PL-00006867 | Mantario North #4 | Y | 58 | SK PS 00125735 | 2021-12-13 | 108815-001 | 04-33-027-27W3 | 09-32-027-27W3 | Fresh/Formation Water Source | Oil Satellite | Flowline | Mantario North | CANADIAN NATURAL RESOURCES LIMITED | Operating | Salt water | Produced Water |  | 0.939 | 0.939 | [8 empty] | 9930 |  |  |  |  | 0 | SYSGEN | N
PL-00006868 | Mantario North #5 | Y | 185 | SK PS 00125933 | 2021-12-13 | 132764-001 | 01-31-027-27W3 | 16-31-027-27W3 | Well | Oil Satellite | Flowline |  | CANADIAN NATURAL RESOURCES LIMITED | Operating | Oil Well Effluent |  |  | 0.884 | 0.884 | [8 empty] | 4960 |  |  |  |  | 0 | SYSGEN | N
PL-00006867 | Mantario North #4 | Y | 57 | SK PS 00125734 | 2021-12-13 | 183712-001 | 16-35-027-28W3 | 08-35-027-28W3 | Pipeline Segment Connection Above Ground | Well | Flowline | Mantario North | CANADIAN NATURAL RESOURCES LIMITED | Operating | Salt water | Produced Water |  | 0.746 | 0.746 | [8 empty] | 9930 |  |  |  |  | 0 | SYSGEN | N
PL-00006868 | Mantario North #5 | Y | 48 | SK PS 00125796 | 2021-12-13 | 132765-001 | 05-32-027-27W3 | 16-31-027-27W3 | Well | Oil Satellite | Flowline |  | CANADIAN NATURAL RESOURCES LIMITED | Operating | Oil Well Effluent |  |  | 0.699 | 0.699 | [8 empty] | 4960 |  |  |  |  | 0 | SYSGEN | N
PL-00006866 | Mantario North #3 | Y | 83 | SK PS 00125614 | 2021-12-13 | 183680-001 | 06-03-028-28W3 | 03-03-028-28W3 | Pipeline Segment Connection Above Ground | Well | Flowline |  | CANADIAN NATURAL RESOURCES LIMITED | Operating | Fuel Gas |  |  | 0.397 | 0.397 | [8 empty] | 1250 |  |  |  |  | 0 | SYSGEN | N
PL-00006868 | Mantario North #5 | Y | 104 | SK PS 00125852 | 2021-12-13 | 172117-001 | 04-01-028-28W3 | 04-01-028-28W3 | Well | Pipeline Segment Connection Above Ground | Flowline |  | CANADIAN NATURAL RESOURCES LIMITED | Operating | Oil Well Effluent |  |  | 0.156 | 0.156 | [8 empty] | 4960 |  |  |  |  | 0 | SYSGEN | N
PL-00006866 | Mantario North #3 | Y | 50 | SK PS 00125581 | 2021-12-13 | 132805-001 | 13-32-027-27W3 | 15-32-027-27W3 | Single Well Battery | Well | Flowline |  | CANADIAN NATURAL RESOURCES LIMITED | Operating | Fuel Gas |  | Steel | 0.824 | 0.824 | 76.2 | 3.2 | 1 | Z245.1 | 290 | I |  |  | 9930 | 0 |  | Uncoated |  | 0 | SHAPEFILE | N
PL-00006868 | Mantario North #5 | Y | 58 | SK PS 00125806 | 2021-12-13 | 170457-001 | 08-32-027-27W3 | 09-32-027-27W3 | Well | Oil Satellite | Flowline |  | CANADIAN NATURAL RESOURCES LIMITED | Operating | Oil Well Effluent |  |  | 0.217 | 0.217 | [8 empty] | 4960 |  |  |  |  | 0 | SYSGEN | N
PL-00006867 | Mantario North #4 | Y | 73 | SK PS 00125834 | 2021-12-13 | 249639-001 | 15-32-027-27W3 | 04-05-028-27W3 | Well | Pipeline Segment Connection Above Ground | Flowline | Mantario North | CANADIAN NATURAL RESOURCES LIMITED | Operating | Salt water | Produced Water |  | 0.754 | 0.754 | [8 empty] | 9930 |  |  |  |  | 0 | SYSGEN | N
PL-00006866 | Mantario North #3 | Y | 24 | SK PS 00125555 | 2021-12-13 | 108831-001 | 11-31-027-27W3 | 16-31-027-27W3 | Blind End | Blind End | Flowline |  | CANADIAN NATURAL RESOURCES LIMITED | Abandoned | Fuel Gas |  |  | 0.957 | 0.957 | [8 empty] | 0 |  |  |  |  | 0 | SYSGEN | N
PL-00006868 | Mantario North #5 | Y | 168 | SK PS 00125916 | 2021-12-13 | 132808-001 | 10-32-027-27W3 | 10-32-027-27W3 | Well | Pipeline Segment Connection Above Ground | Flowline |  | CANADIAN NATURAL RESOURCES LIMITED | Operating | Oil Well Effluent |  |  | 0.245 | 0.245 | [8 empty] | 4960 |  |  |  |  | 0 | SYSGEN | N
PL-00006868 | Mantario North #5 | Y | 17 | SK PS 00125765 | 2021-12-13 | 149011-001 | 10-02-028-28W3 | 09-02-028-28W3 | Pipeline Segment Connection Above Ground | Pipeline Segment Connection Above Ground | Flowline |  | CANADIAN NATURAL RESOURCES LIMITED | Cancelled - Non-Regulatory | Oil Well Effluent |  |  | 0.22 | 0.22 | [8 empty] | 4960 |  |  |  |  | 0 | SYSGEN | N
PL-00006868 | Mantario North #5 | Y | 135 | SK PS 00125883 | 2021-12-13 | 170417-001 | 08-31-027-27W3 | 16-31-027-27W3 | Well | Oil Satellite | Flowline |  | CANADIAN NATURAL RESOURCES LIMITED | Operating | Oil Well Effluent |  |  | 0.902 | 0.902 | [8 empty] | 4960 |  |  |  |  | 0 | SYSGEN | N
PL-00006866 | Mantario North #3 | Y | 145 | SK PS 00125676 | 2021-12-13 | 132836-001 | 04-33-027-27W3 | 09-32-027-27W3 | Oil Satellite | Well | Flowline |  | CANADIAN NATURAL RESOURCES LIMITED | Operating | Fuel Gas |  |  | 0.937 | 0.937 | [8 empty] | 1375 |  |  |  |  | 0 | SYSGEN | N
PL-00006866 | Mantario North #3 | Y | 31 | SK PS 00125562 | 2021-12-13 | 197169-001 | 13-36-027-28W3 | 04-01-028-28W3 | Pipeline Segment Connection Above Ground | Well | Flowline |  | CANADIAN NATURAL RESOURCES LIMITED | Operating | Fuel Gas |  |  | 0.161 | 0.161 | [8 empty] | 1250 |  |  |  |  | 0 | SYSGEN | N
PL-00006866 | Mantario North #3 | Y | 42 | SK PS 00125573 | 2021-12-13 | 188672-001 | 04-05-028-27W3 | 04-05-028-27W3 | Pipeline Segment Connection Above Ground | Well | Flowline |  | CANADIAN NATURAL RESOURCES LIMITED | Operating | Fuel Gas |  |  | 0.253 | 0.253 | [8 empty] | 550 |  |  |  |  | 0 | SYSGEN | N
PL-00006868 | Mantario North #5 | Y | 88 | SK PS 00125836 | 2021-12-13 | 132776-001 | 16-31-027-27W3 | 13-32-027-27W3 | Pipeline Segment Connection Above Ground | Custom Treater | Flowline |  | CANADIAN NATURAL RESOURCES LIMITED | Operating | Oil Well Effluent |  | Steel | 0.549 | 0.549 | 88.9 | 3.2 | 1 | Z245.1 | 290 | I | 0 | 4960 | 4960 | 0 |  | Uncoated |  | 0 | SHAPEFILE | N
PL-00006868 | Mantario North #5 | Y | 174 | SK PS 00125922 | 2021-12-13 | 108808-001 | 02-05-028-27W3 | 04-05-028-27W3 | Well | Pipeline Segment Connection Above Ground | Flowline |  | CANADIAN NATURAL RESOURCES LIMITED | Operating | Oil Well Effluent |  |  | 0.784 | 0.784 | [8 empty] | 4960 |  |  |  |  | 0 | SYSGEN | N
PL-00006866 | Mantario North #3 | Y | 102 | SK PS 00125633 | 2021-12-13 | 134383-001 | 06-01-028-28W3 | 10-01-028-28W3 | Oil Satellite | Well | Flowline |  | CANADIAN NATURAL RESOURCES LIMITED | Operating | Fuel Gas |  | Polyethylene | 0.346 | 0.346 | 25.4 | 2.5 | 1 | [5 empty] | 1250 | 0 |  | Uncoated | Uncoated | 0 | SHAPEFILE | N
PL-00006868 | Mantario North #5 | Y | 181 | SK PS 00125929 | 2021-12-13 | 134361-001 | 01-02-028-28W3 | 06-01-028-28W3 | Well | Oil Satellite | Flowline |  | CANADIAN NATURAL RESOURCES LIMITED | Operating | Oil Well Effluent |  |  | 1.18 | 1.18 | [8 empty] | 4960 |  |  |  |  | 0 | SYSGEN | N
PL-00006866 | Mantario North #3 | Y | 53 | SK PS 00125584 | 2021-12-13 | 132799-001 | 15-32-027-27W3 | 04-05-028-27W3 | Pipeline Segment Connection Above Ground | Well | Flowline |  | CANADIAN NATURAL RESOURCES LIMITED | Operating | Fuel Gas |  |  | 0.764 | 0.764 | [8 empty] | 1375 |  |  |  |  | 0 | SYSGEN | N
PL-00006868 | Mantario North #5 | Y | 144 | SK PS 00125892 | 2021-12-13 | 133406-001 | 07-01-028-28W3 | 07-01-028-28W3 | Well | Oil Satellite | Flowline |  | CANADIAN NATURAL RESOURCES LIMITED | Operating | Oil Well Effluent |  |  | 0.257 | 0.257 | [8 empty] | 4960 |  |  |  |  | 0 | SYSGEN | N
PL-00006868 | Mantario North #5 | Y | 169 | SK PS 00125917 | 2021-12-13 | 132853-001 | 09-32-027-27W3 | 09-32-027-27W3 | Well | Oil Satellite | Flowline |  | CANADIAN NATURAL RESOURCES LIMITED | Operating | Oil Well Effluent |  |  | 0.276 | 0.276 | [8 empty] | 4960 |  |  |  |  | 0 | SYSGEN | N
PL-00006866 | Mantario North #3 | Y | 130 | SK PS 00125661 | 2021-12-13 | 132812-001 | 12-32-027-27W3 | 11-32-027-27W3 | Pipeline Segment Connection Above Ground | Well | Flowline |  | CANADIAN NATURAL RESOURCES LIMITED | Operating | Fuel Gas |  |  | 0.493 | 0.493 | [8 empty] | 1375 |  |  |  |  | 0 | SYSGEN | N
PL-00006868 | Mantario North #5 | Y | 201 | SK PS 00125949 | 2021-12-13 | 153624-007 | 15-34-027-28W3 | 10-03-028-28W3 | Pipeline Segment Connection Above Ground | Oil Satellite | Flowline |  | CANADIAN NATURAL RESOURCES LIMITED | Operating | Oil Well Effluent |  |  | 1.111 | 1.111 | [8 empty] | 4960 |  |  |  |  | 0 | SYSGEN | N
PL-00006867 | Mantario North #4 | Y | 44 | SK PS 00125721 | 2021-12-13 | 124280-001 | 05-01-028-28W3 | 06-01-028-28W3 | Oil Satellite | Well | Flowline | Mantario North | CANADIAN NATURAL RESOURCES LIMITED | Cancelled - Non-Regulatory | Salt water | Produced Water |  | 0.502 | 0.502 | [8 empty] | 9930 |  |  |  |  | 0 | SYSGEN | N
PL-00006866 | Mantario North #3 | Y | 105 | SK PS 00125636 | 2021-12-13 | 183676-001 | 07-02-028-28W3 | 10-02-028-28W3 | Pipeline Segment Connection Above Ground | Well | Flowline |  | CANADIAN NATURAL RESOURCES LIMITED | Operating | Fuel Gas |  |  | 0.355 | 0.355 | [8 empty] | 1250 |  |  |  |  | 0 | SYSGEN | N
PL-00006868 | Mantario North #5 | Y | 149 | SK PS 00125897 | 2021-12-13 | 134386-001 | 10-01-028-28W3 | 07-01-028-28W3 | Well | Oil Satellite | Flowline |  | CANADIAN NATURAL RESOURCES LIMITED | Operating | Oil Well Effluent |  |  | 0.304 | 0.304 | [8 empty] | 4960 |  |  |  |  | 0 | SYSGEN | N
PL-00006866 | Mantario North #3 | Y | 126 | SK PS 00125657 | 2021-12-13 | 131960-001 | 10-35-027-28W3 | 16-35-027-28W3 | Well | Pipeline Segment Connection Above Ground | Flowline |  | CANADIAN NATURAL RESOURCES LIMITED | Operating | Fuel Gas |  |  | 0.587 | 0.587 | [8 empty] | 1250 |  |  |  |  | 0 | SYSGEN | N
PL-00006866 | Mantario North #3 | Y | 71 | SK PS 00125602 | 2021-12-13 | 134387-001 | 06-01-028-28W3 | 08-01-028-28W3 | Oil Satellite | Well | Flowline |  | CANADIAN NATURAL RESOURCES LIMITED | Operating | Fuel Gas |  | Polyethylene | 0.476 | 0.476 | 25.4 | 2.5 | 1 | [5 empty] | 1250 | 0 |  | Uncoated | Uncoated | 0 | SHAPEFILE | N
PL-00006866 | Mantario North #3 | Y | 140 | SK PS 00125671 | 2021-12-13 | 134404-001 | 16-35-027-28W3 | 12-36-027-28W3 | Pipeline Segment Connection Above Ground | Well | Flowline |  | CANADIAN NATURAL RESOURCES LIMITED | Operating | Fuel Gas |  |  | 0.247 | 0.247 | [8 empty] | 1250 |  |  |  |  | 0 | SYSGEN | N
PL-00006868 | Mantario North #5 | Y | 143 | SK PS 00125891 | 2021-12-13 | 134314-001 | 05-03-028-28W3 | 10-03-028-28W3 | Well | Oil Satellite | Flowline |  | CANADIAN NATURAL RESOURCES LIMITED | Operating | Oil Well Effluent |  |  | 0.856 | 0.856 | [8 empty] | 4960 |  |  |  |  | 0 | SYSGEN | N
PL-00006868 | Mantario North #5 | Y | 89 | SK PS 00125837 | 2021-12-13 | 132777-001 | 16-31-027-27W3 | 13-32-027-27W3 | Pipeline Segment Connection Above Ground | Custom Treater | Flowline |  | CANADIAN NATURAL RESOURCES LIMITED | Operating | Oil Well Effluent |  | Steel | 0.424 | 0.424 | 168.3 | 3.2 | 1 | Z245.1 | 290 | I | 0 | 4960 | 4960 | 0 |  | Uncoated |  | 0 | SHAPEFILE | N
PL-00006866 | Mantario North #3 | Y | 80 | SK PS 00125611 | 2021-12-13 | 134413-001 | 16-35-027-28W3 | 08-35-027-28W3 | Pipeline Segment Connection Above Ground | Well | Flowline |  | CANADIAN NATURAL RESOURCES LIMITED | Operating | Fuel Gas |  |  | 0.75 | 0.75 | [8 empty] | 1250 |  |  |  |  | 0 | SYSGEN | N
PL-00006866 | Mantario North #3 | Y | 17 | SK PS 00125548 | 2021-12-13 | 181747-001 | 10-03-028-28W3 | 06-01-028-28W3 | Oil Satellite | Oil Satellite | Flowline |  | CANADIAN NATURAL RESOURCES LIMITED | Operating | Fuel Gas |  |  | 2.755 | 2.755 | [8 empty] | 1250 |  |  |  |  | 0 | SYSGEN | N
PL-00006868 | Mantario North #5 | Y | 156 | SK PS 00125904 | 2021-12-13 | 134347-001 | 12-01-028-28W3 | 06-01-028-28W3 | Well | Oil Satellite | Flowline |  | CANADIAN NATURAL RESOURCES LIMITED | Operating | Oil Well Effluent |  |  | 0.404 | 0.404 | [8 empty] | 4960 |  |  |  |  | 0 | SYSGEN | N
PL-00006867 | Mantario North #4 | Y | 65 | SK PS 00125742 | 2021-12-13 | 108812-001 | 09-32-027-27W3 | 11-33-027-27W3 | Oil Satellite | Well | Flowline | Mantario North | CANADIAN NATURAL RESOURCES LIMITED | Operating | Salt water | Produced Water | Steel | 0.871 | 0.871 | 88.9 | 3.2 | 1 | Z245.1 | 290 |  |  |  | 9930 |  |  | Uncoated |  | 0 | SHAPEFILE | N
PL-00006868 | Mantario North #5 | Y | 85 | SK PS 00125833 | 2021-12-13 | 132818-001 | 15-32-027-27W3 | 15-32-027-27W3 | Well | Pipeline Segment Connection Above Ground | Flowline |  | CANADIAN NATURAL RESOURCES LIMITED | Operating | Oil Well Effluent |  |  | 0.192 | 0.192 | [8 empty] | 4960 |  |  |  |  | 0 | SYSGEN | N
PL-00006868 | Mantario North #5 | Y | 105 | SK PS 00125853 | 2021-12-13 | 179578-001 | 04-01-028-28W3 | 06-01-028-28W3 | Well | Oil Satellite | Flowline |  | CANADIAN NATURAL RESOURCES LIMITED | Operating | Oil Well Effluent |  |  | 0.5 | 0.5 | [8 empty] | 4960 |  |  |  |  | 0 | SYSGEN | N
PL-00006868 | Mantario North #5 | Y | 96 | SK PS 00125844 | 2021-12-13 | 132545-001 | 13-32-027-27W3 | 13-32-027-27W3 | Well | Custom Treater | Flowline |  | CANADIAN NATURAL RESOURCES LIMITED | Cancelled - Duplicate Licences | Oil Well Effluent |  |  | 0.04 | 0.04 | [8 empty] | 4960 |  |  |  |  | 0 | SYSGEN | N
PL-00006868 | Mantario North #5 | Y | 79 | SK PS 00125827 | 2021-12-13 | 108842-001 | 15-32-027-27W3 | 11-32-027-27W3 | Pipeline Segment Connection Above Ground | Pipeline Segment Connection Above Ground | Flowline |  | CANADIAN NATURAL RESOURCES LIMITED | Operating | Oil Well Effluent |  |  | 0.462 | 0.462 | [8 empty] | 4960 |  |  |  |  | 0 | SYSGEN | N
PL-00006868 | Mantario North #5 | Y | 6 | SK PS 00125754 | 2021-12-13 | 183737-001 | 09-01-028-28W3 | 07-01-028-28W3 | Well | Oil Satellite | Flowline |  | CANADIAN NATURAL RESOURCES LIMITED | Operating | Oil Well Effluent |  |  | 0.482 | 0.482 | [8 empty] | 4960 |  |  |  |  | 0 | SYSGEN | N
PL-00006866 | Mantario North #3 | Y | 118 | SK PS 00125649 | 2021-12-13 | 108825-001 | 01-06-028-27W3 | 04-05-028-27W3 | Pipeline Segment Connection Above Ground | Well | Flowline |  | CANADIAN NATURAL RESOURCES LIMITED | Operating | Fuel Gas |  |  | 0.578 | 0.578 | [8 empty] | 550 |  |  |  |  | 0 | SYSGEN | N
PL-00006868 | Mantario North #5 | Y | 192 | SK PS 00125940 | 2021-12-13 | 240831-001 | 08-06-028-27W3 | 07-06-028-27W3 | Well | Pipeline Segment Connection Above Ground | Flowline |  | CANADIAN NATURAL RESOURCES LIMITED | Operating | Oil Well Effluent |  |  | 0.39 | 0.39 | [8 empty] | 4960 |  |  |  |  | 0 | SYSGEN | N
PL-00006868 | Mantario North #5 | Y | 115 | SK PS 00125863 | 2021-12-13 | 132810-001 | 10-32-027-27W3 | 10-32-027-27W3 | Well | Pipeline Segment Connection Above Ground | Flowline |  | CANADIAN NATURAL RESOURCES LIMITED | Operating | Oil Well Effluent |  |  | 0.006 | 0.006 | [8 empty] | 4960 |  |  |  |  | 0 | SYSGEN | N
PL-00006867 | Mantario North #4 | Y | 24 | SK PS 00125701 | 2021-12-13 | 132838-001 | 13-32-027-27W3 | 09-32-027-27W3 | Custom Treater | Oil Satellite | Flowline | Mantario North | CANADIAN NATURAL RESOURCES LIMITED | Operating | Salt water | Produced Water |  | 1.319 | 1.319 | [8 empty] | 9930 |  |  |  |  | 0 | SYSGEN | N
PL-00006868 | Mantario North #5 | Y | 134 | SK PS 00125882 | 2021-12-13 | 160347-001 | 14-32-027-27W3 | 15-32-027-27W3 | Well | Pipeline Segment Connection Above Ground | Flowline |  | CANADIAN NATURAL RESOURCES LIMITED | Operating | Oil Well Effluent |  |  | 0.208 | 0.208 | [8 empty] | 4960 |  |  |  |  | 0 | SYSGEN | N
PL-00006868 | Mantario North #5 | Y | 46 | SK PS 00125794 | 2021-12-13 | 108828-001 | 04-05-028-27W3 | 04-05-028-27W3 | Well | Pipeline Segment Connection Above Ground | Flowline |  | CANADIAN NATURAL RESOURCES LIMITED | Operating | Oil Well Effluent |  | Steel | 0.365 | 0.365 | 88.9 | 3.2 | 1 | Z245.1 | 290 | I | 0 | 9930 | 9930 |  |  | Uncoated |  | 0 | SHAPEFILE | N
PL-00006866 | Mantario North #3 | Y | 113 | SK PS 00125644 | 2021-12-13 | 148075-001 | 10-03-028-28W3 | 15-34-027-28W3 | Oil Satellite | Well | Flowline |  | CANADIAN NATURAL RESOURCES LIMITED | Operating | Fuel Gas |  |  | 1.117 | 1.117 | [8 empty] | 1250 |  |  |  |  | 0 | SYSGEN | N
PL-00006867 | Mantario North #4 | Y | 12 | SK PS 00125689 | 2021-12-13 | 132782-001 | 04-05-028-27W3 | 13-32-027-27W3 | Pipeline Segment Connection Above Ground | Custom Treater | Flowline | Mantario North | CANADIAN NATURAL RESOURCES LIMITED | Operating | Salt water | Produced Water | Steel | 0.2 | 0.2 | 101.6 | 3.2 | 1 | Z245.1 | 290 |  | 0 | 9930 | 9930 |  |  | Uncoated |  | 0 | SHAPEFILE | N
PL-00006868 | Mantario North #5 | Y | 107 | SK PS 00125855 | 2021-12-13 | 134353-001 | 05-01-028-28W3 | 06-01-028-28W3 | Well | Oil Satellite | Flowline |  | CANADIAN NATURAL RESOURCES LIMITED | Operating | Oil Well Effluent |  |  | 0.339 | 0.339 | [8 empty] | 4960 |  |  |  |  | 0 | SYSGEN | N
PL-00006866 | Mantario North #3 | Y | 34 | SK PS 00125565 | 2021-12-13 | 108838-001 | 01-31-027-27W3 | 16-31-027-27W3 | Pipeline Segment Connection Above Ground | Oil Satellite | Flowline |  | CANADIAN NATURAL RESOURCES LIMITED | Operating | Fuel Gas |  | Polyethylene | 0.896 | 0.896 | 60.3 | 6.7 | 1 | [5 empty] | 1375 | 0 |  | Uncoated | Uncoated | 0 | SHAPEFILE | N
PL-00006868 | Mantario North #5 | Y | 24 | SK PS 00125772 | 2021-12-13 | 183738-001 | 11-01-028-28W3 | 06-01-028-28W3 | Well | Oil Satellite | Flowline |  | CANADIAN NATURAL RESOURCES LIMITED | Operating | Oil Well Effluent |  |  | 0.355 | 0.355 | [8 empty] | 4960 |  |  |  |  | 0 | SYSGEN | N
PL-00006868 | Mantario North #5 | Y | 43 | SK PS 00125791 | 2021-12-13 | 188682-001 | 02-06-028-27W3 | 15-31-027-27W3 | Well | Pipeline Segment Connection Above Ground | Flowline |  | CANADIAN NATURAL RESOURCES LIMITED | Operating | Oil Well Effluent |  |  | 0.283 | 0.283 | [8 empty] | 4960 |  |  |  |  | 0 | SYSGEN | N
PL-00006868 | Mantario North #5 | Y | 5 | SK PS 00125753 | 2021-12-13 | 181737-001 | 09-01-028-28W3 | 07-01-028-28W3 | Well | Oil Satellite | Flowline |  | CANADIAN NATURAL RESOURCES LIMITED | Operating | Oil Well Effluent |  |  | 0.737 | 0.737 | [8 empty] | 4960 |  |  |  |  | 0 | SYSGEN | N
PL-00006867 | Mantario North #4 | Y | 52 | SK PS 00125729 | 2021-12-13 | 134425-001 | 08-02-028-28W3 | 08-02-028-28W3 | Pipeline Segment Connection Above Ground | Well | Flowline | Mantario North | CANADIAN NATURAL RESOURCES LIMITED | Operating | Salt water | Produced Water |  | 0.254 | 0.254 | [8 empty] | 9928 |  |  |  |  | 0 | SYSGEN | N
PL-00006866 | Mantario North #3 | Y | 103 | SK PS 00125634 | 2021-12-13 | 183644-001 | 06-01-028-28W3 | 11-01-028-28W3 | Oil Satellite | Well | Flowline |  | CANADIAN NATURAL RESOURCES LIMITED | Operating | Fuel Gas |  |  | 0.393 | 0.393 | [8 empty] | 1250 |  |  |  |  | 0 | SYSGEN | N
PL-00006868 | Mantario North #5 | Y | 83 | SK PS 00125831 | 2021-12-13 | 132770-001 | 15-31-027-27W3 | 15-31-027-27W3 | Well | Pipeline Segment Connection Above Ground | Flowline |  | CANADIAN NATURAL RESOURCES LIMITED | Operating | Oil Well Effluent |  |  | 0.033 | 0.033 | [8 empty] | 4960 |  |  |  |  | 0 | SYSGEN | N
PL-00006868 | Mantario North #5 | Y | 35 | SK PS 00125783 | 2021-12-13 | 108846-001 | 01-05-028-27W3 | 09-32-027-27W3 | Well | Oil Satellite | Flowline |  | CANADIAN NATURAL RESOURCES LIMITED | Operating | Oil Well Effluent |  |  | 1.013 | 1.013 | [8 empty] | 9930 |  |  |  |  | 0 | SYSGEN | N
PL-00006866 | Mantario North #3 | Y | 67 | SK PS 00125598 | 2021-12-13 | 183677-001 | 05-03-028-28W3 | 12-03-028-28W3 | Pipeline Segment Connection Above Ground | Well | Flowline |  | CANADIAN NATURAL RESOURCES LIMITED | Operating | Fuel Gas |  |  | 0.245 | 0.245 | [8 empty] | 1250 |  |  |  |  | 0 | SYSGEN | N
PL-00006867 | Mantario North #4 | Y | 33 | SK PS 00125710 | 2021-12-13 | 134373-001 | 06-01-028-28W3 | 11-01-028-28W3 | Oil Satellite | Well | Flowline | Mantario North | CANADIAN NATURAL RESOURCES LIMITED | Operating | Salt water | Produced Water |  | 0.397 | 0.397 | [8 empty] | 9928 |  |  |  |  | 0 | SYSGEN | N
PL-00006867 | Mantario North #4 | Y | 11 | SK PS 00125688 | 2021-12-13 | 108830-001 | 04-05-028-27W3 | 02-05-028-27W3 | Pipeline Segment Connection Above Ground | Well | Flowline | Mantario North | CANADIAN NATURAL RESOURCES LIMITED | Operating | Salt water | Produced Water |  | 0.701 | 0.701 | [8 empty] | 9930 |  |  |  |  | 0 | SYSGEN | N
PL-00006868 | Mantario North #5 | Y | 136 | SK PS 00125884 | 2021-12-13 | 170443-001 | 10-32-027-27W3 | 11-32-027-27W3 | Well | Pipeline Segment Connection Above Ground | Flowline |  | CANADIAN NATURAL RESOURCES LIMITED | Operating | Oil Well Effluent |  |  | 0.12 | 0.12 | [8 empty] | 4960 |  |  |  |  | 0 | SYSGEN | N
PL-00006868 | Mantario North #5 | Y | 3 | SK PS 00125751 | 2021-12-13 | 134378-001 | 09-01-028-28W3 | 07-01-028-28W3 | Well | Oil Satellite | Flowline |  | CANADIAN NATURAL RESOURCES LIMITED | Operating | Oil Well Effluent |  |  | 0.603 | 0.603 | [8 empty] | 4960 |  |  |  |  | 0 | SYSGEN | N
PL-00006868 | Mantario North #5 | Y | 128 | SK PS 00125876 | 2021-12-13 | 170450-901 | 09-32-027-27W3 | 09-32-027-27W3 | Blind End | Blind End | Flowline |  | CANADIAN NATURAL RESOURCES LIMITED | Abandoned | Oil Well Effluent |  |  | 0.123 | 0.123 | [8 empty] | 0 |  |  |  |  | 0 | SYSGEN | N
PL-00006866 | Mantario North #3 | Y | 89 | SK PS 00125620 | 2021-12-13 | 183641-001 | 06-01-028-28W3 | 06-01-028-28W3 | Oil Satellite | Well | Flowline |  | CANADIAN NATURAL RESOURCES LIMITED | Operating | Fuel Gas |  |  | 0.169 | 0.169 | [8 empty] | 1250 |  |  |  |  | 0 | SYSGEN | N
PL-00006866 | Mantario North #3 | Y | 72 | SK PS 00125603 | 2021-12-13 | 181743-001 | 06-01-028-28W3 | 07-01-028-28W3 | Oil Satellite | Well | Flowline |  | CANADIAN NATURAL RESOURCES LIMITED | Operating | Fuel Gas |  | Polyethylene | 0.247 | 0.247 | 25.4 | 2.5 | 1 | [5 empty] | 1250 | 0 |  | Uncoated | Uncoated | 0 | SHAPEFILE | N
PL-00006868 | Mantario North #5 | Y | 11 | SK PS 00125759 | 2021-12-13 | 121034-001 | 09-32-027-27W3 | 09-32-027-27W3 | Well | Oil Satellite | Flowline |  | CANADIAN NATURAL RESOURCES LIMITED | Operating | Oil Well Effluent |  | Fibreglass | 0.145 | 0.145 | 88.9 | 10.1 | 1 | STAR | 1250 |  | 0 | 4960 | 4960 | 0 |  | Uncoated | Uncoated | 0 | SHAPEFILE | N
PL-00006865 | Mantario North #2 | Y | 4 | SK PS 00125529 | 2021-12-13 | 247909-001 | 16-03-028-28W3 | 13-02-028-28W3 | Pipeline Segment Connection Below Ground | Pipeline Segment Connection Above Ground | Flowline |  | CANADIAN NATURAL RESOURCES LIMITED | Operating | Natural Gas |  | Polyethylene | 0.436 | 0.436 | 25.4 | 2.5 | [6 empty] | 1250 | 0 |  | Uncoated | Uncoated | 0 | SHAPEFILE | N
PL-00006868 | Mantario North #5 | Y | 51 | SK PS 00125799 | 2021-12-13 | 132756-001 | 07-06-028-27W3 | 13-32-027-27W3 | Pipeline Segment Connection Above Ground | Custom Treater | Flowline |  | CANADIAN NATURAL RESOURCES LIMITED | Cancelled - Non-Regulatory | Oil Well Effluent |  |  | 0.857 | 0.857 | [8 empty] | 4960 |  |  |  |  | 0 | SYSGEN | N
PL-00006868 | Mantario North #5 | Y | 120 | SK PS 00125868 | 2021-12-13 | 153624-004 | 14-34-027-28W3 | 15-34-027-28W3 | Well | Pipeline Segment Connection Above Ground | Flowline |  | CANADIAN NATURAL RESOURCES LIMITED | Operating | Oil Well Effluent |  |  | 0.274 | 0.274 | [8 empty] | 4960 |  |  |  |  | 0 | SYSGEN | N
PL-00006866 | Mantario North #3 | Y | 92 | SK PS 00125623 | 2021-12-13 | 132754-001 | 01-06-028-27W3 | 04-05-028-27W3 | Well | Pipeline Segment Connection Above Ground | Flowline |  | CANADIAN NATURAL RESOURCES LIMITED | Operating | Fuel Gas |  |  | 0.579 | 0.579 | [8 empty] | 9930 |  |  |  |  | 0 | SYSGEN | N
PL-00006867 | Mantario North #4 | Y | 60 | SK PS 00125737 | 2021-12-13 | 132779-001 | 13-32-027-27W3 | 16-31-027-27W3 | Custom Treater | Oil Satellite | Flowline | Mantario North | CANADIAN NATURAL RESOURCES LIMITED | Operating | Salt water | Produced Water |  | 0.33 | 0.33 | [8 empty] | 9930 |  |  |  |  | 0 | SYSGEN | N
PL-00006868 | Mantario North #5 | Y | 10 | SK PS 00125758 | 2021-12-13 | 148078-001 | 09-03-028-28W3 | 07-03-028-28W3 | Well | Oil Satellite | Flowline |  | CANADIAN NATURAL RESOURCES LIMITED | Operating | Oil Well Effluent |  |  | 0.285 | 0.285 | [8 empty] | 4960 |  |  |  |  | 0 | SYSGEN | N
PL-00006868 | Mantario North #5 | Y | 110 | SK PS 00125858 | 2021-12-13 | 134409-001 | 06-02-028-28W3 | 10-03-028-28W3 | Well | Oil Satellite | Flowline |  | CANADIAN NATURAL RESOURCES LIMITED | Operating | Oil Well Effluent |  |  | 1.04 | 1.04 | [8 empty] | 4960 |  |  |  |  | 0 | SYSGEN | N
PL-00006867 | Mantario North #4 | Y | 13 | SK PS 00125690 | 2021-12-13 | 132797-001 | 04-05-028-27W3 | 04-05-028-27W3 | Pipeline Segment Connection Above Ground | Well | Flowline | Mantario North | CANADIAN NATURAL RESOURCES LIMITED | Operating | Salt water | Produced Water |  | 0.091 | 0.091 | [8 empty] | 9930 |  |  |  |  | 0 | SYSGEN | N
PL-00006868 | Mantario North #5 | Y | 132 | SK PS 00125880 | 2021-12-13 | 132794-001 | 04-05-028-27W3 | 13-32-027-27W3 | Pipeline Segment Connection Above Ground | Custom Treater | Flowline |  | CANADIAN NATURAL RESOURCES LIMITED | Operating | Oil Well Effluent |  |  | 0.13 | 0.13 | [8 empty] | 4960 |  |  |  |  | 0 | SYSGEN | N
PL-00006867 | Mantario North #4 | Y | 9 | SK PS 00125686 | 2021-12-13 | 124281-001 | 11-01-028-28W3 | 06-01-028-28W3 | Oil Satellite | Well | Flowline | Mantario North | CANADIAN NATURAL RESOURCES LIMITED | Operating | Salt water | Produced Water |  | 0.307 | 0.307 | [8 empty] | 9930 |  |  |  |  | 0 | SYSGEN | N
PL-00006868 | Mantario North #5 | Y | 22 | SK PS 00125770 | 2021-12-13 | 134371-001 | 11-01-028-28W3 | 06-01-028-28W3 | Well | Oil Satellite | Flowline |  | CANADIAN NATURAL RESOURCES LIMITED | Operating | Oil Well Effluent |  |  | 0.26 | 0.26 | [8 empty] | 4960 |  |  |  |  | 0 | SYSGEN | N
PL-00006868 | Mantario North #5 | Y | 206 | SK PS 00125954 | 2021-12-13 | 132851-001 | 09-32-027-27W3 | 09-32-027-27W3 | Well | Oil Satellite | Flowline |  | CANADIAN NATURAL RESOURCES LIMITED | Operating | Oil Well Effluent |  |  | 0.19 | 0.19 | [8 empty] | 4960 |  |  |  |  | 0 | SYSGEN | N
PL-00006866 | Mantario North #3 | Y | 110 | SK PS 00125641 | 2021-12-13 | 134315-001 | 10-03-028-28W3 | 11-03-028-28W3 | Oil Satellite | Well | Flowline |  | CANADIAN NATURAL RESOURCES LIMITED | Operating | Fuel Gas |  |  | 0.314 | 0.314 | [8 empty] | 1250 |  |  |  |  | 0 | SYSGEN | N
PL-00006866 | Mantario North #3 | Y | 81 | SK PS 00125612 | 2021-12-13 | 134415-001 | 16-35-027-28W3 | 09-35-027-28W3 | Pipeline Segment Connection Above Ground | Well | Flowline |  | CANADIAN NATURAL RESOURCES LIMITED | Operating | Fuel Gas |  |  | 0.346 | 0.346 | [8 empty] | 1250 |  |  |  |  | 0 | SYSGEN | N
PL-00006868 | Mantario North #5 | Y | 99 | SK PS 00125847 | 2021-12-13 | 247899-001 | 02-03-028-28W3 | 10-03-028-28W3 | Well | Oil Satellite | Flowline |  | CANADIAN NATURAL RESOURCES LIMITED | Operating | Oil Well Effluent |  |  | 0.773 | 0.773 | [8 empty] | 4960 |  |  |  |  | 0 | SYSGEN | N
PL-00006868 | Mantario North #5 | Y | 154 | SK PS 00125902 | 2021-12-13 | 183739-001 | 11-01-028-28W3 | 06-01-028-28W3 | Well | Oil Satellite | Flowline |  | CANADIAN NATURAL RESOURCES LIMITED | Operating | Oil Well Effluent |  |  | 0.249 | 0.249 | [8 empty] | 4960 |  |  |  |  | 0 | SYSGEN | N
PL-00006866 | Mantario North #3 | Y | 142 | SK PS 00125673 | 2021-12-13 | 108832-001 | 06-31-027-27W3 | 11-31-027-27W3 | Blind End | Blind End | Flowline |  | CANADIAN NATURAL RESOURCES LIMITED | Abandoned | Fuel Gas |  |  | 0.689 | 0.689 | [8 empty] | 0 |  |  |  |  | 0 | SYSGEN | N
PL-00006866 | Mantario North #3 | Y | 141 | SK PS 00125672 | 2021-12-13 | 134405-001 | 16-35-027-28W3 | 13-36-027-28W3 | Pipeline Segment Connection Above Ground | Well | Flowline |  | CANADIAN NATURAL RESOURCES LIMITED | Operating | Fuel Gas |  |  | 0.298 | 0.298 | [8 empty] | 1250 |  |  |  |  | 0 | SYSGEN | N
PL-00006866 | Mantario North #3 | Y | 117 | SK PS 00125648 | 2021-12-13 | 134406-001 | 16-35-027-28W3 | 13-36-027-28W3 | Pipeline Segment Connection Above Ground | Well | Flowline |  | CANADIAN NATURAL RESOURCES LIMITED | Operating | Fuel Gas |  |  | 0.312 | 0.312 | [8 empty] | 1250 |  |  |  |  | 0 | SYSGEN | N
PL-00006868 | Mantario North #5 | Y | 7 | SK PS 00125755 | 2021-12-13 | 134348-001 | 09-02-028-28W3 | 06-01-028-28W3 | Well | Oil Satellite | Flowline |  | CANADIAN NATURAL RESOURCES LIMITED | Operating | Oil Well Effluent |  |  | 0.755 | 0.755 | [8 empty] | 4960 |  |  |  |  | 0 | SYSGEN | N
PL-00006868 | Mantario North #5 | Y | 142 | SK PS 00125890 | 2021-12-13 | 172118-001 | 05-01-028-28W3 | 05-01-028-28W3 | Well | Pipeline Segment Connection Above Ground | Flowline |  | CANADIAN NATURAL RESOURCES LIMITED | Operating | Oil Well Effluent |  |  | 0.057 | 0.057 | [8 empty] | 4960 |  |  |  |  | 0 | SYSGEN | N
PL-00006868 | Mantario North #5 | Y | 60 | SK PS 00125808 | 2021-12-13 | 132762-001 | 09-31-027-27W3 | 16-31-027-27W3 | Well | Oil Satellite | Flowline |  | CANADIAN NATURAL RESOURCES LIMITED | Operating | Oil Well Effluent |  |  | 0.421 | 0.421 | [8 empty] | 9930 |  |  |  |  | 0 | SYSGEN | N
PL-00006866 | Mantario North #3 | Y | 23 | SK PS 00125554 | 2021-12-13 | 181748-001 | 11-02-028-28W3 | 06-02-028-28W3 | Pipeline Segment Connection Below Ground | Well | Flowline |  | CANADIAN NATURAL RESOURCES LIMITED | Operating | Fuel Gas |  |  | 0.155 | 0.155 | [8 empty] | 1250 |  |  |  |  | 0 | SYSGEN | N
PL-00006867 | Mantario North #4 | Y | 48 | SK PS 00125725 | 2021-12-13 | 132804-001 | 15-32-027-27W3 | 15-32-027-27W3 | Fresh/Formation Water Source | Pipeline Segment Connection Above Ground | Flowline | Mantario North | CANADIAN NATURAL RESOURCES LIMITED | Operating | Salt water | Produced Water |  | 0.196 | 0.196 | [8 empty] | 4960 |  |  |  |  | 0 | SYSGEN | N
PL-00006866 | Mantario North #3 | Y | 64 | SK PS 00125595 | 2021-12-13 | 148108-001 | 04-01-028-28W3 | 12-36-027-28W3 | Pipeline Segment Connection Above Ground | Well | Flowline |  | CANADIAN NATURAL RESOURCES LIMITED | Operating | Fuel Gas |  |  | 0.848 | 0.848 | [8 empty] | 1250 |  |  |  |  | 0 | SYSGEN | N
PL-00006866 | Mantario North #3 | Y | 1 | SK PS 00125532 | 2021-12-13 | 181746-001 | 10-02-028-28W3 | 06-02-028-28W3 | Pipeline Segment Connection Above Ground | Well | Flowline |  | CANADIAN NATURAL RESOURCES LIMITED | Operating | Fuel Gas |  |  | 0.348 | 0.348 | [8 empty] | 1250 |  |  |  |  | 0 | SYSGEN | N
PL-00006868 | Mantario North #5 | Y | 171 | SK PS 00125919 | 2021-12-13 | 188683-001 | 02-06-028-27W3 | 15-31-027-27W3 | Well | Pipeline Segment Connection Above Ground | Flowline |  | CANADIAN NATURAL RESOURCES LIMITED | Operating | Oil Well Effluent |  |  | 0.254 | 0.254 | [8 empty] | 4960 |  |  |  |  | 0 | SYSGEN | N
PL-00006868 | Mantario North #5 | Y | 127 | SK PS 00125875 | 2021-12-13 | 134331-001 | 03-03-028-28W3 | 10-03-028-28W3 | Well | Oil Satellite | Flowline |  | CANADIAN NATURAL RESOURCES LIMITED | Operating | Oil Well Effluent |  |  | 0.811 | 0.811 | [8 empty] | 4960 |  |  |  |  | 0 | SYSGEN | N
PL-00006868 | Mantario North #5 | Y | 152 | SK PS 00125900 | 2021-12-13 | 134395-001 | 10-03-028-28W3 | 10-02-028-28W3 | Oil Satellite | Pipeline Segment Connection Above Ground | Flowline |  | CANADIAN NATURAL RESOURCES LIMITED | Operating | Oil Well Effluent |  |  | 1.539 | 1.539 | [8 empty] | 4960 |  |  |  |  | 0 | SYSGEN | N
PL-00006868 | Mantario North #5 | Y | 26 | SK PS 00125774 | 2021-12-13 | 170397-900 | 11-02-028-28W3 | 11-02-028-28W3 | Well | Pipeline Segment Connection Above Ground | Flowline |  | CANADIAN NATURAL RESOURCES LIMITED | Operating | Oil Well Effluent |  |  | 0.06 | 0.06 | [8 empty] | 4960 |  |  |  |  | 0 | SYSGEN | N
PL-00006866 | Mantario North #3 | Y | 60 | SK PS 00125591 | 2021-12-13 | 117988-001 | 05-01-028-28W3 | 05-01-028-28W3 | Pipeline Segment Connection Below Ground | Well | Flowline |  | CANADIAN NATURAL RESOURCES LIMITED | Operating | Fuel Gas |  |  | 0.106 | 0.106 | [8 empty] | 1250 |  |  |  |  | 0 | SYSGEN | N
PL-00006868 | Mantario North #5 | Y | 197 | SK PS 00125945 | 2021-12-13 | 153624-006 | 16-34-027-28W3 | 15-34-027-28W3 | Well | Pipeline Segment Connection Above Ground | Flowline |  | CANADIAN NATURAL RESOURCES LIMITED | Operating | Oil Well Effluent |  |  | 0.504 | 0.504 | [8 empty] | 4960 |  |  |  |  | 0 | SYSGEN | N
PL-00006868 | Mantario North #5 | Y | 167 | SK PS 00125915 | 2021-12-13 | 132791-001 | 03-05-028-27W3 | 04-05-028-27W3 | Well | Pipeline Segment Connection Above Ground | Flowline |  | CANADIAN NATURAL RESOURCES LIMITED | Operating | Oil Well Effluent |  |  | 0.434 | 0.434 | [8 empty] | 4960 |  |  |  |  | 0 | SYSGEN | N
PL-00006868 | Mantario North #5 | Y | 196 | SK PS 00125944 | 2021-12-13 | 153624-005 | 15-34-027-28W3 | 15-34-027-28W3 | Well | Pipeline Segment Connection Above Ground | Flowline |  | CANADIAN NATURAL RESOURCES LIMITED | Operating | Oil Well Effluent |  |  | 0.18 | 0.18 | [8 empty] | 4960 |  |  |  |  | 0 | SYSGEN | N
PL-00006866 | Mantario North #3 | Y | 6 | SK PS 00125537 | 2021-12-13 | 134376-001 | 10-01-028-28W3 | 09-01-028-28W3 | Pipeline Segment Connection Above Ground | Well | Flowline |  | CANADIAN NATURAL RESOURCES LIMITED | Operating | Fuel Gas |  |  | 0.436 | 0.436 | [8 empty] | 1250 |  |  |  |  | 0 | SYSGEN | N
PL-00006866 | Mantario North #3 | Y | 77 | SK PS 00125608 | 2021-12-13 | 148073-001 | 15-34-027-28W3 | 16-34-027-28W3 | Pipeline Segment Connection Above Ground | Well | Flowline |  | CANADIAN NATURAL RESOURCES LIMITED | Operating | Fuel Gas |  |  | 0.513 | 0.513 | [8 empty] | 1250 |  |  |  |  | 0 | SYSGEN | N
PL-00006868 | Mantario North #5 | Y | 76 | SK PS 00125824 | 2021-12-13 | 189397-001 | 12-33-027-27W3 | 09-32-027-27W3 | Well | Oil Satellite | Flowline |  | CANADIAN NATURAL RESOURCES LIMITED | Operating | Oil Well Effluent |  |  | 0.36 | 0.36 | [8 empty] | 4960 |  |  |  |  | 0 | SYSGEN | N
PL-00006867 | Mantario North #4 | Y | 53 | SK PS 00125730 | 2021-12-13 | 247903-001 | 08-03-028-28W3 | 09-03-028-28W3 | Oil Satellite | Well | Flowline | Mantario North | CANADIAN NATURAL RESOURCES LIMITED | Operating | Salt water | Produced Water |  | 0.404 | 0.404 | [8 empty] | 9928 |  |  |  |  | 0 | SYSGEN | N
PL-00006868 | Mantario North #5 | Y | 162 | SK PS 00125910 | 2021-12-13 | 121033-001 | 09-32-027-27W3 | 10-32-027-27W3 | Well | Pipeline Segment Connection Above Ground | Flowline |  | CANADIAN NATURAL RESOURCES LIMITED | Operating | Oil Well Effluent |  |  | 0.126 | 0.126 | [8 empty] | 4960 |  |  |  |  | 0 | SYSGEN | N
PL-00006866 | Mantario North #3 | Y | 2 | SK PS 00125533 | 2021-12-13 | 183740-001 | 07-03-028-28W3 | 02-03-028-28W3 | Pipeline Segment Connection Above Ground | Well | Flowline |  | CANADIAN NATURAL RESOURCES LIMITED | Operating | Fuel Gas |  |  | 0.425 | 0.425 | [8 empty] | 1250 |  |  |  |  | 0 | SYSGEN | N
PL-00006866 | Mantario North #3 | Y | 132 | SK PS 00125663 | 2021-12-13 | 132785-001 | 04-05-028-27W3 | 13-32-027-27W3 | Pipeline Segment Connection Above Ground | Custom Treater | Flowline |  | CANADIAN NATURAL RESOURCES LIMITED | Operating | Fuel Gas |  | Polyethylene | 0.199 | 0.199 | 50.8 | 5.5 | 1 | XX08 |  |  | 0 |  | 550 | 0 |  | Uncoated | Uncoated | 0 | SHAPEFILE | N
PL-00006867 | Mantario North #4 | Y | 43 | SK PS 00125720 | 2021-12-13 | 134366-001 | 06-01-028-28W3 | 02-01-028-28W3 | Oil Satellite | Well | Flowline | Mantario North | CANADIAN NATURAL RESOURCES LIMITED | Operating | Salt water | Produced Water | Fibreglass | 0.436 | 0.436 | 55 | 2.1 | 1 | STAR | 2000 |  |  |  | 9928 |  |  | Uncoated | Uncoated | 0 | SHAPEFILE | N
PL-00006868 | Mantario North #5 | Y | 78 | SK PS 00125826 | 2021-12-13 | 108809-001 | 14-32-027-27W3 | 13-32-027-27W3 | Well | Custom Treater | Flowline |  | CANADIAN NATURAL RESOURCES LIMITED | Operating | Oil Well Effluent |  |  | 0.491 | 0.491 | [8 empty] | 4960 |  |  |  |  | 0 | SYSGEN | N
PL-00035316 |  | Y | 2 | SK PS 00125841 | 2021-12-13 | 132850-001 | 09-32-027-27W3 | 16-32-027-27W3 | Oil Satellite | Well | Flowline | Mantario North SW | CANADIAN NATURAL RESOURCES LIMITED | Operating | Salt water |  | Steel | 0.438 | 0.438 | 88.9 | 3.2 | 1 | Z245.1 | 359 | I | 0 | 9930 | 9930 |  |  | High Density Polyethylene (HDPE) | Fusion Bonded Epoxy/ Extruded Poly | 0.029 | SHAPEFILE | N
PL-00006867 | Mantario North #4 | Y | 38 | SK PS 00125715 | 2021-12-13 | 183717-001 | 16-35-027-28W3 | 15-36-027-28W3 | Pipeline Segment Connection Above Ground | Well | Flowline | Mantario North | CANADIAN NATURAL RESOURCES LIMITED | Operating | Salt water | Produced Water |  | 1.223 | 1.223 | [8 empty] | 9930 |  |  |  |  | 0 | SYSGEN | N
PL-00006866 | Mantario North #3 | Y | 109 | SK PS 00125640 | 2021-12-13 | 134312-001 | 10-03-028-28W3 | 09-04-028-28W3 | Oil Satellite | Well | Flowline |  | CANADIAN NATURAL RESOURCES LIMITED | Operating | Fuel Gas |  |  | 1.149 | 1.149 | [8 empty] | 1250 |  |  |  |  | 0 | SYSGEN | N
PL-00006867 | Mantario North #4 | Y | 36 | SK PS 00125713 | 2021-12-13 | 134328-001 | 06-03-028-28W3 | 10-03-028-28W3 | Oil Satellite | Well | Flowline | Mantario North | CANADIAN NATURAL RESOURCES LIMITED | Operating | Salt water | Produced Water |  | 0.524 | 0.524 | [8 empty] | 9930 |  |  |  |  | 0 | SYSGEN | N
PL-00006868 | Mantario North #5 | Y | 23 | SK PS 00125771 | 2021-12-13 | 134372-001 | 11-01-028-28W3 | 06-01-028-28W3 | Well | Oil Satellite | Flowline |  | CANADIAN NATURAL RESOURCES LIMITED | Operating | Oil Well Effluent |  |  | 0.193 | 0.193 | [8 empty] | 4960 |  |  |  |  | 0 | SYSGEN | N
PL-00006868 | Mantario North #5 | Y | 80 | SK PS 00125828 | 2021-12-13 | 132822-001 | 15-32-027-27W3 | 10-32-027-27W3 | Pipeline Segment Connection Above Ground | Pipeline Segment Connection Above Ground | Flowline |  | CANADIAN NATURAL RESOURCES LIMITED | Operating | Oil Well Effluent |  |  | 0.457 | 0.457 | [8 empty] | 4960 |  |  |  |  | 0 | SYSGEN | N
PL-00006868 | Mantario North #5 | Y | 146 | SK PS 00125894 | 2021-12-13 | 179585-001 | 08-01-028-28W3 | 07-01-028-28W3 | Well | Oil Satellite | Flowline |  | CANADIAN NATURAL RESOURCES LIMITED | Operating | Oil Well Effluent |  |  | 0.458 | 0.458 | [8 empty] | 4960 |  |  |  |  | 0 | SYSGEN | N
PL-00006868 | Mantario North #5 | Y | 191 | SK PS 00125939 | 2021-12-13 | 172116-001 | 14-31-027-27W3 | 16-31-027-27W3 | Well | Oil Satellite | Flowline |  | CANADIAN NATURAL RESOURCES LIMITED | Operating | Oil Well Effluent |  |  | 0.88 | 0.88 | [8 empty] | 4960 |  |  |  |  | 0 | SYSGEN | N
PL-00006865 | Mantario North #2 | Y | 1 | SK PS 00125526 | 2021-12-13 | 148068-001 | 14-33-027-28W3 | 13-34-027-28W3 | Well | Pipeline Segment Connection Above Ground | Flowline |  | CANADIAN NATURAL RESOURCES LIMITED | Operating | Natural Gas |  | Steel | 1.507 | 1.507 | 88.9 | 3.2 | 1 | Z245.1 | 290 |  |  |  | 1440 | 0 |  | Uncoated |  | 0 | SHAPEFILE | N
PL-00006868 | Mantario North #5 | Y | 82 | SK PS 00125830 | 2021-12-13 | 108802-001 | 15-31-027-27W3 | 16-31-027-27W3 | Pipeline Segment Connection Above Ground | Oil Satellite | Flowline |  | CANADIAN NATURAL RESOURCES LIMITED | Operating | Oil Well Effluent |  |  | 0.432 | 0.432 | [8 empty] | 9930 |  |  |  |  | 0 | SYSGEN | N
PL-00006866 | Mantario North #3 | Y | 127 | SK PS 00125658 | 2021-12-13 | 148070-001 | 14-34-027-28W3 | 15-34-027-28W3 | Pipeline Segment Connection Below Ground | Well | Flowline |  | CANADIAN NATURAL RESOURCES LIMITED | Operating | Fuel Gas |  |  | 0.138 | 0.138 | [8 empty] | 1250 |  |  |  |  | 0 | SYSGEN | N
PL-00006866 | Mantario North #3 | Y | 63 | SK PS 00125594 | 2021-12-13 | 179586-001 | 02-01-028-28W3 | 01-02-028-28W3 | Blind End | Blind End | Flowline |  | CANADIAN NATURAL RESOURCES LIMITED | Abandoned | Fuel Gas |  | Polyethylene | 1.068 | 1.068 | 25.4 | 2.5 | 1 | [5 empty] | 1250 | 0 |  | Uncoated | Uncoated | 0 | SYSGEN | N
PL-00006868 | Mantario North #5 | Y | 47 | SK PS 00125795 | 2021-12-13 | 132793-001 | 04-05-028-27W3 | 13-32-027-27W3 | Pipeline Segment Connection Above Ground | Custom Treater | Flowline |  | CANADIAN NATURAL RESOURCES LIMITED | Operating | Oil Well Effluent |  |  | 0.13 | 0.13 | [8 empty] | 4960 |  |  |  |  | 0 | SYSGEN | N
PL-00006866 | Mantario North #3 | Y | 121 | SK PS 00125652 | 2021-12-13 | 132766-001 | 16-31-027-27W3 | 09-31-027-27W3 | Oil Satellite | Well | Flowline |  | CANADIAN NATURAL RESOURCES LIMITED | Operating | Fuel Gas |  |  | 0.372 | 0.372 | [8 empty] | 1375 |  |  |  |  | 0 | SYSGEN | N
PL-00006868 | Mantario North #5 | Y | 205 | SK PS 00125953 | 2021-12-13 | 134316-001 | 08-04-028-28W3 | 10-03-028-28W3 | Well | Oil Satellite | Flowline |  | CANADIAN NATURAL RESOURCES LIMITED | Operating | Oil Well Effluent |  |  | 1.271 | 1.271 | [8 empty] | 9928 |  |  |  |  | 0 | SYSGEN | N
PL-00006866 | Mantario North #3 | Y | 36 | SK PS 00125567 | 2021-12-13 | 132882-001 | 09-32-027-27W3 | 01-32-027-27W3 | Oil Satellite | Well | Flowline |  | CANADIAN NATURAL RESOURCES LIMITED | Operating | Fuel Gas |  |  | 0.871 | 0.871 | [8 empty] | 1375 |  |  |  |  | 0 | SYSGEN | N
PL-00006864 | Mantario North #1 | Y | 2 | SK PS 00125525 | 2021-12-13 | 134359-1 | 12-36-027-28W3 | 06-01-028-28W3 | Well | Custom Treater | Flowline |  | CANADIAN NATURAL RESOURCES LIMITED | Operating | Fresh Water |  |  | 1.277 | 1.277 | [8 empty] | 9928 | [5 empty] | SYSGEN | N
PL-00006868 | Mantario North #5 | Y | 182 | SK PS 00125930 | 2021-12-13 | 134354-001 | 04-01-028-28W3 | 04-01-028-28W3 | Well | Pipeline Segment Connection Above Ground | Flowline |  | CANADIAN NATURAL RESOURCES LIMITED | Operating | Oil Well Effluent |  | Fibreglass | 0.182 | 0.182 | 81.2 | 2.5 | 1 | STAR | 1000 |  | 0 | 4960 | 3971 |  |  | Uncoated | Uncoated | 0 | SYSGEN | N
PL-00006867 | Mantario North #4 | Y | 35 | SK PS 00125712 | 2021-12-13 | 134388-001 | 06-01-028-28W3 | 08-01-028-28W3 | Oil Satellite | Pipeline Segment Connection Above Ground | Flowline | Mantario North | CANADIAN NATURAL RESOURCES LIMITED | Operating | Salt water | Produced Water | Fibreglass | 0.474 | 0.474 | 55.9 | 2.5 | 1 | STAR | 1500 |  |  | 10300 | 8274 |  |  | Uncoated | Uncoated | 0 | SHAPEFILE | N
PL-00006866 | Mantario North #3 | Y | 7 | SK PS 00125538 | 2021-12-13 | 134381-001 | 10-01-028-28W3 | 10-01-028-28W3 | Pipeline Segment Connection Above Ground | Well | Flowline |  | CANADIAN NATURAL RESOURCES LIMITED | Operating | Fuel Gas |  |  | 0.173 | 0.173 | [8 empty] | 1250 |  |  |  |  | 0 | SYSGEN | N
PL-00006867 | Mantario North #4 | Y | 50 | SK PS 00125727 | 2021-12-13 | 134357-001 | 06-01-028-28W3 | 05-01-028-28W3 | Oil Satellite | Well | Flowline | Mantario North | CANADIAN NATURAL RESOURCES LIMITED | Cancelled - Non-Regulatory | Salt water | Produced Water |  | 0.339 | 0.339 | [8 empty] | 9928 |  |  |  |  | 0 | SYSGEN | N
PL-00006868 | Mantario North #5 | Y | 98 | SK PS 00125846 | 2021-12-13 | 134367-001 | 02-01-028-28W3 | 07-01-028-28W3 | Blind End | Blind End | Flowline |  | CANADIAN NATURAL RESOURCES LIMITED | Abandoned | Oil Well Effluent |  | Fibreglass | 0.198 | 0.198 | 83.3 | 3.8 | 1 | STAR | 1500 |  | 0 |  | 4960 |  |  | Uncoated | Uncoated | 0 | SYSGEN | N
PL-00006866 | Mantario North #3 | Y | 69 | SK PS 00125600 | 2021-12-13 | 134360-001 | 06-01-028-28W3 | 03-01-028-28W3 | Oil Satellite | Well | Flowline |  | CANADIAN NATURAL RESOURCES LIMITED | Operating | Fuel Gas |  |  | 0.228 | 0.228 | [8 empty] | 1250 |  |  |  |  | 0 | SYSGEN | N
PL-00006867 | Mantario North #4 | Y | 62 | SK PS 00125739 | 2021-12-13 | 132856-001 | 16-32-027-27W3 | 09-32-027-27W3 | Oil Satellite | Well | Flowline | Mantario North | CANADIAN NATURAL RESOURCES LIMITED | Operating | Salt water | Produced Water | Fibreglass | 0.203 | 0.203 | 82.6 | 3.3 | 1 | STAR | 1250 |  |  |  | 4960 |  |  | Uncoated | Uncoated | 0 | SHAPEFILE | N
PL-00006868 | Mantario North #5 | Y | 190 | SK PS 00125938 | 2021-12-13 | 134380-001 | 10-01-028-28W3 | 07-01-028-28W3 | Well | Oil Satellite | Flowline |  | CANADIAN NATURAL RESOURCES LIMITED | Operating | Oil Well Effluent |  |  | 0.369 | 0.369 | [8 empty] | 4960 |  |  |  |  | 0 | SYSGEN | N
PL-00006868 | Mantario North #5 | Y | 95 | SK PS 00125843 | 2021-12-13 | 240830-001 | 08-06-028-27W3 | 07-06-028-27W3 | Well | Pipeline Segment Connection Above Ground | Flowline |  | CANADIAN NATURAL RESOURCES LIMITED | Operating | Oil Well Effluent |  |  | 0.297 | 0.297 | [8 empty] | 4960 |  |  |  |  | 0 | SYSGEN | N
PL-00006866 | Mantario North #3 | Y | 5 | SK PS 00125536 | 2021-12-13 | 180306-001 | 09-32-027-27W3 | 09-32-027-27W3 | Oil Satellite | Well | Flowline |  | CANADIAN NATURAL RESOURCES LIMITED | Operating | Fuel Gas |  |  | 0.279 | 0.279 | [8 empty] | 550 |  |  |  |  | 0 | SYSGEN | N
PL-00006868 | Mantario North #5 | Y | 139 | SK PS 00125887 | 2021-12-13 | 117994-001 | 13-36-027-28W3 | 13-36-027-28W3 | Well | Pipeline Segment Connection Above Ground | Flowline |  | CANADIAN NATURAL RESOURCES LIMITED | Operating | Oil Well Effluent |  |  | 0.132 | 0.132 | [8 empty] | 9930 |  |  |  |  | 0 | SYSGEN | N
PL-00006866 | Mantario North #3 | Y | 99 | SK PS 00125630 | 2021-12-13 | 134355-001 | 04-01-028-28W3 | 04-01-028-28W3 | Pipeline Segment Connection Above Ground | Well | Flowline |  | CANADIAN NATURAL RESOURCES LIMITED | Operating | Fuel Gas |  |  | 0.178 | 0.178 | [8 empty] | 1250 |  |  |  |  | 0 | SYSGEN | N
PL-00006866 | Mantario North #3 | Y | 13 | SK PS 00125544 | 2021-12-13 | 134318-001 | 10-03-028-28W3 | 12-03-028-28W3 | Oil Satellite | Well | Flowline |  | CANADIAN NATURAL RESOURCES LIMITED | Operating | Fuel Gas |  |  | 0.859 | 0.859 | [8 empty] | 1250 |  |  |  |  | 0 | SYSGEN | N
PL-00006867 | Mantario North #4 | Y | 30 | SK PS 00125707 | 2021-12-13 | 183640-001 | 03-01-028-28W3 | 06-01-028-28W3 | Custom Treater | Well | Flowline | Mantario North | CANADIAN NATURAL RESOURCES LIMITED | Operating | Salt water | Produced Water |  | 0.184 | 0.184 | [8 empty] | 9930 |  |  |  |  | 0 | SYSGEN | N
PL-00006866 | Mantario North #3 | Y | 84 | SK PS 00125615 | 2021-12-13 | 134326-001 | 06-03-028-28W3 | 05-03-028-28W3 | Pipeline Segment Connection Above Ground | Well | Flowline |  | CANADIAN NATURAL RESOURCES LIMITED | Operating | Fuel Gas |  |  | 0.395 | 0.395 | [8 empty] | 1250 |  |  |  |  | 0 | SYSGEN | N
PL-00006866 | Mantario North #3 | Y | 70 | SK PS 00125601 | 2021-12-13 | 134382-001 | 06-01-028-28W3 | 03-01-028-28W3 | Oil Satellite | Well | Flowline |  | CANADIAN NATURAL RESOURCES LIMITED | Operating | Fuel Gas |  |  | 0.18 | 0.18 | [8 empty] | 1250 |  |  |  |  | 0 | SYSGEN | N
PL-00006868 | Mantario North #5 | Y | 65 | SK PS 00125813 | 2021-12-13 | 132852-001 | 09-32-027-27W3 | 09-32-027-27W3 | Well | Oil Satellite | Flowline |  | CANADIAN NATURAL RESOURCES LIMITED | Operating | Oil Well Effluent |  |  | 0.163 | 0.163 | [8 empty] | 4960 |  |  |  |  | 0 | SYSGEN | N
PL-00006867 | Mantario North #4 | Y | 68 | SK PS 00125745 | 2021-12-13 | 120915-001 | 13-32-027-27W3 | 04-05-028-27W3 | Custom Treater | Well | Flowline | Mantario North | CANADIAN NATURAL RESOURCES LIMITED | Operating | Salt water | Produced Water | Composite | 0.24 | 0.24 | 101 | 12 | 1 | FPLP | 601 |  |  |  | 4936 |  |  | Uncoated | Uncoated | 0 | SHAPEFILE | N
PL-00006866 | Mantario North #3 | Y | 86 | SK PS 00125617 | 2021-12-13 | 108822-001 | 06-07-028-27W3 | 07-06-028-27W3 | Pipeline Segment Connection Above Ground | Well | Flowline |  | CANADIAN NATURAL RESOURCES LIMITED | Operating | Fuel Gas |  |  | 1.882 | 1.882 | [8 empty] | 1250 |  |  |  |  | 0 | SYSGEN | N
PL-00006867 | Mantario North #4 | Y | 17 | SK PS 00125694 | 2021-12-13 | 132847-001 | 09-32-027-27W3 | 13-33-027-27W3 | Oil Satellite | Well | Flowline | Mantario North | CANADIAN NATURAL RESOURCES LIMITED | Operating | Salt water | Produced Water |  | 0.601 | 0.601 | [8 empty] | 9930 |  |  |  |  | 0 | SYSGEN | N
PL-00006868 | Mantario North #5 | Y | 150 | SK PS 00125898 | 2021-12-13 | 183736-001 | 10-01-028-28W3 | 07-01-028-28W3 | Well | Oil Satellite | Flowline |  | CANADIAN NATURAL RESOURCES LIMITED | Operating | Oil Well Effluent |  |  | 0.193 | 0.193 | [8 empty] | 4960 |  |  |  |  | 0 | SYSGEN | N
PL-00006868 | Mantario North #5 | Y | 124 | SK PS 00125872 | 2021-12-13 | 134426-001 | 05-01-028-28W3 | 06-01-028-28W3 | Well | Oil Satellite | Flowline |  | CANADIAN NATURAL RESOURCES LIMITED | Operating | Oil Well Effluent |  |  | 0.433 | 0.433 | [8 empty] | 4960 |  |  |  |  | 0 | SYSGEN | N
PL-00006868 | Mantario North #5 | Y | 119 | SK PS 00125867 | 2021-12-13 | 153624-008 | 15-34-027-28W3 | 10-03-028-28W3 | Pipeline Segment Connection Above Ground | Oil Satellite | Flowline |  | CANADIAN NATURAL RESOURCES LIMITED | Operating | Oil Well Effluent |  |  | 1.102 | 1.102 | [8 empty] | 4960 |  |  |  |  | 0 | SYSGEN | N
PL-00006868 | Mantario North #5 | Y | 122 | SK PS 00125870 | 2021-12-13 | 197170-001 | 04-01-028-28W3 | 16-35-027-28W3 | Well | Pipeline Segment Connection Above Ground | Flowline |  | CANADIAN NATURAL RESOURCES LIMITED | Operating | Oil Well Effluent |  |  | 0.444 | 0.444 | [8 empty] | 4960 |  |  |  |  | 0 | SYSGEN | N
PL-00006868 | Mantario North #5 | Y | 21 | SK PS 00125769 | 2021-12-13 | 182037-001 | 10-03-028-28W3 | 10-02-028-28W3 | Oil Satellite | Pipeline Segment Connection Above Ground | Flowline |  | CANADIAN NATURAL RESOURCES LIMITED | Operating | Oil Well Effluent |  |  | 1.545 | 1.545 | [8 empty] | 4960 |  |  |  |  | 0 | SYSGEN | N
PL-00006868 | Mantario North #5 | Y | 187 | SK PS 00125935 | 2021-12-13 | 160348-001 | 16-32-027-27W3 | 14-32-027-27W3 | Well | Pipeline Segment Connection Above Ground | Flowline |  | CANADIAN NATURAL RESOURCES LIMITED | Operating | Oil Well Effluent |  | Fibreglass | 0.598 | 0.598 | 81.2 | 2.5 | 1 | STAR | 1000 |  | 0 | 4960 | 4960 |  |  | Uncoated | Uncoated | 0 | SYSGEN | N
PL-00006866 | Mantario North #3 | Y | 119 | SK PS 00125650 | 2021-12-13 | 108845-900 | 09-32-027-27W3 | 09-32-027-27W3 | Oil Satellite | Well | Flowline |  | CANADIAN NATURAL RESOURCES LIMITED | Operating | Fuel Gas |  |  | 0.343 | 0.343 | [8 empty] | 1375 |  |  |  |  | 0 | SYSGEN | N
PL-00006867 | Mantario North #4 | Y | 18 | SK PS 00125695 | 2021-12-13 | 108813-001 | 11-32-027-27W3 | 02-32-027-27W3 | Pipeline Segment Connection Above Ground | Well | Flowline | Mantario North | CANADIAN NATURAL RESOURCES LIMITED | Operating | Salt water | Produced Water | Steel | 0.99 | 0.99 | 88.9 | 3.2 | 1 | Z245.1 | 290 |  |  |  | 9930 |  |  | Uncoated | Fusion Bonded Epoxy/ Extruded Poly | 0 | SHAPEFILE | N
PL-00006868 | Mantario North #5 | Y | 63 | SK PS 00125811 | 2021-12-13 | 132840-001 | 09-32-027-27W3 | 13-32-027-27W3 | Oil Satellite | Custom Treater | Flowline |  | CANADIAN NATURAL RESOURCES LIMITED | Operating | Oil Well Effluent |  |  | 1.348 | 1.348 | [8 empty] | 4960 |  |  |  |  | 0 | SYSGEN | N
PL-00006868 | Mantario North #5 | Y | 72 | SK PS 00125820 | 2021-12-13 | 132823-001 | 11-32-027-27W3 | 13-32-027-27W3 | Pipeline Segment Connection Above Ground | Custom Treater | Flowline |  | CANADIAN NATURAL RESOURCES LIMITED | Operating | Oil Well Effluent |  |  | 0.695 | 0.695 | [8 empty] | 4960 |  |  |  |  | 0 | SYSGEN | N
PL-00006868 | Mantario North #5 | Y | 84 | SK PS 00125832 | 2021-12-13 | 248074-001 | 15-31-027-27W3 | 16-31-027-27W3 | Well | Oil Satellite | Flowline |  | CANADIAN NATURAL RESOURCES LIMITED | Operating | Oil Well Effluent |  |  | 0.377 | 0.377 | [8 empty] | 9930 |  |  |  |  | 0 | SYSGEN | N
PL-00006866 | Mantario North #3 | Y | 68 | SK PS 00125599 | 2021-12-13 | 183678-001 | 05-03-028-28W3 | 04-03-028-28W3 | Blind End | Blind End | Flowline |  | CANADIAN NATURAL RESOURCES LIMITED | Abandoned | Fuel Gas |  | Polyethylene | 0.398 | 0.398 | 25.4 | 2.5 | 1 | [5 empty] | 1250 | 0 |  | Uncoated | Uncoated | 0 | SYSGEN | N
PL-00006866 | Mantario North #3 | Y | 3 | SK PS 00125534 | 2021-12-13 | 183711-001 | 08-35-027-28W3 | 07-35-027-28W3 | Pipeline Segment Connection Above Ground | Well | Flowline |  | CANADIAN NATURAL RESOURCES LIMITED | Operating | Fuel Gas |  |  | 0.397 | 0.397 | [8 empty] | 1250 |  |  |  |  | 0 | SYSGEN | N
PL-00006866 | Mantario North #3 | Y | 21 | SK PS 00125552 | 2021-12-13 | 134399-001 | 11-02-028-28W3 | 11-02-028-28W3 | Pipeline Segment Connection Above Ground | Well | Flowline |  | CANADIAN NATURAL RESOURCES LIMITED | Operating | Fuel Gas |  |  | 0.236 | 0.236 | [8 empty] | 1250 |  |  |  |  | 0 | SYSGEN | N
PL-00006868 | Mantario North #5 | Y | 16 | SK PS 00125764 | 2021-12-13 | 134339-001 | 10-02-028-28W3 | 10-02-028-28W3 | Well | Pipeline Segment Connection Above Ground | Flowline |  | CANADIAN NATURAL RESOURCES LIMITED | Operating | Oil Well Effluent |  |  | 0.177 | 0.177 | [8 empty] | 4960 |  |  |  |  | 0 | SYSGEN | N
PL-00006867 | Mantario North #4 | Y | 31 | SK PS 00125708 | 2021-12-13 | 108856-001 | 04-33-027-27W3 | 16-29-027-27W3 | Blind End | Blind End | Flowline | Mantario North | CANADIAN NATURAL RESOURCES LIMITED | Abandoned | Salt water | Produced Water |  | 0.674 | 0.674 | [8 empty] | 0 |  |  |  |  | 0 | SYSGEN | N
PL-00006866 | Mantario North #3 | Y | 123 | SK PS 00125654 | 2021-12-13 | 132813-001 | 12-32-027-27W3 | 11-32-027-27W3 | Pipeline Segment Connection Above Ground | Well | Flowline |  | CANADIAN NATURAL RESOURCES LIMITED | Operating | Fuel Gas |  |  | 0.614 | 0.614 | [8 empty] | 1375 |  |  |  |  | 0 | SYSGEN | N
PL-00006864 | Mantario North #1 | Y | 1 | SK PS 00125524 | 2021-12-13 | 134336-1 | 13-02-028-28W3 | 09-02-028-28W3 | Well | Pipeline Segment Connection Above Ground | Flowline |  | CANADIAN NATURAL RESOURCES LIMITED | Operating | Fresh Water |  |  | 1.321 | 1.321 | [8 empty] | 4960 | [5 empty] | SYSGEN | N
PL-00006867 | Mantario North #4 | Y | 34 | SK PS 00125711 | 2021-12-13 | 134377-001 | 06-01-028-28W3 | 16-01-028-28W3 | Oil Satellite | Well | Flowline | Mantario North | CANADIAN NATURAL RESOURCES LIMITED | Operating | Salt water | Produced Water | Fibreglass | 0.918 | 0.918 | 55 | 2.1 | 1 | STAR | 2000 |  |  |  | 9928 |  |  | Uncoated | Uncoated | 0 | SHAPEFILE | N
PL-00006868 | Mantario North #5 | Y | 62 | SK PS 00125810 | 2021-12-13 | 132826-001 | 09-32-027-27W3 | 09-32-027-27W3 | Well | Oil Satellite | Flowline |  | CANADIAN NATURAL RESOURCES LIMITED | Operating | Oil Well Effluent |  |  | 0.018 | 0.018 | [8 empty] | 4960 |  |  |  |  | 0 | SYSGEN | N
PL-00006866 | Mantario North #3 | Y | 28 | SK PS 00125559 | 2021-12-13 | 183675-001 | 12-01-028-28W3 | 12-01-028-28W3 | Pipeline Segment Connection Below Ground | Well | Flowline |  | CANADIAN NATURAL RESOURCES LIMITED | Operating | Fuel Gas |  |  | 0.189 | 0.189 | [8 empty] | 1250 |  |  |  |  | 0 | SYSGEN | N
PL-00006867 | Mantario North #4 | Y | 69 | SK PS 00125746 | 2021-12-13 | 134325-001 | 06-03-028-28W3 | 05-03-028-28W3 | Pipeline Segment Connection Above Ground | Pipeline Segment Connection Above Ground | Flowline | Mantario North | CANADIAN NATURAL RESOURCES LIMITED | Operating | Salt water | Produced Water | Fibreglass | 0.399 | 0.399 | 55.9 | 2.5 | 1 | STAR | 1500 |  |  | 10300 | 8274 |  |  | Uncoated | Uncoated | 0 | SYSGEN | N
PL-00006868 | Mantario North #5 | Y | 68 | SK PS 00125816 | 2021-12-13 | 108844-900 | 10-32-027-27W3 | 10-32-027-27W3 | Well | Pipeline Segment Connection Above Ground | Flowline |  | CANADIAN NATURAL RESOURCES LIMITED | Operating | Oil Well Effluent |  |  | 0.189 | 0.189 | [8 empty] | 4960 |  |  |  |  | 0 | SYSGEN | N
PL-00006866 | Mantario North #3 | Y | 137 | SK PS 00125668 | 2021-12-13 | 134390-001 | 08-01-028-28W3 | 08-01-028-28W3 | Pipeline Segment Connection Above Ground | Well | Flowline |  | CANADIAN NATURAL RESOURCES LIMITED | Operating | Fuel Gas |  |  | 0.242 | 0.242 | [8 empty] | 1250 |  |  |  |  | 0 | SYSGEN | N
PL-00006868 | Mantario North #5 | Y | 67 | SK PS 00125815 | 2021-12-13 | 170411-001 | 09-31-027-27W3 | 16-31-027-27W3 | Well | Oil Satellite | Flowline |  | CANADIAN NATURAL RESOURCES LIMITED | Operating | Oil Well Effluent |  |  | 0.366 | 0.366 | [8 empty] | 4960 |  |  |  |  | 0 | SYSGEN | N
PL-00006866 | Mantario North #3 | Y | 14 | SK PS 00125545 | 2021-12-13 | 134320-001 | 10-03-028-28W3 | 09-03-028-28W3 | Oil Satellite | Well | Flowline |  | CANADIAN NATURAL RESOURCES LIMITED | Operating | Fuel Gas |  |  | 0.319 | 0.319 | [8 empty] | 1250 |  |  |  |  | 0 | SYSGEN | N
PL-00006868 | Mantario North #5 | Y | 69 | SK PS 00125817 | 2021-12-13 | 131990-001 | 11-01-028-28W3 | 11-01-028-28W3 | Well | Pipeline Segment Connection Above Ground | Flowline |  | CANADIAN NATURAL RESOURCES LIMITED | Operating | Oil Well Effluent |  |  | 0.072 | 0.072 | [8 empty] | 4960 |  |  |  |  | 0 | SYSGEN | N
PL-00006868 | Mantario North #5 | Y | 158 | SK PS 00125906 | 2021-12-13 | 183741-001 | 12-03-028-28W3 | 10-03-028-28W3 | Well | Oil Satellite | Flowline |  | CANADIAN NATURAL RESOURCES LIMITED | Operating | Oil Well Effluent |  |  | 0.718 | 0.718 | [8 empty] | 4960 |  |  |  |  | 0 | SYSGEN | N
PL-00006868 | Mantario North #5 | Y | 49 | SK PS 00125797 | 2021-12-13 | 108823-001 | 07-06-028-27W3 | 07-06-028-27W3 | Well | Pipeline Segment Connection Above Ground | Flowline |  | CANADIAN NATURAL RESOURCES LIMITED | Operating | Oil Well Effluent |  |  | 0.218 | 0.218 | [8 empty] | 4960 |  |  |  |  | 0 | SYSGEN | N
PL-00006868 | Mantario North #5 | Y | 155 | SK PS 00125903 | 2021-12-13 | 134313-001 | 11-03-028-28W3 | 10-03-028-28W3 | Well | Oil Satellite | Flowline |  | CANADIAN NATURAL RESOURCES LIMITED | Operating | Oil Well Effluent |  |  | 0.313 | 0.313 | [8 empty] | 4960 |  |  |  |  | 0 | SYSGEN | N
PL-00006867 | Mantario North #4 | Y | 28 | SK PS 00125705 | 2021-12-13 | 134410-001 | 16-35-027-28W3 | 04-05-028-27W3 | Pipeline Segment Connection Above Ground | Pipeline Segment Connection Above Ground | Flowline | Mantario North | CANADIAN NATURAL RESOURCES LIMITED | Operating | Salt water | Produced Water |  | 3.544 | 3.544 | [8 empty] | 9930 |  |  |  |  | 0 | SYSGEN | N
PL-00006867 | Mantario North #4 | Y | 16 | SK PS 00125693 | 2021-12-13 | 132839-001 | 09-32-027-27W3 | 05-33-027-27W3 | Oil Satellite | Well | Flowline | Mantario North | CANADIAN NATURAL RESOURCES LIMITED | Operating | Salt water | Produced Water |  | 0.528 | 0.528 | [8 empty] | 9930 |  |  |  |  | 0 | SYSGEN | N
PL-00006867 | Mantario North #4 | Y | 19 | SK PS 00125696 | 2021-12-13 | 108841-001 | 11-32-027-27W3 | 03-32-027-27W3 | Pipeline Segment Connection Above Ground | Well | Flowline | Mantario North | CANADIAN NATURAL RESOURCES LIMITED | Operating | Salt water | Produced Water |  | 0.665 | 0.665 | [8 empty] | 9930 |  |  |  |  | 0 | SYSGEN | N
PL-00006868 | Mantario North #5 | Y | 74 | SK PS 00125822 | 2021-12-13 | 108840-001 | 12-32-027-27W3 | 11-32-027-27W3 | Well | Pipeline Segment Connection Above Ground | Flowline |  | CANADIAN NATURAL RESOURCES LIMITED | Operating | Oil Well Effluent |  |  | 0.619 | 0.619 | [8 empty] | 4960 |  |  |  |  | 0 | SYSGEN | N
PL-00006867 | Mantario North #4 | Y | 15 | SK PS 00125692 | 2021-12-13 | 249564-001 | 07-06-028-27W3 | 02-06-028-27W3 | Pipeline Segment Connection Above Ground | Well | Flowline | Mantario North | CANADIAN NATURAL RESOURCES LIMITED | Operating | Salt water | Produced Water |  | 0.152 | 0.152 | [8 empty] | 9930 |  |  |  |  | 0 | SYSGEN | N
PL-00006866 | Mantario North #3 | Y | 26 | SK PS 00125557 | 2021-12-13 | 193876-001 | 10-32-027-27W3 | 10-32-027-27W3 | Blind End | Blind End | Flowline |  | CANADIAN NATURAL RESOURCES LIMITED | Abandoned | Fuel Gas |  |  | 0.048 | 0.048 | [8 empty] | 0 |  |  |  |  | 0 | SYSGEN | N
PL-00006866 | Mantario North #3 | Y | 131 | SK PS 00125662 | 2021-12-13 | 134379-001 | 10-01-028-28W3 | 09-01-028-28W3 | Pipeline Segment Connection Above Ground | Well | Flowline |  | CANADIAN NATURAL RESOURCES LIMITED | Operating | Fuel Gas |  |  | 0.211 | 0.211 | [8 empty] | 1250 |  |  |  |  | 0 | SYSGEN | N
PL-00006866 | Mantario North #3 | Y | 18 | SK PS 00125549 | 2021-12-13 | 247901-001 | 10-03-028-28W3 | 06-03-028-28W3 | Oil Satellite | Well | Flowline |  | CANADIAN NATURAL RESOURCES LIMITED | Operating | Fuel Gas |  |  | 0.469 | 0.469 | [8 empty] | 1250 |  |  |  |  | 0 | SYSGEN | N
PL-00006866 | Mantario North #3 | Y | 30 | SK PS 00125561 | 2021-12-13 | 148071-001 | 15-34-027-28W3 | 13-34-027-28W3 | Pipeline Segment Connection Above Ground | Well | Flowline |  | CANADIAN NATURAL RESOURCES LIMITED | Operating | Fuel Gas |  |  | 0.58 | 0.58 | [8 empty] | 1250 |  |  |  |  | 0 | SYSGEN | N
PL-00006866 | Mantario North #3 | Y | 91 | SK PS 00125622 | 2021-12-13 | 132750-001 | 02-06-028-27W3 | 02-06-028-27W3 | Pipeline Segment Connection Above Ground | Well | Flowline |  | CANADIAN NATURAL RESOURCES LIMITED | Operating | Fuel Gas |  |  | 0.455 | 0.455 | [8 empty] | 1375 |  |  |  |  | 0 | SYSGEN | N
PL-00006867 | Mantario North #4 | Y | 47 | SK PS 00125724 | 2021-12-13 | 132781-001 | 04-05-028-27W3 | 13-32-027-27W3 | Pipeline Segment Connection Above Ground | Custom Treater | Flowline | Mantario North | CANADIAN NATURAL RESOURCES LIMITED | Operating | Salt water | Produced Water | Steel | 0.199 | 0.199 | 76.2 | 3.2 | 1 | Z245.1 | 290 |  | 0 | 9930 | 9930 |  |  | Uncoated |  | 0 | SHAPEFILE | N
PL-00006866 | Mantario North #3 | Y | 10 | SK PS 00125541 | 2021-12-13 | 134337-001 | 10-02-028-28W3 | 10-02-028-28W3 | Pipeline Segment Connection Above Ground | Well | Flowline |  | CANADIAN NATURAL RESOURCES LIMITED | Operating | Fuel Gas |  |  | 0.172 | 0.172 | [8 empty] | 1250 |  |  |  |  | 0 | SYSGEN | N
PL-00006867 | Mantario North #4 | Y | 32 | SK PS 00125709 | 2021-12-13 | 134324-001 | 05-03-028-28W3 | 08-04-028-28W3 | Pipeline Segment Connection Above Ground | Well | Flowline | Mantario North | CANADIAN NATURAL RESOURCES LIMITED | Operating | Salt water | Produced Water |  | 0.42 | 0.42 | [8 empty] | 9928 |  |  |  |  | 0 | SYSGEN | N
PL-00006867 | Mantario North #4 | Y | 25 | SK PS 00125702 | 2021-12-13 | 134200-001 | 13-32-027-27W3 | 15-32-027-27W3 | Custom Treater | Well | Flowline | Mantario North | CANADIAN NATURAL RESOURCES LIMITED | Operating | Salt water | Produced Water | Steel | 0.816 | 0.816 | 114.3 | 3.2 | 1 | Z245.1 | 290 | I |  |  | 9930 | 0 |  | Uncoated |  | 0 | SHAPEFILE | N
PL-00006868 | Mantario North #5 | Y | 193 | SK PS 00125941 | 2021-12-13 | 179580-001 | 04-01-028-28W3 | 05-01-028-28W3 | Pipeline Segment Connection Above Ground | Pipeline Segment Connection Above Ground | Flowline |  | CANADIAN NATURAL RESOURCES LIMITED | Operating | Oil Well Effluent |  | Fibreglass | 0.396 | 0.396 | 103.6 | 3 |  | STAR | 800 |  | 0 | 4960 | 3971 | 0 |  | Uncoated | Uncoated | 0 | SYSGEN | N
PL-00006866 | Mantario North #3 | Y | 27 | SK PS 00125558 | 2021-12-13 | 193877-001 | 10-32-027-27W3 | 10-32-027-27W3 | Blind End | Blind End | Flowline |  | CANADIAN NATURAL RESOURCES LIMITED | Abandoned | Fuel Gas |  |  | 0.047 | 0.047 | [8 empty] | 0 |  |  |  |  | 0 | SYSGEN | N
PL-00006868 | Mantario North #5 | Y | 148 | SK PS 00125896 | 2021-12-13 | 247904-001 | 09-04-028-28W3 | 10-03-028-28W3 | Well | Oil Satellite | Flowline |  | CANADIAN NATURAL RESOURCES LIMITED | Operating | Oil Well Effluent |  |  | 1.149 | 1.149 | [8 empty] | 0 |  |  |  |  | 0 | SYSGEN | N
PL-00035316 |  | Y | 4 | SK PS 00125936 | 2021-12-13 | 108805-001 | 07-06-028-27W3 | 02-06-028-27W3 | Pipeline Segment Connection Above Ground | Well | Flowline | Mantario North SW | CANADIAN NATURAL RESOURCES LIMITED | Operating | Salt water |  | Steel | 0.185 | 0.185 | 88.9 | 3.2 | 1 | Z245.1 | 290 | I | 0 | 9930 | 9930 |  |  | High Density Polyethylene (HDPE) | Fusion Bonded Epoxy/ Extruded Poly | 0.029 | SHAPEFILE | N
PL-00006866 | Mantario North #3 | Y | 61 | SK PS 00125592 | 2021-12-13 | 179233-001 | 07-06-028-27W3 | 07-06-028-27W3 | Pipeline Segment Connection Above Ground | Well | Flowline |  | CANADIAN NATURAL RESOURCES LIMITED | Operating | Fuel Gas |  |  | 0.305 | 0.305 | [8 empty] | 1375 |  |  |  |  | 0 | SYSGEN | N
PL-00006868 | Mantario North #5 | Y | 8 | SK PS 00125756 | 2021-12-13 | 181754-001 | 09-02-028-28W3 | 10-02-028-28W3 | Well | Pipeline Segment Connection Above Ground | Flowline |  | CANADIAN NATURAL RESOURCES LIMITED | Operating | Oil Well Effluent |  |  | 0.358 | 0.358 | [8 empty] | 4960 |  |  |  |  | 0 | SYSGEN | N
PL-00006866 | Mantario North #3 | Y | 114 | SK PS 00125645 | 2021-12-13 | 134370-001 | 11-01-028-28W3 | 11-01-028-28W3 | Pipeline Segment Connection Above Ground | Well | Flowline |  | CANADIAN NATURAL RESOURCES LIMITED | Operating | Fuel Gas |  |  | 0.047 | 0.047 | [8 empty] | 1250 |  |  |  |  | 0 | SYSGEN | N
PL-00006868 | Mantario North #5 | Y | 133 | SK PS 00125881 | 2021-12-13 | 132834-001 | 05-33-027-27W3 | 09-32-027-27W3 | Well | Oil Satellite | Flowline |  | CANADIAN NATURAL RESOURCES LIMITED | Operating | Oil Well Effluent |  |  | 0.517 | 0.517 | [8 empty] | 4960 |  |  |  |  | 0 | SYSGEN | N
PL-00006866 | Mantario North #3 | Y | 39 | SK PS 00125570 | 2021-12-13 | 132051-001 | 02-05-028-27W3 | 04-05-028-27W3 | Pipeline Segment Connection Above Ground | Well | Flowline |  | CANADIAN NATURAL RESOURCES LIMITED | Operating | Fuel Gas |  |  | 0.526 | 0.526 | [8 empty] | 550 |  |  |  |  | 0 | SYSGEN | N
PL-00006866 | Mantario North #3 | Y | 111 | SK PS 00125642 | 2021-12-13 | 134322-001 | 10-03-028-28W3 | 10-03-028-28W3 | Oil Satellite | Well | Flowline |  | CANADIAN NATURAL RESOURCES LIMITED | Operating | Fuel Gas |  |  | 0.145 | 0.145 | [8 empty] | 1250 |  |  |  |  | 0 | SYSGEN | N
PL-00006865 | Mantario North #2 | Y | 3 | SK PS 00125528 | 2021-12-13 | 134345-001 | 09-02-028-28W3 | 06-01-028-28W3 | Pipeline Segment Connection Above Ground | Custom Treater | Flowline |  | CANADIAN NATURAL RESOURCES LIMITED | Operating | Natural Gas |  | Polyethylene | 1.028 | 1.028 | 25.4 | 2.5 | 1 | [5 empty] | 1250 | 0 |  | Uncoated | Uncoated | 0 | SHAPEFILE | N
PL-00006866 | Mantario North #3 | Y | 85 | SK PS 00125616 | 2021-12-13 | 148074-001 | 15-34-027-28W3 | 15-34-027-28W3 | Pipeline Segment Connection Above Ground | Well | Flowline |  | CANADIAN NATURAL RESOURCES LIMITED | Operating | Fuel Gas |  |  | 0.072 | 0.072 | [8 empty] | 1250 |  |  |  |  | 0 | SYSGEN | N
PL-00006868 | Mantario North #5 | Y | 131 | SK PS 00125879 | 2021-12-13 | 132789-001 | 04-05-028-27W3 | 04-05-028-27W3 | Well | Pipeline Segment Connection Above Ground | Flowline |  | CANADIAN NATURAL RESOURCES LIMITED | Operating | Oil Well Effluent |  |  | 0.026 | 0.026 | [8 empty] | 9930 |  |  |  |  | 0 | SYSGEN | N
PL-00006867 | Mantario North #4 | Y | 5 | SK PS 00125682 | 2021-12-13 | 134332-001 | 10-03-028-28W3 | 06-03-028-28W3 | Oil Satellite | Well | Flowline | Mantario North | CANADIAN NATURAL RESOURCES LIMITED | Operating | Salt water | Produced Water |  | 0.475 | 0.475 | [8 empty] | 9928 |  |  |  |  | 0 | SYSGEN | N
PL-00006868 | Mantario North #5 | Y | 126 | SK PS 00125874 | 2021-12-13 | 134393-001 | 02-03-028-28W3 | 10-03-028-28W3 | Well | Oil Satellite | Flowline |  | CANADIAN NATURAL RESOURCES LIMITED | Operating | Oil Well Effluent |  |  | 0.567 | 0.567 | [8 empty] | 4960 |  |  |  |  | 0 | SYSGEN | N
PL-00006867 | Mantario North #4 | Y | 54 | SK PS 00125731 | 2021-12-13 | 134375-001 | 09-01-028-28W3 | 15-01-028-28W3 | Pipeline Segment Connection Below Ground | Well | Flowline | Mantario North | CANADIAN NATURAL RESOURCES LIMITED | Operating | Salt water | Produced Water |  | 0.321 | 0.321 | [8 empty] | 9928 |  |  |  |  | 0 | SYSGEN | N
PL-00006868 | Mantario North #5 | Y | 180 | SK PS 00125928 | 2021-12-13 | 153624-001 | 09-04-028-28W3 | 12-03-028-28W3 | Well | Pipeline Segment Connection Above Ground | Flowline |  | CANADIAN NATURAL RESOURCES LIMITED | Operating | Oil Well Effluent |  |  | 0.422 | 0.422 | [8 empty] | 4960 |  |  |  |  | 0 | SYSGEN | N
PL-00006868 | Mantario North #5 | Y | 198 | SK PS 00125946 | 2021-12-13 | 153624-009 | 09-02-028-28W3 | 12-01-028-28W3 | Well | Pipeline Segment Connection Below Ground | Flowline |  | CANADIAN NATURAL RESOURCES LIMITED | Operating | Oil Well Effluent |  |  | 0.219 | 0.219 | [8 empty] | 4960 |  |  |  |  | 0 | SYSGEN | N
PL-00006868 | Mantario North #5 | Y | 90 | SK PS 00125838 | 2021-12-13 | 132835-001 | 09-32-027-27W3 | 09-32-027-27W3 | Well | Oil Satellite | Flowline |  | CANADIAN NATURAL RESOURCES LIMITED | Operating | Oil Well Effluent |  |  | 0.339 | 0.339 | [8 empty] | 4960 |  |  |  |  | 0 | SYSGEN | N
PL-00006868 | Mantario North #5 | Y | 189 | SK PS 00125937 | 2021-12-13 | 179581-001 | 05-01-028-28W3 | 05-01-028-28W3 | Well | Pipeline Segment Connection Above Ground | Flowline |  | CANADIAN NATURAL RESOURCES LIMITED | Operating | Oil Well Effluent |  |  | 0.234 | 0.234 | [8 empty] | 4960 |  |  |  |  | 0 | SYSGEN | N
PL-00006868 | Mantario North #5 | Y | 102 | SK PS 00125850 | 2021-12-13 | 114942-001 | 03-33-027-27W3 | 05-33-027-27W3 | Well | Pipeline Segment Connection Above Ground | Flowline |  | CANADIAN NATURAL RESOURCES LIMITED | Operating | Oil Well Effluent |  | Fibreglass | 0.609 | 0.609 | 81.2 | 2.5 | 1 | STAR | 1000 |  | 0 | 4960 | 4960 |  |  | Uncoated | Uncoated | 0 | SHAPEFILE | N
PL-00006868 | Mantario North #5 | Y | 70 | SK PS 00125818 | 2021-12-13 | 132814-001 | 11-32-027-27W3 | 11-32-027-27W3 | Well | Pipeline Segment Connection Above Ground | Flowline |  | CANADIAN NATURAL RESOURCES LIMITED | Operating | Oil Well Effluent |  |  | 0.326 | 0.326 | [8 empty] | 4960 |  |  |  |  | 0 | SYSGEN | N
PL-00006868 | Mantario North #5 | Y | 33 | SK PS 00125781 | 2021-12-13 | 197171-001 | 13-36-027-28W3 | 16-35-027-28W3 | Well | Pipeline Segment Connection Above Ground | Flowline |  | CANADIAN NATURAL RESOURCES LIMITED | Operating | Oil Well Effluent |  |  | 0.316 | 0.316 | [8 empty] | 9930 |  |  |  |  | 0 | SYSGEN | N
PL-00006866 | Mantario North #3 | Y | 73 | SK PS 00125604 | 2021-12-13 | 183642-001 | 06-01-028-28W3 | 02-01-028-28W3 | Blind End | Blind End | Flowline |  | CANADIAN NATURAL RESOURCES LIMITED | Abandoned | Fuel Gas |  | Polyethylene | 0.455 | 0.455 | 25.4 | 2.5 | 1 | [5 empty] | 1250 | 0 |  | Uncoated | Uncoated | 0 | SHAPEFILE | N
PL-00006866 | Mantario North #3 | Y | 76 | SK PS 00125607 | 2021-12-13 | 240572-001 | 16-32-027-27W3 | 01-34-027-27W3 | Pipeline Segment Connection Above Ground | Pipeline Segment Connection Above Ground | Flowline |  | CANADIAN NATURAL RESOURCES LIMITED | Operating | Fuel Gas |  | Steel | 3.861 | 3.861 | 88.9 | 3.2 |  | Z245.1 | 290 | I |  |  | 550 | 0 |  | Uncoated |  | 0 | SHAPEFILE | N
PL-00006866 | Mantario North #3 | Y | 100 | SK PS 00125631 | 2021-12-13 | 134351-001 | 05-01-028-28W3 | 05-01-028-28W3 | Pipeline Segment Connection Above Ground | Well | Flowline |  | CANADIAN NATURAL RESOURCES LIMITED | Operating | Fuel Gas |  |  | 0.102 | 0.102 | [8 empty] | 1250 |  |  |  |  | 0 | SYSGEN | N
PL-00006867 | Mantario North #4 | Y | 77 | SK PS 00209832 | 2021-12-13 | 170460-001 | 12-33-027-27W3 | 09-32-027-27W3 | Pipeline Segment Connection Below Ground | Oil Satellite | Flowline | Mantario North | CANADIAN NATURAL RESOURCES LIMITED | Operating | Salt water | Produced Water | Steel | 0.238 | 0.238 | 88.9 | 3.2 |  | Z245.1 | 290 | I | 0 | 4960 | 4960 | 0 |  | Uncoated |  | 0 | SHAPEFILE | N
PL-00006866 | Mantario North #3 | Y | 75 | SK PS 00125606 | 2021-12-13 | 134334-001 | 06-02-028-28W3 | 03-02-028-28W3 | Pipeline Segment Connection Above Ground | Well | Flowline |  | CANADIAN NATURAL RESOURCES LIMITED | Operating | Fuel Gas |  |  | 0.583 | 0.583 | [8 empty] | 1250 |  |  |  |  | 0 | SYSGEN | N
PL-00006868 | Mantario North #5 | Y | 164 | SK PS 00125912 | 2021-12-13 | 132767-001 | 16-31-027-27W3 | 16-31-027-27W3 | Well | Oil Satellite | Flowline |  | CANADIAN NATURAL RESOURCES LIMITED | Operating | Oil Well Effluent |  |  | 0.023 | 0.023 | [8 empty] | 9930 |  |  |  |  | 0 | SYSGEN | N
PL-00006867 | Mantario North #4 | Y | 66 | SK PS 00125743 | 2021-12-13 | 132825-001 | 13-32-027-27W3 | 11-32-027-27W3 | Custom Treater | Pipeline Segment Connection Above Ground | Flowline | Mantario North | CANADIAN NATURAL RESOURCES LIMITED | Operating | Salt water | Produced Water | Steel | 0.753 | 0.753 | 168.3 | 3.2 | 1 | Z245.1 | 290 | I | 0 | 9930 | 9930 | 0 |  | Uncoated |  | 0 | SHAPEFILE | N
PL-00006868 | Mantario North #5 | Y | 121 | SK PS 00125869 | 2021-12-13 | 122708-001 | 02-01-028-28W3 | 07-01-028-28W3 | Well | Pipeline Segment Connection Above Ground | Flowline |  | CANADIAN NATURAL RESOURCES LIMITED | Operating | Oil Well Effluent |  |  | 0.713 | 0.713 | [8 empty] | 4960 |  |  |  |  | 0 | SYSGEN | N
PL-00006867 | Mantario North #4 | Y | 2 | SK PS 00125679 | 2021-12-13 | 134389-001 | 08-01-028-28W3 | 08-01-028-28W3 | Pipeline Segment Connection Above Ground | Well | Flowline | Mantario North | CANADIAN NATURAL RESOURCES LIMITED | Operating | Salt water | Produced Water |  | 0.241 | 0.241 | [8 empty] | 9928 |  |  |  |  | 0 | SYSGEN | N
PL-00006868 | Mantario North #5 | Y | 14 | SK PS 00125762 | 2021-12-13 | 183714-001 | 09-35-027-28W3 | 16-35-027-28W3 | Pipeline Segment Connection Above Ground | Pipeline Segment Connection Above Ground | Flowline |  | CANADIAN NATURAL RESOURCES LIMITED | Operating | Oil Well Effluent |  | Steel | 0.2 | 0.261 | 83.3 | 3.8 | 1 | Z245.1 | 359 |  |  |  | 4960 |  |  | Epoxy |  | 0 | SYSGEN | N
PL-00006866 | Mantario North #3 | Y | 93 | SK PS 00125624 | 2021-12-13 | 132778-001 | 16-31-027-27W3 | 13-32-027-27W3 | Oil Satellite | Custom Treater | Flowline |  | CANADIAN NATURAL RESOURCES LIMITED | Operating | Fuel Gas |  |  | 0.345 | 0.345 | [8 empty] | 550 |  |  |  |  | 0 | SYSGEN | N
PL-00006868 | Mantario North #5 | Y | 13 | SK PS 00125761 | 2021-12-13 | 183713-001 | 09-35-027-28W3 | 09-35-027-28W3 | Well | Pipeline Segment Connection Above Ground | Flowline |  | CANADIAN NATURAL RESOURCES LIMITED | Operating | Oil Well Effluent |  |  | 0.215 | 0.215 | [8 empty] | 4960 |  |  |  |  | 0 | SYSGEN | N
PL-00006868 | Mantario North #5 | Y | 34 | SK PS 00125782 | 2021-12-13 | 121032-001 | 15-32-027-27W3 | 15-32-027-27W3 | Well | Pipeline Segment Connection Above Ground | Flowline |  | CANADIAN NATURAL RESOURCES LIMITED | Operating | Oil Well Effluent |  |  | 0.26 | 0.26 | [8 empty] | 4960 |  |  |  |  | 0 | SYSGEN | N
PL-00006863 |  | N | 1 | SK PS 00125523 | 2021-12-13 |  | 13-26-006-08W2 | 13-26-006-08W2 | Well | Pipeline Segment Connection Below Ground | Flowline | 15-23-006-08W2M MWB OE Flowline | WHITECAP RESOURCES INC. | Under Construction - New | Oil Well Effluent |  | Fibreglass | 0.058 | 0.058 | 82.5 | 3.2 | 1 | STAR | 1000 |  | 5520 | 4957 | 4957 | 49.57 | 1.5 | Uncoated | Uncoated | 10 | SHAPEFILE | N
PL-00006867 | Mantario North #4 | Y | 3 | SK PS 00125680 | 2021-12-13 | 134419-001 | 08-01-028-28W3 | 09-01-028-28W3 | Pipeline Segment Connection Above Ground | Well | Flowline | Mantario North | CANADIAN NATURAL RESOURCES LIMITED | Operating | Salt water | Produced Water |  | 0.281 | 0.281 | [8 empty] | 9928 |  |  |  |  | 0 | SYSGEN | N
PL-00006866 | Mantario North #3 | Y | 65 | SK PS 00125596 | 2021-12-13 | 134423-001 | 06-01-028-28W3 | 05-01-028-28W3 | Oil Satellite | Well | Flowline |  | CANADIAN NATURAL RESOURCES LIMITED | Operating | Fuel Gas |  |  | 0.331 | 0.331 | [8 empty] | 1250 |  |  |  |  | 0 | SYSGEN | N
PL-00006868 | Mantario North #5 | Y | 25 | SK PS 00125773 | 2021-12-13 | 170397-001 | 11-02-028-28W3 | 10-02-028-28W3 | Well | Pipeline Segment Connection Above Ground | Flowline |  | CANADIAN NATURAL RESOURCES LIMITED | Operating | Oil Well Effluent |  |  | 0.538 | 0.538 | [8 empty] | 4960 |  |  |  |  | 0 | SYSGEN | N
PL-00006866 | Mantario North #3 | Y | 135 | SK PS 00125666 | 2021-12-13 | 134385-001 | 06-01-028-28W3 | 10-01-028-28W3 | Oil Satellite | Well | Flowline |  | CANADIAN NATURAL RESOURCES LIMITED | Operating | Fuel Gas |  | Polyethylene | 0.348 | 0.348 | 25.4 | 2.5 | 1 | [5 empty] | 1250 | 0 |  | Uncoated | Uncoated | 0 | SHAPEFILE | N
PL-00035316 |  | Y | 1 | SK PS 00125821 | 2021-12-13 | 108811-001 | 11-32-027-27W3 | 12-32-027-27W3 | Pipeline Segment Connection Above Ground | Well | Flowline | Mantario North SW | CANADIAN NATURAL RESOURCES LIMITED | Operating | Salt water |  | Steel | 0.5 | 0.5 | 88.9 | 3.2 | 1 | Z245.1 | 290 | I | 0 | 9930 | 9930 |  |  | High Density Polyethylene (HDPE) | Fusion Bonded Epoxy/ Extruded Poly | 0.029 | SHAPEFILE | N
PL-00006868 | Mantario North #5 | Y | 160 | SK PS 00125908 | 2021-12-13 | 114940-001 | 01-06-028-27W3 | 07-06-028-27W3 | Well | Pipeline Segment Connection Above Ground | Flowline |  | CANADIAN NATURAL RESOURCES LIMITED | Operating | Oil Well Effluent |  |  | 0.203 | 0.203 | [8 empty] | 4960 |  |  |  |  | 0 | SYSGEN | N
PL-00006866 | Mantario North #3 | Y | 16 | SK PS 00125547 | 2021-12-13 | 134396-001 | 10-03-028-28W3 | 10-02-028-28W3 | Oil Satellite | Well | Flowline |  | CANADIAN NATURAL RESOURCES LIMITED | Operating | Fuel Gas |  |  | 1.521 | 1.521 | [8 empty] | 1250 |  |  |  |  | 0 | SYSGEN | N
PL-00006868 | Mantario North #5 | Y | 31 | SK PS 00125779 | 2021-12-13 | 183719-001 | 12-36-027-28W3 | 16-35-027-28W3 | Well | Pipeline Segment Connection Above Ground | Flowline |  | CANADIAN NATURAL RESOURCES LIMITED | Operating | Oil Well Effluent |  |  | 0.246 | 0.246 | [8 empty] | 9930 |  |  |  |  | 0 | SYSGEN | N
PL-00006866 | Mantario North #3 | Y | 122 | SK PS 00125653 | 2021-12-13 | 132801-001 | 14-32-027-27W3 | 13-32-027-27W3 | Custom Treater | Well | Flowline |  | CANADIAN NATURAL RESOURCES LIMITED | Operating | Fuel Gas |  |  | 0.492 | 0.492 | [8 empty] | 1375 |  |  |  |  | 0 | SYSGEN | N
PL-00006868 | Mantario North #5 | Y | 15 | SK PS 00125763 | 2021-12-13 | 134338-001 | 10-02-028-28W3 | 10-02-028-28W3 | Well | Pipeline Segment Connection Above Ground | Flowline |  | CANADIAN NATURAL RESOURCES LIMITED | Cancelled - Non-Regulatory | Oil Well Effluent |  |  | 0.182 | 0.182 | [8 empty] | 4960 |  |  |  |  | 0 | SYSGEN | N
PL-00006867 | Mantario North #4 | Y | 49 | SK PS 00125726 | 2021-12-13 | 134420-001 | 02-01-028-28W3 | 07-01-028-28W3 | Pipeline Segment Connection Above Ground | Well | Flowline | Mantario North | CANADIAN NATURAL RESOURCES LIMITED | Operating | Salt water | Produced Water |  | 0.272 | 0.272 | [8 empty] | 9928 |  |  |  |  | 0 | SYSGEN | N
PL-00006868 | Mantario North #5 | Y | 77 | SK PS 00125825 | 2021-12-13 | 132787-001 | 13-32-027-27W3 | 13-32-027-27W3 | Well | Custom Treater | Flowline |  | CANADIAN NATURAL RESOURCES LIMITED | Operating | Oil Well Effluent |  |  | 0.056 | 0.056 | [8 empty] | 4960 |  |  |  |  | 0 | SYSGEN | N
PL-00006866 | Mantario North #3 | Y | 74 | SK PS 00125605 | 2021-12-13 | 183643-001 | 06-01-028-28W3 | 07-01-028-28W3 | Oil Satellite | Well | Flowline |  | CANADIAN NATURAL RESOURCES LIMITED | Operating | Fuel Gas |  | Polyethylene | 0.319 | 0.319 | 25.4 | 2.5 | 1 | [5 empty] | 1250 | 0 |  | Uncoated | Uncoated | 0 | SHAPEFILE | N
PL-00006868 | Mantario North #5 | Y | 94 | SK PS 00125842 | 2021-12-13 | 160346-001 | 16-32-027-27W3 | 15-32-027-27W3 | Well | Pipeline Segment Connection Above Ground | Flowline |  | CANADIAN NATURAL RESOURCES LIMITED | Operating | Oil Well Effluent |  |  | 0.612 | 0.612 | [8 empty] | 4960 |  |  |  |  | 0 | SYSGEN | N
PL-00006868 | Mantario North #5 | Y | 9 | SK PS 00125757 | 2021-12-13 | 134394-001 | 09-03-028-28W3 | 10-03-028-28W3 | Well | Oil Satellite | Flowline |  | CANADIAN NATURAL RESOURCES LIMITED | Operating | Oil Well Effluent |  |  | 0.347 | 0.347 | [8 empty] | 4960 |  |  |  |  | 0 | SYSGEN | N
PL-00006866 | Mantario North #3 | Y | 48 | SK PS 00125579 | 2021-12-13 | 131991-001 | 12-01-028-28W3 | 11-01-028-28W3 | Pipeline Segment Connection Above Ground | Well | Flowline |  | CANADIAN NATURAL RESOURCES LIMITED | Operating | Fuel Gas |  |  | 0.46 | 0.46 | [8 empty] | 1250 |  |  |  |  | 0 | SYSGEN | N
PL-00006866 | Mantario North #3 | Y | 125 | SK PS 00125656 | 2021-12-13 | 240828-001 | 09-32-027-27W3 | 05-33-027-27W3 | Oil Satellite | Well | Flowline |  | CANADIAN NATURAL RESOURCES LIMITED | Operating | Fuel Gas |  |  | 0.529 | 0.529 | [8 empty] | 550 |  |  |  |  | 0 | SYSGEN | N
PL-00006866 | Mantario North #3 | Y | 41 | SK PS 00125572 | 2021-12-13 | 132795-001 | 04-05-028-27W3 | 13-32-027-27W3 | Pipeline Segment Connection Above Ground | Custom Treater | Flowline |  | CANADIAN NATURAL RESOURCES LIMITED | Operating | Fuel Gas |  |  | 0.13 | 0.13 | [8 empty] | 550 |  |  |  |  | 0 | SYSGEN | N
PL-00006866 | Mantario North #3 | Y | 94 | SK PS 00125625 | 2021-12-13 | 132792-001 | 03-05-028-27W3 | 04-05-028-27W3 | Well | Pipeline Segment Connection Above Ground | Flowline |  | CANADIAN NATURAL RESOURCES LIMITED | Operating | Fuel Gas |  |  | 0.428 | 0.428 | [8 empty] | 1375 |  |  |  |  | 0 | SYSGEN | N
PL-00006868 | Mantario North #5 | Y | 81 | SK PS 00125829 | 2021-12-13 | 108853-001 | 16-29-027-27W3 | 09-32-027-27W3 | Well | Oil Satellite | Flowline |  | CANADIAN NATURAL RESOURCES LIMITED | Operating | Oil Well Effluent |  |  | 1.026 | 1.026 | [8 empty] | 4960 |  |  |  |  | 0 | SYSGEN | N
PL-00006868 | Mantario North #5 | Y | 195 | SK PS 00125943 | 2021-12-13 | 153624-003 | 14-34-027-28W3 | 15-34-027-28W3 | Well | Pipeline Segment Connection Above Ground | Flowline |  | CANADIAN NATURAL RESOURCES LIMITED | Operating | Oil Well Effluent |  |  | 0.57 | 0.57 | [8 empty] | 4960 |  |  |  |  | 0 | SYSGEN | N
PL-00006868 | Mantario North #5 | Y | 30 | SK PS 00125778 | 2021-12-13 | 134346-001 | 12-01-028-28W3 | 06-01-028-28W3 | Well | Oil Satellite | Flowline |  | CANADIAN NATURAL RESOURCES LIMITED | Operating | Oil Well Effluent |  |  | 0.648 | 0.648 | [8 empty] | 4960 |  |  |  |  | 0 | SYSGEN | N
PL-00006867 | Mantario North #4 | Y | 37 | SK PS 00125714 | 2021-12-13 | 134408-001 | 16-35-027-28W3 | 14-36-027-28W3 | Pipeline Segment Connection Above Ground | Well | Flowline | Mantario North | CANADIAN NATURAL RESOURCES LIMITED | Operating | Salt water | Produced Water |  | 0.637 | 0.637 | [8 empty] | 9930 |  |  |  |  | 0 | SYSGEN | N
PL-00006866 | Mantario North #3 | Y | 62 | SK PS 00125593 | 2021-12-13 | 134358-001 | 01-02-028-28W3 | 01-02-028-28W3 | Pipeline Segment Connection Above Ground | Fresh/Formation Water Source | Flowline |  | CANADIAN NATURAL RESOURCES LIMITED | Operating | Fuel Gas |  |  | 0.298 | 0.298 | [8 empty] | 1250 |  |  |  |  | 0 | SYSGEN | N
PL-00006865 | Mantario North #2 | Y | 6 | SK PS 00125531 | 2021-12-13 | 181753-001 | 13-02-028-28W3 | 14-02-028-28W3 | Pipeline Segment Connection Above Ground | Pipeline Segment Connection Above Ground | Flowline |  | CANADIAN NATURAL RESOURCES LIMITED | Operating | Natural Gas |  | Polyethylene | 0.392 | 0.392 | 25.4 | 2.5 | 1 | [5 empty] | 1250 | 0 |  | Uncoated | Uncoated | 0 | SHAPEFILE | N
PL-00006868 | Mantario North #5 | Y | 178 | SK PS 00125926 | 2021-12-13 | 132760-001 | 08-31-027-27W3 | 16-31-027-27W3 | Well | Oil Satellite | Flowline |  | CANADIAN NATURAL RESOURCES LIMITED | Operating | Oil Well Effluent |  |  | 0.545 | 0.545 | [8 empty] | 9930 |  |  |  |  | 0 | SYSGEN | N
PL-00006866 | Mantario North #3 | Y | 146 | SK PS 00125677 | 2021-12-13 | 189393-001 | 05-32-027-27W3 | 16-31-027-27W3 | Oil Satellite | Well | Flowline |  | CANADIAN NATURAL RESOURCES LIMITED | Operating | Fuel Gas |  |  | 0.701 | 0.701 | [8 empty] | 1375 |  |  |  |  | 0 | SYSGEN | N
PL-00006866 | Mantario North #3 | Y | 136 | SK PS 00125667 | 2021-12-13 | 120846-001 | 07-01-028-28W3 | 07-06-028-27W3 | Pipeline Segment Connection Above Ground | Pipeline Segment Connection Above Ground | Flowline |  | CANADIAN NATURAL RESOURCES LIMITED | Operating | Fuel Gas |  |  | 1.68 | 1.68 | [8 empty] | 1375 |  |  |  |  | 0 | SYSGEN | N
PL-00006866 | Mantario North #3 | Y | 52 | SK PS 00125583 | 2021-12-13 | 108833-900 | 15-31-027-27W3 | 16-31-027-27W3 | Oil Satellite | Well | Flowline |  | CANADIAN NATURAL RESOURCES LIMITED | Operating | Fuel Gas |  |  | 0.422 | 0.422 | [8 empty] | 1375 |  |  |  |  | 0 | SYSGEN | N
PL-00006866 | Mantario North #3 | Y | 90 | SK PS 00125621 | 2021-12-13 | 134374-001 | 06-01-028-28W3 | 11-01-028-28W3 | Oil Satellite | Well | Flowline |  | CANADIAN NATURAL RESOURCES LIMITED | Operating | Fuel Gas |  |  | 0.19 | 0.19 | [8 empty] | 1250 |  |  |  |  | 0 | SYSGEN | N
PL-00006866 | Mantario North #3 | Y | 46 | SK PS 00125577 | 2021-12-13 | 132763-001 | 09-31-027-27W3 | 16-31-027-27W3 | Oil Satellite | Well | Flowline |  | CANADIAN NATURAL RESOURCES LIMITED | Operating | Fuel Gas |  |  | 0.429 | 0.429 | [8 empty] | 1375 |  |  |  |  | 0 | SYSGEN | N
PL-00006866 | Mantario North #3 | Y | 4 | SK PS 00125535 | 2021-12-13 | 181741-001 | 09-01-028-28W3 | 15-01-028-28W3 | Pipeline Segment Connection Above Ground | Well | Flowline |  | CANADIAN NATURAL RESOURCES LIMITED | Operating | Fuel Gas |  |  | 0.323 | 0.323 | [8 empty] | 1250 |  |  |  |  | 0 | SYSGEN | N
PL-00006867 | Mantario North #4 | Y | 71 | SK PS 00125748 | 2021-12-13 | 132545-001 | 13-32-027-27W3 | 13-32-027-27W3 | Well | Custom Treater | Flowline | Mantario North | CANADIAN NATURAL RESOURCES LIMITED | Operating | Salt water | Produced Water |  | 0.04 | 0.04 | [8 empty] | 4960 |  |  |  |  | 0 | SYSGEN | N
PL-00006867 | Mantario North #4 | Y | 45 | SK PS 00125722 | 2021-12-13 | 134341-001 | 06-02-028-28W3 | 07-02-028-28W3 | Pipeline Segment Connection Above Ground | Well | Flowline | Mantario North | CANADIAN NATURAL RESOURCES LIMITED | Operating | Salt water | Produced Water |  | 0.399 | 0.399 | [8 empty] | 9928 |  |  |  |  | 0 | SYSGEN | N
PL-00006866 | Mantario North #3 | Y | 79 | SK PS 00125610 | 2021-12-13 | 134403-001 | 16-35-027-28W3 | 14-36-027-28W3 | Pipeline Segment Connection Above Ground | Well | Flowline |  | CANADIAN NATURAL RESOURCES LIMITED | Operating | Fuel Gas |  |  | 0.825 | 0.825 | [8 empty] | 1250 |  |  |  |  | 0 | SYSGEN | N
PL-00006866 | Mantario North #3 | Y | 87 | SK PS 00125618 | 2021-12-13 | 183646-001 | 04-01-028-28W3 | 04-01-028-28W3 | Pipeline Segment Connection Above Ground | Well | Flowline |  | CANADIAN NATURAL RESOURCES LIMITED | Operating | Fuel Gas |  |  | 0.156 | 0.156 | [8 empty] | 1250 |  |  |  |  | 0 | SYSGEN | N
PL-00006868 | Mantario North #5 | Y | 97 | SK PS 00125845 | 2021-12-13 | 247900-001 | 01-03-028-28W3 | 10-03-028-28W3 | Well | Oil Satellite | Flowline |  | CANADIAN NATURAL RESOURCES LIMITED | Operating | Oil Well Effluent |  |  | 1.041 | 1.041 | [8 empty] | 4960 |  |  |  |  | 0 | SYSGEN | N
PL-00006868 | Mantario North #5 | Y | 145 | SK PS 00125893 | 2021-12-13 | 134365-001 | 07-01-028-28W3 | 07-01-028-28W3 | Pipeline Segment Connection Above Ground | Oil Satellite | Flowline |  | CANADIAN NATURAL RESOURCES LIMITED | Operating | Oil Well Effluent |  |  | 0.307 | 0.307 | [8 empty] | 4960 |  |  |  |  | 0 | SYSGEN | N
PL-00006868 | Mantario North #5 | Y | 45 | SK PS 00125793 | 2021-12-13 | 108827-001 | 03-05-028-27W3 | 04-05-028-27W3 | Well | Pipeline Segment Connection Above Ground | Flowline |  | CANADIAN NATURAL RESOURCES LIMITED | Operating | Oil Well Effluent |  |  | 0.28 | 0.28 | [8 empty] | 9930 |  |  |  |  | 0 | SYSGEN | N
PL-00006866 | Mantario North #3 | Y | 88 | SK PS 00125619 | 2021-12-13 | 134352-001 | 05-01-028-28W3 | 04-01-028-28W3 | Pipeline Segment Connection Above Ground | Well | Flowline |  | CANADIAN NATURAL RESOURCES LIMITED | Operating | Fuel Gas |  |  | 0.283 | 0.283 | [8 empty] | 1250 |  |  |  |  | 0 | SYSGEN | N
PL-00006868 | Mantario North #5 | Y | 183 | SK PS 00125931 | 2021-12-13 | 170399-001 | 07-01-028-28W3 | 07-01-028-28W3 | Well | Pipeline Segment Connection Above Ground | Flowline |  | CANADIAN NATURAL RESOURCES LIMITED | Operating | Oil Well Effluent |  |  | 0.163 | 0.163 | [8 empty] | 4960 |  |  |  |  | 0 | SYSGEN | N
PL-00006868 | Mantario North #5 | Y | 141 | SK PS 00125889 | 2021-12-13 | 179582-001 | 04-01-028-28W3 | 06-01-028-28W3 | Well | Oil Satellite | Flowline |  | CANADIAN NATURAL RESOURCES LIMITED | Operating | Oil Well Effluent |  |  | 0.56 | 0.56 | [8 empty] | 4960 |  |  |  |  | 0 | SYSGEN | N
PL-00006868 | Mantario North #5 | Y | 109 | SK PS 00125857 | 2021-12-13 | 134349-001 | 06-01-028-28W3 | 06-01-028-28W3 | Well | Oil Satellite | Flowline |  | CANADIAN NATURAL RESOURCES LIMITED | Operating | Oil Well Effluent |  |  | 0.109 | 0.109 | [8 empty] | 4960 |  |  |  |  | 0 | SYSGEN | N
PL-00006868 | Mantario North #5 | Y | 106 | SK PS 00125854 | 2021-12-13 | 134333-001 | 03-02-028-28W3 | 10-02-028-28W3 | Well | Pipeline Segment Connection Above Ground | Flowline |  | CANADIAN NATURAL RESOURCES LIMITED | Operating | Oil Well Effluent |  |  | 1.067 | 1.067 | [8 empty] | 4960 |  |  |  |  | 0 | SYSGEN | N
PL-00006866 | Mantario North #3 | Y | 51 | SK PS 00125582 | 2021-12-13 | 132824-001 | 13-32-027-27W3 | 11-32-027-27W3 | Custom Treater | Pipeline Segment Connection Above Ground | Flowline |  | CANADIAN NATURAL RESOURCES LIMITED | Operating | Fuel Gas |  |  | 0.691 | 0.691 | [8 empty] | 550 |  |  |  |  | 0 | SYSGEN | N
PL-00006867 | Mantario North #4 | Y | 61 | SK PS 00125738 | 2021-12-13 | 132843-001 | 11-32-027-27W3 | 09-32-027-27W3 | Pipeline Segment Connection Above Ground | Oil Satellite | Flowline | Mantario North | CANADIAN NATURAL RESOURCES LIMITED | Operating | Salt water | Produced Water | Steel | 0.696 | 0.696 | 168.3 | 3.2 | 1 | Z245.1 | 290 |  |  |  | 9930 |  |  | Uncoated | Fusion Bonded Epoxy/ Extruded Poly | 0 | SHAPEFILE | N
PL-00006867 | Mantario North #4 | Y | 42 | SK PS 00125719 | 2021-12-13 | 134344-001 | 06-01-028-28W3 | 09-02-028-28W3 | Oil Satellite | Well | Flowline | Mantario North | CANADIAN NATURAL RESOURCES LIMITED | Operating | Salt water | Produced Water |  | 1.022 | 1.022 | [8 empty] | 9928 |  |  |  |  | 0 | SYSGEN | N
PL-00006866 | Mantario North #3 | Y | 37 | SK PS 00125568 | 2021-12-13 | 132803-001 | 02-05-028-27W3 | 13-32-027-27W3 | Pipeline Segment Connection Above Ground | Custom Treater | Flowline |  | CANADIAN NATURAL RESOURCES LIMITED | Operating | Fuel Gas |  |  | 0.821 | 0.821 | [8 empty] | 1440 |  |  |  |  | 0 | SYSGEN | N
PL-00006867 | Mantario North #4 | Y | 23 | SK PS 00125700 | 2021-12-13 | 132796-001 | 13-32-027-27W3 | 04-05-028-27W3 | Custom Treater | Pipeline Segment Connection Above Ground | Flowline | Mantario North | CANADIAN NATURAL RESOURCES LIMITED | Operating | Salt water | Produced Water |  | 0.131 | 0.131 | [8 empty] | 9930 |  |  |  |  | 0 | SYSGEN | N
PL-00006866 | Mantario North #3 | Y | 15 | SK PS 00125546 | 2021-12-13 | 134392-001 | 10-03-028-28W3 | 02-03-028-28W3 | Oil Satellite | Well | Flowline |  | CANADIAN NATURAL RESOURCES LIMITED | Operating | Fuel Gas |  |  | 0.742 | 0.742 | [8 empty] | 1250 |  |  |  |  | 0 | SYSGEN | N
PL-00006867 | Mantario North #4 | Y | 70 | SK PS 00125747 | 2021-12-13 | 153828-001 | 09-34-027-28W3 | 15-34-027-28W3 | Pipeline Segment Connection Above Ground | Well | Flowline | Mantario North | CANADIAN NATURAL RESOURCES LIMITED | Operating | Salt water | Produced Water |  | 0.525 | 0.525 | [8 empty] | 4960 |  |  |  |  | 0 | SYSGEN | N
PL-00006866 | Mantario North #3 | Y | 78 | SK PS 00125609 | 2021-12-13 | 134402-001 | 16-35-027-28W3 | 13-36-027-28W3 | Pipeline Segment Connection Above Ground | Well | Flowline |  | CANADIAN NATURAL RESOURCES LIMITED | Operating | Fuel Gas |  |  | 0.424 | 0.424 | [8 empty] | 1250 |  |  |  |  | 0 | SYSGEN | N
PL-00006868 | Mantario North #5 | Y | 19 | SK PS 00125767 | 2021-12-13 | 134335-001 | 10-03-028-28W3 | 06-01-028-28W3 | Oil Satellite | Oil Satellite | Flowline |  | CANADIAN NATURAL RESOURCES LIMITED | Operating | Oil Well Effluent |  | Fibreglass | 2.754 | 2.754 | 219.1 | 3.8 | 1 | STAR | 1500 |  |  |  | 4960 | 0 |  | Uncoated | Uncoated | 0 | SYSGEN | N
PL-00006867 | Mantario North #4 | Y | 41 | SK PS 00125718 | 2021-12-13 | 183720-001 | 12-36-027-28W3 | 16-35-027-28W3 | Pipeline Segment Connection Above Ground | Well | Flowline | Mantario North | CANADIAN NATURAL RESOURCES LIMITED | Operating | Salt water | Produced Water |  | 0.56 | 0.56 | [8 empty] | 9930 |  |  |  |  | 0 | SYSGEN | N
PL-00006858 | Unity Oil #3 | Y | 3 | SK PS 00125492 | 2021-12-10 | 100084-001 | 08-28-039-24W3 | 01-28-039-24W3 | Well | Pipeline Segment Connection Above Ground | Flowline |  | CANADIAN NATURAL RESOURCES LIMITED | Operating | Oil Well Effluent |  |  | 0.346 | 0.346 | [8 empty] | 9930 | [5 empty] | SYSGEN | N
PL-00006860 | Sask Non-Op #1 | Y | 8 | SK PS 00125510 | 2021-12-10 | 160032-001 | 06-27-060-26W3 | 06-27-060-26W3 | Well | Pipeline Segment Connection Below Ground | Flowline |  | CANADIAN NATURAL RESOURCES LIMITED | Operating | Natural Gas |  | Steel | 0.122 | 0.122 | 88.9 | 3.2 | 1 | Z245.1 | 290 |  | 0 | 3450 | 3450 | 0 |  | Uncoated | Extruded Poly | 0 | SHAPEFILE | N
PL-00006857 | Unity Oil #2 | Y | 9 | SK PS 00125475 | 2021-12-10 | 114665-001 | 03-13-039-24W3 | 16-13-039-24W3 | Blind End | Blind End | Flowline |  | CANADIAN NATURAL RESOURCES LIMITED | Abandoned | Natural Gas |  |  | 1.351 | 1.351 | [8 empty] | 0 |  |  |  |  | 0 | SYSGEN | N
PL-00006857 | Unity Oil #2 | Y | 23 | SK PS 00125489 | 2021-12-10 | 114668-001 | 03-24-039-24W3 | 16-13-039-24W3 | Blind End | Blind End | Flowline |  | CANADIAN NATURAL RESOURCES LIMITED | Abandoned | Natural Gas |  |  | 0.806 | 0.806 | [8 empty] | 0 |  |  |  |  | 0 | SYSGEN | N
PL-00006858 | Unity Oil #3 | Y | 2 | SK PS 00125491 | 2021-12-10 | 100088-001 | 01-28-039-24W3 | 01-28-039-24W3 | Well | Pipeline Segment Connection Above Ground | Flowline |  | CANADIAN NATURAL RESOURCES LIMITED | Operating | Oil Well Effluent |  | Steel | 0.104 | 0.104 | 88.9 | 3.2 | 1 | Z245.1 | 359 | I |  |  | 9930 |  |  | Uncoated |  |  | SHAPEFILE | N
PL-00006858 | Unity Oil #3 | Y | 11 | SK PS 00125500 | 2021-12-10 | 100086-002 | 08-28-039-24W3 | 09-28-039-24W3 | Blind End | Blind End | Flowline |  | CANADIAN NATURAL RESOURCES LIMITED | Discontinued | Oil Well Effluent |  |  | 0.236 | 0.236 | [8 empty] | 0 | [5 empty] | SYSGEN | N
PL-00006860 | Sask Non-Op #1 | Y | 1 | SK PS 00125503 | 2021-12-10 | 171831-001 | 13-22-047-25W3 | 12-22-047-25W3 | Well | Pipeline Segment Connection Below Ground | Flowline |  | CANADIAN NATURAL RESOURCES LIMITED | Operating | Natural Gas |  |  | 0.421 | 0.421 | [8 empty] | 3450 |  |  |  |  | 0 | SYSGEN | N
PL-00006861 |  | N | 1 | SK PS 00125521 | 2021-12-10 |  | 13-04-010-19W3 | 15-04-010-19W3 | Pipeline Segment Connection Above Ground | Pipeline Segment Connection Above Ground | Flowline | 01-20-010-19W3M MWB SW Flowline | WHITECAP RESOURCES INC. | Operating | Salt water |  | Steel | 0.99 | 0.99 | 114.3 | 4 | 1 | Z245.1 | 359 | II | 20101.49 | 14890 | 14890 | 0 | 1.5 | High Density Polyethylene (HDPE) | Extruded Poly | 0 | SHAPEFILE | N
PL-00006857 | Unity Oil #2 | Y | 20 | SK PS 00125486 | 2021-12-10 | 107970-001 | 08-27-039-24W3 | 01-27-039-24W3 | Pipeline Segment Connection Above Ground | Custom Treater | Flowline |  | CANADIAN NATURAL RESOURCES LIMITED | Operating | Natural Gas |  |  | 0.182 | 0.182 | [8 empty] | 862 |  |  |  |  | 0 | SYSGEN | N
PL-00006859 | Unity Oil #4 | Y | 2 | SK PS 00125502 | 2021-12-10 | 100073-001 | 01-27-039-24W3 | 08-27-039-24W3 | Custom Treater | Well | Flowline |  | CANADIAN NATURAL RESOURCES LIMITED | Operating | Salt water |  |  | 0.313 | 0.313 | [8 empty] | 9930 | [5 empty] | SYSGEN | N
PL-00006858 | Unity Oil #3 | Y | 10 | SK PS 00125499 | 2021-12-10 | 100081-001 | 01-27-039-24W3 | 01-27-039-24W3 | Well | Custom Treater | Flowline |  | CANADIAN NATURAL RESOURCES LIMITED | Operating | Oil Well Effluent |  |  | 0.022 | 0.022 | [8 empty] | 9930 | [5 empty] | SYSGEN | N
PL-00006857 | Unity Oil #2 | Y | 14 | SK PS 00125480 | 2021-12-10 | 243541-001 | 11-28-039-24W3 | 10-28-039-24W3 | Pipeline Segment Connection Above Ground | Pipeline Segment Connection Above Ground | Flowline |  | CANADIAN NATURAL RESOURCES LIMITED | Operating | Natural Gas |  | Polyethylene | 0.334 | 0.334 | 60.3 | 5.4 | 1 |  |  |  |  | 862 | 862 | 0 |  | Uncoated | Uncoated | 0 | SHAPEFILE | N
PL-00006857 | Unity Oil #2 | Y | 4 | SK PS 00125470 | 2021-12-10 | 132708-001 | 10-33-039-23W3 | 04-32-039-23W3 | Blind End | Blind End | Flowline |  | CANADIAN NATURAL RESOURCES LIMITED | Abandoned | Natural Gas |  |  | 2.435 | 2.435 | [8 empty] | 0 |  |  |  |  | 0 | SYSGEN | N
PL-00006857 | Unity Oil #2 | Y | 21 | SK PS 00125487 | 2021-12-10 | 107967-001 | 03-36-039-24W3 | 10-26-039-24W3 | Well | Pipeline Segment Connection Above Ground | Flowline |  | CANADIAN NATURAL RESOURCES LIMITED | Operating | Natural Gas |  |  | 1.43 | 1.43 | [8 empty] | 862 |  |  |  |  | 0 | SYSGEN | N
PL-00006856 | Unity Oil #1 | Y | 19 | SK PS 00125464 | 2021-12-10 | 243673-001 | 05-27-039-24W3 | 08-28-039-24W3 | Pipeline Segment Connection Below Ground | Pipeline Segment Connection Above Ground | Flowline |  | CANADIAN NATURAL RESOURCES LIMITED | Operating | Fuel Gas |  |  | 0.434 | 0.434 | [8 empty] | 862 |  |  |  |  | 0 | SYSGEN | N
PL-00006858 | Unity Oil #3 | Y | 8 | SK PS 00125497 | 2021-12-10 | 100087-001 | 07-28-039-24W3 | 01-28-039-24W3 | Well | Pipeline Segment Connection Above Ground | Flowline |  | CANADIAN NATURAL RESOURCES LIMITED | Operating | Oil Well Effluent |  | Steel | 0.455 | 0.455 | 88.9 | 3.2 | 1 | Z245.1 | 359 | I |  |  | 9930 |  |  | Uncoated |  |  | SHAPEFILE | N
PL-00006857 | Unity Oil #2 | Y | 15 | SK PS 00125481 | 2021-12-10 | 243672-001 | 10-28-039-24W3 | 09-28-039-24W3 | Pipeline Segment Connection Above Ground | Pipeline Segment Connection Above Ground | Flowline |  | CANADIAN NATURAL RESOURCES LIMITED | Operating | Natural Gas |  |  | 0.335 | 0.335 | [8 empty] | 862 |  |  |  |  | 0 | SYSGEN | N
PL-00006856 | Unity Oil #1 | Y | 16 | SK PS 00125461 | 2021-12-10 | 100852-001 | 08-28-039-24W3 | 01-28-039-24W3 | Pipeline Segment Connection Above Ground | Pipeline Segment Connection Above Ground | Flowline |  | CANADIAN NATURAL RESOURCES LIMITED | Operating | Fuel Gas |  |  | 0.295 | 0.295 | [8 empty] | 862 |  |  |  |  | 0 | SYSGEN | N
PL-00006857 | Unity Oil #2 | Y | 17 | SK PS 00125483 | 2021-12-10 | 132707-001 | 02-31-039-23W3 | 04-32-039-23W3 | Blind End | Blind End | Flowline |  | CANADIAN NATURAL RESOURCES LIMITED | Discontinued | Natural Gas |  |  | 0.72 | 0.72 | [8 empty] | 0 |  |  |  |  | 0 | SYSGEN | N
PL-00006858 | Unity Oil #3 | Y | 9 | SK PS 00125498 | 2021-12-10 | 100083-001 | 08-28-039-24W3 | 01-28-039-24W3 | Well | Pipeline Segment Connection Above Ground | Flowline |  | CANADIAN NATURAL RESOURCES LIMITED | Operating | Oil Well Effluent |  |  | 0.343 | 0.343 | [8 empty] | 9930 | [5 empty] | SYSGEN | N
PL-00006857 | Unity Oil #2 | Y | 6 | SK PS 00125472 | 2021-12-10 | 248999-001 | 09-30-039-23W3 | 15-19-039-23W3 | Well | Pipeline Segment Connection Above Ground | Flowline |  | CANADIAN NATURAL RESOURCES LIMITED | Operating | Natural Gas |  |  | 1.349 | 1.349 | [8 empty] | 4965 |  |  |  |  | 0 | SYSGEN | N
PL-00006860 | Sask Non-Op #1 | Y | 15 | SK PS 00125517 | 2021-12-10 | 187635-001 | 11-14-060-26W3 | 11-10-060-26W3 | Blind End | Blind End | Flowline |  | CANADIAN NATURAL RESOURCES LIMITED | Discontinued | Natural Gas |  | Polyethylene | 2.466 | 2.466 |  |  | 1 |  |  |  | 0 |  | 0 | 0 |  | Uncoated | Uncoated | 0 | SHAPEFILE | N
PL-00006860 | Sask Non-Op #1 | Y | 3 | SK PS 00125505 | 2021-12-10 | 187634-001 | 06-03-060-26W3 | 08-04-060-26W3 | Well | Pipeline Segment Connection Below Ground | Flowline |  | CANADIAN NATURAL RESOURCES LIMITED | Operating | Natural Gas |  |  | 0.516 | 0.516 | [8 empty] | 3450 |  |  |  |  | 0 | SYSGEN | N
PL-00006858 | Unity Oil #3 | Y | 1 | SK PS 00125490 | 2021-12-10 | 100079-001 | 01-28-039-24W3 | 01-27-039-24W3 | Pipeline Segment Connection Above Ground | Custom Treater | Flowline |  | CANADIAN NATURAL RESOURCES LIMITED | Operating | Oil Well Effluent |  |  | 1.553 | 1.553 | [8 empty] | 9930 | [5 empty] | SYSGEN | N
PL-00006862 |  | N | 1 | SK PS 00125522 | 2021-12-10 |  | 04-22-028-24W3 | 13-15-028-24W3 | Well | Well | Flowline |  | ISH ENERGY LTD. | Operating | Oil Well Effluent |  | Steel | 0.276 | 0.276 | 114.3 | 4 | 1 | Z245.1 | 359 | II | 25126.86 | 25126.86 | 6000 | 0 | 2.2 | Uncoated | Fusion Bonded Epoxy | 0 | SHAPEFILE | N
PL-00006856 | Unity Oil #1 | Y | 3 | SK PS 00125448 | 2021-12-10 | 114791-001 | 13-22-039-24W3 | 02-27-039-24W3 | Pipeline Segment Connection Below Ground | Pipeline Segment Connection Below Ground | Flowline |  | CANADIAN NATURAL RESOURCES LIMITED | Operating | Fuel Gas |  |  | 0.769 | 0.769 | [8 empty] | 4965 |  |  |  |  | 0 | SYSGEN | N
PL-00006860 | Sask Non-Op #1 | Y | 18 | SK PS 00125520 | 2021-12-10 | 195532-001 | 15-11-057-22W3 | 03-14-057-22W3 | Blind End | Blind End | Flowline |  | CANADIAN NATURAL RESOURCES LIMITED | Abandoned | Natural Gas |  | Polyethylene | 0.216 | 0.216 | 114.3 | 15.6 |  |  |  |  | 0 |  | 0 | 0 |  | Uncoated | Uncoated | 0 | SHAPEFILE | N
PL-00006857 | Unity Oil #2 | Y | 10 | SK PS 00125476 | 2021-12-10 | 185435-001 | 16-13-039-24W3 | 06-16-039-24W3 | Well | Pipeline Segment Connection Above Ground | Flowline |  | CANADIAN NATURAL RESOURCES LIMITED | Operating | Natural Gas |  |  | 5.664 | 5.664 | [8 empty] | 4965 |  |  |  |  | 0 | SYSGEN | N
PL-00006856 | Unity Oil #1 | Y | 12 | SK PS 00125457 | 2021-12-10 | 100077-001 | 02-27-039-24W3 | 10-26-039-24W3 | Pipeline Segment Connection Below Ground | Pipeline Segment Connection Above Ground | Flowline |  | CANADIAN NATURAL RESOURCES LIMITED | Operating | Fuel Gas |  |  | 1.91 | 1.91 | [8 empty] | 4965 |  |  |  |  | 0 | SYSGEN | N
PL-00006856 | Unity Oil #1 | Y | 20 | SK PS 00125465 | 2021-12-10 | 100840-001 | 09-28-039-24W3 | 08-28-039-24W3 | Pipeline Segment Connection Above Ground | Pipeline Segment Connection Above Ground | Flowline |  | CANADIAN NATURAL RESOURCES LIMITED | Operating | Fuel Gas |  |  | 0.138 | 0.138 | [8 empty] | 862 |  |  |  |  | 0 | SYSGEN | N
PL-00006860 | Sask Non-Op #1 | Y | 11 | SK PS 00125513 | 2021-12-10 | 248443-001 | 14-10-052-21W3 | 03-35-051-21W3 | Blind End | Blind End | Flowline |  | CANADIAN NATURAL RESOURCES LIMITED | Abandoned | Natural Gas |  |  | 4.735 | 4.735 | [8 empty] | 0 |  |  |  |  | 0 | SYSGEN | N
PL-00006857 | Unity Oil #2 | Y | 16 | SK PS 00125482 | 2021-12-10 | 107966-001 | 04-35-039-24W3 | 10-26-039-24W3 | Well | Pipeline Segment Connection Above Ground | Flowline |  | CANADIAN NATURAL RESOURCES LIMITED | Operating | Natural Gas |  | Polyethylene | 1.227 | 1.227 | 60.3 | 5.4 | 1 |  |  |  |  | 862 | 862 | 0 |  | Uncoated | Uncoated | 0 | SHAPEFILE | N
PL-00006857 | Unity Oil #2 | Y | 19 | SK PS 00125485 | 2021-12-10 | 114667-001 | 06-18-039-23W3 | 16-13-039-24W3 | Well | Pipeline Segment Connection Above Ground | Flowline |  | CANADIAN NATURAL RESOURCES LIMITED | Operating | Natural Gas |  |  | 1.13 | 1.13 | [8 empty] | 4965 |  |  |  |  | 0 | SYSGEN | N
PL-00006857 | Unity Oil #2 | Y | 22 | SK PS 00125488 | 2021-12-10 | 100065-001 | 15-19-039-23W3 | 16-13-039-24W3 | Pipeline Segment Connection Above Ground | Pipeline Segment Connection Above Ground | Flowline |  | CANADIAN NATURAL RESOURCES LIMITED | Operating | Natural Gas |  |  | 2.151 | 2.151 | [8 empty] | 4965 |  |  |  |  | 0 | SYSGEN | N
PL-00006857 | Unity Oil #2 | Y | 18 | SK PS 00125484 | 2021-12-10 | 185436-001 | 01-17-039-24W3 | 06-16-039-24W3 | Well | Pipeline Segment Connection Above Ground | Flowline |  | CANADIAN NATURAL RESOURCES LIMITED | Operating | Natural Gas |  |  | 0.703 | 0.703 | [8 empty] | 4965 |  |  |  |  | 0 | SYSGEN | N
PL-00006856 | Unity Oil #1 | Y | 4 | SK PS 00125449 | 2021-12-10 | 114790-001 | 04-27-039-24W3 | 04-27-039-24W3 | Pipeline Segment Connection Above Ground | Pipeline Segment Connection Below Ground | Flowline |  | CANADIAN NATURAL RESOURCES LIMITED | Operating | Fuel Gas |  |  | 0.202 | 0.202 | [8 empty] | 4965 |  |  |  |  | 0 | SYSGEN | N
PL-00006856 | Unity Oil #1 | Y | 10 | SK PS 00125455 | 2021-12-10 | 100076-001 | 16-21-039-24W3 | 13-22-039-24W3 | Pipeline Segment Connection Above Ground | Pipeline Segment Connection Below Ground | Flowline |  | CANADIAN NATURAL RESOURCES LIMITED | Operating | Fuel Gas |  |  | 0.403 | 0.403 | [8 empty] | 4965 |  |  |  |  | 0 | SYSGEN | N
PL-00006856 | Unity Oil #1 | Y | 11 | SK PS 00125456 | 2021-12-10 | 107965-001 | 10-26-039-24W3 | 08-27-039-24W3 | Pipeline Segment Connection Above Ground | Pipeline Segment Connection Above Ground | Flowline |  | CANADIAN NATURAL RESOURCES LIMITED | Operating | Fuel Gas |  |  | 1.176 | 1.176 | [8 empty] | 862 |  |  |  |  | 0 | SYSGEN | N
PL-00006860 | Sask Non-Op #1 | Y | 9 | SK PS 00125511 | 2021-12-10 | 121078-001 | 07-25-055-26W3 | 11-31-055-25W3 | Pipeline Segment Connection Above Ground | Pipeline Segment Connection Above Ground | Flowline |  | CANADIAN NATURAL RESOURCES LIMITED | Operating | Natural Gas |  |  | 2.439 | 2.439 | [8 empty] | 3450 |  |  |  |  | 0 | SYSGEN | N
PL-00006860 | Sask Non-Op #1 | Y | 13 | SK PS 00125515 | 2021-12-10 | 177341-001 | 06-31-052-21W3 | 03-15-052-21W3 | Blind End | Blind End | Flowline |  | CANADIAN NATURAL RESOURCES LIMITED | Abandoned | Natural Gas |  |  | 8.266 | 8.266 | 88.9 | 3.2 |  |  |  |  | 0 |  | 0 |  |  |  |  | 0 | SHAPEFILE | N
PL-00006860 | Sask Non-Op #1 | Y | 6 | SK PS 00125508 | 2021-12-10 | 193221-001 | 12-28-050-25W3 | 12-28-050-25W3 | Blind End | Blind End | Flowline |  | CANADIAN NATURAL RESOURCES LIMITED | Abandoned | Natural Gas |  |  | 0.02 | 0.02 | [8 empty] | 0 |  |  |  |  | 0 | SYSGEN | N
PL-00006856 | Unity Oil #1 | Y | 18 | SK PS 00125463 | 2021-12-10 | 100853-001 | 01-28-039-24W3 | 01-28-039-24W3 | Pipeline Segment Connection Above Ground | Pipeline Segment Connection Above Ground | Flowline |  | CANADIAN NATURAL RESOURCES LIMITED | Operating | Fuel Gas |  |  | 0.143 | 0.143 | [8 empty] | 862 |  |  |  |  | 0 | SYSGEN | N
PL-00006860 | Sask Non-Op #1 | Y | 17 | SK PS 00125519 | 2021-12-10 | 121046-001 | 08-04-060-26W3 | 08-04-060-26W3 | Well | Pipeline Segment Connection Below Ground | Flowline |  | CANADIAN NATURAL RESOURCES LIMITED | Operating | Natural Gas |  |  | 0.278 | 0.278 | [8 empty] | 3450 |  |  |  |  | 0 | SYSGEN | N
PL-00006856 | Unity Oil #1 | Y | 7 | SK PS 00125452 | 2021-12-10 | 243540-001 | 07-28-039-24W3 | 10-28-039-24W3 | Well | Pipeline Segment Connection Above Ground | Flowline |  | CANADIAN NATURAL RESOURCES LIMITED | Operating | Fuel Gas |  | Polyethylene | 0.301 | 0.301 | 60.3 | 5.4 | 1 |  |  |  |  | 862 | 862 | 0 |  | Uncoated | Uncoated | 0 | SHAPEFILE | N
PL-00006857 | Unity Oil #2 | Y | 11 | SK PS 00125477 | 2021-12-10 | 185437-001 | 06-16-039-24W3 | 09-09-039-24W3 | Pipeline Segment Connection Below Ground | Well | Flowline |  | CANADIAN NATURAL RESOURCES LIMITED | Operating | Natural Gas |  |  | 1.36 | 1.36 | [8 empty] | 4965 |  |  |  |  | 0 | SYSGEN | N
PL-00006856 | Unity Oil #1 | Y | 13 | SK PS 00125458 | 2021-12-10 | 100849-001 | 09-28-039-24W3 | 09-28-039-24W3 | Pipeline Segment Connection Above Ground | Pipeline Segment Connection Above Ground | Flowline |  | CANADIAN NATURAL RESOURCES LIMITED | Operating | Fuel Gas |  |  | 0.132 | 0.132 | [8 empty] | 862 |  |  |  |  | 0 | SYSGEN | N
PL-00006860 | Sask Non-Op #1 | Y | 16 | SK PS 00125518 | 2021-12-10 | 121045-001 | 10-18-060-26W3 | 08-04-060-26W3 | Well | Pipeline Segment Connection Below Ground | Flowline |  | CANADIAN NATURAL RESOURCES LIMITED | Operating | Natural Gas |  |  | 5.151 | 5.151 | [8 empty] | 3450 |  |  |  |  | 0 | SYSGEN | N
PL-00006857 | Unity Oil #2 | Y | 8 | SK PS 00125474 | 2021-12-10 | 177079-001 | 15-17-039-23W3 | 15-19-039-23W3 | Pipeline Segment Connection Above Ground | Pipeline Segment Connection Above Ground | Flowline |  | CANADIAN NATURAL RESOURCES LIMITED | Operating | Natural Gas |  | Steel | 2.487 | 2.487 | 88.9 | 3.2 | 1 | Z245.1 | 290 |  |  |  | 4965 | 0 |  | Uncoated |  | 0 | SHAPEFILE | N
PL-00006857 | Unity Oil #2 | Y | 3 | SK PS 00125469 | 2021-12-10 | 132709-001 | 04-34-039-23W3 | 10-33-039-23W3 | Blind End | Blind End | Flowline |  | CANADIAN NATURAL RESOURCES LIMITED | Abandoned | Natural Gas |  |  | 1.062 | 1.062 | [8 empty] | 0 |  |  |  |  | 0 | SYSGEN | N
PL-00006857 | Unity Oil #2 | Y | 5 | SK PS 00125471 | 2021-12-10 | 249000-001 | 04-32-039-23W3 | 09-30-039-23W3 | Well | Pipeline Segment Connection Above Ground | Flowline |  | CANADIAN NATURAL RESOURCES LIMITED | Operating | Natural Gas |  |  | 0.908 | 0.908 | [8 empty] | 4965 |  |  |  |  | 0 | SYSGEN | N
PL-00006857 | Unity Oil #2 | Y | 7 | SK PS 00125473 | 2021-12-10 | 186964-001 | 11-30-039-23W3 | 15-19-039-23W3 | Well | Pipeline Segment Connection Above Ground | Flowline |  | CANADIAN NATURAL RESOURCES LIMITED | Operating | Natural Gas |  |  | 1.192 | 1.192 | [8 empty] | 4965 |  |  |  |  | 0 | SYSGEN | N
PL-00006856 | Unity Oil #1 | Y | 6 | SK PS 00125451 | 2021-12-10 | 114792-001 | 03-27-039-24W3 | 08-28-039-24W3 | Pipeline Segment Connection Below Ground | Pipeline Segment Connection Above Ground | Flowline |  | CANADIAN NATURAL RESOURCES LIMITED | Operating | Fuel Gas |  |  | 0.645 | 0.645 | [8 empty] | 4965 |  |  |  |  | 0 | SYSGEN | N
PL-00006856 | Unity Oil #1 | Y | 8 | SK PS 00125453 | 2021-12-10 | 179422-001 | 07-28-039-24W3 | 08-28-039-24W3 | Pipeline Segment Connection Above Ground | Pipeline Segment Connection Above Ground | Flowline |  | CANADIAN NATURAL RESOURCES LIMITED | Operating | Fuel Gas |  | Polyethylene | 0.339 | 0.339 | 60.3 | 5.4 | 1 |  |  |  |  | 862 | 862 | 0 |  | Uncoated | Uncoated | 0 | SHAPEFILE | N
PL-00006858 | Unity Oil #3 | Y | 4 | SK PS 00125493 | 2021-12-10 | 100085-001 | 09-28-039-24W3 | 09-28-039-24W3 | Well | Pipeline Segment Connection Above Ground | Flowline |  | CANADIAN NATURAL RESOURCES LIMITED | Operating | Oil Well Effluent |  |  | 0.117 | 0.117 | [8 empty] | 9930 | [5 empty] | SYSGEN | N
PL-00006857 | Unity Oil #2 | Y | 1 | SK PS 00125467 | 2021-12-10 | 173230-001 | 08-20-039-23W3 | 15-17-039-23W3 | Pipeline Segment Connection Above Ground | Pipeline Segment Connection Above Ground | Flowline |  | CANADIAN NATURAL RESOURCES LIMITED | Operating | Natural Gas |  |  | 0.919 | 0.919 | [8 empty] | 4965 |  |  |  |  | 0 | SYSGEN | N
PL-00006856 | Unity Oil #1 | Y | 21 | SK PS 00125466 | 2021-12-10 | 107964-001 | 05-21-039-24W3 | 04-36-039-25W3 | Compressor Station | Well | Flowline |  | CANADIAN NATURAL RESOURCES LIMITED | Operating | Fuel Gas |  |  | 5.498 | 5.498 | [8 empty] | 4965 |  |  |  |  | 0 | SYSGEN | N
PL-00006859 | Unity Oil #4 | Y | 1 | SK PS 00125501 | 2021-12-10 | 100072-001 | 01-27-039-24W3 | 01-28-039-24W3 | Custom Treater | Well | Flowline |  | CANADIAN NATURAL RESOURCES LIMITED | Operating | Salt water |  |  | 1.559 | 1.559 | [8 empty] | 9930 | [5 empty] | SYSGEN | N
PL-00006857 | Unity Oil #2 | Y | 13 | SK PS 00125479 | 2021-12-10 | 185387-001 | 15-28-039-24W3 | 07-28-039-24W3 | Well | Pipeline Segment Connection Above Ground | Flowline |  | CANADIAN NATURAL RESOURCES LIMITED | Operating | Natural Gas |  | Steel | 0.88 | 0.88 | 88.9 | 3.2 | 1 | Z245.1 | 290 |  |  | 4965 | 4965 | 0 |  | Uncoated |  | 0 | SHAPEFILE | N
PL-00006856 | Unity Oil #1 | Y | 17 | SK PS 00125462 | 2021-12-10 | 107968-001 | 01-28-039-24W3 | 01-27-039-24W3 | Pipeline Segment Connection Above Ground | Custom Treater | Flowline |  | CANADIAN NATURAL RESOURCES LIMITED | Operating | Fuel Gas |  |  | 1.654 | 1.654 | [8 empty] | 862 |  |  |  |  | 0 | SYSGEN | N
PL-00006860 | Sask Non-Op #1 | Y | 7 | SK PS 00125509 | 2021-12-10 | 160209-001 | 05-14-052-21W3 | 03-14-052-21W3 | Blind End | Blind End | Flowline |  | CANADIAN NATURAL RESOURCES LIMITED | Abandoned | Natural Gas |  |  | 0.649 | 0.649 | [8 empty] | 0 |  |  |  |  | 0 | SYSGEN | N
PL-00006856 | Unity Oil #1 | Y | 15 | SK PS 00125460 | 2021-12-10 | 100066-001 | 07-28-039-24W3 | 01-28-039-24W3 | Pipeline Segment Connection Above Ground | Pipeline Segment Connection Above Ground | Flowline |  | CANADIAN NATURAL RESOURCES LIMITED | Operating | Fuel Gas |  | Polyethylene | 0.513 | 0.513 | 60.3 | 5.4 | 1 |  |  |  |  | 862 | 862 | 0 |  | Uncoated | Uncoated | 0 | SHAPEFILE | N
PL-00006856 | Unity Oil #1 | Y | 1 | SK PS 00125446 | 2021-12-10 | 185433-001 | 05-21-039-24W3 | 07-28-039-24W3 | Compressor Station | Pipeline Segment Connection Above Ground | Flowline |  | CANADIAN NATURAL RESOURCES LIMITED | Operating | Fuel Gas |  | Steel | 1.867 | 1.867 | 88.9 | 3.2 | 1 | Z245.1 | 290 |  |  |  | 4965 | 0 |  | Uncoated |  | 0 | SHAPEFILE | N
PL-00006857 | Unity Oil #2 | Y | 12 | SK PS 00125478 | 2021-12-10 | 185434-001 | 06-16-039-24W3 | 05-21-039-24W3 | Pipeline Segment Connection Above Ground | Compressor Station | Flowline |  | CANADIAN NATURAL RESOURCES LIMITED | Operating | Natural Gas |  |  | 1.887 | 1.887 | [8 empty] | 4965 |  |  |  |  | 0 | SYSGEN | N
PL-00006860 | Sask Non-Op #1 | Y | 10 | SK PS 00125512 | 2021-12-10 | 248120-001 | 04-10-061-27W3 | 04-10-061-27W3 | Well | Pipeline Segment Connection Below Ground | Flowline |  | CANADIAN NATURAL RESOURCES LIMITED | Operating | Natural Gas |  |  | 0.115 | 0.115 | [8 empty] | 3450 |  |  |  |  | 0 | SYSGEN | N
PL-00006858 | Unity Oil #3 | Y | 7 | SK PS 00125496 | 2021-12-10 | 100080-001 | 08-27-039-24W3 | 01-27-039-24W3 | Well | Custom Treater | Flowline |  | CANADIAN NATURAL RESOURCES LIMITED | Operating | Oil Well Effluent |  |  | 0.313 | 0.313 | [8 empty] | 9930 | [5 empty] | SYSGEN | N
PL-00006860 | Sask Non-Op #1 | Y | 12 | SK PS 00125514 | 2021-12-10 | 121047-001 | 08-04-060-26W3 | 06-03-060-26W3 | Pipeline Segment Connection Below Ground | Blind End | Flowline |  | CANADIAN NATURAL RESOURCES LIMITED | Operating | Natural Gas |  |  | 0.564 | 0.564 | [8 empty] | 3450 |  |  |  |  | 0 | SYSGEN | N
PL-00006856 | Unity Oil #1 | Y | 5 | SK PS 00125450 | 2021-12-10 | 120850-001 | 01-28-039-24W3 | 04-27-039-24W3 | Well | Pipeline Segment Connection Above Ground | Flowline |  | CANADIAN NATURAL RESOURCES LIMITED | Operating | Fuel Gas |  |  | 0.211 | 0.211 | [8 empty] | 4965 |  |  |  |  | 0 | SYSGEN | N
PL-00006857 | Unity Oil #2 | Y | 2 | SK PS 00125468 | 2021-12-10 | 118947-001 | 13-21-039-23W3 | 08-20-039-23W3 | Blind End | Blind End | Flowline |  | CANADIAN NATURAL RESOURCES LIMITED | Abandoned | Natural Gas |  |  | 0.707 | 0.707 | [8 empty] | 0 |  |  |  |  | 0 | SYSGEN | N
PL-00006860 | Sask Non-Op #1 | Y | 4 | SK PS 00125506 | 2021-12-10 | 248444-001 | 14-10-052-21W3 | 07-24-052-21W3 | Blind End | Blind End | Flowline |  | CANADIAN NATURAL RESOURCES LIMITED | Abandoned | Natural Gas |  |  | 4.611 | 4.611 | [8 empty] | 0 |  |  |  |  | 0 | SYSGEN | N
PL-00006856 | Unity Oil #1 | Y | 14 | SK PS 00125459 | 2021-12-10 | 100067-001 | 07-28-039-24W3 | 09-28-039-24W3 | Pipeline Segment Connection Above Ground | Pipeline Segment Connection Above Ground | Flowline |  | CANADIAN NATURAL RESOURCES LIMITED | Operating | Fuel Gas |  | Polyethylene | 0.413 | 0.413 | 60.3 | 5.4 | [5 empty] | 862 | 862 | 0 |  | Uncoated | Uncoated | 0 | SHAPEFILE | N
PL-00006860 | Sask Non-Op #1 | Y | 5 | SK PS 00125507 | 2021-12-10 | 187178-001 | 11-29-043-23W3 | 16-04-044-23W3 | Pipeline Segment Connection Above Ground | Pipeline Segment Connection Above Ground | Flowline |  | CANADIAN NATURAL RESOURCES LIMITED | Cancelled - Non-Regulatory | Natural Gas |  |  | 4.436 | 4.436 | [8 empty] | 3450 |  |  |  |  | 0 | SYSGEN | N
PL-00006856 | Unity Oil #1 | Y | 9 | SK PS 00125454 | 2021-12-10 | 100075-001 | 07-21-039-24W3 | 16-21-039-24W3 | Well | Pipeline Segment Connection Above Ground | Flowline |  | CANADIAN NATURAL RESOURCES LIMITED | Operating | Fuel Gas |  |  | 0.898 | 0.898 | [8 empty] | 4965 |  |  |  |  | 0 | SYSGEN | N
PL-00006858 | Unity Oil #3 | Y | 5 | SK PS 00125494 | 2021-12-10 | 100086-001 | 08-28-039-24W3 | 01-28-039-24W3 | Well | Pipeline Segment Connection Above Ground | Flowline |  | CANADIAN NATURAL RESOURCES LIMITED | Operating | Oil Well Effluent |  |  | 0.485 | 0.485 | [8 empty] | 9930 | [5 empty] | SYSGEN | N
PL-00006860 | Sask Non-Op #1 | Y | 14 | SK PS 00125516 | 2021-12-10 | 121044-001 | 10-10-061-27W3 | 04-10-061-27W3 | Blind End | Blind End | Flowline |  | CANADIAN NATURAL RESOURCES LIMITED | Abandoned | Natural Gas |  |  | 1.223 | 1.223 | [8 empty] | 0 |  |  |  |  | 0 | SYSGEN | N
PL-00006856 | Unity Oil #1 | Y | 2 | SK PS 00125447 | 2021-12-10 | 185432-001 | 07-21-039-24W3 | 12-21-039-24W3 | Well | Pipeline Segment Connection Below Ground | Flowline |  | CANADIAN NATURAL RESOURCES LIMITED | Operating | Fuel Gas |  | Steel | 0.827 | 0.827 | 88.9 | 3.2 | 1 | Z245.1 | 290 |  |  |  | 4965 | 0 |  | Uncoated | Extruded Poly | 0 | SHAPEFILE | N
PL-00006860 | Sask Non-Op #1 | Y | 2 | SK PS 00125504 | 2021-12-10 | 171832-001 | 02-11-052-21W3 | 02-10-052-21W3 | Blind End | Blind End | Flowline |  | CANADIAN NATURAL RESOURCES LIMITED | Abandoned | Natural Gas |  |  | 1.632 | 1.632 | [8 empty] | 0 |  |  |  |  | 0 | SYSGEN | N
PL-00006858 | Unity Oil #3 | Y | 6 | SK PS 00125495 | 2021-12-10 | 100082-001 | 01-28-039-24W3 | 01-28-039-24W3 | Well | Pipeline Segment Connection Above Ground | Flowline |  | CANADIAN NATURAL RESOURCES LIMITED | Operating | Oil Well Effluent |  | Steel | 0.105 | 0.105 | 88.9 | 3.2 | 1 | Z245.1 | 359 | I |  |  | 9930 |  |  | Uncoated |  |  | SHAPEFILE | N
PL-00006834 | 181554 | Y | 1 | SK PS 00125423 | 2021-12-09 | 1 | 14-08-023-16W3 | 08-08-023-16W3 | Blind End | Blind End | Flowline | Kyle | SURGE ENERGY INC. | Abandoned | Natural Gas |  | Steel | 1.776 | 1.776 | 88.9 | [7 empty] | 0 |  |  |  |  | 0 | SHAPEFILE | N
PL-00006824 |  | N | 1 | SK PS 00125413 | 2021-12-09 |  | 12-11-031-22W3 | 12-15-031-22W3 | Multi Well Battery | Pipeline Segment Connection Above Ground | Pipeline | TAP21313 - 12-11 to 12-15 P/L | STEEL REEF INFRASTRUCTURE CORP. | Operating | Natural Gas |  | Steel | 2.94 | 2.94 | 114.3 | 3.2 | 1 | Z245.1 | 359 | II | 9648.71 | 9648.71 | 4826 | 0 | 1.5 | Uncoated | Fusion Bonded Epoxy | 0 | SHAPEFILE | N
PL-00006820 | Rutland #1 | Y | 31 | SK PS 00125400 | 2021-12-09 | 193102-006 | 15-03-041-25W3 | 15-03-041-25W3 | Pipeline Segment Connection Above Ground | Well | Flowline |  | CANADIAN NATURAL RESOURCES LIMITED | Operating | Oil Well Effluent |  | Steel | 0.037 | 0.037 | 114.3 | 3.2 | 1 | Z245.1 | 359 |  |  |  | 9930 |  |  | Uncoated |  | 0.45 | SHAPEFILE | N
PL-00006848 | 181558 | Y | 1 | SK PS 00125437 | 2021-12-09 | 1 | 16-02-022-17W3 | 16-11-022-17W3 | Blind End | Blind End | Flowline | Kyle | SURGE ENERGY INC. | Abandoned | Natural Gas |  | Steel | 1.699 | 1.699 | 114.3 | [7 empty] | 0 |  |  |  |  | 0 | SHAPEFILE | N
PL-00006850 | 181541 | Y | 1 | SK PS 00125439 | 2021-12-09 | 1 | 06-28-022-16W3 | 08-28-022-16W3 | Blind End | Blind End | Flowline | Kyle | SURGE ENERGY INC. | Abandoned | Natural Gas |  | Steel | 0.799 | 0.799 | 88.9 | [7 empty] | 0 |  |  |  |  | 0 | SHAPEFILE | N
PL-00006853 | 181313 | Y | 1 | SK PS 00125442 | 2021-12-09 | 1 | 16-16-022-16W3 | 14-16-022-16W3 | Blind End | Blind End | Flowline | Kyle | SURGE ENERGY INC. | Abandoned | Natural Gas |  | Steel | 0.821 | 0.821 | 88.9 | [7 empty] | 0 |  |  |  |  | 0 | SHAPEFILE | N
PL-00006820 | Rutland #1 | Y | 33 | SK PS 00125402 | 2021-12-09 | 121680-004 | 15-03-041-25W3 | 15-03-041-25W3 | Well | Pipeline Segment Connection Above Ground | Flowline |  | CANADIAN NATURAL RESOURCES LIMITED | Operating | Oil Well Effluent |  | Steel | 0.028 | 0.028 | 168.3 | 4 | 1 | Z245.1 | 359 |  |  |  | 5102 |  |  | Uncoated |  | 0.45 | SHAPEFILE | N
PL-00006835 | 181502 | Y | 1 | SK PS 00125424 | 2021-12-09 | 1 | 14-23-022-16W3 | 06-23-022-16W3 | Blind End | Blind End | Flowline | Kyle | SURGE ENERGY INC. | Abandoned | Natural Gas |  | Steel | 0.77 | 0.77 | 88.9 | [7 empty] | 0 |  |  |  |  | 0 | SHAPEFILE | N
PL-00006820 | Rutland #1 | Y | 9 | SK PS 00125378 | 2021-12-09 | 121680-001 | 15-03-041-25W3 | 15-03-041-25W3 | Pipeline Segment Connection Above Ground | Pipeline Segment Connection Below Ground | Flowline |  | CANADIAN NATURAL RESOURCES LIMITED | Operating | Oil Well Effluent |  | Steel | 0.324 | 0.324 | 168.3 | 4 | 1 | Z245.1 | 359 |  |  |  | 5102 |  |  | Uncoated |  | 0.45 | SHAPEFILE | N
PL-00006825 | 132241 | Y | 1 | SK PS 00125414 | 2021-12-09 | 1 | 08-25-021-24W3 | 04-30-021-23W3 | Blind End | Blind End | Flowline |  | SURGE ENERGY INC. | Abandoned | Natural Gas |  | Steel | 0.627 | 0.627 | 88.9 | [7 empty] | 0 |  |  |  |  | 0 | SHAPEFILE | N
PL-00006820 | Rutland #1 | Y | 38 | SK PS 00125407 | 2021-12-09 | 121680-005 | 15-03-041-25W3 | 15-03-041-25W3 | Well | Pipeline Segment Connection Above Ground | Flowline |  | CANADIAN NATURAL RESOURCES LIMITED | Operating | Oil Well Effluent |  |  | 0.028 | 0.028 | [8 empty] | 5102 |  |  |  |  | 0.45 | SYSGEN | N
PL-00006820 | Rutland #1 | Y | 3 | SK PS 00125372 | 2021-12-09 | 116370-001 | 01-10-041-25W3 | 09-10-041-25W3 | Pipeline Segment Connection Above Ground | Pipeline Segment Connection Above Ground | Flowline |  | CANADIAN NATURAL RESOURCES LIMITED | Operating | Oil Well Effluent |  |  | 0.735 | 0.735 | [8 empty] | 9930 |  |  |  |  | 0.45 | SYSGEN | N
PL-00006836 | 181314 | Y | 1 | SK PS 00125425 | 2021-12-09 | 1 | 14-16-022-16W3 | 06-21-022-16W3 | Blind End | Blind End | Flowline | Kyle | SURGE ENERGY INC. | Abandoned | Natural Gas |  | Steel | 0.807 | 0.807 | 114.3 | [7 empty] | 0 |  |  |  |  | 0 | SHAPEFILE | N
PL-00006820 | Rutland #1 | Y | 2 | SK PS 00125371 | 2021-12-09 | 121675-001 | 02-10-041-25W3 | 02-10-041-25W3 | Well | Pipeline Segment Connection Above Ground | Flowline |  | CANADIAN NATURAL RESOURCES LIMITED | Operating | Oil Well Effluent |  |  | 0.037 | 0.037 | [8 empty] | 5102 |  |  |  |  | 0.45 | SYSGEN | N
PL-00006829 | 181312 | Y | 1 | SK PS 00125418 | 2021-12-09 | 1 | 08-16-022-16W3 | 06-16-022-16W3 | Blind End | Blind End | Flowline | Kyle | SURGE ENERGY INC. | Abandoned | Natural Gas |  | Steel | 0.731 | 0.731 | 88.9 | [7 empty] | 0 |  |  |  |  | 0 | SHAPEFILE | N
PL-00006839 | 181318 | Y | 1 | SK PS 00125428 | 2021-12-09 | 1 | 14-22-022-16W3 | 16-21-022-16W3 | Blind End | Blind End | Flowline | Kyle | SURGE ENERGY INC. | Abandoned | Natural Gas |  | Steel | 0.766 | 0.766 | 114.3 | [7 empty] | 0 |  |  |  |  | 0 | SHAPEFILE | N
PL-00006820 | Rutland #1 | Y | 11 | SK PS 00125380 | 2021-12-09 | 193102-001 | 15-03-041-25W3 | 15-03-041-25W3 | Pipeline Segment Connection Above Ground | Pipeline Segment Connection Below Ground | Flowline |  | CANADIAN NATURAL RESOURCES LIMITED | Operating | Oil Well Effluent |  | Steel | 0.361 | 0.361 | 114.3 | 3.2 | 1 | Z245.1 | 359 |  |  |  | 9930 |  |  | Uncoated |  | 0.45 | SHAPEFILE | N
PL-00006820 | Rutland #1 | Y | 36 | SK PS 00125405 | 2021-12-09 | 121676-001 | 02-10-041-25W3 | 02-10-041-25W3 | Well | Pipeline Segment Connection Above Ground | Flowline |  | CANADIAN NATURAL RESOURCES LIMITED | Operating | Oil Well Effluent |  |  | 0.037 | 0.037 | [8 empty] | 5102 |  |  |  |  | 0.45 | SYSGEN | N
PL-00006820 | Rutland #1 | Y | 30 | SK PS 00125399 | 2021-12-09 | 193102-005 | 15-03-041-25W3 | 15-03-041-25W3 | Pipeline Segment Connection Above Ground | Well | Flowline |  | CANADIAN NATURAL RESOURCES LIMITED | Operating | Oil Well Effluent |  |  | 0.039 | 0.039 | [8 empty] | 9930 |  |  |  |  | 0.45 | SYSGEN | N
PL-00006827 | 181308 | Y | 1 | SK PS 00125416 | 2021-12-09 | 1 | 14-17-022-16W3 | 06-16-022-16W3 | Blind End | Blind End | Flowline | Kyle | SURGE ENERGY INC. | Abandoned | Natural Gas |  | Steel | 2.44 | 2.44 | 114.3 | [7 empty] | 0 |  |  |  |  | 0 | SHAPEFILE | N
PL-00006819 | 116371 | Y | 1 | SK PS 00125369 | 2021-12-09 | 116371-001 | 10-10-041-25W3 | 03-10-041-25W3 | Blind End | Blind End | Flowline |  | CANADIAN NATURAL RESOURCES LIMITED | Discontinued | Natural Gas |  |  | 1.087 | 1.087 | [8 empty] | 0 |  |  |  |  | 0 | SYSGEN | N
PL-00006851 | 181501 | Y | 1 | SK PS 00125440 | 2021-12-09 | 1 | 06-23-022-16W3 | 14-22-022-16W3 | Blind End | Blind End | Flowline | Kyle | SURGE ENERGY INC. | Abandoned | Natural Gas |  | Steel | 2.452 | 2.452 | 114.3 | [7 empty] | 0 |  |  |  |  | 0 | SHAPEFILE | N
PL-00006821 | Rutland #2 | Y | 2 | SK PS 00125409 | 2021-12-09 | 177306-001 | 03-10-041-25W3 | 06-10-041-25W3 | Custom Treater | Well | Flowline |  | CANADIAN NATURAL RESOURCES LIMITED | Operating | Salt water |  |  | 0.303 | 0.303 | [8 empty] | 9903 |  |  |  |  | 0.45 | SYSGEN | N
PL-00006820 | Rutland #1 | Y | 29 | SK PS 00125398 | 2021-12-09 | 193102-004 | 15-03-041-25W3 | 15-03-041-25W3 | Pipeline Segment Connection Above Ground | Well | Flowline |  | CANADIAN NATURAL RESOURCES LIMITED | Operating | Oil Well Effluent |  |  | 0.038 | 0.038 | [8 empty] | 9930 |  |  |  |  | 0.45 | SYSGEN | N
PL-00006818 | 1104873 | Y | 1 | SK PS 00125368 | 2021-12-09 |  | 12-21-039-25W3 | 06-22-039-25W3 | Well | Pipeline Segment Connection Below Ground | Flowline | Repsol | TEINE ENERGY LTD. | Operating | Natural Gas |  | Polyethylene | 2.472 | 2.46 | 88.9 |  |  | 3408 | 6 |  |  |  | 2100 |  |  |  |  | 0 | SHAPEFILE | N
PL-00006820 | Rutland #1 | Y | 6 | SK PS 00125375 | 2021-12-09 | 121674-001 | 01-10-041-25W3 | 03-10-041-25W3 | Pipeline Segment Connection Above Ground | Pipeline Segment Connection Above Ground | Flowline |  | CANADIAN NATURAL RESOURCES LIMITED | Operating | Oil Well Effluent |  | Steel | 0.426 | 0.426 | 168.3 | 4 | 1 | Z245.1 | 359 | I |  |  | 5102 |  |  | Uncoated |  | 0.45 | SHAPEFILE | N
PL-00006821 | Rutland #2 | Y | 1 | SK PS 00125408 | 2021-12-09 | 121673-001 | 03-10-041-25W3 | 01-03-041-25W3 | Blind End | Blind End | Flowline |  | CANADIAN NATURAL RESOURCES LIMITED | Discontinued | Salt water |  |  | 1.529 | 1.529 | [8 empty] | 0 |  |  |  |  | 0.45 | SYSGEN | N
PL-00006845 | 181548 | Y | 1 | SK PS 00125434 | 2021-12-09 | 1 | 08-33-022-16W3 | 16-28-022-16W3 | Blind End | Blind End | Flowline | Kyle | SURGE ENERGY INC. | Abandoned | Natural Gas |  | Steel | 0.805 | 0.805 | 114.3 | [7 empty] | 0 |  |  |  |  | 0 | SHAPEFILE | N
PL-00006843 | 181304 | Y | 1 | SK PS 00125432 | 2021-12-09 | 1 | 16-11-022-17W3 | 14-08-022-16W3 | Blind End | Blind End | Flowline | Kyle | SURGE ENERGY INC. | Abandoned | Natural Gas |  | Steel | 4.242 | 4.242 | 114.3 | [7 empty] | 0 |  |  |  |  | 0 | SHAPEFILE | N
PL-00006820 | Rutland #1 | Y | 10 | SK PS 00125379 | 2021-12-09 | 183266-001 | 12-03-041-25W3 | 15-03-041-25W3 | Well | Pipeline Segment Connection Above Ground | Flowline |  | CANADIAN NATURAL RESOURCES LIMITED | Operating | Oil Well Effluent |  |  | 0.87 | 0.87 | [8 empty] | 5102 |  |  |  |  | 0.45 | SYSGEN | N
PL-00006841 | 134936 | Y | 1 | SK PS 00125430 | 2021-12-09 | 1 | 06-16-022-16W3 | 14-16-022-16W3 | Blind End | Blind End | Flowline | Kyle | SURGE ENERGY INC. | Abandoned | Natural Gas |  | Steel | 0.804 | 0.804 | 114.3 | [7 empty] | 0 |  |  |  |  | 0 | SHAPEFILE | N
PL-00006822 | 6132103 | Y | 1 | SK PS 00125411 | 2021-12-09 |  | 14-31-037-27W3 | 06-36-037-28W3 | Well | Pipeline Segment Connection Below Ground | Flowline | Repsol | TEINE ENERGY LTD. | Operating | Natural Gas |  | Steel | 1.946 | 1.2 | 88.9 | 3.2 |  | Z245.1 | 3592 |  |  |  | 4960 |  |  |  |  | 0 | SHAPEFILE | N
PL-00006820 | Rutland #1 | Y | 24 | SK PS 00125393 | 2021-12-09 | 107959-002 | 09-10-041-25W3 | 01-10-041-25W3 | Well | Pipeline Segment Connection Above Ground | Flowline |  | CANADIAN NATURAL RESOURCES LIMITED | Operating | Oil Well Effluent |  |  | 0.729 | 0.729 | [8 empty] | 7000 |  |  |  |  | 0.45 | SYSGEN | N
PL-00006840 | 181505 | Y | 1 | SK PS 00125429 | 2021-12-09 | 1 | 16-22-022-16W3 | 14-22-022-16W3 | Blind End | Blind End | Flowline | Kyle | SURGE ENERGY INC. | Abandoned | Natural Gas |  | Steel | 0.575 | 0.575 | 88.9 | [7 empty] | 0 |  |  |  |  | 0 | SHAPEFILE | N
PL-00006820 | Rutland #1 | Y | 21 | SK PS 00125390 | 2021-12-09 | 107959-006 | 02-10-041-25W3 | 02-10-041-25W3 | Well | Pipeline Segment Connection Above Ground | Flowline |  | CANADIAN NATURAL RESOURCES LIMITED | Operating | Oil Well Effluent |  |  | 0.032 | 0.032 | [8 empty] | 5102 |  |  |  |  | 0.45 | SYSGEN | N
PL-00006855 | 181543 | Y | 1 | SK PS 00125444 | 2021-12-09 | 1 | 14-28-022-16W3 | 16-28-022-16W3 | Blind End | Blind End | Flowline | Kyle | SURGE ENERGY INC. | Abandoned | Natural Gas |  | Steel | 0.958 | 0.958 | 88.9 | [7 empty] | 0 |  |  |  |  | 0 | SHAPEFILE | N
PL-00006854 | 181504 | Y | 1 | SK PS 00125443 | 2021-12-09 | 1 | 16-23-022-16W3 | 06-23-022-16W3 | Blind End | Blind End | Flowline | Kyle | SURGE ENERGY INC. | Abandoned | Natural Gas |  | Steel | 1.534 | 1.534 | 88.9 | [7 empty] | 0 |  |  |  |  | 0 | SHAPEFILE | N
PL-00006820 | Rutland #1 | Y | 16 | SK PS 00125385 | 2021-12-09 | 121680-002 | 15-03-041-25W3 | 15-03-041-25W3 | Well | Pipeline Segment Connection Above Ground | Flowline |  | CANADIAN NATURAL RESOURCES LIMITED | Operating | Oil Well Effluent |  |  | 0.028 | 0.028 | [8 empty] | 5102 |  |  |  |  | 0.45 | SYSGEN | N
PL-00006847 | 181545 | Y | 1 | SK PS 00125436 | 2021-12-09 | 1 | 08-26-022-16W3 | 08-28-022-16W3 | Blind End | Blind End | Flowline | Kyle | SURGE ENERGY INC. | Abandoned | Natural Gas |  | Steel | 3.227 | 3.227 | 88.9 | [7 empty] | 0 |  |  |  |  | 0 | SHAPEFILE | N
PL-00006828 | 181549 | Y | 1 | SK PS 00125417 | 2021-12-09 | 1 | 16-33-022-16W3 | 08-33-022-16W3 | Blind End | Blind End | Flowline | Kyle | SURGE ENERGY INC. | Abandoned | Natural Gas |  | Steel | 0.761 | 0.761 | 114.3 | [7 empty] | 0 |  |  |  |  | 0 | SHAPEFILE | N
PL-00006820 | Rutland #1 | Y | 5 | SK PS 00125374 | 2021-12-09 | 121674-002 | 01-10-041-25W3 | 01-10-041-25W3 | Well | Pipeline Segment Connection Above Ground | Flowline |  | CANADIAN NATURAL RESOURCES LIMITED | Operating | Oil Well Effluent |  |  | 0.026 | 0.026 | [8 empty] | 5102 |  |  |  |  | 0.45 | SYSGEN | N
PL-00006820 | Rutland #1 | Y | 25 | SK PS 00125394 | 2021-12-09 | 107959-003 | 08-15-041-25W3 | 09-10-041-25W3 | Well | Pipeline Segment Connection Above Ground | Flowline |  | CANADIAN NATURAL RESOURCES LIMITED | Operating | Oil Well Effluent |  |  | 1.036 | 1.036 | [8 empty] | 9930 |  |  |  |  | 0.45 | SYSGEN | N
PL-00006849 | 181540 | Y | 1 | SK PS 00125438 | 2021-12-09 | 1 | 08-28-022-16W3 | 16-21-022-16W3 | Blind End | Blind End | Flowline | Kyle | SURGE ENERGY INC. | Abandoned | Natural Gas |  | Steel | 0.863 | 0.863 | 114.3 | [7 empty] | 0 |  |  |  |  | 0 | SHAPEFILE | N
PL-00006820 | Rutland #1 | Y | 39 | SK PS 00125382 | 2021-12-09 | 193107-001 | 03-10-041-25W3 | 04-10-041-25W3 | Single Well Battery | Pipeline Segment Connection Above Ground | Flowline |  | CANADIAN NATURAL RESOURCES LIMITED | Operating | Oil Well Effluent |  | Fibreglass | 0.396 | 0.396 | 114.3 | 3.3 | 1 | STAR | 2000 |  | 0 | 5102 | 5102 | 510.2 |  | Uncoated | Uncoated | 0.45 | SHAPEFILE | N
PL-00006820 | Rutland #1 | Y | 17 | SK PS 00125386 | 2021-12-09 | 121680-003 | 15-03-041-25W3 | 15-03-041-25W3 | Well | Pipeline Segment Connection Above Ground | Flowline |  | CANADIAN NATURAL RESOURCES LIMITED | Operating | Oil Well Effluent |  | Steel | 0.028 | 0.028 | 168.3 | 4 | 1 | Z245.1 | 359 |  |  |  | 5102 |  |  | Uncoated |  | 0.45 | SHAPEFILE | N
PL-00006837 | 181309 | Y | 1 | SK PS 00125426 | 2021-12-09 | 1 | 06-17-022-16W3 | 14-17-022-16W3 | Blind End | Blind End | Flowline | Kyle | SURGE ENERGY INC. | Abandoned | Natural Gas |  | Steel | 1.056 | 1.056 | 88.9 | [7 empty] | 0 |  |  |  |  | 0 | SHAPEFILE | N
PL-00006820 | Rutland #1 | Y | 1 | SK PS 00125370 | 2021-12-09 | 121678-001 | 03-10-041-25W3 | 03-10-041-25W3 | Well | Pipeline Segment Connection Above Ground | Flowline |  | CANADIAN NATURAL RESOURCES LIMITED | Operating | Oil Well Effluent |  | Steel | 0.036 | 0.036 | 168.3 | 4 | 1 | Z245.1 | 359 |  |  |  | 5102 |  |  | Uncoated | Extruded Poly | 0.45 | SHAPEFILE | N
PL-00006820 | Rutland #1 | Y | 27 | SK PS 00125396 | 2021-12-09 | 193102-002 | 15-03-041-25W3 | 15-03-041-25W3 | Pipeline Segment Connection Above Ground | Well | Flowline |  | CANADIAN NATURAL RESOURCES LIMITED | Operating | Oil Well Effluent |  | Steel | 0.039 | 0.039 | 114.3 | 3.2 | 1 | Z245.1 | 359 |  |  |  | 9930 |  |  | Uncoated |  | 0.45 | SHAPEFILE | N
PL-00006820 | Rutland #1 | Y | 12 | SK PS 00125381 | 2021-12-09 | 193106-001 | 04-10-041-25W3 | 03-10-041-25W3 | Well | Custom Treater | Flowline |  | CANADIAN NATURAL RESOURCES LIMITED | Operating | Oil Well Effluent |  | Fibreglass | 0.396 | 0.396 | 168.3 | 3.3 | 1 | CEN | 800 |  | 0 |  | 5102 |  |  | Uncoated | Uncoated | 0.45 | SHAPEFILE | N
PL-00006846 | 181316 | Y | 1 | SK PS 00125435 | 2021-12-09 | 1 | 06-21-022-16W3 | 16-21-022-16W3 | Blind End | Blind End | Flowline | Kyle | SURGE ENERGY INC. | Abandoned | Natural Gas |  | Steel | 1.564 | 1.564 | 114.3 | [7 empty] | 0 |  |  |  |  | 0 | SHAPEFILE | N
PL-00006833 | 134937 | Y | 1 | SK PS 00125422 | 2021-12-09 | 1 | 14-08-022-16W3 | 06-16-022-16W3 | Blind End | Blind End | Flowline | Kyle | SURGE ENERGY INC. | Abandoned | Natural Gas |  | Steel | 2.137 | 2.137 | 114.3 | [7 empty] | 0 |  |  |  |  | 0 | SHAPEFILE | N
PL-00006852 | 181302 | Y | 1 | SK PS 00125441 | 2021-12-09 | 1 | 08-26-022-17W3 | 16-11-022-17W3 | Blind End | Blind End | Flowline | Kyle | SURGE ENERGY INC. | Abandoned | Natural Gas |  | Steel | 4.106 | 4.106 | 114.3 | [7 empty] | 0 |  |  |  |  | 0 | SHAPEFILE | N
PL-00001944 |  | N | 2 | SK PS 00125445 | 2021-12-09 |  | 13-22-005-20W3 | 16-21-005-20W3 | Pipeline Segment Connection Above Ground | Oil Satellite | Flowline | 03-21-005-20W3M MWB NG Flowline | DURHAM CREEK ENERGY LTD. | Operating | Natural Gas |  | Composite | 0.427 | 0.427 | 101 | 12 | 1 | FPLP | 601 |  | 10340 | 862.5 | 862 | 8.62 | 1.5 | Uncoated | Uncoated | 10 | SHAPEFILE | N
PL-00006831 | 181555 | Y | 1 | SK PS 00125420 | 2021-12-09 | 1 | 14-26-022-16W3 | 16-28-022-16W3 | Blind End | Blind End | Flowline | Kyle | SURGE ENERGY INC. | Abandoned | Natural Gas |  | Steel | 2.456 | 2.456 | 114.3 | [7 empty] | 0 |  |  |  |  | 0 | SHAPEFILE | N
PL-00006826 | 181311 | Y | 1 | SK PS 00125415 | 2021-12-09 | 1 | 08-08-022-16W3 | 14-08-022-16W3 | Blind End | Blind End | Flowline | Kyle | SURGE ENERGY INC. | Abandoned | Natural Gas |  | Steel | 1.551 | 1.551 | 88.9 | [7 empty] | 0 |  |  |  |  | 0 | SHAPEFILE | N
PL-00006820 | Rutland #1 | Y | 22 | SK PS 00125391 | 2021-12-09 | 107959-007 | 03-10-041-25W3 | 03-10-041-25W3 | Well | Pipeline Segment Connection Above Ground | Flowline |  | CANADIAN NATURAL RESOURCES LIMITED | Operating | Oil Well Effluent |  |  | 0.029 | 0.029 | [8 empty] | 5102 |  |  |  |  | 0.45 | SYSGEN | N
PL-00006820 | Rutland #1 | Y | 32 | SK PS 00125401 | 2021-12-09 | 121674-003 | 09-10-041-25W3 | 08-15-041-25W3 | Pipeline Segment Connection Above Ground | Well | Flowline |  | CANADIAN NATURAL RESOURCES LIMITED | Operating | Oil Well Effluent |  |  | 1.023 | 1.023 | [8 empty] | 9930 |  |  |  |  | 0.45 | SYSGEN | N
PL-00006820 | Rutland #1 | Y | 19 | SK PS 00125388 | 2021-12-09 | 107959-001 | 01-10-041-25W3 | 03-10-041-25W3 | Pipeline Segment Connection Below Ground | Custom Treater | Flowline |  | CANADIAN NATURAL RESOURCES LIMITED | Operating | Oil Well Effluent |  |  | 0.658 | 0.658 | [8 empty] | 5102 |  |  |  |  | 0.45 | SYSGEN | N
PL-00006820 | Rutland #1 | Y | 4 | SK PS 00125373 | 2021-12-09 | 121672-001 | 02-10-041-25W3 | 03-10-041-25W3 | Pipeline Segment Connection Below Ground | Custom Treater | Flowline |  | CANADIAN NATURAL RESOURCES LIMITED | Operating | Oil Well Effluent |  |  | 0.145 | 0.145 | [8 empty] | 5102 |  |  |  |  | 0.45 | SYSGEN | N
PL-00006842 | 181315 | Y | 1 | SK PS 00125431 | 2021-12-09 | 1 | 14-21-022-16W3 | 06-21-022-16W3 | Blind End | Blind End | Flowline | Kyle | SURGE ENERGY INC. | Abandoned | Natural Gas |  | Steel | 0.808 | 0.808 | 88.9 | [7 empty] | 0 |  |  |  |  | 0 | SHAPEFILE | N
PL-00006817 | 177334 | Y | 2 | SK PS 00125367 | 2021-12-09 | 177334-002 | 06-03-041-25W3 | 03-10-041-25W3 | Pipeline Segment Connection Above Ground | Custom Treater | Flowline |  | CANADIAN NATURAL RESOURCES LIMITED | Cancelled - Non-Regulatory | Fuel Gas |  |  | 1.347 | 1.347 | [8 empty] | 1400 |  |  |  |  | 0 | SYSGEN | N
PL-00006820 | Rutland #1 | Y | 34 | SK PS 00125403 | 2021-12-09 | 121680-007 | 15-03-041-25W3 | 15-03-041-25W3 | Well | Pipeline Segment Connection Above Ground | Flowline |  | CANADIAN NATURAL RESOURCES LIMITED | Operating | Oil Well Effluent |  | Steel | 0.028 | 0.028 | 168.3 | 4 | 1 | Z245.1 | 359 |  |  |  | 5102 |  |  | Uncoated |  | 0.45 | SHAPEFILE | N
PL-00006820 | Rutland #1 | Y | 37 | SK PS 00125406 | 2021-12-09 | 121680-006 | 15-03-041-25W3 | 15-03-041-25W3 | Well | Pipeline Segment Connection Above Ground | Flowline |  | CANADIAN NATURAL RESOURCES LIMITED | Operating | Oil Well Effluent |  | Steel | 0.028 | 0.028 | 168.3 | 4 | 1 | Z245.1 | 359 |  |  |  | 5102 |  |  | Uncoated |  | 0.45 | SHAPEFILE | N
PL-00006820 | Rutland #1 | Y | 8 | SK PS 00125377 | 2021-12-09 | 121679-001 | 15-03-041-25W3 | 02-10-041-25W3 | Pipeline Segment Connection Below Ground | Pipeline Segment Connection Below Ground | Flowline |  | CANADIAN NATURAL RESOURCES LIMITED | Operating | Oil Well Effluent |  |  | 0.374 | 0.374 | [8 empty] | 5102 |  |  |  |  | 0.45 | SYSGEN | N
PL-00006820 | Rutland #1 | Y | 26 | SK PS 00125395 | 2021-12-09 | 183266-002 | 15-03-041-25W3 | 12-03-041-25W3 | Pipeline Segment Connection Below Ground | Pipeline Segment Connection Above Ground | Flowline |  | CANADIAN NATURAL RESOURCES LIMITED | Operating | Oil Well Effluent |  |  | 0.867 | 0.867 | [8 empty] | 9930 |  |  |  |  | 0.45 | SYSGEN | N
PL-00006820 | Rutland #1 | Y | 20 | SK PS 00125389 | 2021-12-09 | 107959-005 | 02-10-041-25W3 | 02-10-041-25W3 | Well | Pipeline Segment Connection Above Ground | Flowline |  | CANADIAN NATURAL RESOURCES LIMITED | Operating | Oil Well Effluent |  |  | 0.029 | 0.029 | [8 empty] | 5102 |  |  |  |  | 0.45 | SYSGEN | N
PL-00006820 | Rutland #1 | Y | 18 | SK PS 00125387 | 2021-12-09 | 107959-004 | 01-10-041-25W3 | 01-10-041-25W3 | Well | Pipeline Segment Connection Above Ground | Flowline |  | CANADIAN NATURAL RESOURCES LIMITED | Operating | Oil Well Effluent |  |  | 0.021 | 0.021 | [8 empty] | 5102 |  |  |  |  | 0.45 | SYSGEN | N
PL-00006817 | 177334 | Y | 1 | SK PS 00125366 | 2021-12-09 | 177334-001 | 13-27-040-25W3 | 03-03-041-25W3 | Pipeline Segment Connection Above Ground | Pipeline Segment Connection Above Ground | Flowline |  | CANADIAN NATURAL RESOURCES LIMITED | Cancelled - Non-Regulatory | Fuel Gas |  |  | 2.437 | 2.437 | [8 empty] | 1400 |  |  |  |  | 0 | SYSGEN | N
PL-00006820 | Rutland #1 | Y | 28 | SK PS 00125397 | 2021-12-09 | 193102-003 | 15-03-041-25W3 | 15-03-041-25W3 | Pipeline Segment Connection Above Ground | Well | Flowline |  | CANADIAN NATURAL RESOURCES LIMITED | Operating | Oil Well Effluent |  |  | 0.038 | 0.038 | [8 empty] | 9930 |  |  |  |  | 0.45 | SYSGEN | N
PL-00006820 | Rutland #1 | Y | 7 | SK PS 00125376 | 2021-12-09 | 121677-001 | 03-10-041-25W3 | 03-10-041-25W3 | Well | Pipeline Segment Connection Above Ground | Flowline |  | CANADIAN NATURAL RESOURCES LIMITED | Operating | Oil Well Effluent |  | Steel | 0.098 | 0.098 | 168.3 | 4 | 1 | Z245.1 | 359 |  |  |  | 5102 |  |  | Uncoated |  | 0.45 | SHAPEFILE | N
PL-00006820 | Rutland #1 | Y | 23 | SK PS 00125392 | 2021-12-09 | 107959-008 | 03-10-041-25W3 | 03-10-041-25W3 | Well | Pipeline Segment Connection Above Ground | Flowline |  | CANADIAN NATURAL RESOURCES LIMITED | Operating | Oil Well Effluent |  | Fibreglass | 0.028 | 0.028 | 84.6 | 4.4 | 1 | CEN | 1500 |  |  |  | 5102 |  |  | Uncoated | Uncoated | 0.45 | SHAPEFILE | N
PL-00006832 | 181542 | Y | 1 | SK PS 00125421 | 2021-12-09 | 1 | 16-28-022-16W3 | 08-28-022-16W3 | Blind End | Blind End | Flowline | Kyle | SURGE ENERGY INC. | Abandoned | Natural Gas |  | Steel | 0.804 | 0.804 | 114.3 | [7 empty] | 0 |  |  |  |  | 0 | SHAPEFILE | N
PL-00006821 | Rutland #2 | Y | 3 | SK PS 00125410 | 2021-12-09 | 193105-001 | 03-10-041-25W3 | 04-10-041-25W3 | Custom Treater | Well | Flowline |  | CANADIAN NATURAL RESOURCES LIMITED | Operating | Salt water |  | Fibreglass | 0.393 | 0.393 | 168.3 | 3 | 1 | CEN | 1500 |  | 0 | 5102 | 5102 |  |  | Uncoated | Uncoated | 0.45 | SHAPEFILE | N
PL-00006830 | 181553 | Y | 1 | SK PS 00125419 | 2021-12-09 | 1 | 06-08-023-16W3 | 08-08-023-16W3 | Blind End | Blind End | Flowline | Kyle | SURGE ENERGY INC. | Abandoned | Natural Gas |  | Steel | 0.721 | 0.721 | 88.9 | [7 empty] | 0 |  |  |  |  | 0 | SHAPEFILE | N
PL-00006838 | 181556 | Y | 1 | SK PS 00125427 | 2021-12-09 | 1 | 16-01-022-17W3 | 16-02-022-17W3 | Blind End | Blind End | Flowline | Kyle | SURGE ENERGY INC. | Abandoned | Natural Gas |  | Steel | 1.45 | 1.45 | 88.9 | [7 empty] | 0 |  |  |  |  | 0 | SHAPEFILE | N
PL-00006844 | 181552 | Y | 1 | SK PS 00125433 | 2021-12-09 | 1 | 08-08-023-16W3 | 08-33-022-16W3 | Blind End | Blind End | Flowline | Kyle | SURGE ENERGY INC. | Abandoned | Natural Gas |  | Steel | 4.926 | 4.926 | 88.9 | [7 empty] | 0 |  |  |  |  | 0 | SHAPEFILE | N
PL-00006823 | 1104867 | Y | 1 | SK PS 00125412 | 2021-12-09 |  | 15-15-039-25W3 | 06-22-039-25W3 | Well | Pipeline Segment Connection Below Ground | Flowline | Repsol | TEINE ENERGY LTD. | Operating | Natural Gas |  | Polyethylene | 0.966 | 0.98 | 88.9 |  |  | 3408 | 6 |  |  |  | 2100 |  |  |  |  | 0 | SHAPEFILE | N
PL-00006820 | Rutland #1 | Y | 35 | SK PS 00125404 | 2021-12-09 | 193102-007 | 15-03-041-25W3 | 15-03-041-25W3 | Pipeline Segment Connection Above Ground | Well | Flowline |  | CANADIAN NATURAL RESOURCES LIMITED | Operating | Oil Well Effluent |  | Steel | 0.039 | 0.039 | 114.3 | 3.2 | 1 | Z245.1 | 359 |  |  |  | 9930 |  |  | Uncoated |  | 0.45 | SHAPEFILE | N
PL-00006820 | Rutland #1 | Y | 15 | SK PS 00125384 | 2021-12-09 | 107958-002 | 15-03-041-25W3 | 07-03-041-25W3 | Pipeline Segment Connection Below Ground | Pipeline Segment Connection Above Ground | Flowline |  | CANADIAN NATURAL RESOURCES LIMITED | Operating | Oil Well Effluent |  |  | 0.836 | 0.836 | [8 empty] | 9930 |  |  |  |  | 0.45 | SYSGEN | N
PL-00006820 | Rutland #1 | Y | 14 | SK PS 00125383 | 2021-12-09 | 107958-001 | 07-03-041-25W3 | 15-03-041-25W3 | Well | Pipeline Segment Connection Above Ground | Flowline |  | CANADIAN NATURAL RESOURCES LIMITED | Operating | Oil Well Effluent |  |  | 0.823 | 0.823 | [8 empty] | 9930 |  |  |  |  | 0.45 | SYSGEN | N
PL-00006655 | 128858 | Y | 1 | SK PS 00125204 | 2021-12-07 | 1 | 02-04-022-23W3 | 04-04-022-23W3 | Blind End | Blind End | Flowline |  | SURGE ENERGY INC. | Abandoned | Natural Gas |  | Steel | 0.801 | 0.801 | 114.3 | [7 empty] | 0 |  |  |  |  | 0 | SHAPEFILE | N
PL-00006690 | 128829 | Y | 1 | SK PS 00125239 | 2021-12-07 | 1 | 14-17-022-23W3 | 10-17-022-23W3 | Blind End | Blind End | Flowline |  | SURGE ENERGY INC. | Abandoned | Natural Gas |  | Steel | 0.566 | 0.566 | 114.3 | [7 empty] | 0 |  |  |  |  | 0 | SHAPEFILE | N
PL-00006662 | 128860 | Y | 1 | SK PS 00125211 | 2021-12-07 | 1 | 02-05-022-23W3 | 04-05-022-23W3 | Blind End | Blind End | Flowline |  | SURGE ENERGY INC. | Abandoned | Natural Gas |  | Steel | 0.81 | 0.81 | 114.3 | [7 empty] | 0 |  |  |  |  | 0 | SHAPEFILE | N
PL-00006680 | 128877 | Y | 1 | SK PS 00125229 | 2021-12-07 | 1 | 08-17-022-23W3 | 02-17-022-23W3 | Blind End | Blind End | Flowline |  | SURGE ENERGY INC. | Abandoned | Natural Gas |  | Steel | 0.514 | 0.514 | 114.3 | [7 empty] | 0 |  |  |  |  | 0 | SHAPEFILE | N
PL-00006666 | 118976 | Y | 1 | SK PS 00125215 | 2021-12-07 | 1 | 14-30-021-23W3 | 11-30-021-23W3 | Blind End | Blind End | Flowline |  | SURGE ENERGY INC. | Abandoned | Natural Gas |  | Steel | 0.4 | 0.4 | 114.3 | [7 empty] | 0 |  |  |  |  | 0 | SHAPEFILE | N
PL-00006733 | 118991 | Y | 1 | SK PS 00125282 | 2021-12-07 | 1 | 04-01-022-24W3 | 02-01-022-24W3 | Blind End | Blind End | Flowline |  | SURGE ENERGY INC. | Abandoned | Natural Gas |  | Steel | 0.729 | 0.729 | 88.9 | [7 empty] | 0 |  |  |  |  | 0 | SHAPEFILE | N
PL-00006739 | 128873 | Y | 1 | SK PS 00125288 | 2021-12-07 | 1 | 12-11-022-24W3 | 06-11-022-24W3 | Blind End | Blind End | Flowline |  | SURGE ENERGY INC. | Abandoned | Natural Gas |  | Steel | 0.57 | 0.57 | 114.3 | [7 empty] | 0 |  |  |  |  | 0 | SHAPEFILE | N
PL-00006646 | 128881 | Y | 1 | SK PS 00125195 | 2021-12-07 | 1 | 04-17-022-23W3 | 08-18-022-23W3 | Blind End | Blind End | Flowline |  | SURGE ENERGY INC. | Abandoned | Natural Gas |  | Steel | 0.599 | 0.599 | 114.3 | [7 empty] | 0 |  |  |  |  | 0 | SHAPEFILE | N
PL-00006709 | 128836 | Y | 1 | SK PS 00125258 | 2021-12-07 | 1 | 08-16-022-23W3 | 16-09-022-23W3 | Blind End | Blind End | Flowline |  | SURGE ENERGY INC. | Abandoned | Natural Gas |  | Steel | 0.848 | 0.848 | 168.3 | [7 empty] | 0 |  |  |  |  | 0 | SHAPEFILE | N
PL-00006683 | 128869 | Y | 1 | SK PS 00125232 | 2021-12-07 | 1 | 12-12-022-24W3 | 06-12-022-24W3 | Blind End | Blind End | Flowline |  | SURGE ENERGY INC. | Abandoned | Natural Gas |  | Steel | 0.574 | 0.574 | 114.3 | [7 empty] | 0 |  |  |  |  | 0 | SHAPEFILE | N
PL-00006599 | 193633 | Y | 11 | SK PS 00125134 | 2021-12-07 | 193633-010 | 07-14-050-28W3 | 08-14-050-28W3 | Blind End | Blind End | Flowline |  | CANADIAN NATURAL RESOURCES LIMITED | Discontinued | Fuel Gas |  | Polyethylene | 0.271 | 0.271 | 60.3 | 2.8 | 1 |  |  |  |  | 1100 | 0 | 0 | 1.5 | Uncoated | Uncoated | 0 | SYSGEN | N
PL-00006756 | 118980 | Y | 1 | SK PS 00125305 | 2021-12-07 | 1 | 02-31-021-23W3 | 03-31-021-23W3 | Blind End | Blind End | Flowline |  | SURGE ENERGY INC. | Abandoned | Natural Gas |  | Steel | 0.42 | 0.42 | 88.9 | [7 empty] | 0 |  |  |  |  | 0 | SHAPEFILE | N
PL-00006633 | 128935 | Y | 1 | SK PS 00125182 | 2021-12-07 | 1 | 03-31-021-23W3 | 14-30-021-23W3 | Blind End | Blind End | Flowline |  | SURGE ENERGY INC. | Abandoned | Natural Gas |  | Steel | 0.381 | 0.381 | 114.3 | [7 empty] | 0 |  |  |  |  | 0 | SHAPEFILE | N
PL-00006608 | 128866 | Y | 1 | SK PS 00125157 | 2021-12-07 | 1 | 08-12-022-24W3 | 06-07-022-23W3 | Blind End | Blind End | Flowline |  | SURGE ENERGY INC. | Abandoned | Natural Gas |  | Steel | 0.824 | 0.824 | 114.3 | [7 empty] | 0 |  |  |  |  | 0 | SHAPEFILE | N
PL-00006599 | 193633 | Y | 8 | SK PS 00125131 | 2021-12-07 | 193633-011 | 07-14-050-28W3 | 09-14-050-28W3 | Blind End | Blind End | Flowline |  | CANADIAN NATURAL RESOURCES LIMITED | Discontinued | Fuel Gas |  |  | 0.543 | 0.543 | [8 empty] | 0 |  |  |  |  | 0 | SYSGEN | N
PL-00006599 | 193633 | Y | 3 | SK PS 00125126 | 2021-12-07 | 193633-005 | 07-14-050-28W3 | 02-14-050-28W3 | Custom Treater | Single Well Battery | Flowline |  | CANADIAN NATURAL RESOURCES LIMITED | Operating | Fuel Gas |  |  | 0.468 | 0.468 | [8 empty] | 1103 |  |  |  |  | 0 | SYSGEN | N
PL-00006601 | 193632 | Y | 1 | SK PS 00125136 | 2021-12-07 | 193632-001 | 06-14-050-28W3 | 06-14-050-28W3 | Blind End | Blind End | Flowline |  | CANADIAN NATURAL RESOURCES LIMITED | Discontinued | Oil Well Effluent |  |  | 0.322 | 0.322 | [8 empty] | 0 |  |  |  |  | 0 | SYSGEN | N
PL-00006631 | 128816 | Y | 1 | SK PS 00125180 | 2021-12-07 | 1 | 10-07-021-23W3 | 11-07-021-23W3 | Blind End | Blind End | Flowline |  | SURGE ENERGY INC. | Abandoned | Natural Gas |  | Steel | 0.466 | 0.466 | 88.9 | [7 empty] | 0 |  |  |  |  | 0 | SHAPEFILE | N
PL-00006695 | 128815 | Y | 1 | SK PS 00125244 | 2021-12-07 | 1 | 12-07-021-23W3 | 11-07-021-23W3 | Blind End | Blind End | Flowline |  | SURGE ENERGY INC. | Abandoned | Natural Gas |  | Steel | 0.294 | 0.294 | 88.9 | [7 empty] | 0 |  |  |  |  | 0 | SHAPEFILE | N
PL-00006769 | 128938 | Y | 1 | SK PS 00125318 | 2021-12-07 | 1 | 11-30-021-23W3 | 04-29-021-23W3 | Blind End | Blind End | Flowline |  | SURGE ENERGY INC. | Abandoned | Natural Gas |  | Steel | 1.727 | 1.727 | 168.3 | [7 empty] | 0 |  |  |  |  | 0 | SHAPEFILE | N
PL-00006751 | 128851 | Y | 1 | SK PS 00125300 | 2021-12-07 | 1 | 04-05-022-23W3 | 04-29-021-23W3 | Blind End | Blind End | Flowline |  | SURGE ENERGY INC. | Abandoned | Natural Gas |  | Steel | 3.481 | 3.481 | 219.1 | [7 empty] | 0 |  |  |  |  | 0 | SHAPEFILE | N
PL-00006611 | 132198 | Y | 1 | SK PS 00125160 | 2021-12-07 | 1 | 10-19-021-23W3 | 11-19-021-23W3 | Blind End | Blind End | Flowline |  | SURGE ENERGY INC. | Abandoned | Natural Gas |  | Steel | 0.434 | 0.434 | 88.9 | [7 empty] | 0 |  |  |  |  | 0 | SHAPEFILE | N
PL-00006602 | 193217 | Y | 3 | SK PS 00125147 | 2021-12-07 | 193217-004 | 07-14-050-28W3 | 08-14-050-28W3 | Blind End | Blind End | Flowline |  | CANADIAN NATURAL RESOURCES LIMITED | Discontinued | Salt water |  | Fibreglass | 0.545 | 0.545 | 112.5 | 7.4 | 1 | STAR | 2000 |  |  |  | 6900 | 0 |  | Uncoated | Uncoated |  | SYSGEN | N
PL-00006675 | 128848 | Y | 1 | SK PS 00125224 | 2021-12-07 | 1 | 10-05-022-23W3 | 06-05-022-23W3 | Blind End | Blind End | Flowline |  | SURGE ENERGY INC. | Abandoned | Natural Gas |  | Steel | 0.57 | 0.57 | 168.3 | [7 empty] | 0 |  |  |  |  | 0 | SHAPEFILE | N
PL-00006742 | 122620 | Y | 1 | SK PS 00125291 | 2021-12-07 | 1 | 16-02-022-24W3 | 12-01-022-24W3 | Blind End | Blind End | Flowline |  | SURGE ENERGY INC. | Abandoned | Natural Gas |  | Steel | 0.604 | 0.604 | 88.9 | [7 empty] | 0 |  |  |  |  | 0 | SHAPEFILE | N
PL-00006816 | 128880 | Y | 1 | SK PS 00125365 | 2021-12-07 | 1 | 06-18-021-23W3 | 06-18-021-23W3 | Blind End | Blind End | Flowline |  | SURGE ENERGY INC. | Abandoned | Natural Gas |  | Steel | 0.016 | 0.016 | 88.9 | [7 empty] | 0 |  |  |  |  | 0 | SHAPEFILE | N
PL-00006612 | 118990 | Y | 1 | SK PS 00125161 | 2021-12-07 | 1 | 02-01-022-24W3 | 15-36-021-24W3 | Blind End | Blind End | Flowline |  | SURGE ENERGY INC. | Abandoned | Natural Gas |  | Steel | 0.414 | 0.414 | 114.3 | [7 empty] | 0 |  |  |  |  | 0 | SHAPEFILE | N
PL-00006807 | 128893 | Y | 1 | SK PS 00125356 | 2021-12-07 | 1 | 10-07-022-23W3 | 08-07-022-23W3 | Blind End | Blind End | Flowline |  | SURGE ENERGY INC. | Abandoned | Natural Gas |  | Steel | 0.577 | 0.577 | 219.1 | [7 empty] | 0 |  |  |  |  | 0 | SHAPEFILE | N
PL-00006640 | 128876 | Y | 1 | SK PS 00125189 | 2021-12-07 | 1 | 04-16-022-23W3 | 08-17-022-23W3 | Blind End | Blind End | Flowline |  | SURGE ENERGY INC. | Abandoned | Natural Gas |  | Steel | 0.94 | 0.94 | 114.3 | [7 empty] | 0 |  |  |  |  | 0 | SHAPEFILE | N
PL-00006601 | 193632 | Y | 9 | SK PS 00125144 | 2021-12-07 | 193632-007 | 02-14-050-28W3 | 07-14-050-28W3 | Blind End | Blind End | Flowline |  | CANADIAN NATURAL RESOURCES LIMITED | Discontinued | Oil Well Effluent |  |  | 0.426 | 0.426 | [8 empty] | 0 |  |  |  |  | 0 | SYSGEN | N
PL-00006634 | 128882 | Y | 1 | SK PS 00125183 | 2021-12-07 | 1 | 08-18-022-23W3 | 02-18-022-23W3 | Blind End | Blind End | Flowline |  | SURGE ENERGY INC. | Abandoned | Natural Gas |  | Steel | 0.574 | 0.574 | 114.3 | [7 empty] | 0 |  |  |  |  | 0 | SHAPEFILE | N
PL-00006755 | 128859 | Y | 1 | SK PS 00125304 | 2021-12-07 | 1 | 04-04-022-23W3 | 02-05-022-23W3 | Blind End | Blind End | Flowline |  | SURGE ENERGY INC. | Abandoned | Natural Gas |  | Steel | 0.817 | 0.817 | 114.3 | [7 empty] | 0 |  |  |  |  | 0 | SHAPEFILE | N
PL-00006603 | 193635 | Y | 1 | SK PS 00125149 | 2021-12-07 | 193635-009 | 07-14-050-28W3 | 07-14-050-28W3 | Blind End | Blind End | Flowline |  | CANADIAN NATURAL RESOURCES LIMITED | Cancelled - Duplicate Licences | LVP Products |  |  | 0.09 | 0.09 | [8 empty] | 0 | [5 empty] | SYSGEN | N
PL-00006747 | 128898 | Y | 1 | SK PS 00125296 | 2021-12-07 | 1 | 14-11-022-24W3 | 16-11-022-24W3 | Blind End | Blind End | Flowline |  | SURGE ENERGY INC. | Abandoned | Natural Gas |  | Steel | 0.984 | 0.984 | 114.3 | [7 empty] | 0 |  |  |  |  | 0 | SHAPEFILE | N
PL-00006736 | 128922 | Y | 1 | SK PS 00125285 | 2021-12-07 | 1 | 16-01-022-24W3 | 10-01-022-24W3 | Blind End | Blind End | Flowline |  | SURGE ENERGY INC. | Abandoned | Natural Gas |  | Steel | 0.566 | 0.566 | 88.9 | [7 empty] | 0 |  |  |  |  | 0 | SHAPEFILE | N
PL-00006602 | 193217 | Y | 2 | SK PS 00125146 | 2021-12-07 | 193217-003 | 07-14-050-28W3 | 08-14-050-28W3 | Blind End | Blind End | Flowline |  | CANADIAN NATURAL RESOURCES LIMITED | Abandoned | Salt water |  |  | 0.546 | 0.546 | [8 empty] | 0 | [5 empty] | SYSGEN | N
PL-00006602 | 193217 | Y | 1 | SK PS 00125145 | 2021-12-07 | 193217-002 | 07-14-050-28W3 | 09-14-050-28W3 | Blind End | Blind End | Flowline |  | CANADIAN NATURAL RESOURCES LIMITED | Discontinued | Salt water |  |  | 0.55 | 0.55 | [8 empty] | 0 | [5 empty] | SYSGEN | N
PL-00006776 | 128943 | Y | 1 | SK PS 00125325 | 2021-12-07 | 1 | 01-30-021-23W3 | 04-29-021-23W3 | Blind End | Blind End | Flowline |  | SURGE ENERGY INC. | Abandoned | Natural Gas |  | Steel | 0.39 | 0.39 | 114.3 | [7 empty] | 0 |  |  |  |  | 0 | SHAPEFILE | N
PL-00006744 | 128901 | Y | 1 | SK PS 00125293 | 2021-12-07 | 1 | 16-12-022-24W3 | 12-07-022-23W3 | Blind End | Blind End | Flowline |  | SURGE ENERGY INC. | Abandoned | Natural Gas |  | Steel | 0.558 | 0.558 | 114.3 | [7 empty] | 0 |  |  |  |  | 0 | SHAPEFILE | N
PL-00006805 | 128812 | Y | 1 | SK PS 00125354 | 2021-12-07 | 1 | 14-07-021-23W3 | 06-18-021-23W3 | Blind End | Blind End | Flowline |  | SURGE ENERGY INC. | Abandoned | Natural Gas |  | Steel | 0.819 | 0.819 | 114.3 | [7 empty] | 0 |  |  |  |  | 0 | SHAPEFILE | N
PL-00006729 | 132193 | Y | 1 | SK PS 00125278 | 2021-12-07 | 1 | 12-18-021-23W3 | 04-18-021-23W3 | Blind End | Blind End | Flowline |  | SURGE ENERGY INC. | Abandoned | Natural Gas |  | Steel | 0.811 | 0.811 | 88.9 | [7 empty] | 0 |  |  |  |  | 0 | SHAPEFILE | N
PL-00006676 | 128920 | Y | 1 | SK PS 00125225 | 2021-12-07 | 1 | 04-02-022-24W3 | 06-02-022-24W3 | Blind End | Blind End | Flowline |  | SURGE ENERGY INC. | Abandoned | Natural Gas |  | Steel | 0.554 | 0.554 | 88.9 | [7 empty] | 0 |  |  |  |  | 0 | SHAPEFILE | N
PL-00006782 | 128847 | Y | 1 | SK PS 00125331 | 2021-12-07 | 1 | 16-05-022-23W3 | 10-05-022-23W3 | Blind End | Blind End | Flowline |  | SURGE ENERGY INC. | Abandoned | Natural Gas |  | Steel | 0.486 | 0.486 | 168.3 | [7 empty] | 0 |  |  |  |  | 0 | SHAPEFILE | N
PL-00006684 | 128895 | Y | 1 | SK PS 00125233 | 2021-12-07 | 1 | 06-13-022-24W3 | 02-13-022-24W3 | Blind End | Blind End | Flowline |  | SURGE ENERGY INC. | Abandoned | Natural Gas |  | Steel | 0.57 | 0.57 | 88.9 | [7 empty] | 0 |  |  |  |  | 0 | SHAPEFILE | N
PL-00006617 | 128944 | Y | 1 | SK PS 00125166 | 2021-12-07 | 1 | 01-30-021-23W3 | 01-30-021-23W3 | Blind End | Blind End | Flowline |  | SURGE ENERGY INC. | Abandoned | Natural Gas |  | Steel | 0.105 | 0.105 | 114.3 | [7 empty] | 0 |  |  |  |  | 0 | SHAPEFILE | N
PL-00006610 | 128915 | Y | 1 | SK PS 00125159 | 2021-12-07 | 1 | 07-31-021-23W3 | 06-31-021-23W3 | Blind End | Blind End | Flowline |  | SURGE ENERGY INC. | Abandoned | Natural Gas |  | Steel | 0.404 | 0.404 | 88.9 | [7 empty] | 0 |  |  |  |  | 0 | SHAPEFILE | N
PL-00006765 | 132256 | Y | 1 | SK PS 00125314 | 2021-12-07 | 1 | 08-32-021-23W3 | 02-32-021-23W3 | Blind End | Blind End | Flowline |  | SURGE ENERGY INC. | Abandoned | Natural Gas |  | Steel | 0.56 | 0.56 | 88.9 | [7 empty] | 0 |  |  |  |  | 0 | SHAPEFILE | N
PL-00006788 | 128890 | Y | 1 | SK PS 00125337 | 2021-12-07 | 1 | 04-18-022-23W3 | 14-07-022-23W3 | Blind End | Blind End | Flowline |  | SURGE ENERGY INC. | Abandoned | Natural Gas |  | Steel | 0.625 | 0.625 | 219.1 | [7 empty] | 0 |  |  |  |  | 0 | SHAPEFILE | N
PL-00006707 | 128862 | Y | 1 | SK PS 00125256 | 2021-12-07 | 1 | 14-05-022-23W3 | 12-05-022-23W3 | Blind End | Blind End | Flowline |  | SURGE ENERGY INC. | Abandoned | Natural Gas |  | Steel | 0.567 | 0.567 | 88.9 | [7 empty] | 0 |  |  |  |  | 0 | SHAPEFILE | N
PL-00006604 |  | N | 1 | SK PS 00125152 | 2021-12-07 |  | 02-12-033-23W3 | 06-12-033-23W3 | Well | Oil Satellite | Flowline | Kerrobert 2-12-33-23W3 to 6-12-33-23W3 | WHITECAP RESOURCES INC. | Operating | Oil Well Effluent |  | Composite | 0.636 | 0.636 | 97 | 10 | 1 | FPLP | 301 |  | 5170 | 5170 | 4960 | 0 | 1.5 | High Density Polyethylene (HDPE) | Extruded Poly | 0 | SHAPEFILE | N
PL-00006630 | 128863 | Y | 1 | SK PS 00125179 | 2021-12-07 | 1 | 16-06-022-23W3 | 12-05-022-23W3 | Blind End | Blind End | Flowline |  | SURGE ENERGY INC. | Abandoned | Natural Gas |  | Steel | 0.561 | 0.561 | 219.1 | [7 empty] | 0 |  |  |  |  | 0 | SHAPEFILE | N
PL-00006668 | 128878 | Y | 1 | SK PS 00125217 | 2021-12-07 | 1 | 02-17-022-23W3 | 06-17-022-23W3 | Blind End | Blind End | Flowline |  | SURGE ENERGY INC. | Abandoned | Natural Gas |  | Steel | 0.602 | 0.602 | 114.3 | [7 empty] | 0 |  |  |  |  | 0 | SHAPEFILE | N
PL-00006764 | 128846 | Y | 1 | SK PS 00125313 | 2021-12-07 | 1 | 04-09-022-23W3 | 16-05-022-23W3 | Blind End | Blind End | Flowline |  | SURGE ENERGY INC. | Abandoned | Natural Gas |  | Steel | 0.816 | 0.816 | 168.3 | [7 empty] | 0 |  |  |  |  | 0 | SHAPEFILE | N
PL-00006780 | 128911 | Y | 1 | SK PS 00125329 | 2021-12-07 | 1 | 14-04-022-23W3 | 12-04-022-23W3 | Blind End | Blind End | Flowline |  | SURGE ENERGY INC. | Abandoned | Natural Gas |  | Steel | 0.569 | 0.569 | 114.3 | [7 empty] | 0 |  |  |  |  | 0 | SHAPEFILE | N
PL-00006693 | 128843 | Y | 1 | SK PS 00125242 | 2021-12-07 | 1 | 02-09-022-23W3 | 06-09-022-23W3 | Blind End | Blind End | Flowline |  | SURGE ENERGY INC. | Abandoned | Natural Gas |  | Steel | 0.743 | 0.743 | 88.9 | [7 empty] | 0 |  |  |  |  | 0 | SHAPEFILE | N
PL-00006642 | 118986 | Y | 1 | SK PS 00125191 | 2021-12-07 | 1 | 14-31-021-23W3 | 06-31-021-23W3 | Blind End | Blind End | Flowline |  | SURGE ENERGY INC. | Abandoned | Natural Gas |  | Steel | 0.804 | 0.804 | 114.3 | [7 empty] | 0 |  |  |  |  | 0 | SHAPEFILE | N
PL-00006601 | 193632 | Y | 3 | SK PS 00125138 | 2021-12-07 | 193632-003 | 03-14-050-28W3 | 03-14-050-28W3 | Blind End | Blind End | Flowline |  | CANADIAN NATURAL RESOURCES LIMITED | Discontinued | Oil Well Effluent |  |  | 0.158 | 0.158 | [8 empty] | 0 |  |  |  |  | 0 | SYSGEN | N
PL-00006810 | 132195 | Y | 1 | SK PS 00125359 | 2021-12-07 | 1 | 02-18-021-23W3 | 06-18-021-23W3 | Blind End | Blind End | Flowline |  | SURGE ENERGY INC. | Abandoned | Natural Gas |  | Steel | 0.572 | 0.572 | 88.9 | [7 empty] | 0 |  |  |  |  | 0 | SHAPEFILE | N
PL-00006601 | 193632 | Y | 5 | SK PS 00125140 | 2021-12-07 | 193632-005 | 03-14-050-28W3 | 07-14-050-28W3 | Pipeline Segment Connection Above Ground | Custom Treater | Flowline |  | CANADIAN NATURAL RESOURCES LIMITED | Operating | Oil Well Effluent |  |  | 0.387 | 0.387 | [8 empty] | 5102 |  |  |  |  | 0 | SYSGEN | N
PL-00006740 | 128918 | Y | 1 | SK PS 00125289 | 2021-12-07 | 1 | 12-06-022-23W3 | 06-06-022-23W3 | Blind End | Blind End | Flowline |  | SURGE ENERGY INC. | Abandoned | Natural Gas |  | Steel | 0.572 | 0.572 | 88.9 | [7 empty] | 0 |  |  |  |  | 0 | SHAPEFILE | N
PL-00006757 | 128942 | Y | 1 | SK PS 00125306 | 2021-12-07 | 1 | 01-30-021-23W3 | 04-29-021-23W3 | Blind End | Blind End | Flowline |  | SURGE ENERGY INC. | Abandoned | Natural Gas |  | Steel | 0.311 | 0.311 | 114.3 | [7 empty] | 0 |  |  |  |  | 0 | SHAPEFILE | N
PL-00006716 | 128897 | Y | 1 | SK PS 00125265 | 2021-12-07 | 1 | 04-13-022-24W3 | 02-13-022-24W3 | Blind End | Blind End | Flowline |  | SURGE ENERGY INC. | Abandoned | Natural Gas |  | Steel | 0.806 | 0.806 | 114.3 | [7 empty] | 0 |  |  |  |  | 0 | SHAPEFILE | N
PL-00006692 | 132255 | Y | 1 | SK PS 00125241 | 2021-12-07 | 1 | 12-32-021-23W3 | 16-31-021-23W3 | Blind End | Blind End | Flowline |  | SURGE ENERGY INC. | Abandoned | Natural Gas |  | Steel | 0.622 | 0.622 | 88.9 | [7 empty] | 0 |  |  |  |  | 0 | SHAPEFILE | N
PL-00006813 | 128879 | Y | 1 | SK PS 00125362 | 2021-12-07 | 1 | 06-17-022-23W3 | 04-17-022-23W3 | Blind End | Blind End | Flowline |  | SURGE ENERGY INC. | Abandoned | Natural Gas |  | Steel | 0.516 | 0.516 | 114.3 | [7 empty] | 0 |  |  |  |  | 0 | SHAPEFILE | N
PL-00006797 | 128801 | Y | 1 | SK PS 00125346 | 2021-12-07 | 1 | 04-17-021-23W3 | 08-18-021-23W3 | Blind End | Blind End | Flowline |  | SURGE ENERGY INC. | Abandoned | Natural Gas |  | Steel | 0.705 | 0.705 | 88.9 | [7 empty] | 0 |  |  |  |  | 0 | SHAPEFILE | N
PL-00006715 | 122600 | Y | 1 | SK PS 00125264 | 2021-12-07 | 1 | 14-01-022-24W3 | 10-01-022-24W3 | Blind End | Blind End | Flowline |  | SURGE ENERGY INC. | Abandoned | Natural Gas |  | Steel | 0.571 | 0.571 | 88.9 | [7 empty] | 0 |  |  |  |  | 0 | SHAPEFILE | N
PL-00006766 | 128912 | Y | 1 | SK PS 00125315 | 2021-12-07 | 1 | 12-04-022-23W3 | 08-05-022-23W3 | Blind End | Blind End | Flowline |  | SURGE ENERGY INC. | Abandoned | Natural Gas |  | Steel | 0.621 | 0.621 | 114.3 | [7 empty] | 0 |  |  |  |  | 0 | SHAPEFILE | N
PL-00006694 | 132196 | Y | 1 | SK PS 00125243 | 2021-12-07 | 1 | 08-18-021-23W3 | 02-18-021-23W3 | Blind End | Blind End | Flowline |  | SURGE ENERGY INC. | Abandoned | Natural Gas |  | Steel | 0.57 | 0.57 | 88.9 | [7 empty] | 0 |  |  |  |  | 0 | SHAPEFILE | N
PL-00006685 | 128854 | Y | 1 | SK PS 00125234 | 2021-12-07 | 1 | 10-04-022-23W3 | 06-04-022-23W3 | Blind End | Blind End | Flowline |  | SURGE ENERGY INC. | Abandoned | Natural Gas |  | Steel | 0.509 | 0.509 | 114.3 | [7 empty] | 0 |  |  |  |  | 0 | SHAPEFILE | N
PL-00006656 | 132216 | Y | 1 | SK PS 00125205 | 2021-12-07 | 1 | 16-24-021-24W3 | 14-19-021-23W3 | Blind End | Blind End | Flowline |  | SURGE ENERGY INC. | Abandoned | Natural Gas |  | Steel | 0.872 | 0.872 | 219.1 | [7 empty] | 0 |  |  |  |  | 0 | SHAPEFILE | N
PL-00006603 | 193635 | Y | 3 | SK PS 00125151 | 2021-12-07 | 193635-001 | 07-14-050-28W3 | 07-14-050-28W3 | Blind End | Blind End | Flowline |  | CANADIAN NATURAL RESOURCES LIMITED | Discontinued | LVP Products |  |  | 0.126 | 0.126 | [8 empty] | 0 | [5 empty] | SYSGEN | N
PL-00006746 | 128810 | Y | 1 | SK PS 00125295 | 2021-12-07 | 1 | 14-17-021-23W3 | 12-17-021-23W3 | Blind End | Blind End | Flowline |  | SURGE ENERGY INC. | Abandoned | Natural Gas |  | Steel | 0.568 | 0.568 | 88.9 | [7 empty] | 0 |  |  |  |  | 0 | SHAPEFILE | N
PL-00006697 | 128834 | Y | 1 | SK PS 00125246 | 2021-12-07 | 1 | 10-16-022-23W3 | 16-16-022-23W3 | Blind End | Blind End | Flowline |  | SURGE ENERGY INC. | Abandoned | Natural Gas |  | Steel | 0.555 | 0.555 | 114.3 | [7 empty] | 0 |  |  |  |  | 0 | SHAPEFILE | N
PL-00006665 | 122599 | Y | 1 | SK PS 00125214 | 2021-12-07 | 1 | 08-02-022-24W3 | 05-01-022-24W3 | Blind End | Blind End | Flowline |  | SURGE ENERGY INC. | Abandoned | Natural Gas |  | Steel | 0.401 | 0.401 | 114.3 | [7 empty] | 0 |  |  |  |  | 0 | SHAPEFILE | N
PL-00006799 | 128835 | Y | 1 | SK PS 00125348 | 2021-12-07 | 1 | 16-16-022-23W3 | 08-16-022-23W3 | Blind End | Blind End | Flowline |  | SURGE ENERGY INC. | Abandoned | Natural Gas |  | Steel | 0.805 | 0.805 | 168.3 | [7 empty] | 0 |  |  |  |  | 0 | SHAPEFILE | N
PL-00006752 | 118977 | Y | 1 | SK PS 00125301 | 2021-12-07 | 1 | 16-30-021-23W3 | 14-30-021-23W3 | Blind End | Blind End | Flowline |  | SURGE ENERGY INC. | Abandoned | Natural Gas |  | Steel | 0.846 | 0.846 | 88.9 | [7 empty] | 0 |  |  |  |  | 0 | SHAPEFILE | N
PL-00006614 | 122621 | Y | 1 | SK PS 00125163 | 2021-12-07 | 1 | 12-01-022-24W3 | 05-01-022-24W3 | Blind End | Blind End | Flowline |  | SURGE ENERGY INC. | Abandoned | Natural Gas |  | Steel | 0.416 | 0.416 | 88.9 | [7 empty] | 0 |  |  |  |  | 0 | SHAPEFILE | N
PL-00006749 | 132253 | Y | 1 | SK PS 00125298 | 2021-12-07 | 1 | 10-32-021-23W3 | 14-32-021-23W3 | Blind End | Blind End | Flowline |  | SURGE ENERGY INC. | Abandoned | Natural Gas |  | Steel | 0.565 | 0.565 | 88.9 | [7 empty] | 0 |  |  |  |  | 0 | SHAPEFILE | N
PL-00006601 | 193632 | Y | 2 | SK PS 00125137 | 2021-12-07 | 193632-002 | 05-14-050-28W3 | 06-14-050-28W3 | Single Well Battery | Pipeline Segment Connection Above Ground | Flowline |  | CANADIAN NATURAL RESOURCES LIMITED | Operating | Oil Well Effluent |  | Steel | 0.328 | 0.328 | 88.9 | 3.2 | 1 | Z245.1 | 290 | I |  |  | 5102 |  |  | Uncoated |  | 0 | SHAPEFILE | N
PL-00006689 | 128910 | Y | 1 | SK PS 00125238 | 2021-12-07 | 1 | 08-06-022-23W3 | 04-05-022-23W3 | Blind End | Blind End | Flowline |  | SURGE ENERGY INC. | Abandoned | Natural Gas |  | Steel | 0.629 | 0.629 | 114.3 | [7 empty] | 0 |  |  |  |  | 0 | SHAPEFILE | N
PL-00006725 | 128947 | Y | 1 | SK PS 00125274 | 2021-12-07 | 1 | 03-30-021-23W3 | 01-30-021-23W3 | Blind End | Blind End | Flowline |  | SURGE ENERGY INC. | Abandoned | Natural Gas |  | Steel | 0.774 | 0.774 | 114.3 | [7 empty] | 0 |  |  |  |  | 0 | SHAPEFILE | N
PL-00006712 | 128868 | Y | 1 | SK PS 00125261 | 2021-12-07 | 1 | 06-12-022-24W3 | 10-12-022-24W3 | Blind End | Blind End | Flowline |  | SURGE ENERGY INC. | Abandoned | Natural Gas |  | Steel | 0.573 | 0.573 | 114.3 | [7 empty] | 0 |  |  |  |  | 0 | SHAPEFILE | N
PL-00006602 | 193217 | Y | 4 | SK PS 00125148 | 2021-12-07 | 193217-001 | 07-14-050-28W3 | 08-14-050-28W3 | Blind End | Blind End | Flowline |  | CANADIAN NATURAL RESOURCES LIMITED | Abandoned | Salt water |  |  | 0.549 | 0.549 | [8 empty] | 0 | [5 empty] | SYSGEN | N
PL-00006748 | 128875 | Y | 1 | SK PS 00125297 | 2021-12-07 | 1 | 06-16-022-23W3 | 04-16-022-23W3 | Blind End | Blind End | Flowline |  | SURGE ENERGY INC. | Abandoned | Natural Gas |  | Steel | 0.492 | 0.492 | 114.3 | [7 empty] | 0 |  |  |  |  | 0 | SHAPEFILE | N
PL-00006626 | 132189 | Y | 1 | SK PS 00125175 | 2021-12-07 | 1 | 10-18-021-23W3 | 14-18-021-23W3 | Blind End | Blind End | Flowline |  | SURGE ENERGY INC. | Abandoned | Natural Gas |  | Steel | 0.567 | 0.567 | 88.9 | [7 empty] | 0 |  |  |  |  | 0 | SHAPEFILE | N
PL-00006603 | 193635 | Y | 2 | SK PS 00125150 | 2021-12-07 | 193635-002 | 10-01-050-28W3 | 07-14-050-28W3 | Blind End | Blind End | Flowline |  | CANADIAN NATURAL RESOURCES LIMITED | Abandoned | LVP Products |  |  | 3.033 | 3.033 | [8 empty] | 0 | [5 empty] | SYSGEN | N
PL-00006700 | 128802 | Y | 1 | SK PS 00125249 | 2021-12-07 | 1 | 06-17-021-23W3 | 04-17-021-23W3 | Blind End | Blind End | Flowline |  | SURGE ENERGY INC. | Abandoned | Natural Gas |  | Steel | 0.525 | 0.525 | 88.9 | [7 empty] | 0 |  |  |  |  | 0 | SHAPEFILE | N
PL-00006727 | 128923 | Y | 1 | SK PS 00125276 | 2021-12-07 | 1 | 07-01-022-24W3 | 02-01-022-24W3 | Blind End | Blind End | Flowline |  | SURGE ENERGY INC. | Abandoned | Natural Gas |  | Steel | 0.421 | 0.421 | 114.3 | [7 empty] | 0 |  |  |  |  | 0 | SHAPEFILE | N
PL-00006767 | 132267 | Y | 1 | SK PS 00125316 | 2021-12-07 | 1 | 08-29-021-23W3 | 02-29-021-23W3 | Blind End | Blind End | Flowline |  | SURGE ENERGY INC. | Abandoned | Natural Gas |  | Steel | 0.573 | 0.573 | 88.9 | [7 empty] | 0 |  |  |  |  | 0 | SHAPEFILE | N
PL-00006728 | 128805 | Y | 1 | SK PS 00125277 | 2021-12-07 | 1 | 08-17-021-23W3 | 02-17-021-23W3 | Blind End | Blind End | Flowline |  | SURGE ENERGY INC. | Abandoned | Natural Gas |  | Steel | 0.658 | 0.658 | 88.9 | [7 empty] | 0 |  |  |  |  | 0 | SHAPEFILE | N
PL-00006637 | 128832 | Y | 1 | SK PS 00125186 | 2021-12-07 | 1 | 12-16-022-23W3 | 14-16-022-23W3 | Blind End | Blind End | Flowline |  | SURGE ENERGY INC. | Abandoned | Natural Gas |  | Steel | 0.572 | 0.572 | 114.3 | [7 empty] | 0 |  |  |  |  | 0 | SHAPEFILE | N
PL-00006785 | 128899 | Y | 1 | SK PS 00125334 | 2021-12-07 | 1 | 16-11-022-24W3 | 14-12-022-24W3 | Blind End | Blind End | Flowline |  | SURGE ENERGY INC. | Abandoned | Natural Gas |  | Steel | 0.828 | 0.828 | 114.3 | [7 empty] | 0 |  |  |  |  | 0 | SHAPEFILE | N
PL-00006601 | 193632 | Y | 6 | SK PS 00125141 | 2021-12-07 | 193632-006 | 02-14-050-28W3 | 07-14-050-28W3 | Pipeline Segment Connection Above Ground | Custom Treater | Flowline |  | CANADIAN NATURAL RESOURCES LIMITED | Operating | Oil Well Effluent |  | Steel | 0.469 | 0.469 | 88.9 | 3.2 | 1 | Z245.1 | 290 | I |  |  | 5102 |  |  | Uncoated |  | 0 | SYSGEN | N
PL-00006777 | 128844 | Y | 1 | SK PS 00125326 | 2021-12-07 | 1 | 08-09-022-23W3 | 02-09-022-23W3 | Blind End | Blind End | Flowline |  | SURGE ENERGY INC. | Abandoned | Natural Gas |  | Steel | 0.533 | 0.533 | 88.9 | [7 empty] | 0 |  |  |  |  | 0 | SHAPEFILE | N
PL-00006649 | 128837 | Y | 1 | SK PS 00125198 | 2021-12-07 | 1 | 16-09-022-23W3 | 16-09-022-23W3 | Blind End | Blind End | Flowline |  | SURGE ENERGY INC. | Abandoned | Natural Gas |  | Steel | 0.005 | 0.005 | 168.3 | [7 empty] | 0 |  |  |  |  | 0 | SHAPEFILE | N
PL-00006723 | 132263 | Y | 1 | SK PS 00125272 | 2021-12-07 | 1 | 12-29-021-23W3 | 16-30-021-23W3 | Blind End | Blind End | Flowline |  | SURGE ENERGY INC. | Abandoned | Natural Gas |  | Steel | 0.553 | 0.553 | 88.9 | [7 empty] | 0 |  |  |  |  | 0 | SHAPEFILE | N
PL-00006641 | 132257 | Y | 1 | SK PS 00125190 | 2021-12-07 | 1 | 02-32-021-23W3 | 06-32-021-23W3 | Blind End | Blind End | Flowline |  | SURGE ENERGY INC. | Abandoned | Natural Gas |  | Steel | 0.565 | 0.565 | 88.9 | [7 empty] | 0 |  |  |  |  | 0 | SHAPEFILE | N
PL-00006774 | 128840 | Y | 1 | SK PS 00125323 | 2021-12-07 | 1 | 06-09-022-23W3 | 06-09-022-23W3 | Blind End | Blind End | Flowline |  | SURGE ENERGY INC. | Abandoned | Natural Gas |  | Steel | 0.006 | 0.006 | 168.3 | [7 empty] | 0 |  |  |  |  | 0 | SHAPEFILE | N
PL-00006615 | 118975 | Y | 1 | SK PS 00125164 | 2021-12-07 | 1 | 11-30-021-23W3 | 10-30-021-23W3 | Blind End | Blind End | Flowline |  | SURGE ENERGY INC. | Abandoned | Natural Gas |  | Steel | 0.436 | 0.436 | 114.3 | [7 empty] | 0 |  |  |  |  | 0 | SHAPEFILE | N
PL-00006741 | 132260 | Y | 1 | SK PS 00125290 | 2021-12-07 | 1 | 16-29-021-23W3 | 10-29-021-23W3 | Blind End | Blind End | Flowline |  | SURGE ENERGY INC. | Abandoned | Natural Gas |  | Steel | 0.543 | 0.543 | 88.9 | [7 empty] | 0 |  |  |  |  | 0 | SHAPEFILE | N
PL-00006808 | 128871 | Y | 1 | SK PS 00125357 | 2021-12-07 | 1 | 10-11-022-24W3 | 08-11-022-24W3 | Blind End | Blind End | Flowline |  | SURGE ENERGY INC. | Abandoned | Natural Gas |  | Steel | 0.567 | 0.567 | 114.3 | [7 empty] | 0 |  |  |  |  | 0 | SHAPEFILE | N
PL-00006804 | 128795 | Y | 1 | SK PS 00125353 | 2021-12-07 | 1 | 16-13-021-24W3 | 14-18-021-23W3 | Blind End | Blind End | Flowline |  | SURGE ENERGY INC. | Abandoned | Natural Gas |  | Steel | 0.805 | 0.805 | 114.3 | [7 empty] | 0 |  |  |  |  | 0 | SHAPEFILE | N
PL-00006802 | 128821 | Y | 1 | SK PS 00125351 | 2021-12-07 | 1 | 08-07-021-23W3 | 02-07-021-23W3 | Blind End | Blind End | Flowline |  | SURGE ENERGY INC. | Abandoned | Natural Gas |  | Steel | 0.574 | 0.574 | 114.3 | [7 empty] | 0 |  |  |  |  | 0 | SHAPEFILE | N
PL-00006702 | 128917 | Y | 1 | SK PS 00125251 | 2021-12-07 | 1 | 07-06-022-23W3 | 02-06-022-23W3 | Blind End | Blind End | Flowline |  | SURGE ENERGY INC. | Abandoned | Natural Gas |  | Steel | 0.417 | 0.417 | 114.3 | [7 empty] | 0 |  |  |  |  | 0 | SHAPEFILE | N
PL-00006768 | 128833 | Y | 1 | SK PS 00125317 | 2021-12-07 | 1 | 14-16-022-23W3 | 10-16-022-23W3 | Blind End | Blind End | Flowline |  | SURGE ENERGY INC. | Abandoned | Natural Gas |  | Steel | 0.567 | 0.567 | 114.3 | [7 empty] | 0 |  |  |  |  | 0 | SHAPEFILE | N
PL-00006791 | 128932 | Y | 1 | SK PS 00125340 | 2021-12-07 | 1 | 15-30-021-23W3 | 14-30-021-23W3 | Blind End | Blind End | Flowline |  | SURGE ENERGY INC. | Abandoned | Natural Gas |  | Steel | 0.436 | 0.436 | 88.9 | [7 empty] | 0 |  |  |  |  | 0 | SHAPEFILE | N
PL-00006600 | 193643 | Y | 1 | SK PS 00125135 | 2021-12-07 | 193643-001 | 02-14-050-28W3 | 07-14-050-28W3 | Pipeline Segment Connection Above Ground | Custom Treater | Flowline |  | CANADIAN NATURAL RESOURCES LIMITED | Operating | Natural Gas |  | Steel | 0.525 | 0.525 | 88.9 | 3.2 | 1 | Z245.1 | 290 | I |  |  | 5102 | 0 |  | Uncoated |  | 0 | SYSGEN | N
PL-00006628 | 128831 | Y | 1 | SK PS 00125177 | 2021-12-07 | 1 | 16-17-022-23W3 | 12-16-022-23W3 | Blind End | Blind End | Flowline |  | SURGE ENERGY INC. | Abandoned | Natural Gas |  | Steel | 0.633 | 0.633 | 114.3 | [7 empty] | 0 |  |  |  |  | 0 | SHAPEFILE | N
PL-00006770 | 128937 | Y | 1 | SK PS 00125319 | 2021-12-07 | 1 | 12-30-021-23W3 | 11-30-021-23W3 | Blind End | Blind End | Flowline |  | SURGE ENERGY INC. | Abandoned | Natural Gas |  | Steel | 0.359 | 0.359 | 114.3 | [7 empty] | 0 |  |  |  |  | 0 | SHAPEFILE | N
PL-00006745 | 128950 | Y | 1 | SK PS 00125294 | 2021-12-07 | 1 | 11-30-021-23W3 | 11-30-021-23W3 | Blind End | Blind End | Flowline |  | SURGE ENERGY INC. | Abandoned | Natural Gas |  | Steel | 0.112 | 0.112 | 114.3 | [7 empty] | 0 |  |  |  |  | 0 | SHAPEFILE | N
PL-00006670 | 132186 | Y | 1 | SK PS 00125219 | 2021-12-07 | 1 | 12-19-021-23W3 | 11-19-021-23W3 | Blind End | Blind End | Flowline |  | SURGE ENERGY INC. | Abandoned | Natural Gas |  | Steel | 0.375 | 0.375 | 88.9 | [7 empty] | 0 |  |  |  |  | 0 | SHAPEFILE | N
PL-00006789 | 118968 | Y | 1 | SK PS 00125338 | 2021-12-07 | 1 | 14-18-021-23W3 | 14-18-021-23W3 | Blind End | Blind End | Flowline |  | SURGE ENERGY INC. | Abandoned | Natural Gas |  | Steel | 0.112 | 0.112 | 114.3 | [7 empty] | 0 |  |  |  |  | 0 | SHAPEFILE | N
PL-00006644 | 128824 | Y | 1 | SK PS 00125193 | 2021-12-07 | 1 | 11-19-021-23W3 | 03-30-021-23W3 | Blind End | Blind End | Flowline |  | SURGE ENERGY INC. | Abandoned | Natural Gas |  | Steel | 0.826 | 0.826 | 114.3 | [7 empty] | 0 |  |  |  |  | 0 | SHAPEFILE | N
PL-00006735 | 128884 | Y | 1 | SK PS 00125284 | 2021-12-07 | 1 | 16-13-022-24W3 | 12-18-022-23W3 | Blind End | Blind End | Flowline |  | SURGE ENERGY INC. | Abandoned | Natural Gas |  | Steel | 0.621 | 0.621 | 114.3 | [7 empty] | 0 |  |  |  |  | 0 | SHAPEFILE | N
PL-00006775 | 118983 | Y | 1 | SK PS 00125324 | 2021-12-07 | 1 | 05-31-021-23W3 | 06-31-021-23W3 | Blind End | Blind End | Flowline |  | SURGE ENERGY INC. | Abandoned | Natural Gas |  | Steel | 0.391 | 0.391 | 114.3 | [7 empty] | 0 |  |  |  |  | 0 | SHAPEFILE | N
PL-00006773 | 128827 | Y | 1 | SK PS 00125322 | 2021-12-07 | 1 | 16-18-022-23W3 | 12-17-022-23W3 | Blind End | Blind End | Flowline |  | SURGE ENERGY INC. | Abandoned | Natural Gas |  | Steel | 0.626 | 0.626 | 114.3 | [7 empty] | 0 |  |  |  |  | 0 | SHAPEFILE | N
PL-00006639 | 122595 | Y | 1 | SK PS 00125188 | 2021-12-07 | 1 | 14-02-022-24W3 | 10-02-022-24W3 | Blind End | Blind End | Flowline |  | SURGE ENERGY INC. | Abandoned | Natural Gas |  | Steel | 0.568 | 0.568 | 114.3 | [7 empty] | 0 |  |  |  |  | 0 | SHAPEFILE | N
PL-00006681 | 128906 | Y | 1 | SK PS 00125230 | 2021-12-07 | 1 | 02-12-022-24W3 | 04-07-022-23W3 | Blind End | Blind End | Flowline |  | SURGE ENERGY INC. | Abandoned | Natural Gas |  | Steel | 0.816 | 0.816 | 114.3 | [7 empty] | 0 |  |  |  |  | 0 | SHAPEFILE | N
PL-00006722 | 128838 | Y | 1 | SK PS 00125271 | 2021-12-07 | 1 | 16-09-022-23W3 | 10-09-022-23W3 | Blind End | Blind End | Flowline |  | SURGE ENERGY INC. | Abandoned | Natural Gas |  | Steel | 0.499 | 0.499 | 168.3 | [7 empty] | 0 |  |  |  |  | 0 | SHAPEFILE | N
PL-00006635 | 128809 | Y | 1 | SK PS 00125184 | 2021-12-07 | 1 | 12-17-021-23W3 | 16-18-021-23W3 | Blind End | Blind End | Flowline |  | SURGE ENERGY INC. | Abandoned | Natural Gas |  | Steel | 0.635 | 0.635 | 88.9 | [7 empty] | 0 |  |  |  |  | 0 | SHAPEFILE | N
PL-00006658 | 122604 | Y | 1 | SK PS 00125207 | 2021-12-07 | 1 | 06-06-022-23W3 | 07-06-022-23W3 | Blind End | Blind End | Flowline |  | SURGE ENERGY INC. | Abandoned | Natural Gas |  | Steel | 0.413 | 0.413 | 88.9 | [7 empty] | 0 |  |  |  |  | 0 | SHAPEFILE | N
PL-00006726 | 128856 | Y | 1 | SK PS 00125275 | 2021-12-07 | 1 | 04-04-022-23W3 | 04-04-022-23W3 | Blind End | Blind End | Flowline |  | SURGE ENERGY INC. | Abandoned | Natural Gas |  | Steel | 0.006 | 0.006 | 114.3 | [7 empty] | 0 |  |  |  |  | 0 | SHAPEFILE | N
PL-00006599 | 193633 | Y | 2 | SK PS 00125125 | 2021-12-07 | 193633-003 | 06-14-050-28W3 | 03-14-050-28W3 | Blind End | Blind End | Flowline |  | CANADIAN NATURAL RESOURCES LIMITED | Discontinued | Fuel Gas |  | Steel | 0.149 | 0.149 | 60.3 | 2.8 | 1 | Z245.1 | 290 |  |  |  | 0 | 0 |  | Uncoated |  | 0 | SHAPEFILE | N
PL-00006719 | 128949 | Y | 1 | SK PS 00125268 | 2021-12-07 | 1 | 11-30-021-23W3 | 07-30-021-23W3 | Blind End | Blind End | Flowline |  | SURGE ENERGY INC. | Abandoned | Natural Gas |  | Steel | 0.556 | 0.556 | 114.3 | [7 empty] | 0 |  |  |  |  | 0 | SHAPEFILE | N
PL-00006792 | 122596 | Y | 1 | SK PS 00125341 | 2021-12-07 | 1 | 06-02-022-24W3 | 10-02-022-24W3 | Blind End | Blind End | Flowline |  | SURGE ENERGY INC. | Abandoned | Natural Gas |  | Steel | 0.573 | 0.573 | 88.9 | [7 empty] | 0 |  |  |  |  | 0 | SHAPEFILE | N
PL-00006674 | 128946 | Y | 1 | SK PS 00125223 | 2021-12-07 | 1 | 03-30-021-23W3 | 02-30-021-23W3 | Blind End | Blind End | Flowline |  | SURGE ENERGY INC. | Abandoned | Natural Gas |  | Steel | 0.436 | 0.436 | 114.3 | [7 empty] | 0 |  |  |  |  | 0 | SHAPEFILE | N
PL-00006624 | 128813 | Y | 1 | SK PS 00125173 | 2021-12-07 | 1 | 14-07-021-23W3 | 14-07-021-23W3 | Blind End | Blind End | Flowline |  | SURGE ENERGY INC. | Abandoned | Natural Gas |  | Steel | 0.018 | 0.018 | 88.9 | [7 empty] | 0 |  |  |  |  | 0 | SHAPEFILE | N
PL-00006622 | 128849 | Y | 1 | SK PS 00125171 | 2021-12-07 | 1 | 06-05-022-23W3 | 04-05-022-23W3 | Blind End | Blind End | Flowline |  | SURGE ENERGY INC. | Abandoned | Natural Gas |  | Steel | 0.565 | 0.565 | 168.3 | [7 empty] | 0 |  |  |  |  | 0 | SHAPEFILE | N
PL-00006669 | 128930 | Y | 1 | SK PS 00125218 | 2021-12-07 | 1 | 08-36-021-24W3 | 05-31-021-23W3 | Blind End | Blind End | Flowline |  | SURGE ENERGY INC. | Abandoned | Natural Gas |  | Steel | 0.451 | 0.451 | 114.3 | [7 empty] | 0 |  |  |  |  | 0 | SHAPEFILE | N
PL-00006759 | 132224 | Y | 1 | SK PS 00125308 | 2021-12-07 | 1 | 14-19-021-23W3 | 14-19-021-23W3 | Blind End | Blind End | Flowline |  | SURGE ENERGY INC. | Abandoned | Natural Gas |  | Steel | 0.04 | 0.04 | 114.3 | [7 empty] | 0 |  |  |  |  | 0 | SHAPEFILE | N
PL-00006754 | 128830 | Y | 1 | SK PS 00125303 | 2021-12-07 | 1 | 10-17-022-23W3 | 16-17-022-23W3 | Blind End | Blind End | Flowline |  | SURGE ENERGY INC. | Abandoned | Natural Gas |  | Steel | 0.6 | 0.6 | 114.3 | [7 empty] | 0 |  |  |  |  | 0 | SHAPEFILE | N
PL-00006661 | 128913 | Y | 1 | SK PS 00125210 | 2021-12-07 | 1 | 08-05-022-23W3 | 02-05-022-23W3 | Blind End | Blind End | Flowline |  | SURGE ENERGY INC. | Abandoned | Natural Gas |  | Steel | 0.567 | 0.567 | 114.3 | [7 empty] | 0 |  |  |  |  | 0 | SHAPEFILE | N
PL-00006652 | 128817 | Y | 1 | SK PS 00125201 | 2021-12-07 | 1 | 06-07-021-23W3 | 11-07-021-23W3 | Blind End | Blind End | Flowline |  | SURGE ENERGY INC. | Abandoned | Natural Gas |  | Steel | 0.482 | 0.482 | 114.3 | [7 empty] | 0 |  |  |  |  | 0 | SHAPEFILE | N
PL-00006621 | 128907 | Y | 1 | SK PS 00125170 | 2021-12-07 | 1 | 04-07-022-23W3 | 14-06-022-23W3 | Blind End | Blind End | Flowline |  | SURGE ENERGY INC. | Abandoned | Natural Gas |  | Steel | 0.571 | 0.571 | 114.3 | [7 empty] | 0 |  |  |  |  | 0 | SHAPEFILE | N
PL-00006762 | 118992 | Y | 1 | SK PS 00125311 | 2021-12-07 | 1 | 08-01-022-24W3 | 07-01-022-24W3 | Blind End | Blind End | Flowline |  | SURGE ENERGY INC. | Abandoned | Natural Gas |  | Steel | 0.504 | 0.504 | 114.3 | [7 empty] | 0 |  |  |  |  | 0 | SHAPEFILE | N
PL-00006636 | 132259 | Y | 1 | SK PS 00125185 | 2021-12-07 | 1 | 04-32-021-23W3 | 08-31-021-23W3 | Blind End | Blind End | Flowline |  | SURGE ENERGY INC. | Abandoned | Natural Gas |  | Steel | 0.626 | 0.626 | 88.9 | [7 empty] | 0 |  |  |  |  | 0 | SHAPEFILE | N
PL-00006647 | 118993 | Y | 1 | SK PS 00125196 | 2021-12-07 | 1 | 06-01-022-24W3 | 07-01-022-24W3 | Blind End | Blind End | Flowline |  | SURGE ENERGY INC. | Abandoned | Natural Gas |  | Steel | 0.293 | 0.293 | 114.3 | [7 empty] | 0 |  |  |  |  | 0 | SHAPEFILE | N
PL-00006623 | 128941 | Y | 1 | SK PS 00125172 | 2021-12-07 | 1 | 05-30-021-23W3 | 03-30-021-23W3 | Blind End | Blind End | Flowline |  | SURGE ENERGY INC. | Abandoned | Natural Gas |  | Steel | 0.54 | 0.54 | 114.3 | [7 empty] | 0 |  |  |  |  | 0 | SHAPEFILE | N
PL-00006619 | 128909 | Y | 1 | SK PS 00125168 | 2021-12-07 | 1 | 10-06-022-23W3 | 08-06-022-23W3 | Blind End | Blind End | Flowline |  | SURGE ENERGY INC. | Abandoned | Natural Gas |  | Steel | 0.567 | 0.567 | 114.3 | [7 empty] | 0 |  |  |  |  | 0 | SHAPEFILE | N
PL-00006691 | 128921 | Y | 1 | SK PS 00125240 | 2021-12-07 | 1 | 05-01-022-24W3 | 06-01-022-24W3 | Blind End | Blind End | Flowline |  | SURGE ENERGY INC. | Abandoned | Natural Gas |  | Steel | 0.425 | 0.425 | 114.3 | [7 empty] | 0 |  |  |  |  | 0 | SHAPEFILE | N
PL-00006703 | 122602 | Y | 1 | SK PS 00125252 | 2021-12-07 | 1 | 04-06-022-23W3 | 16-36-021-24W3 | Blind End | Blind End | Flowline |  | SURGE ENERGY INC. | Abandoned | Natural Gas |  | Steel | 0.664 | 0.664 | 88.9 | [7 empty] | 0 |  |  |  |  | 0 | SHAPEFILE | N
PL-00006718 | 128874 | Y | 1 | SK PS 00125267 | 2021-12-07 | 1 | 08-07-022-23W3 | 16-06-022-23W3 | Blind End | Blind End | Flowline |  | SURGE ENERGY INC. | Abandoned | Natural Gas |  | Steel | 0.89 | 0.89 | 219.1 | [7 empty] | 0 |  |  |  |  | 0 | SHAPEFILE | N
PL-00006758 | 128818 | Y | 1 | SK PS 00125307 | 2021-12-07 | 1 | 06-07-021-23W3 | 06-07-021-23W3 | Blind End | Blind End | Flowline |  | SURGE ENERGY INC. | Abandoned | Natural Gas |  | Steel | 0.004 | 0.004 | 114.3 | [7 empty] | 0 |  |  |  |  | 0 | SHAPEFILE | N
PL-00006601 | 193632 | Y | 7 | SK PS 00125142 | 2021-12-07 | 193632-008 | 07-14-050-28W3 | 01-14-050-28W3 | Blind End | Blind End | Flowline |  | CANADIAN NATURAL RESOURCES LIMITED | Abandoned | Oil Well Effluent |  |  | 0.394 | 0.394 | [8 empty] | 0 |  |  |  |  | 0 | SYSGEN | N
PL-00006787 | 118967 | Y | 1 | SK PS 00125336 | 2021-12-07 | 1 | 06-19-021-23W3 | 06-19-021-23W3 | Blind End | Blind End | Flowline |  | SURGE ENERGY INC. | Abandoned | Natural Gas |  | Steel | 0.127 | 0.127 | 88.9 | [7 empty] | 0 |  |  |  |  | 0 | SHAPEFILE | N
PL-00006760 | 128803 | Y | 1 | SK PS 00125309 | 2021-12-07 | 1 | 16-17-021-23W3 | 10-17-021-23W3 | Blind End | Blind End | Flowline |  | SURGE ENERGY INC. | Abandoned | Natural Gas |  | Steel | 0.566 | 0.566 | 88.9 | [7 empty] | 0 |  |  |  |  | 0 | SHAPEFILE | N
PL-00006701 | 118982 | Y | 1 | SK PS 00125250 | 2021-12-07 | 1 | 10-31-021-23W3 | 07-31-021-23W3 | Blind End | Blind End | Flowline |  | SURGE ENERGY INC. | Abandoned | Natural Gas |  | Steel | 0.406 | 0.406 | 88.9 | [7 empty] | 0 |  |  |  |  | 0 | SHAPEFILE | N
PL-00006781 | 118973 | Y | 1 | SK PS 00125330 | 2021-12-07 | 1 | 08-30-021-23W3 | 01-30-021-23W3 | Blind End | Blind End | Flowline |  | SURGE ENERGY INC. | Abandoned | Natural Gas |  | Steel | 0.345 | 0.345 | 114.3 | [7 empty] | 0 |  |  |  |  | 0 | SHAPEFILE | N
PL-00006717 | 128914 | Y | 1 | SK PS 00125266 | 2021-12-07 | 1 | 16-32-021-23W3 | 10-32-021-23W3 | Blind End | Blind End | Flowline |  | SURGE ENERGY INC. | Abandoned | Natural Gas |  | Steel | 0.531 | 0.531 | 88.9 | [7 empty] | 0 |  |  |  |  | 0 | SHAPEFILE | N
PL-00006778 | 128852 | Y | 1 | SK PS 00125327 | 2021-12-07 | 1 | 04-29-021-23W3 | 04-29-021-23W3 | Blind End | Blind End | Flowline |  | SURGE ENERGY INC. | Abandoned | Natural Gas |  | Steel | 0.076 | 0.076 | 219.1 | [7 empty] | 0 |  |  |  |  | 0 | SHAPEFILE | N
PL-00006784 | 132261 | Y | 1 | SK PS 00125333 | 2021-12-07 | 1 | 10-29-021-23W3 | 14-29-021-23W3 | Blind End | Blind End | Flowline |  | SURGE ENERGY INC. | Abandoned | Natural Gas |  | Steel | 0.557 | 0.557 | 88.9 | [7 empty] | 0 |  |  |  |  | 0 | SHAPEFILE | N
PL-00006696 | 132194 | Y | 1 | SK PS 00125245 | 2021-12-07 | 1 | 04-18-021-23W3 | 06-18-021-23W3 | Blind End | Blind End | Flowline |  | SURGE ENERGY INC. | Abandoned | Natural Gas |  | Steel | 0.596 | 0.596 | 88.9 | [7 empty] | 0 |  |  |  |  | 0 | SHAPEFILE | N
PL-00006672 | 118970 | Y | 1 | SK PS 00125221 | 2021-12-07 | 1 | 04-30-021-23W3 | 03-30-021-23W3 | Blind End | Blind End | Flowline |  | SURGE ENERGY INC. | Abandoned | Natural Gas |  | Steel | 0.373 | 0.373 | 88.9 | [7 empty] | 0 |  |  |  |  | 0 | SHAPEFILE | N
PL-00006599 | 193633 | Y | 6 | SK PS 00125129 | 2021-12-07 | 193633-008 | 07-14-050-28W3 | 01-14-050-28W3 | Blind End | Blind End | Flowline |  | CANADIAN NATURAL RESOURCES LIMITED | Abandoned | Fuel Gas |  |  | 0.399 | 0.399 | [8 empty] | 0 |  |  |  |  | 0 | SYSGEN | N
PL-00006734 | 128819 | Y | 1 | SK PS 00125283 | 2021-12-07 | 1 | 04-07-021-23W3 | 06-07-021-23W3 | Blind End | Blind End | Flowline |  | SURGE ENERGY INC. | Abandoned | Natural Gas |  | Steel | 0.648 | 0.648 | 114.3 | [7 empty] | 0 |  |  |  |  | 0 | SHAPEFILE | N
PL-00006657 | 128822 | Y | 1 | SK PS 00125206 | 2021-12-07 | 1 | 14-18-021-23W3 | 06-19-021-23W3 | Blind End | Blind End | Flowline |  | SURGE ENERGY INC. | Abandoned | Natural Gas |  | Steel | 0.662 | 0.662 | 114.3 | [7 empty] | 0 |  |  |  |  | 0 | SHAPEFILE | N
PL-00006737 | 128864 | Y | 1 | SK PS 00125286 | 2021-12-07 | 1 | 02-07-022-23W3 | 16-06-022-23W3 | Blind End | Blind End | Flowline |  | SURGE ENERGY INC. | Abandoned | Natural Gas |  | Steel | 0.624 | 0.624 | 114.3 | [7 empty] | 0 |  |  |  |  | 0 | SHAPEFILE | N
PL-00006609 | 128820 | Y | 1 | SK PS 00125158 | 2021-12-07 | 1 | 02-07-021-23W3 | 06-07-021-23W3 | Blind End | Blind End | Flowline |  | SURGE ENERGY INC. | Abandoned | Natural Gas |  | Steel | 0.596 | 0.596 | 114.3 | [7 empty] | 0 |  |  |  |  | 0 | SHAPEFILE | N
PL-00006790 | 128865 | Y | 1 | SK PS 00125339 | 2021-12-07 | 1 | 06-07-022-23W3 | 02-07-022-23W3 | Blind End | Blind End | Flowline |  | SURGE ENERGY INC. | Abandoned | Natural Gas |  | Steel | 0.57 | 0.57 | 114.3 | [7 empty] | 0 |  |  |  |  | 0 | SHAPEFILE | N
PL-00006599 | 193633 | Y | 5 | SK PS 00125128 | 2021-12-07 | 193633-007 | 07-14-050-28W3 | 02-14-050-28W3 | Blind End | Blind End | Flowline |  | CANADIAN NATURAL RESOURCES LIMITED | Discontinued | Fuel Gas |  |  | 0.317 | 0.317 | [8 empty] | 0 |  |  |  |  | 0 | SYSGEN | N
PL-00006698 | 132264 | Y | 1 | SK PS 00125247 | 2021-12-07 | 1 | 04-29-021-23W3 | 08-30-021-23W3 | Blind End | Blind End | Flowline |  | SURGE ENERGY INC. | Abandoned | Natural Gas |  | Steel | 0.577 | 0.577 | 88.9 | [7 empty] | 0 |  |  |  |  | 0 | SHAPEFILE | N
PL-00006618 | 128902 | Y | 1 | SK PS 00125167 | 2021-12-07 | 1 | 12-07-022-23W3 | 14-07-022-23W3 | Blind End | Blind End | Flowline |  | SURGE ENERGY INC. | Abandoned | Natural Gas |  | Steel | 0.56 | 0.56 | 114.3 | [7 empty] | 0 |  |  |  |  | 0 | SHAPEFILE | N
PL-00006645 | 122603 | Y | 1 | SK PS 00125194 | 2021-12-07 | 1 | 02-06-022-23W3 | 14-31-021-23W3 | Blind End | Blind End | Flowline |  | SURGE ENERGY INC. | Abandoned | Natural Gas |  | Steel | 0.636 | 0.636 | 114.3 | [7 empty] | 0 |  |  |  |  | 0 | SHAPEFILE | N
PL-00006794 | 128861 | Y | 1 | SK PS 00125343 | 2021-12-07 | 1 | 12-05-022-23W3 | 04-05-022-23W3 | Blind End | Blind End | Flowline |  | SURGE ENERGY INC. | Abandoned | Natural Gas |  | Steel | 0.801 | 0.801 | 219.1 | [7 empty] | 0 |  |  |  |  | 0 | SHAPEFILE | N
PL-00006599 | 193633 | Y | 1 | SK PS 00125124 | 2021-12-07 | 193633-001 | 06-14-050-28W3 | 06-14-050-28W3 | Blind End | Blind End | Flowline |  | CANADIAN NATURAL RESOURCES LIMITED | Discontinued | Fuel Gas |  |  | 0.32 | 0.32 | [8 empty] | 0 |  |  |  |  | 0 | SYSGEN | N
PL-00006643 | 128850 | Y | 1 | SK PS 00125192 | 2021-12-07 | 1 | 04-05-022-23W3 | 04-05-022-23W3 | Blind End | Blind End | Flowline |  | SURGE ENERGY INC. | Abandoned | Natural Gas |  | Steel | 0.01 | 0.01 | 219.1 | [7 empty] | 0 |  |  |  |  | 0 | SHAPEFILE | N
PL-00006730 | 122598 | Y | 1 | SK PS 00125279 | 2021-12-07 | 1 | 02-02-022-24W3 | 08-02-022-24W3 | Blind End | Blind End | Flowline |  | SURGE ENERGY INC. | Abandoned | Natural Gas |  | Steel | 0.549 | 0.549 | 88.9 | [7 empty] | 0 |  |  |  |  | 0 | SHAPEFILE | N
PL-00006667 | 128825 | Y | 1 | SK PS 00125216 | 2021-12-07 | 1 | 14-18-022-23W3 | 10-18-022-23W3 | Blind End | Blind End | Flowline |  | SURGE ENERGY INC. | Abandoned | Natural Gas |  | Steel | 0.567 | 0.567 | 114.3 | [7 empty] | 0 |  |  |  |  | 0 | SHAPEFILE | N
PL-00006664 | 132188 | Y | 1 | SK PS 00125213 | 2021-12-07 | 1 | 04-19-021-23W3 | 14-18-021-23W3 | Blind End | Blind End | Flowline |  | SURGE ENERGY INC. | Abandoned | Natural Gas |  | Steel | 0.565 | 0.565 | 88.9 | [7 empty] | 0 |  |  |  |  | 0 | SHAPEFILE | N
PL-00006648 | 128885 | Y | 1 | SK PS 00125197 | 2021-12-07 | 1 | 12-18-022-23W3 | 06-18-022-23W3 | Blind End | Blind End | Flowline |  | SURGE ENERGY INC. | Abandoned | Natural Gas |  | Steel | 0.611 | 0.611 | 114.3 | [7 empty] | 0 |  |  |  |  | 0 | SHAPEFILE | N
PL-00006678 | 128891 | Y | 1 | SK PS 00125227 | 2021-12-07 | 1 | 14-07-022-23W3 | 10-07-022-23W3 | Blind End | Blind End | Flowline |  | SURGE ENERGY INC. | Abandoned | Natural Gas |  | Steel | 0.561 | 0.561 | 219.1 | [7 empty] | 0 |  |  |  |  | 0 | SHAPEFILE | N
PL-00006686 | 128903 | Y | 1 | SK PS 00125235 | 2021-12-07 | 1 | 04-11-022-24W3 | 02-11-022-24W3 | Blind End | Blind End | Flowline |  | SURGE ENERGY INC. | Abandoned | Natural Gas |  | Steel | 0.808 | 0.808 | 114.3 | [7 empty] | 0 |  |  |  |  | 0 | SHAPEFILE | N
PL-00006599 | 193633 | Y | 9 | SK PS 00125132 | 2021-12-07 | 193633-002 | 06-14-050-28W3 | 05-14-050-28W3 | Single Well Battery | Pipeline Segment Connection Above Ground | Flowline |  | CANADIAN NATURAL RESOURCES LIMITED | Operating | Fuel Gas |  |  | 0.331 | 0.331 | [8 empty] | 1103 |  |  |  |  | 0 | SYSGEN | N
PL-00006743 | 128919 | Y | 1 | SK PS 00125292 | 2021-12-07 | 1 | 08-02-022-24W3 | 08-02-022-24W3 | Blind End | Blind End | Flowline |  | SURGE ENERGY INC. | Abandoned | Natural Gas |  | Steel | 0.032 | 0.032 | 114.3 | [7 empty] | 0 |  |  |  |  | 0 | SHAPEFILE | N
PL-00006629 | 128870 | Y | 1 | SK PS 00125178 | 2021-12-07 | 1 | 08-11-022-24W3 | 12-12-022-24W3 | Blind End | Blind End | Flowline |  | SURGE ENERGY INC. | Abandoned | Natural Gas |  | Steel | 0.629 | 0.629 | 114.3 | [7 empty] | 0 |  |  |  |  | 0 | SHAPEFILE | N
PL-00006714 | 128807 | Y | 1 | SK PS 00125263 | 2021-12-07 | 1 | 14-18-021-23W3 | 14-18-021-23W3 | Blind End | Blind End | Flowline |  | SURGE ENERGY INC. | Abandoned | Natural Gas |  | Steel | 0.023 | 0.023 | 88.9 | [7 empty] | 0 |  |  |  |  | 0 | SHAPEFILE | N
PL-00006809 | 128855 | Y | 1 | SK PS 00125358 | 2021-12-07 | 1 | 06-04-022-23W3 | 04-04-022-23W3 | Blind End | Blind End | Flowline |  | SURGE ENERGY INC. | Abandoned | Natural Gas |  | Steel | 0.569 | 0.569 | 114.3 | [7 empty] | 0 |  |  |  |  | 0 | SHAPEFILE | N
PL-00006812 | 122601 | Y | 1 | SK PS 00125361 | 2021-12-07 | 1 | 10-01-022-24W3 | 07-01-022-24W3 | Blind End | Blind End | Flowline |  | SURGE ENERGY INC. | Abandoned | Natural Gas |  | Steel | 0.441 | 0.441 | 88.9 | [7 empty] | 0 |  |  |  |  | 0 | SHAPEFILE | N
PL-00006671 | 128934 | Y | 1 | SK PS 00125220 | 2021-12-07 | 1 | 15-30-021-23W3 | 15-30-021-23W3 | Blind End | Blind End | Flowline |  | SURGE ENERGY INC. | Abandoned | Natural Gas |  | Steel | 0.019 | 0.019 | 88.9 | [7 empty] | 0 |  |  |  |  | 0 | SHAPEFILE | N
PL-00006731 | 128894 | Y | 1 | SK PS 00125280 | 2021-12-07 | 1 | 02-13-022-24W3 | 04-18-022-23W3 | Blind End | Blind End | Flowline |  | SURGE ENERGY INC. | Abandoned | Natural Gas |  | Steel | 0.82 | 0.82 | 114.3 | [7 empty] | 0 |  |  |  |  | 0 | SHAPEFILE | N
PL-00006679 | 128905 | Y | 1 | SK PS 00125228 | 2021-12-07 | 1 | 04-12-022-24W3 | 02-12-022-24W3 | Blind End | Blind End | Flowline |  | SURGE ENERGY INC. | Abandoned | Natural Gas |  | Steel | 0.812 | 0.812 | 114.3 | [7 empty] | 0 |  |  |  |  | 0 | SHAPEFILE | N
PL-00006763 | 128828 | Y | 1 | SK PS 00125312 | 2021-12-07 | 1 | 12-17-022-23W3 | 14-17-022-23W3 | Blind End | Blind End | Flowline |  | SURGE ENERGY INC. | Abandoned | Natural Gas |  | Steel | 0.567 | 0.567 | 114.3 | [7 empty] | 0 |  |  |  |  | 0 | SHAPEFILE | N
PL-00006677 | 128908 | Y | 1 | SK PS 00125226 | 2021-12-07 | 1 | 14-06-022-23W3 | 10-06-022-23W3 | Blind End | Blind End | Flowline |  | SURGE ENERGY INC. | Abandoned | Natural Gas |  | Steel | 0.568 | 0.568 | 114.3 | [7 empty] | 0 |  |  |  |  | 0 | SHAPEFILE | N
PL-00006796 | 128916 | Y | 1 | SK PS 00125345 | 2021-12-07 | 1 | 06-31-021-23W3 | 06-31-021-23W3 | Blind End | Blind End | Flowline |  | SURGE ENERGY INC. | Abandoned | Natural Gas |  | Steel | 0.012 | 0.012 | 114.3 | [7 empty] | 0 |  |  |  |  | 0 | SHAPEFILE | N
PL-00006704 | 128951 | Y | 1 | SK PS 00125253 | 2021-12-07 | 1 | 13-30-021-23W3 | 11-30-021-23W3 | Blind End | Blind End | Flowline |  | SURGE ENERGY INC. | Abandoned | Natural Gas |  | Steel | 0.529 | 0.529 | 114.3 | [7 empty] | 0 |  |  |  |  | 0 | SHAPEFILE | N
PL-00006705 | 132262 | Y | 1 | SK PS 00125254 | 2021-12-07 | 1 | 14-29-021-23W3 | 12-29-021-23W3 | Blind End | Blind End | Flowline |  | SURGE ENERGY INC. | Abandoned | Natural Gas |  | Steel | 0.563 | 0.563 | 88.9 | [7 empty] | 0 |  |  |  |  | 0 | SHAPEFILE | N
PL-00006738 | 132265 | Y | 1 | SK PS 00125287 | 2021-12-07 | 1 | 06-29-021-23W3 | 04-29-021-23W3 | Blind End | Blind End | Flowline |  | SURGE ENERGY INC. | Abandoned | Natural Gas |  | Steel | 0.565 | 0.565 | 88.9 | [7 empty] | 0 |  |  |  |  | 0 | SHAPEFILE | N
PL-00006599 | 193633 | Y | 10 | SK PS 00125133 | 2021-12-07 | 193633-004 | 03-14-050-28W3 | 07-14-050-28W3 | Single Well Battery | Custom Treater | Flowline |  | CANADIAN NATURAL RESOURCES LIMITED | Operating | Fuel Gas |  |  | 0.369 | 0.369 | [8 empty] | 1103 |  |  |  |  | 0 | SYSGEN | N
PL-00006601 | 193632 | Y | 8 | SK PS 00125143 | 2021-12-07 | 193632-010 | 08-14-050-28W3 | 07-14-050-28W3 | Blind End | Blind End | Flowline |  | CANADIAN NATURAL RESOURCES LIMITED | Abandoned | Oil Well Effluent |  |  | 0.267 | 0.267 | [8 empty] | 0 |  |  |  |  | 0 | SYSGEN | N
PL-00006814 | 118981 | Y | 1 | SK PS 00125363 | 2021-12-07 | 1 | 08-31-021-23W3 | 07-31-021-23W3 | Blind End | Blind End | Flowline |  | SURGE ENERGY INC. | Abandoned | Natural Gas |  | Steel | 0.399 | 0.399 | 88.9 | [7 empty] | 0 |  |  |  |  | 0 | SHAPEFILE | N
PL-00006699 | 128853 | Y | 1 | SK PS 00125248 | 2021-12-07 | 1 | 16-04-022-23W3 | 10-04-022-23W3 | Blind End | Blind End | Flowline |  | SURGE ENERGY INC. | Abandoned | Natural Gas |  | Steel | 0.619 | 0.619 | 114.3 | [7 empty] | 0 |  |  |  |  | 0 | SHAPEFILE | N
PL-00006651 | 132237 | Y | 1 | SK PS 00125200 | 2021-12-07 | 1 | 16-25-021-24W3 | 12-30-021-23W3 | Blind End | Blind End | Flowline |  | SURGE ENERGY INC. | Abandoned | Natural Gas |  | Steel | 0.629 | 0.629 | 88.9 | [7 empty] | 0 |  |  |  |  | 0 | SHAPEFILE | N
PL-00006659 | 128839 | Y | 1 | SK PS 00125208 | 2021-12-07 | 1 | 10-09-022-23W3 | 06-09-022-23W3 | Blind End | Blind End | Flowline |  | SURGE ENERGY INC. | Abandoned | Natural Gas |  | Steel | 0.726 | 0.726 | 168.3 | [7 empty] | 0 |  |  |  |  | 0 | SHAPEFILE | N
PL-00006801 | 132254 | Y | 1 | SK PS 00125350 | 2021-12-07 | 1 | 14-32-021-23W3 | 12-32-021-23W3 | Blind End | Blind End | Flowline |  | SURGE ENERGY INC. | Abandoned | Natural Gas |  | Steel | 0.565 | 0.565 | 88.9 | [7 empty] | 0 |  |  |  |  | 0 | SHAPEFILE | N
PL-00006771 | 128888 | Y | 1 | SK PS 00125320 | 2021-12-07 | 1 | 10-13-022-24W3 | 08-13-022-24W3 | Blind End | Blind End | Flowline |  | SURGE ENERGY INC. | Abandoned | Natural Gas |  | Steel | 0.531 | 0.531 | 114.3 | [7 empty] | 0 |  |  |  |  | 0 | SHAPEFILE | N
PL-00006761 | 128811 | Y | 1 | SK PS 00125310 | 2021-12-07 | 1 | 06-18-021-23W3 | 14-18-021-23W3 | Blind End | Blind End | Flowline |  | SURGE ENERGY INC. | Abandoned | Natural Gas |  | Steel | 0.692 | 0.692 | 114.3 | [7 empty] | 0 |  |  |  |  | 0 | SHAPEFILE | N
PL-00006806 | 128900 | Y | 1 | SK PS 00125355 | 2021-12-07 | 1 | 14-12-022-24W3 | 16-12-022-24W3 | Blind End | Blind End | Flowline |  | SURGE ENERGY INC. | Abandoned | Natural Gas |  | Steel | 0.807 | 0.807 | 114.3 | [7 empty] | 0 |  |  |  |  | 0 | SHAPEFILE | N
PL-00006632 | 128883 | Y | 1 | SK PS 00125181 | 2021-12-07 | 1 | 02-18-022-23W3 | 04-18-022-23W3 | Blind End | Blind End | Flowline |  | SURGE ENERGY INC. | Abandoned | Natural Gas |  | Steel | 0.809 | 0.809 | 114.3 | [7 empty] | 0 |  |  |  |  | 0 | SHAPEFILE | N
PL-00006772 | 128867 | Y | 1 | SK PS 00125321 | 2021-12-07 | 1 | 10-12-022-24W3 | 08-12-022-24W3 | Blind End | Blind End | Flowline |  | SURGE ENERGY INC. | Abandoned | Natural Gas |  | Steel | 0.571 | 0.571 | 114.3 | [7 empty] | 0 |  |  |  |  | 0 | SHAPEFILE | N
PL-00006653 | 128948 | Y | 1 | SK PS 00125202 | 2021-12-07 | 1 | 07-30-021-23W3 | 01-30-021-23W3 | Blind End | Blind End | Flowline |  | SURGE ENERGY INC. | Abandoned | Natural Gas |  | Steel | 0.52 | 0.52 | 114.3 | [7 empty] | 0 |  |  |  |  | 0 | SHAPEFILE | N
PL-00006710 | 128857 | Y | 1 | SK PS 00125259 | 2021-12-07 | 1 | 08-04-022-23W3 | 02-04-022-23W3 | Blind End | Blind End | Flowline |  | SURGE ENERGY INC. | Abandoned | Natural Gas |  | Steel | 0.568 | 0.568 | 114.3 | [7 empty] | 0 |  |  |  |  | 0 | SHAPEFILE | N
PL-00006720 | 128933 | Y | 1 | SK PS 00125269 | 2021-12-07 | 1 | 09-30-021-23W3 | 15-30-021-23W3 | Blind End | Blind End | Flowline |  | SURGE ENERGY INC. | Abandoned | Natural Gas |  | Steel | 0.574 | 0.574 | 88.9 | [7 empty] | 0 |  |  |  |  | 0 | SHAPEFILE | N
PL-00006613 | 118979 | Y | 1 | SK PS 00125162 | 2021-12-07 | 1 | 04-31-021-23W3 | 03-31-021-23W3 | Blind End | Blind End | Flowline |  | SURGE ENERGY INC. | Abandoned | Natural Gas |  | Steel | 0.387 | 0.387 | 88.9 | [7 empty] | 0 |  |  |  |  | 0 | SHAPEFILE | N
PL-00006607 | 128904 | Y | 1 | SK PS 00125156 | 2021-12-07 | 1 | 02-11-022-24W3 | 04-12-022-24W3 | Blind End | Blind End | Flowline |  | SURGE ENERGY INC. | Abandoned | Natural Gas |  | Steel | 0.82 | 0.82 | 114.3 | [7 empty] | 0 |  |  |  |  | 0 | SHAPEFILE | N
PL-00006663 | 132192 | Y | 1 | SK PS 00125212 | 2021-12-07 | 1 | 08-19-021-23W3 | 02-19-021-23W3 | Blind End | Blind End | Flowline |  | SURGE ENERGY INC. | Abandoned | Natural Gas |  | Steel | 0.569 | 0.569 | 88.9 | [7 empty] | 0 |  |  |  |  | 0 | SHAPEFILE | N
PL-00006673 | 122597 | Y | 1 | SK PS 00125222 | 2021-12-07 | 1 | 10-02-022-24W3 | 08-02-022-24W3 | Blind End | Blind End | Flowline |  | SURGE ENERGY INC. | Abandoned | Natural Gas |  | Steel | 0.571 | 0.571 | 114.3 | [7 empty] | 0 |  |  |  |  | 0 | SHAPEFILE | N
PL-00006708 | 128826 | Y | 1 | SK PS 00125257 | 2021-12-07 | 1 | 10-18-022-23W3 | 16-18-022-23W3 | Blind End | Blind End | Flowline |  | SURGE ENERGY INC. | Abandoned | Natural Gas |  | Steel | 0.565 | 0.565 | 114.3 | [7 empty] | 0 |  |  |  |  | 0 | SHAPEFILE | N
PL-00006599 | 193633 | Y | 4 | SK PS 00125127 | 2021-12-07 | 193633-006 | 02-14-050-28W3 | 02-14-050-28W3 | Blind End | Blind End | Flowline |  | CANADIAN NATURAL RESOURCES LIMITED | Discontinued | Fuel Gas |  |  | 0.283 | 0.283 | [8 empty] | 0 |  |  |  |  | 0 | SYSGEN | N
PL-00006654 | 118974 | Y | 1 | SK PS 00125203 | 2021-12-07 | 1 | 10-30-021-23W3 | 08-30-021-23W3 | Blind End | Blind End | Flowline |  | SURGE ENERGY INC. | Abandoned | Natural Gas |  | Steel | 0.617 | 0.617 | 114.3 | [7 empty] | 0 |  |  |  |  | 0 | SHAPEFILE | N
PL-00006732 | 128931 | Y | 1 | SK PS 00125281 | 2021-12-07 | 1 | 10-29-021-23W3 | 10-29-021-23W3 | Blind End | Blind End | Flowline |  | SURGE ENERGY INC. | Abandoned | Natural Gas |  | Steel | 0.024 | 0.024 | 88.9 | [7 empty] | 0 |  |  |  |  | 0 | SHAPEFILE | N
PL-00006625 | 128886 | Y | 1 | SK PS 00125174 | 2021-12-07 | 1 | 06-18-022-23W3 | 02-18-022-23W3 | Blind End | Blind End | Flowline |  | SURGE ENERGY INC. | Abandoned | Natural Gas |  | Steel | 0.535 | 0.535 | 114.3 | [7 empty] | 0 |  |  |  |  | 0 | SHAPEFILE | N
PL-00006795 | 128806 | Y | 1 | SK PS 00125344 | 2021-12-07 | 1 | 02-17-021-23W3 | 06-17-021-23W3 | Blind End | Blind End | Flowline |  | SURGE ENERGY INC. | Abandoned | Natural Gas |  | Steel | 0.47 | 0.47 | 88.9 | [7 empty] | 0 |  |  |  |  | 0 | SHAPEFILE | N
PL-00006711 | 128889 | Y | 1 | SK PS 00125260 | 2021-12-07 | 1 | 08-13-022-24W3 | 04-18-022-23W3 | Blind End | Blind End | Flowline |  | SURGE ENERGY INC. | Abandoned | Natural Gas |  | Steel | 0.545 | 0.545 | 114.3 | [7 empty] | 0 |  |  |  |  | 0 | SHAPEFILE | N
PL-00006713 | 128936 | Y | 1 | SK PS 00125262 | 2021-12-07 | 1 | 14-30-021-23W3 | 14-30-021-23W3 | Blind End | Blind End | Flowline |  | SURGE ENERGY INC. | Abandoned | Natural Gas |  | Steel | 0.015 | 0.015 | 114.3 | [7 empty] | 0 |  |  |  |  | 0 | SHAPEFILE | N
PL-00006604 |  | N | 2 | SK PS 00125153 | 2021-12-07 |  | 02-12-033-23W3 | 06-12-033-23W3 | Well | Oil Satellite | Flowline | Kerrobert 2-12-33-23W3 to 6-12-33-23W3 | WHITECAP RESOURCES INC. | Operating | Oil Well Effluent |  | Composite | 0.638 | 0.638 | 97 | 10 | 1 | FPLP | 301 |  | 5170 | 5170 | 4960 | 0 | 1.5 | High Density Polyethylene (HDPE) | Extruded Poly | 0 | SHAPEFILE | N
PL-00006638 | 132190 | Y | 1 | SK PS 00125187 | 2021-12-07 | 1 | 16-18-021-23W3 | 10-18-021-23W3 | Blind End | Blind End | Flowline |  | SURGE ENERGY INC. | Abandoned | Natural Gas |  | Steel | 0.566 | 0.566 | 88.9 | [7 empty] | 0 |  |  |  |  | 0 | SHAPEFILE | N
PL-00006599 | 193633 | Y | 7 | SK PS 00125130 | 2021-12-07 | 193633-009 | 07-14-050-28W3 | 07-14-050-28W3 | Blind End | Blind End | Flowline |  | CANADIAN NATURAL RESOURCES LIMITED | Abandoned | Fuel Gas |  |  | 0.126 | 0.126 | [8 empty] | 0 |  |  |  |  | 0 | SYSGEN | N
PL-00006793 | 128757 | Y | 1 | SK PS 00125342 | 2021-12-07 | 1 | 14-19-021-23W3 | 04-29-021-23W3 | Blind End | Blind End | Flowline |  | SURGE ENERGY INC. | Abandoned | Natural Gas |  | Steel | 1.253 | 1.253 | 219.1 | [7 empty] | 0 |  |  |  |  | 0 | SHAPEFILE | N
PL-00006750 | 128945 | Y | 1 | SK PS 00125299 | 2021-12-07 | 1 | 03-30-021-23W3 | 03-30-021-23W3 | Blind End | Blind End | Flowline |  | SURGE ENERGY INC. | Abandoned | Natural Gas |  | Steel | 0.015 | 0.015 | 114.3 | [7 empty] | 0 |  |  |  |  | 0 | SHAPEFILE | N
PL-00006811 | 132266 | Y | 1 | SK PS 00125360 | 2021-12-07 | 1 | 02-29-021-23W3 | 06-29-021-23W3 | Blind End | Blind End | Flowline |  | SURGE ENERGY INC. | Abandoned | Natural Gas |  | Steel | 0.568 | 0.568 | 88.9 | [7 empty] | 0 |  |  |  |  | 0 | SHAPEFILE | N
PL-00006798 | 118985 | Y | 1 | SK PS 00125347 | 2021-12-07 | 1 | 16-31-021-23W3 | 14-31-021-23W3 | Blind End | Blind End | Flowline |  | SURGE ENERGY INC. | Abandoned | Natural Gas |  | Steel | 0.822 | 0.822 | 88.9 | [7 empty] | 0 |  |  |  |  | 0 | SHAPEFILE | N
PL-00006803 | 122594 | Y | 1 | SK PS 00125352 | 2021-12-07 | 1 | 12-02-022-24W3 | 14-02-022-24W3 | Blind End | Blind End | Flowline |  | SURGE ENERGY INC. | Abandoned | Natural Gas |  | Steel | 0.569 | 0.569 | 88.9 | [7 empty] | 0 |  |  |  |  | 0 | SHAPEFILE | N
PL-00006688 | 128808 | Y | 1 | SK PS 00125237 | 2021-12-07 | 1 | 16-18-021-23W3 | 16-18-021-23W3 | Blind End | Blind End | Flowline |  | SURGE ENERGY INC. | Abandoned | Natural Gas |  | Steel | 0.011 | 0.011 | 88.9 | [7 empty] | 0 |  |  |  |  | 0 | SHAPEFILE | N
PL-00006660 | 118978 | Y | 1 | SK PS 00125209 | 2021-12-07 | 1 | 06-31-021-23W3 | 03-31-021-23W3 | Blind End | Blind End | Flowline |  | SURGE ENERGY INC. | Abandoned | Natural Gas |  | Steel | 0.406 | 0.406 | 114.3 | [7 empty] | 0 |  |  |  |  | 0 | SHAPEFILE | N
PL-00006721 | 128892 | Y | 1 | SK PS 00125270 | 2021-12-07 | 1 | 16-07-022-23W3 | 10-07-022-23W3 | Blind End | Blind End | Flowline |  | SURGE ENERGY INC. | Abandoned | Natural Gas |  | Steel | 0.527 | 0.527 | 88.9 | [7 empty] | 0 |  |  |  |  | 0 | SHAPEFILE | N
PL-00006620 | 122638 | Y | 1 | SK PS 00125169 | 2021-12-07 | 1 | 06-31-021-23W3 | 11-30-021-23W3 | Blind End | Blind End | Flowline |  | SURGE ENERGY INC. | Abandoned | Natural Gas |  | Steel | 1.215 | 1.215 | 168.3 | [7 empty] | 0 |  |  |  |  | 0 | SHAPEFILE | N
PL-00006815 | 128804 | Y | 1 | SK PS 00125364 | 2021-12-07 | 1 | 10-17-021-23W3 | 06-17-021-23W3 | Blind End | Blind End | Flowline |  | SURGE ENERGY INC. | Abandoned | Natural Gas |  | Steel | 0.601 | 0.601 | 88.9 | [7 empty] | 0 |  |  |  |  | 0 | SHAPEFILE | N
PL-00006650 | 128842 | Y | 1 | SK PS 00125199 | 2021-12-07 | 1 | 14-09-022-23W3 | 12-09-022-23W3 | Blind End | Blind End | Flowline |  | SURGE ENERGY INC. | Abandoned | Natural Gas |  | Steel | 0.477 | 0.477 | 114.3 | [7 empty] | 0 |  |  |  |  | 0 | SHAPEFILE | N
PL-00006706 | 128841 | Y | 1 | SK PS 00125255 | 2021-12-07 | 1 | 12-09-022-23W3 | 06-09-022-23W3 | Blind End | Blind End | Flowline |  | SURGE ENERGY INC. | Abandoned | Natural Gas |  | Steel | 0.441 | 0.441 | 114.3 | [7 empty] | 0 |  |  |  |  | 0 | SHAPEFILE | N
PL-00006753 | 132187 | Y | 1 | SK PS 00125302 | 2021-12-07 | 1 | 16-19-021-23W3 | 10-19-021-23W3 | Blind End | Blind End | Flowline |  | SURGE ENERGY INC. | Abandoned | Natural Gas |  | Steel | 0.502 | 0.502 | 88.9 | [7 empty] | 0 |  |  |  |  | 0 | SHAPEFILE | N
PL-00006724 | 128887 | Y | 1 | SK PS 00125273 | 2021-12-07 | 1 | 14-13-022-24W3 | 10-13-022-24W3 | Blind End | Blind End | Flowline |  | SURGE ENERGY INC. | Abandoned | Natural Gas |  | Steel | 0.694 | 0.694 | 114.3 | [7 empty] | 0 |  |  |  |  | 0 | SHAPEFILE | N
PL-00006616 | 128823 | Y | 1 | SK PS 00125165 | 2021-12-07 | 1 | 06-19-021-23W3 | 11-19-021-23W3 | Blind End | Blind End | Flowline |  | SURGE ENERGY INC. | Abandoned | Natural Gas |  | Steel | 0.552 | 0.552 | 114.3 | [7 empty] | 0 |  |  |  |  | 0 | SHAPEFILE | N
PL-00006800 | 118972 | Y | 1 | SK PS 00125349 | 2021-12-07 | 1 | 02-30-021-23W3 | 01-30-021-23W3 | Blind End | Blind End | Flowline |  | SURGE ENERGY INC. | Abandoned | Natural Gas |  | Steel | 0.402 | 0.402 | 114.3 | [7 empty] | 0 |  |  |  |  | 0 | SHAPEFILE | N
PL-00006605 | 118971 | Y | 1 | SK PS 00125154 | 2021-12-07 | 1 | 06-30-021-23W3 | 03-30-021-23W3 | Blind End | Blind End | Flowline |  | SURGE ENERGY INC. | Abandoned | Natural Gas |  | Steel | 0.433 | 0.433 | 88.9 | [7 empty] | 0 |  |  |  |  | 0 | SHAPEFILE | N
PL-00006783 | 118984 | Y | 1 | SK PS 00125332 | 2021-12-07 | 1 | 12-31-021-23W3 | 05-31-021-23W3 | Blind End | Blind End | Flowline |  | SURGE ENERGY INC. | Abandoned | Natural Gas |  | Steel | 0.404 | 0.404 | 88.9 | [7 empty] | 0 |  |  |  |  | 0 | SHAPEFILE | N
PL-00006786 | 128872 | Y | 1 | SK PS 00125335 | 2021-12-07 | 1 | 06-11-022-24W3 | 10-11-022-24W3 | Blind End | Blind End | Flowline |  | SURGE ENERGY INC. | Abandoned | Natural Gas |  | Steel | 0.57 | 0.57 | 114.3 | [7 empty] | 0 |  |  |  |  | 0 | SHAPEFILE | N
PL-00006779 | 128845 | Y | 1 | SK PS 00125328 | 2021-12-07 | 1 | 06-09-022-23W3 | 04-09-022-23W3 | Blind End | Blind End | Flowline |  | SURGE ENERGY INC. | Abandoned | Natural Gas |  | Steel | 0.422 | 0.422 | 168.3 | [7 empty] | 0 |  |  |  |  | 0 | SHAPEFILE | N
PL-00006627 | 132191 | Y | 1 | SK PS 00125176 | 2021-12-07 | 1 | 02-19-021-23W3 | 16-18-021-23W3 | Blind End | Blind End | Flowline |  | SURGE ENERGY INC. | Abandoned | Natural Gas |  | Steel | 0.555 | 0.555 | 88.9 | [7 empty] | 0 |  |  |  |  | 0 | SHAPEFILE | N
PL-00006601 | 193632 | Y | 4 | SK PS 00125139 | 2021-12-07 | 193632-004 | 03-14-050-28W3 | 07-14-050-28W3 | Pipeline Segment Connection Above Ground | Custom Treater | Flowline |  | CANADIAN NATURAL RESOURCES LIMITED | Operating | Oil Well Effluent |  |  | 0.38 | 0.38 | [8 empty] | 5102 |  |  |  |  | 0 | SYSGEN | N
PL-00006682 | 128814 | Y | 1 | SK PS 00125231 | 2021-12-07 | 1 | 11-07-021-23W3 | 14-07-021-23W3 | Blind End | Blind End | Flowline |  | SURGE ENERGY INC. | Abandoned | Natural Gas |  | Steel | 0.452 | 0.452 | 114.3 | [7 empty] | 0 |  |  |  |  | 0 | SHAPEFILE | N
PL-00006687 | 132258 | Y | 1 | SK PS 00125236 | 2021-12-07 | 1 | 06-32-021-23W3 | 04-32-021-23W3 | Blind End | Blind End | Flowline |  | SURGE ENERGY INC. | Abandoned | Natural Gas |  | Steel | 0.572 | 0.572 | 88.9 | [7 empty] | 0 |  |  |  |  | 0 | SHAPEFILE | N
PL-00006606 | 128896 | Y | 1 | SK PS 00125155 | 2021-12-07 | 1 | 12-13-022-24W3 | 06-13-022-24W3 | Blind End | Blind End | Flowline |  | SURGE ENERGY INC. | Abandoned | Natural Gas |  | Steel | 0.473 | 0.473 | 88.9 | [7 empty] | 0 |  |  |  |  | 0 | SHAPEFILE | N
PL-00001941 |  | N | 4 | SK PS 00125120 | 2021-12-06 |  | 13-22-005-20W3 | 16-21-005-20W3 | Pipeline Segment Connection Above Ground | Oil Satellite | Flowline | 03-21-005-20W3M MWB OE Flowline | DURHAM CREEK ENERGY LTD. | Operating | Oil Well Effluent |  | Composite | 0.427 | 0.427 | 101 | 12 | 1 | FPLP | 601 |  | 15500 | 4960 | 4960 | 49.6 | 1.5 | Uncoated | Uncoated | 10 | SHAPEFILE | N
PL-00006597 |  | N | 2 | SK PS 00125119 | 2021-12-06 |  | 14-25-015-17W3 | 03-36-015-17W3 | Pipeline Segment Connection Above Ground | Pipeline Segment Connection Above Ground | Flowline |  | WHITECAP RESOURCES INC. | Operating | Oil Well Effluent |  | Composite | 0.362 | 0.362 | 90 | 7.5 | 1 | FSLP | 750 |  | 5200 | 5200 | 4960 | 0 | 1.5 | Uncoated | Uncoated | 0 | SHAPEFILE | N
PL-00006596 |  | N | 1 | SK PS 00125117 | 2021-12-06 |  | 14-25-015-17W3 | 03-36-015-17W3 | Pipeline Segment Connection Above Ground | Pipeline Segment Connection Above Ground | Flowline |  | WHITECAP RESOURCES INC. | Operating | Salt water | Produced Water | Composite | 0.361 | 0.361 | 124 | 14.5 | 1 | FSLP | 2250 |  | 15500 | 15500 | 14890 | 0 | 1.5 | Uncoated | Uncoated | 0 | SHAPEFILE | N
PL-00002111 |  | N | 8 | SK PS 00125121 | 2021-12-06 |  | 07-21-001-14W2 | 01-21-001-14W2 | Pipeline Segment Connection Above Ground | Pipeline Segment Connection Above Ground | Flowline | 01-21-001-14W2M MWB OE Flowline | SATURN OIL & GAS INC. | Operating | Oil Well Effluent |  | Fibreglass | 0.659 | 0.659 | 164.8 | 4.9 | 1 | STAR | 800 |  | 3960 | 3960 | 3960 | 39.6 | 1.5 | Uncoated | Uncoated | 10 | SHAPEFILE | N
PL-00006597 |  | N | 1 | SK PS 00125118 | 2021-12-06 |  | 14-25-015-17W3 | 03-36-015-17W3 | Pipeline Segment Connection Above Ground | Pipeline Segment Connection Above Ground | Flowline |  | WHITECAP RESOURCES INC. | Operating | Oil Well Effluent |  | Composite | 0.362 | 0.362 | 119 | 9 | 1 | FSLP | 750 |  | 5200 | 5200 | 4960 | 0 | 1.5 | Uncoated | Uncoated | 0 | SHAPEFILE | N
PL-00002112 |  | N | 5 | SK PS 00125123 | 2021-12-06 |  | 07-21-001-14W2 | 01-21-001-14W2 | Pipeline Segment Connection Above Ground | Pipeline Segment Connection Above Ground | Flowline | 01-21-001-14W2M MWB NG Flowline | SATURN OIL & GAS INC. | Operating | Natural Gas |  | Polyethylene | 0.649 | 0.649 | 168.3 | 18.7 | 1 | 4710 | N/A |  | 862.5 | 862.5 | 862.5 | 8.63 | 1.5 | Uncoated | Uncoated | 10 | SHAPEFILE | N
PL-00006595 |  | N | 1 | SK PS 00125116 | 2021-12-06 |  | 14-25-015-17W3 | 03-36-015-17W3 | Pipeline Segment Connection Above Ground | Pipeline Segment Connection Above Ground | Flowline |  | WHITECAP RESOURCES INC. | Under Construction - New | Natural Gas |  | Composite | 0.36 | 0.36 | 63 | 6 | 1 | FSLP | 750 |  | 5200 | 5200 | 4960 | 0 | 1.5 | Uncoated | Uncoated | 0 | SHAPEFILE | N
PL-00006598 |  | N | 1 | SK PS 00125122 | 2021-12-06 |  | 01-14-006-20W3 | 16-11-006-20W3 | Pipeline Segment Connection Above Ground | Pipeline Segment Connection Above Ground | Flowline | 09-15-006-20W3M MWB SW Flowline | DURHAM CREEK ENERGY LTD. | Operating | Salt water |  | Fibreglass | 0.434 | 0.434 | 89.7 | 7.4 | 1 | STAR | 2500 |  | 13792 | 13760 | 13760 | 0 | 1.5 | Uncoated | Uncoated | 0 | SHAPEFILE | N
PL-00006581 | 617130 | Y | 5 | SK PS 00125064 | 2021-12-03 | 617130-048 | 09-15-051-23W3 | 08-15-051-23W3 | Blind End | Blind End | Flowline | CELTIC | CENOVUS ENERGY INC. | Abandoned | Fuel Gas |  |  | 0.402 | 0.402 | [8 empty] | 0 | [5 empty] | SHAPEFILE | N
PL-00006594 |  | Y | 9 | SK PS 00125110 | 2021-12-03 |  | 11-22-027-18W3 | 12-22-027-18W3 | Pipeline Segment Connection Above Ground | Pipeline Segment Connection Below Ground | Flowline | Kindersley Area 27-18W3 | SATURN OIL & GAS INC. | Operating | Oil Well Effluent |  | Steel | 0.529 | 0.51 | 88.9 | [7 empty] | 4950 |  |  | Uncoated |  | 0 | SHAPEFILE | N
PL-00006593 |  | Y | 5 | SK PS 00125095 | 2021-12-03 |  | 09-18-028-18W3 | 15-33-027-18W3 | Pipeline Segment Connection Above Ground | Compressor Station | Flowline | Kindersley Area 27-18W3 Natural Gas | SATURN OIL & GAS INC. | Operating | Natural Gas |  | Steel | 5.277 | 5.27 | 88.9 | [7 empty] | 4950 |  |  | Uncoated |  | 0 | SHAPEFILE | N
PL-00006583 | 617138 | Y | 1 | SK PS 00125071 | 2021-12-03 | 617138-003 | 03-17-052-23W3 | 04-17-052-23W3 | Blind End | Blind End | Flowline | CELTIC | CENOVUS ENERGY INC. | Abandoned | Fuel Gas |  |  | 0.299 | 0.299 | [8 empty] | 0 | [5 empty] | SHAPEFILE | N
PL-00006594 |  | Y | 2 | SK PS 00125103 | 2021-12-03 |  | 05-29-027-18W3 | 03-29-027-18W3 | Well | Pipeline Segment Connection Above Ground | Flowline | Kindersley Area 27-18W3 | SATURN OIL & GAS INC. | Operating | Oil Well Effluent |  | Fibreglass | 0.299 | 0.28 | 88.9 | [7 empty] | 4950 |  |  | Uncoated |  | 0 | SHAPEFILE | N
PL-00006585 | 617129 | Y | 1 | SK PS 00125081 | 2021-12-03 | 617129-004 | 08-15-051-23W3 | 09-15-051-23W3 | Blind End | Blind End | Flowline | CELTIC | CENOVUS ENERGY INC. | Abandoned | Natural Gas |  |  | 0.713 | 0.713 | [8 empty] | 0 | [5 empty] | SHAPEFILE | N
PL-00006594 |  | Y | 7 | SK PS 00125108 | 2021-12-03 |  | 13-14-027-18W3 | 16-15-027-18W3 | Well | Pipeline Segment Connection Below Ground | Flowline | Kindersley Area 27-18W3 | SATURN OIL & GAS INC. | Operating | Oil Well Effluent |  | Steel | 0.517 | 0.52 | 88.9 | [7 empty] | 4950 |  |  | Uncoated |  | 0 | SHAPEFILE | N
PL-00006582 | 617132 | Y | 3 | SK PS 00125069 | 2021-12-03 | 617132-014 | 04-31-051-22W3 | 05-31-051-22W3 | Blind End | Blind End | Flowline | CELTIC | CENOVUS ENERGY INC. | Abandoned | Fuel Gas |  |  | 0.365 | 0.365 | [8 empty] | 0 | [5 empty] | SHAPEFILE | N
PL-00006593 |  | Y | 10 | SK PS 00125100 | 2021-12-03 |  | 10-27-027-18W3 | 11-34-027-18W3 | Pipeline Segment Connection Above Ground | Pipeline Segment Connection Above Ground | Flowline | Kindersley Area 27-18W3 Natural Gas | SATURN OIL & GAS INC. | Operating | Natural Gas |  | Steel | 1.601 | 1.58 | 88.9 | [7 empty] | 4950 |  |  | Uncoated |  | 0 | SHAPEFILE | N
PL-00006583 | 617138 | Y | 2 | SK PS 00125072 | 2021-12-03 | 617138-017 | 11-17-052-23W3 | 11-17-052-23W3 | Blind End | Blind End | Flowline | CELTIC | CENOVUS ENERGY INC. | Abandoned | Fuel Gas |  |  | 0.311 | 0.311 | [8 empty] | 0 | [5 empty] | SHAPEFILE | N
PL-00006593 |  | Y | 3 | SK PS 00125093 | 2021-12-03 |  | 06-21-028-18W3 | 03-20-028-18W3 | Well | Pipeline Segment Connection Above Ground | Flowline | Kindersley Area 27-18W3 Natural Gas | SATURN OIL & GAS INC. | Operating | Natural Gas |  | Steel | 1.502 | 1.5 | 88.9 | [7 empty] | 4950 |  |  | Uncoated |  | 0 | SHAPEFILE | N
PL-00006588 | 617231 | Y | 2 | SK PS 00125086 | 2021-12-03 | 617231-004 | 05-17-052-23W3 | 02-17-052-23W3 | Blind End | Blind End | Flowline | CELTIC | CENOVUS ENERGY INC. | Abandoned | Oil Well Effluent |  |  | 1.046 | 1.046 | [8 empty] | 0 | [5 empty] | SHAPEFILE | N
PL-00006594 |  | Y | 6 | SK PS 00125107 | 2021-12-03 |  | 04-28-027-18W3 | 01-29-027-18W3 | Pipeline Segment Connection Above Ground | Multi Well Battery | Flowline | Kindersley Area 27-18W3 | SATURN OIL & GAS INC. | Operating | Oil Well Effluent |  | Steel | 0.573 | 0.54 | 114.3 | [7 empty] | 4950 |  |  | Uncoated |  | 0 | SHAPEFILE | N
PL-00006593 |  | Y | 9 | SK PS 00125099 | 2021-12-03 |  | 10-27-027-18W3 | 06-26-027-18W3 | Well | Pipeline Segment Connection Above Ground | Flowline | Kindersley Area 27-18W3 Natural Gas | SATURN OIL & GAS INC. | Operating | Natural Gas |  | Steel | 1.369 | 1.31 | 88.9 | [7 empty] | 4950 |  |  | Uncoated |  | 0 | SHAPEFILE | N
PL-00006593 |  | Y | 11 | SK PS 00125101 | 2021-12-03 |  | 11-34-027-18W3 | 15-33-027-18W3 | Pipeline Segment Connection Above Ground | Compressor Station | Flowline | Kindersley Area 27-18W3 Natural Gas | SATURN OIL & GAS INC. | Operating | Natural Gas |  | Steel | 1.559 | 1.55 | 114.3 | [7 empty] | 4950 |  |  | Uncoated |  | 0 | SHAPEFILE | N
PL-00006580 | 617127 | Y | 7 | SK PS 00125056 | 2021-12-03 | 617127-037 | 05-07-052-23W3 | 04-07-052-23W3 | Blind End | Blind End | Flowline | CELTIC | CENOVUS ENERGY INC. | Abandoned | Fuel Gas |  |  | 0.398 | 0.398 | [8 empty] | 0 | [5 empty] | SHAPEFILE | N
PL-00006580 | 617127 | Y | 3 | SK PS 00125052 | 2021-12-03 | 617127-007 | 10-09-052-23W3 | 09-09-052-23W3 | Blind End | Blind End | Flowline | CELTIC | CENOVUS ENERGY INC. | Abandoned | Fuel Gas |  |  | 0.404 | 0.404 | [8 empty] | 0 | [5 empty] | SHAPEFILE | N
PL-00006594 |  | Y | 12 | SK PS 00125113 | 2021-12-03 |  | 01-29-027-18W3 | 04-28-027-18W3 | Well | Multi Well Battery | Flowline | Kindersley Area 27-18W3 | SATURN OIL & GAS INC. | Operating | Oil Well Effluent |  | Steel | 0.258 | 0.26 | 88.9 | [7 empty] | 4950 |  |  | Uncoated |  | 0 | SHAPEFILE | N
PL-00006580 | 617127 | Y | 2 | SK PS 00125051 | 2021-12-03 | 617127-006 | 04-15-052-23W3 | 05-15-052-23W3 | Blind End | Blind End | Flowline | CELTIC | CENOVUS ENERGY INC. | Abandoned | Fuel Gas |  |  | 0.405 | 0.405 | [8 empty] | 0 | [5 empty] | SHAPEFILE | N
PL-00006586 | 617137 | Y | 2 | SK PS 00125083 | 2021-12-03 | 617137-009 | 12-17-052-23W3 | 11-17-052-23W3 | Blind End | Blind End | Flowline | CELTIC | CENOVUS ENERGY INC. | Abandoned | Natural Gas |  |  | 0.391 | 0.391 | [8 empty] | 0 | [5 empty] | SHAPEFILE | N
PL-00006593 |  | Y | 4 | SK PS 00125094 | 2021-12-03 |  | 03-20-028-18W3 | 09-18-028-18W3 | Pipeline Segment Connection Above Ground | Pipeline Segment Connection Above Ground | Flowline | Kindersley Area 27-18W3 Natural Gas | SATURN OIL & GAS INC. | Operating | Natural Gas |  | Steel | 2.172 | 2.13 | 88.9 | [7 empty] | 4950 |  |  | Uncoated |  | 0 | SHAPEFILE | N
PL-00006584 | 617126 | Y | 4 | SK PS 00125080 | 2021-12-03 | 617126-014 | 03-09-052-23W3 | 11-09-052-23W3 | Blind End | Blind End | Flowline | CELTIC | CENOVUS ENERGY INC. | Abandoned | Natural Gas |  |  | 1.093 | 1.093 | [8 empty] | 0 | [5 empty] | SHAPEFILE | N
PL-00006580 | 617127 | Y | 1 | SK PS 00125050 | 2021-12-03 | 617127-005 | 16-09-052-23W3 | 04-15-052-23W3 | Blind End | Blind End | Flowline | CELTIC | CENOVUS ENERGY INC. | Abandoned | Fuel Gas |  |  | 0.597 | 0.597 | [8 empty] | 0 | [5 empty] | SHAPEFILE | N
PL-00006593 |  | Y | 7 | SK PS 00125097 | 2021-12-03 |  | 10-05-028-18W3 | 15-33-027-18W3 | Pipeline Segment Connection Above Ground | Compressor Station | Flowline | Kindersley Area 27-18W3 Natural Gas | SATURN OIL & GAS INC. | Operating | Natural Gas |  | Steel | 1.89 | 1.96 | 114.3 | [7 empty] | 4950 |  |  | Uncoated |  | 0 | SHAPEFILE | N
PL-00006584 | 617126 | Y | 1 | SK PS 00125077 | 2021-12-03 | 617126-006 | 09-09-052-23W3 | 10-09-052-23W3 | Blind End | Blind End | Flowline | CELTIC | CENOVUS ENERGY INC. | Abandoned | Natural Gas |  |  | 0.403 | 0.403 | [8 empty] | 0 | [5 empty] | SHAPEFILE | N
PL-00006584 | 617126 | Y | 2 | SK PS 00125078 | 2021-12-03 | 617126-012 | 16-05-052-23W3 | 03-09-052-23W3 | Blind End | Blind End | Flowline | CELTIC | CENOVUS ENERGY INC. | Abandoned | Natural Gas |  |  | 0.969 | 0.969 | [8 empty] | 0 | [5 empty] | SHAPEFILE | N
PL-00006594 |  | Y | 4 | SK PS 00125105 | 2021-12-03 |  | 13-20-027-18W3 | 09-20-027-18W3 | Pipeline Segment Connection Above Ground | Pipeline Segment Connection Above Ground | Flowline | Kindersley Area 27-18W3 | SATURN OIL & GAS INC. | Operating | Oil Well Effluent |  | Steel | 0.915 | 0.94 | 114.3 | [7 empty] | 4950 |  |  | Uncoated |  | 0 | SHAPEFILE | N
PL-00006593 |  | Y | 1 | SK PS 00125091 | 2021-12-03 |  | 06-19-028-18W3 | 09-18-028-18W3 | Well | Pipeline Segment Connection Above Ground | Flowline | Kindersley Area 27-18W3 Natural Gas | SATURN OIL & GAS INC. | Operating | Natural Gas |  | Steel | 1.383 | 1.38 | 88.9 | [7 empty] | 4950 |  |  | Uncoated |  | 0 | SHAPEFILE | N
PL-00006581 | 617130 | Y | 4 | SK PS 00125063 | 2021-12-03 | 617130-044 | 09-15-051-23W3 | 10-15-051-23W3 | Blind End | Blind End | Flowline | CELTIC | CENOVUS ENERGY INC. | Abandoned | Fuel Gas |  |  | 0.384 | 0.384 | [8 empty] | 0 | [5 empty] | SHAPEFILE | N
PL-00006592 | 617078 | Y | 1 | SK PS 00125090 | 2021-12-03 | 617078-037 | 10-09-049-22W3 | 11-09-049-22W3 | Blind End | Blind End | Flowline | DEE VALLEY EOR | CENOVUS ENERGY INC. | Abandoned | Fuel Gas |  |  | 0.477 | 0.477 | [8 empty] | 0 | [5 empty] | SHAPEFILE | N
PL-00006593 |  | Y | 8 | SK PS 00125098 | 2021-12-03 |  | 09-29-027-18W3 | 09-29-027-18W3 | Pipeline Segment Connection Above Ground | Compressor Station | Flowline | Kindersley Area 27-18W3 Natural Gas | SATURN OIL & GAS INC. | Operating | Natural Gas |  | Steel | 3.079 | 3.08 | 114.3 | [7 empty] | 4950 |  |  | Uncoated |  | 0 | SHAPEFILE | N
PL-00006580 | 617127 | Y | 4 | SK PS 00125053 | 2021-12-03 | 617127-012 | 02-09-052-23W3 | 04-09-052-23W3 | Blind End | Blind End | Flowline | CELTIC | CENOVUS ENERGY INC. | Abandoned | Fuel Gas |  |  | 0.821 | 0.821 | [8 empty] | 0 | [5 empty] | SHAPEFILE | N
PL-00006586 | 617137 | Y | 1 | SK PS 00125082 | 2021-12-03 | 617137-004 | 11-17-052-23W3 | 07-17-052-23W3 | Blind End | Blind End | Flowline | CELTIC | CENOVUS ENERGY INC. | Abandoned | Natural Gas |  |  | 0.44 | 0.44 | [8 empty] | 0 | [5 empty] | SHAPEFILE | N
PL-00006594 |  | Y | 8 | SK PS 00125109 | 2021-12-03 |  | 16-15-027-18W3 | 11-22-027-18W3 | Pipeline Segment Connection Below Ground | Pipeline Segment Connection Above Ground | Flowline | Kindersley Area 27-18W3 | SATURN OIL & GAS INC. | Operating | Oil Well Effluent |  | Steel | 1.616 | 1.61 | 88.9 | [7 empty] | 4950 |  |  | Uncoated |  | 0 | SHAPEFILE | N
PL-00006590 | Marshall Water Transfer | N | 1 | SK PS 00125088 | 2021-12-03 | MARSHWTR | 08-07-049-25W3 | 13-04-049-25W3 | Multi Well Battery | Injection/Disposal Facility | Flowline | Marshall Flowline 08-07 to 13-04-049-25W3 | CENOVUS ENERGY INC. | Operating | Salt water | Produced Water | Composite | 3.119 | 3.119 | 101 | 12 | 1 | FPHT | 601 |  | 10340 | 10340 | 1550 | 0 | 1.5 | High Density Polyethylene (HDPE) | Uncoated | 0 | SHAPEFILE | N
PL-00006582 | 617132 | Y | 4 | SK PS 00125070 | 2021-12-03 | 617132-041 | 16-25-051-23W3 | 04-31-051-22W3 | Blind End | Blind End | Flowline | CELTIC | CENOVUS ENERGY INC. | Abandoned | Fuel Gas |  |  | 0.645 | 0.645 | [8 empty] | 0 | [5 empty] | SHAPEFILE | N
PL-00006580 | 617127 | Y | 6 | SK PS 00125055 | 2021-12-03 | 617127-031 | 11-05-052-23W3 | 14-05-052-23W3 | Blind End | Blind End | Flowline | CELTIC | CENOVUS ENERGY INC. | Abandoned | Fuel Gas |  |  | 0.281 | 0.281 | [8 empty] | 0 | [5 empty] | SHAPEFILE | N
PL-00006580 | 617127 | Y | 9 | SK PS 00125058 | 2021-12-03 | 617127-053 | 10-01-052-24W3 | 07-01-052-24W3 | Blind End | Blind End | Flowline | CELTIC | CENOVUS ENERGY INC. | Abandoned | Fuel Gas |  |  | 0.458 | 0.458 | [8 empty] | 0 | [5 empty] | SHAPEFILE | N
PL-00006584 | 617126 | Y | 3 | SK PS 00125079 | 2021-12-03 | 617126-013 | 02-09-052-23W3 | 03-09-052-23W3 | Blind End | Blind End | Flowline | CELTIC | CENOVUS ENERGY INC. | Abandoned | Natural Gas |  |  | 0.365 | 0.365 | [8 empty] | 0 | [5 empty] | SHAPEFILE | N
PL-00006580 | 617127 | Y | 8 | SK PS 00125057 | 2021-12-03 | 617127-047 | 01-05-052-23W3 | 02-05-052-23W3 | Blind End | Blind End | Flowline | CELTIC | CENOVUS ENERGY INC. | Abandoned | Fuel Gas |  |  | 0.547 | 0.547 | [8 empty] | 0 | [5 empty] | SHAPEFILE | N
PL-00006591 | 617077 | Y | 1 | SK PS 00125089 | 2021-12-03 | 617077-009 | 11-34-048-22W3 | 11-34-048-22W3 | Blind End | Blind End | Flowline | DEE VALLEY EOR | CENOVUS ENERGY INC. | Abandoned | Natural Gas |  |  | 0.297 | 0.297 | [8 empty] | 0 | [5 empty] | SHAPEFILE | N
PL-00006581 | 617130 | Y | 7 | SK PS 00125066 | 2021-12-03 | 617130-063 | 07-15-051-23W3 | 08-15-051-23W3 | Blind End | Blind End | Flowline | CELTIC | CENOVUS ENERGY INC. | Abandoned | Fuel Gas |  |  | 0.479 | 0.479 | [8 empty] | 0 | [5 empty] | SHAPEFILE | N
PL-00006588 | 617231 | Y | 1 | SK PS 00125085 | 2021-12-03 | 617231-003 | 08-18-052-23W3 | 05-17-052-23W3 | Blind End | Blind End | Flowline | CELTIC | CENOVUS ENERGY INC. | Abandoned | Oil Well Effluent |  |  | 0.28 | 0.28 | [8 empty] | 0 | [5 empty] | SHAPEFILE | N
PL-00006583 | 617138 | Y | 6 | SK PS 00125076 | 2021-12-03 | 617138-039 | 04-16-052-23W3 | 03-16-052-23W3 | Blind End | Blind End | Flowline | CELTIC | CENOVUS ENERGY INC. | Abandoned | Fuel Gas |  |  | 0.101 | 0.101 | [8 empty] | 0 | [5 empty] | SHAPEFILE | N
PL-00006587 | 617225 | Y | 1 | SK PS 00125084 | 2021-12-03 | 617225-008 | 07-28-055-22W3 | 04-02-056-23W3 | Blind End | Blind End | Flowline | CELTIC | STRATHCONA RESOURCES LTD. | Abandoned | Natural Gas |  |  | 8.822 | 8.822 | [8 empty] | 0 | [5 empty] | SHAPEFILE | N
PL-00006594 |  | Y | 13 | SK PS 00125114 | 2021-12-03 |  | 04-28-027-18W3 | 04-28-027-18W3 | Well | Multi Well Battery | Flowline | Kindersley Area 27-18W3 | SATURN OIL & GAS INC. | Operating | Oil Well Effluent |  | Steel | 0.182 | 0.18 | 88.9 | [7 empty] | 4950 |  |  | Uncoated |  | 0 | SHAPEFILE | N
PL-00006581 | 617130 | Y | 1 | SK PS 00125060 | 2021-12-03 | 617130-023 | 16-27-051-23W3 | 16-27-051-23W3 | Blind End | Blind End | Flowline | CELTIC | CENOVUS ENERGY INC. | Abandoned | Fuel Gas |  |  | 0.015 | 0.015 | [8 empty] | 0 | [5 empty] | SHAPEFILE | N
PL-00006581 | 617130 | Y | 3 | SK PS 00125062 | 2021-12-03 | 617130-038 | 11-26-051-23W3 | 12-26-051-23W3 | Blind End | Blind End | Flowline | CELTIC | CENOVUS ENERGY INC. | Abandoned | Fuel Gas |  |  | 0.37 | 0.37 | [8 empty] | 0 | [5 empty] | SHAPEFILE | N
PL-00006578 | 617075-003 | Y | 1 | SK PS 00125048 | 2021-12-03 | 617075-003 | 04-15-048-22W3 | 15-32-047-22W3 | Blind End | Blind End | Flowline | BIRLING LAKE | CENOVUS ENERGY INC. | Abandoned | Natural Gas |  |  | 4.714 | 4.714 | [8 empty] | 0 | [5 empty] | SHAPEFILE | N
PL-00006583 | 617138 | Y | 4 | SK PS 00125074 | 2021-12-03 | 617138-028 | 04-16-052-23W3 | 04-16-052-23W3 | Blind End | Blind End | Flowline | CELTIC | CENOVUS ENERGY INC. | Abandoned | Fuel Gas |  |  | 0.07 | 0.07 | [8 empty] | 0 | [5 empty] | SHAPEFILE | N
PL-00006593 |  | Y | 2 | SK PS 00125092 | 2021-12-03 |  | 07-15-028-18W3 | 06-21-028-18W3 | Well | Well | Flowline | Kindersley Area 27-18W3 Natural Gas | SATURN OIL & GAS INC. | Operating | Natural Gas |  | Steel | 2.967 | 3.05 | 88.9 | [7 empty] | 4950 |  |  | Uncoated |  | 0 | SHAPEFILE | N
PL-00006594 |  | Y | 1 | SK PS 00125102 | 2021-12-03 |  | 04-30-027-18W3 | 05-29-027-18W3 | Well | Pipeline Segment Connection Above Ground | Flowline | Kindersley Area 27-18W3 | SATURN OIL & GAS INC. | Operating | Oil Well Effluent |  | Steel | 1.562 | 1.57 | 114.3 | [7 empty] | 4950 |  |  | Uncoated |  | 0 | SHAPEFILE | N
PL-00006581 | 617130 | Y | 6 | SK PS 00125065 | 2021-12-03 | 617130-050 | 10-23-051-23W3 | 09-23-051-23W3 | Blind End | Blind End | Flowline | CELTIC | CENOVUS ENERGY INC. | Abandoned | Fuel Gas |  |  | 0.592 | 0.592 | [8 empty] | 0 | [5 empty] | SHAPEFILE | N
PL-00006580 | 617127 | Y | 10 | SK PS 00125059 | 2021-12-03 | 617127-075 | 10-01-052-24W3 | 11-01-052-24W3 | Blind End | Blind End | Flowline | CELTIC | CENOVUS ENERGY INC. | Abandoned | Fuel Gas |  |  | 0.44 | 0.44 | [8 empty] | 0 | [5 empty] | SHAPEFILE | N
PL-00006594 |  | Y | 10 | SK PS 00125111 | 2021-12-03 |  | 12-22-027-18W3 | 12-21-027-18W3 | Pipeline Segment Connection Below Ground | Pipeline Segment Connection Above Ground | Flowline | Kindersley Area 27-18W3 | SATURN OIL & GAS INC. | Operating | Oil Well Effluent |  | Steel | 1.582 | 1.52 | 88.9 | [7 empty] | 4950 |  |  | Uncoated |  | 0 | SHAPEFILE | N
PL-00006580 | 617127 | Y | 5 | SK PS 00125054 | 2021-12-03 | 617127-023 | 16-05-052-23W3 | 09-05-052-23W3 | Blind End | Blind End | Flowline | CELTIC | CENOVUS ENERGY INC. | Abandoned | Fuel Gas |  |  | 0.383 | 0.383 | [8 empty] | 0 | [5 empty] | SHAPEFILE | N
PL-00006593 |  | Y | 6 | SK PS 00125096 | 2021-12-03 |  | 07-31-027-18W3 | 10-05-028-18W3 | Well | Pipeline Segment Connection Above Ground | Flowline | Kindersley Area 27-18W3 Natural Gas | SATURN OIL & GAS INC. | Operating | Natural Gas |  | Fibreglass | 2.816 | 2.83 | 60.3 | [7 empty] | 4950 |  |  | Uncoated |  | 0 | SHAPEFILE | N
PL-00006594 |  | Y | 5 | SK PS 00125106 | 2021-12-03 |  | 09-20-027-18W3 | 01-29-027-18W3 | Pipeline Segment Connection Above Ground | Pipeline Segment Connection Below Ground | Flowline | Kindersley Area 27-18W3 | SATURN OIL & GAS INC. | Operating | Oil Well Effluent |  | Steel | 0.954 | 0.97 | 114.3 | [7 empty] | 4950 |  |  | Uncoated |  | 0 | SHAPEFILE | N
PL-00006582 | 617132 | Y | 2 | SK PS 00125068 | 2021-12-03 | 617132-013 | 04-31-051-22W3 | 03-31-051-22W3 | Blind End | Blind End | Flowline | CELTIC | CENOVUS ENERGY INC. | Abandoned | Fuel Gas |  |  | 0.382 | 0.382 | [8 empty] | 0 | [5 empty] | SHAPEFILE | N
PL-00006594 |  | Y | 3 | SK PS 00125104 | 2021-12-03 |  | 05-29-027-18W3 | 13-20-027-18W3 | Pipeline Segment Connection Above Ground | Pipeline Segment Connection Above Ground | Flowline | Kindersley Area 27-18W3 | SATURN OIL & GAS INC. | Operating | Oil Well Effluent |  | Steel | 0.838 | 0.83 | 114.3 | [7 empty] | 4950 |  |  | Uncoated |  | 0 | SHAPEFILE | N
PL-00006581 | 617130 | Y | 2 | SK PS 00125061 | 2021-12-03 | 617130-025 | 09-27-051-23W3 | 10-27-051-23W3 | Blind End | Blind End | Flowline | CELTIC | CENOVUS ENERGY INC. | Abandoned | Fuel Gas |  |  | 0.32 | 0.32 | [8 empty] | 0 | [5 empty] | SHAPEFILE | N
PL-00006589 | 001 | N | 1 | SK PS 00125087 | 2021-12-03 | 1 | 08-34-033-22W3 | 01-27-033-22W3 | Tank Terminal | Pipeline Segment Connection Above Ground | Pipeline | Kerrobert | SECURE WASTE INFRASTRUCTURE CORP. | Operating | Crude Oil | Blended Crude Oil | Steel | 3.704 | 3.704 | 219.1 | 5.5 | 1 | Z245.1 | 359 | II | 14418.99 | 14418.99 | 9930 | 0 | 2 | Uncoated | Extruded Poly | 0 | SHAPEFILE | N
PL-00006583 | 617138 | Y | 5 | SK PS 00125075 | 2021-12-03 | 617138-033 | 05-16-052-23W3 | 02-20-052-23W3 | Blind End | Blind End | Flowline | CELTIC | CENOVUS ENERGY INC. | Abandoned | Fuel Gas |  |  | 1.473 | 1.473 | [8 empty] | 0 | [5 empty] | SHAPEFILE | N
PL-00006594 |  | Y | 14 | SK PS 00125115 | 2021-12-03 |  | 11-08-027-18W3 | 09-20-027-18W3 | Pipeline Segment Connection Above Ground | Pipeline Segment Connection Above Ground | Flowline | Kindersley Area 27-18W3 | SATURN OIL & GAS INC. | Operating | Oil Well Effluent |  | Steel | 3.3 | 3.33 | 114.3 | [7 empty] | 4950 |  |  | Uncoated |  | 0 | SHAPEFILE | N
PL-00006579 | 617050 | Y | 1 | SK PS 00125049 | 2021-12-03 | 617050-001 | 15-25-051-25W3 | 10-25-051-25W3 | Blind End | Blind End | Flowline | CELTIC | CENOVUS ENERGY INC. | Abandoned | Fuel Gas |  |  | 0.382 | 0.382 | [8 empty] | 0 | [5 empty] | SHAPEFILE | N
PL-00006582 | 617132 | Y | 1 | SK PS 00125067 | 2021-12-03 | 617132-012 | 04-31-051-22W3 | 02-31-051-22W3 | Blind End | Blind End | Flowline | CELTIC | CENOVUS ENERGY INC. | Abandoned | Fuel Gas |  |  | 0.79 | 0.79 | [8 empty] | 0 | [5 empty] | SHAPEFILE | N
PL-00006594 |  | Y | 11 | SK PS 00125112 | 2021-12-03 |  | 09-20-027-18W3 | 12-21-027-18W3 | Pipeline Segment Connection Above Ground | Pipeline Segment Connection Above Ground | Flowline | Kindersley Area 27-18W3 | SATURN OIL & GAS INC. | Operating | Oil Well Effluent |  | Steel | 0.564 | 0.58 | 88.9 | [7 empty] | 4950 |  |  | Uncoated |  | 0 | SHAPEFILE | N
PL-00006583 | 617138 | Y | 3 | SK PS 00125073 | 2021-12-03 | 617138-027 | 04-16-052-23W3 | 04-16-052-23W3 | Blind End | Blind End | Flowline | CELTIC | CENOVUS ENERGY INC. | Abandoned | Fuel Gas |  |  | 0.089 | 0.089 | [8 empty] | 0 | [5 empty] | SHAPEFILE | N
PL-00006577 |  | N | 1 | SK PS 00125047 | 2021-12-02 |  | 13-20-006-15W2 | 04-29-006-15W2 | Well | Well | Flowline |  | HARVARD RESOURCES INC. | Operating | Oil Well Effluent |  | Fibreglass | 0.469 | 0.469 | 81.8 | 3 | 1 | CEN | 1000 |  | 4960.8 | 4960.8 | 4960 | 992 | 1.5 | Uncoated | Uncoated | 200 | SHAPEFILE | N
PL-00006576 |  | N | 1 | SK PS 00125046 | 2021-12-02 |  | 11-06-006-15W2 | 15-06-006-15W2 | Well | Pipeline Segment Connection Above Ground | Flowline |  | HARVARD RESOURCES INC. | Operating | Oil Well Effluent |  | Fibreglass | 0.386 | 0.386 | 81.8 | 3 | 1 | CEN | 800 |  | 4960.8 | 4960.8 | 4960 | 992 | 1.5 | Uncoated | Uncoated | 200 | SHAPEFILE | N
PL-00006523 | 13-32-32-24W3 Kerrobert Gathering | N | 2 | SK PS 00125045 | 2021-12-02 | 16-32 to 13-32 NEW OE (Test) | 16-32-032-24W3 | 13-32-032-24W3 | Pipeline Segment Connection Above Ground | Pipeline Segment Connection Above Ground | Flowline | 16-32 to 13-32 Kerrobert NEW OE | BAYTEX ENERGY LTD. | Operating | Oil Well Effluent |  | Steel | 1.275 | 1.279 | 88.9 | 4.8 | 1 | Z245.1 | 359 | II | 31013.72 | 31013.72 | 4960 | 0 | 1.2 | Uncoated | Other | 0 | SHAPEFILE | N
PL-00006573 | 107511 | Y | 4 | SK PS 00124971 | 2021-12-01 | 107511-004 | 05-06-042-26W3 | 16-36-041-27W3 | Pipeline Segment Connection Above Ground | Pipeline Segment Connection Above Ground | Flowline | Long Lake NG | CANADIAN NATURAL RESOURCES LIMITED | Operating | Natural Gas |  |  | 1.018 | 1.018 | [8 empty] | 1750 |  |  |  |  | 0 | SYSGEN | N
PL-00006575 | Long Lake #1 | Y | 1 | SK PS 00125034 | 2021-12-01 | 107532-001 | 11-36-041-27W3 | 12-36-041-27W3 | Custom Treater | Well | Flowline |  | CANADIAN NATURAL RESOURCES LIMITED | Operating | Salt water |  |  | 0.113 | 0.113 | [8 empty] | 6890 | [5 empty] | SYSGEN | N
PL-00006574 | 107523 | Y | 56 | SK PS 00125033 | 2021-12-01 | 107523-050 | 06-35-041-27W3 | 03-35-041-27W3 | Well | Pipeline Segment Connection Above Ground | Flowline | Long Lake OE | CANADIAN NATURAL RESOURCES LIMITED | Operating | Oil Well Effluent |  |  | 0.157 | 0.157 | [8 empty] | 4960 | [5 empty] | SYSGEN | N
PL-00006574 | 107523 | Y | 22 | SK PS 00124999 | 2021-12-01 | 107523-014 | 04-35-041-27W3 | 03-35-041-27W3 | Well | Pipeline Segment Connection Above Ground | Flowline | Long Lake OE | CANADIAN NATURAL RESOURCES LIMITED | Operating | Oil Well Effluent |  |  | 0.292 | 0.292 | [8 empty] | 4960 | [5 empty] | SYSGEN | N
PL-00006574 | 107523 | Y | 27 | SK PS 00125004 | 2021-12-01 | 107523-022 | 12-36-041-27W3 | 15-36-041-27W3 | Well | Custom Treater | Flowline | Long Lake OE | CANADIAN NATURAL RESOURCES LIMITED | Operating | Oil Well Effluent |  | Fibreglass | 0.72 | 0.72 | 88.9 | 4.4 | 1 | CEN | 1250 |  | 0 | 4960 | 4960 | 0 |  | Uncoated | Uncoated |  | SHAPEFILE | N
PL-00006573 | 107511 | Y | 6 | SK PS 00124973 | 2021-12-01 | 107511-006 | 15-36-041-27W3 | 16-36-041-27W3 | Pipeline Segment Connection Above Ground | Pipeline Segment Connection Above Ground | Flowline | Long Lake NG | CANADIAN NATURAL RESOURCES LIMITED | Operating | Natural Gas |  | Steel | 0.401 | 0.401 | 88.9 | 3.2 | 1 | Z245.1 | 290 | I | 0 | 1750 | 1750 | 0 |  | Uncoated |  | 0 | SHAPEFILE | N
PL-00006574 | 107523 | Y | 10 | SK PS 00124987 | 2021-12-01 | 107523-049 | 03-35-041-27W3 | 03-35-041-27W3 | Blind End | Blind End | Flowline | Long Lake OE | CANADIAN NATURAL RESOURCES LIMITED | Abandoned | Oil Well Effluent |  |  | 0.139 | 0.139 | [8 empty] | 0 | [5 empty] | SYSGEN | N
PL-00006574 | 107523 | Y | 13 | SK PS 00124990 | 2021-12-01 | 107523-004 | 08-35-041-27W3 | 06-35-041-27W3 | Well | Oil Satellite | Flowline | Long Lake OE | CANADIAN NATURAL RESOURCES LIMITED | Operating | Oil Well Effluent |  | Fibreglass | 0.827 | 0.827 | 88.9 | 4.4 | 1 | CEN | 1250 |  | 0 | 4960 | 4960 | 0 |  | Uncoated | Uncoated |  | SHAPEFILE | N
PL-00006574 | 107523 | Y | 7 | SK PS 00124984 | 2021-12-01 | 107523-046 | 06-35-041-27W3 | 03-35-041-27W3 | Well | Pipeline Segment Connection Above Ground | Flowline | Long Lake OE | CANADIAN NATURAL RESOURCES LIMITED | Operating | Oil Well Effluent |  |  | 0.106 | 0.106 | [8 empty] | 4960 | [5 empty] | SYSGEN | N
PL-00006574 | 107523 | Y | 44 | SK PS 00125021 | 2021-12-01 | 107523-054 | 05-36-041-27W3 | 15-36-041-27W3 | Well | Pipeline Segment Connection Above Ground | Flowline | Long Lake OE | CANADIAN NATURAL RESOURCES LIMITED | Operating | Oil Well Effluent |  | Fibreglass | 1.104 | 1.104 | 88.9 | 4.4 | 1 | CEN | 1250 |  | 0 | 4960 | 4960 | 0 |  | Uncoated | Uncoated |  | SHAPEFILE | N
PL-00006574 | 107523 | Y | 28 | SK PS 00125005 | 2021-12-01 | 107523-024 | 13-36-041-27W3 | 11-36-041-27W3 | Well | Custom Treater | Flowline | Long Lake OE | CANADIAN NATURAL RESOURCES LIMITED | Operating | Oil Well Effluent |  |  | 0.301 | 0.301 | [8 empty] | 4960 | [5 empty] | SYSGEN | N
PL-00006573 | 107511 | Y | 8 | SK PS 00124975 | 2021-12-01 | 107511-008 | 16-36-041-27W3 | 16-31-041-26W3 | Pipeline Segment Connection Above Ground | Pipeline Segment Connection Above Ground | Flowline | Long Lake NG | CANADIAN NATURAL RESOURCES LIMITED | Cancelled - Non-Regulatory | Natural Gas |  |  | 1.642 | 1.642 | [8 empty] | 1750 |  |  |  |  | 0 | SYSGEN | N
PL-00006574 | 107523 | Y | 38 | SK PS 00125015 | 2021-12-01 | 107523-036 | 05-06-042-26W3 | 01-01-042-27W3 | Pipeline Segment Connection Above Ground | Pipeline Segment Connection Above Ground | Flowline | Long Lake OE | CANADIAN NATURAL RESOURCES LIMITED | Cancelled - Non-Regulatory | Oil Well Effluent |  |  | 0.651 | 0.651 | [8 empty] | 4960 | [5 empty] | SYSGEN | N
PL-00006574 | 107523 | Y | 51 | SK PS 00125028 | 2021-12-01 | 107523-002 | 06-35-041-27W3 | 06-35-041-27W3 | Well | Pipeline Segment Connection Above Ground | Flowline | Long Lake OE | CANADIAN NATURAL RESOURCES LIMITED | Operating | Oil Well Effluent |  | Fibreglass | 0.028 | 0.028 | 88.9 | 4.4 | 1 | CEN | 1250 |  | 0 | 4960 | 4960 |  |  | Uncoated | Uncoated |  | SHAPEFILE | N
PL-00006574 | 107523 | Y | 6 | SK PS 00124983 | 2021-12-01 | 107523-045 | 16-06-042-26W3 | 11-06-042-26W3 | Pipeline Segment Connection Above Ground | Pipeline Segment Connection Above Ground | Flowline | Long Lake OE | CANADIAN NATURAL RESOURCES LIMITED | Operating | Oil Well Effluent |  |  | 0.936 | 0.936 | [8 empty] | 4960 | [5 empty] | SYSGEN | N
PL-00006575 | Long Lake #1 | Y | 4 | SK PS 00125037 | 2021-12-01 | 107533-002 | 11-36-041-27W3 | 16-27-041-27W3 | Custom Treater | Well | Flowline |  | CANADIAN NATURAL RESOURCES LIMITED | Operating | Salt water |  | Steel | 2.91 | 2.91 | 114.3 | 3.2 | 1 | Z245.1 | 290 | I | 0 | 10205 | 10205 |  |  | Uncoated |  |  | SHAPEFILE | N
PL-00006573 | 107511 | Y | 9 | SK PS 00124976 | 2021-12-01 | 107511-009 | 16-36-041-27W3 | 16-36-041-27W3 | Pipeline Segment Connection Above Ground | Pipeline Segment Connection Above Ground | Flowline | Long Lake NG | CANADIAN NATURAL RESOURCES LIMITED | Operating | Natural Gas |  | Steel | 0.073 | 0.073 | 88.9 | 3.2 | 1 | Z245.1 | 290 | I | 0 | 1750 | 1750 | 0 |  | Uncoated |  | 0 | SHAPEFILE | N
PL-00006575 | Long Lake #1 | Y | 3 | SK PS 00125036 | 2021-12-01 | 107533-001 | 16-27-041-27W3 | 11-27-041-27W3 | Pipeline Segment Connection Above Ground | Well | Flowline |  | CANADIAN NATURAL RESOURCES LIMITED | Operating | Salt water |  |  | 0.77 | 0.77 | [8 empty] | 10205 | [5 empty] | SYSGEN | N
PL-00006574 | 107523 | Y | 3 | SK PS 00124980 | 2021-12-01 | 107523-041 | 12-06-042-26W3 | 05-06-042-26W3 | Well | Pipeline Segment Connection Above Ground | Flowline | Long Lake OE | CANADIAN NATURAL RESOURCES LIMITED | Operating | Oil Well Effluent |  |  | 0.298 | 0.298 | [8 empty] | 4960 | [5 empty] | SYSGEN | N
PL-00006574 | 107523 | Y | 42 | SK PS 00125019 | 2021-12-01 | 107523-056 | 16-36-041-27W3 | 15-36-041-27W3 | Well | Pipeline Segment Connection Above Ground | Flowline | Long Lake OE | CANADIAN NATURAL RESOURCES LIMITED | Operating | Oil Well Effluent |  | Fibreglass | 0.116 | 0.116 | 88.9 | 4.4 | 1 | CEN | 1250 |  | 0 | 4960 | 4960 |  |  | Uncoated | Uncoated |  | SHAPEFILE | N
PL-00006575 | Long Lake #1 | Y | 6 | SK PS 00125039 | 2021-12-01 | 107533-005 | 15-36-041-27W3 | 10-36-041-27W3 | Oil Satellite | Well | Flowline |  | CANADIAN NATURAL RESOURCES LIMITED | Operating | Salt water |  | Fibreglass | 0.23 | 0.23 | 88.9 | 4.4 | 1 | CEN | 1500 |  | 0 | 6890 | 6890 | 0 |  | Uncoated | Uncoated |  | SHAPEFILE | N
PL-00006574 | 107523 | Y | 33 | SK PS 00125010 | 2021-12-01 | 107523-030 | 11-36-041-27W3 | 11-36-041-27W3 | Well | Custom Treater | Flowline | Long Lake OE | CANADIAN NATURAL RESOURCES LIMITED | Operating | Oil Well Effluent |  | Fibreglass | 0.044 | 0.044 | 88.9 | 4.4 | 1 | CEN | 1500 |  | 0 | 4960 | 4960 |  |  | Uncoated | Uncoated |  | SHAPEFILE | N
PL-00006574 | 107523 | Y | 47 | SK PS 00125024 | 2021-12-01 | 107523-023 | 12-36-041-27W3 | 15-36-041-27W3 | Well | Custom Treater | Flowline | Long Lake OE | CANADIAN NATURAL RESOURCES LIMITED | Operating | Oil Well Effluent |  | Fibreglass | 0.692 | 0.692 | 88.9 | 4.4 | 1 | CEN | 1500 |  | 0 | 4960 | 4960 | 0 |  | Uncoated | Uncoated |  | SHAPEFILE | N
PL-00006574 | 107523 | Y | 32 | SK PS 00125009 | 2021-12-01 | 107523-029 | 11-36-041-27W3 | 11-36-041-27W3 | Well | Custom Treater | Flowline | Long Lake OE | CANADIAN NATURAL RESOURCES LIMITED | Operating | Oil Well Effluent |  | Fibreglass | 0.038 | 0.038 | 88.9 | 4.4 | 1 | CEN | 1250 |  | 0 | 4960 | 4960 |  |  | Uncoated | Uncoated |  | SHAPEFILE | N
PL-00006574 | 107523 | Y | 53 | SK PS 00125030 | 2021-12-01 | 107523-016 | 03-35-041-27W3 | 03-35-041-27W3 | Blind End | Blind End | Flowline | Long Lake OE | CANADIAN NATURAL RESOURCES LIMITED | Discontinued | Oil Well Effluent |  |  | 0.018 | 0.018 | [8 empty] | 0 | [5 empty] | SYSGEN | N
PL-00006574 | 107523 | Y | 49 | SK PS 00125026 | 2021-12-01 | 107523-003 | 06-35-041-27W3 | 06-35-041-27W3 | Well | Pipeline Segment Connection Above Ground | Flowline | Long Lake OE | CANADIAN NATURAL RESOURCES LIMITED | Operating | Oil Well Effluent |  |  | 0.03 | 0.03 | [8 empty] | 4960 | [5 empty] | SYSGEN | N
PL-00006574 | 107523 | Y | 11 | SK PS 00124988 | 2021-12-01 | 107523-053 | 11-36-041-27W3 | 15-36-041-27W3 | Custom Treater | Pipeline Segment Connection Above Ground | Flowline | Long Lake OE | CANADIAN NATURAL RESOURCES LIMITED | Cancelled - Non-Regulatory | Oil Well Effluent |  |  | 0.412 | 0.412 | [8 empty] | 4960 | [5 empty] | SYSGEN | N
PL-00006574 | 107523 | Y | 50 | SK PS 00125027 | 2021-12-01 | 107523-052 | 07-35-041-27W3 | 03-35-041-27W3 | Well | Pipeline Segment Connection Above Ground | Flowline | Long Lake OE | CANADIAN NATURAL RESOURCES LIMITED | Operating | Oil Well Effluent |  |  | 0.448 | 0.448 | [8 empty] | 4960 | [5 empty] | SYSGEN | N
PL-00006574 | 107523 | Y | 9 | SK PS 00124986 | 2021-12-01 | 107523-048 | 06-35-041-27W3 | 03-35-041-27W3 | Well | Pipeline Segment Connection Above Ground | Flowline | Long Lake OE | CANADIAN NATURAL RESOURCES LIMITED | Operating | Oil Well Effluent |  |  | 0.166 | 0.166 | [8 empty] | 4960 | [5 empty] | SYSGEN | N
PL-00006572 | 107508 | Y | 1 | SK PS 00124967 | 2021-12-01 | 107508-001 | 11-06-042-26W3 | 16-06-042-26W3 | Well | Pipeline Segment Connection Above Ground | Flowline |  | CANADIAN NATURAL RESOURCES LIMITED | Operating | Fuel Gas |  |  | 0.954 | 0.954 | [8 empty] | 1375 |  |  |  |  | 0 | SYSGEN | N
PL-00006574 | 107523 | Y | 17 | SK PS 00124994 | 2021-12-01 | 107523-008 | 06-35-041-27W3 | 06-35-041-27W3 | Well | Pipeline Segment Connection Above Ground | Flowline | Long Lake OE | CANADIAN NATURAL RESOURCES LIMITED | Operating | Oil Well Effluent |  |  | 0.018 | 0.018 | [8 empty] | 4960 | [5 empty] | SYSGEN | N
PL-00006574 | 107523 | Y | 1 | SK PS 00124978 | 2021-12-01 | 107523-039 | 12-06-042-26W3 | 05-06-042-26W3 | Well | Pipeline Segment Connection Above Ground | Flowline | Long Lake OE | CANADIAN NATURAL RESOURCES LIMITED | Operating | Oil Well Effluent |  |  | 0.304 | 0.304 | [8 empty] | 4960 | [5 empty] | SYSGEN | N
PL-00006574 | 107523 | Y | 18 | SK PS 00124995 | 2021-12-01 | 107523-009 | 02-35-041-27W3 | 06-35-041-27W3 | Well | Pipeline Segment Connection Above Ground | Flowline | Long Lake OE | CANADIAN NATURAL RESOURCES LIMITED | Operating | Oil Well Effluent |  |  | 0.564 | 0.564 | [8 empty] | 4960 | [5 empty] | SYSGEN | N
PL-00006574 | 107523 | Y | 43 | SK PS 00125020 | 2021-12-01 | 107523-011 | 02-35-041-27W3 | 06-35-041-27W3 | Well | Pipeline Segment Connection Above Ground | Flowline | Long Lake OE | CANADIAN NATURAL RESOURCES LIMITED | Operating | Oil Well Effluent |  |  | 0.565 | 0.565 | [8 empty] | 4960 | [5 empty] | SYSGEN | N
PL-00006573 | 107511 | Y | 3 | SK PS 00124970 | 2021-12-01 | 107511-003 | 12-06-042-26W3 | 05-06-042-26W3 | Pipeline Segment Connection Above Ground | Pipeline Segment Connection Above Ground | Flowline | Long Lake NG | CANADIAN NATURAL RESOURCES LIMITED | Operating | Natural Gas |  | Polyethylene | 0.297 | 0.297 | 88.9 | 3.2 | 1 | XX08 |  |  | 0 | 1750 | 1750 | 0 |  | Uncoated | Uncoated | 0 | SYSGEN | N
PL-00006575 | Long Lake #1 | Y | 7 | SK PS 00125040 | 2021-12-01 | 107533-003 | 11-36-041-27W3 | 12-36-041-27W3 | Custom Treater | Well | Flowline |  | CANADIAN NATURAL RESOURCES LIMITED | Operating | Salt water |  |  | 0.111 | 0.111 | [8 empty] | 6890 | [5 empty] | SYSGEN | N
PL-00006574 | 107523 | Y | 4 | SK PS 00124981 | 2021-12-01 | 107523-043 | 11-06-042-26W3 | 05-06-042-26W3 | Pipeline Segment Connection Above Ground | Pipeline Segment Connection Above Ground | Flowline | Long Lake OE | CANADIAN NATURAL RESOURCES LIMITED | Operating | Oil Well Effluent |  | Fibreglass | 0.438 | 0.438 | 168.3 | 4.4 | 1 | CEN |  |  |  |  | 4960 |  |  | Uncoated | Uncoated |  | SHAPEFILE | N
PL-00006573 | 107511 | Y | 1 | SK PS 00124968 | 2021-12-01 | 107511-001 | 11-06-042-26W3 | 11-06-042-26W3 | Well | Pipeline Segment Connection Below Ground | Flowline | Long Lake NG | CANADIAN NATURAL RESOURCES LIMITED | Cancelled - Non-Regulatory | Natural Gas |  |  | 0.046 | 0.046 | [8 empty] | 1750 |  |  |  |  | 0 | SYSGEN | N
PL-00006574 | 107523 | Y | 15 | SK PS 00124992 | 2021-12-01 | 107523-006 | 08-35-041-27W3 | 06-35-041-27W3 | Well | Oil Satellite | Flowline | Long Lake OE | CANADIAN NATURAL RESOURCES LIMITED | Operating | Oil Well Effluent |  | Fibreglass | 0.837 | 0.837 | 88.9 | 4.4 | 1 | CEN | 1250 |  | 0 | 4960 | 4960 | 0 |  | Uncoated | Uncoated |  | SHAPEFILE | N
PL-00006573 | 107511 | Y | 10 | SK PS 00124977 | 2021-12-01 | 107511-010 | 16-36-041-27W3 | 11-36-041-27W3 | Pipeline Segment Connection Above Ground | Custom Treater | Flowline | Long Lake NG | CANADIAN NATURAL RESOURCES LIMITED | Operating | Natural Gas |  |  | 0.862 | 0.862 | [8 empty] | 1750 |  |  |  |  | 0 | SYSGEN | N
PL-00006574 | 107523 | Y | 25 | SK PS 00125002 | 2021-12-01 | 107523-019 | 02-35-041-27W3 | 03-35-041-27W3 | Well | Pipeline Segment Connection Above Ground | Flowline | Long Lake OE | CANADIAN NATURAL RESOURCES LIMITED | Operating | Oil Well Effluent |  |  | 0.276 | 0.276 | [8 empty] | 4960 | [5 empty] | SYSGEN | N
PL-00006574 | 107523 | Y | 31 | SK PS 00125008 | 2021-12-01 | 107523-028 | 14-36-041-27W3 | 11-36-041-27W3 | Well | Custom Treater | Flowline | Long Lake OE | CANADIAN NATURAL RESOURCES LIMITED | Operating | Oil Well Effluent |  |  | 0.286 | 0.286 | [8 empty] | 4960 | [5 empty] | SYSGEN | N
PL-00006573 | 107511 | Y | 7 | SK PS 00124974 | 2021-12-01 | 107511-007 | 16-36-041-27W3 | 15-36-041-27W3 | Pipeline Segment Connection Above Ground | Pipeline Segment Connection Above Ground | Flowline | Long Lake NG | CANADIAN NATURAL RESOURCES LIMITED | Operating | Natural Gas |  | Steel | 0.401 | 0.401 | 88.9 | 3.2 | 1 | Z245.1 | 290 | I | 0 | 1750 | 1750 | 0 |  | Uncoated |  | 0 | SHAPEFILE | N
PL-00006574 | 107523 | Y | 26 | SK PS 00125003 | 2021-12-01 | 107523-021 | 08-35-041-27W3 | 11-36-041-27W3 | Blind End | Blind End | Flowline | Long Lake OE | CANADIAN NATURAL RESOURCES LIMITED | Abandoned | Oil Well Effluent |  | Steel | 0.67 | 0.67 | 219.1 | 8.7 |  | Z245.1 | 290 |  |  |  | 0 |  |  | Uncoated |  |  | SHAPEFILE | N
PL-00006574 | 107523 | Y | 46 | SK PS 00125023 | 2021-12-01 | 107523-017 | 02-35-041-27W3 | 03-35-041-27W3 | Well | Pipeline Segment Connection Above Ground | Flowline | Long Lake OE | CANADIAN NATURAL RESOURCES LIMITED | Operating | Oil Well Effluent |  |  | 0.28 | 0.28 | [8 empty] | 4960 | [5 empty] | SYSGEN | N
PL-00006574 | 107523 | Y | 2 | SK PS 00124979 | 2021-12-01 | 107523-040 | 12-06-042-26W3 | 05-06-042-26W3 | Well | Pipeline Segment Connection Above Ground | Flowline | Long Lake OE | CANADIAN NATURAL RESOURCES LIMITED | Operating | Oil Well Effluent |  |  | 0.299 | 0.299 | [8 empty] | 4960 | [5 empty] | SYSGEN | N
PL-00006574 | 107523 | Y | 30 | SK PS 00125007 | 2021-12-01 | 107523-026 | 13-36-041-27W3 | 11-36-041-27W3 | Well | Custom Treater | Flowline | Long Lake OE | CANADIAN NATURAL RESOURCES LIMITED | Operating | Oil Well Effluent |  |  | 0.293 | 0.293 | [8 empty] | 4960 | [5 empty] | SYSGEN | N
PL-00006574 | 107523 | Y | 54 | SK PS 00125031 | 2021-12-01 | 107523-020 | 03-35-041-27W3 | 11-36-041-27W3 | Pipeline Segment Connection Above Ground | Custom Treater | Flowline | Long Lake OE | CANADIAN NATURAL RESOURCES LIMITED | Operating | Oil Well Effluent |  | Steel | 1.777 | 1.777 | 168.3 | 4.8 | 1 | Z245.1 | 290 | I | 0 | 4960 | 4960 | 0 |  | Uncoated |  |  | SHAPEFILE | N
PL-00006574 | 107523 | Y | 23 | SK PS 00125000 | 2021-12-01 | 107523-015 | 04-35-041-27W3 | 03-35-041-27W3 | Well | Pipeline Segment Connection Above Ground | Flowline | Long Lake OE | CANADIAN NATURAL RESOURCES LIMITED | Operating | Oil Well Effluent |  |  | 0.513 | 0.513 | [8 empty] | 4960 | [5 empty] | SYSGEN | N
PL-00006573 | 107511 | Y | 5 | SK PS 00124972 | 2021-12-01 | 107511-005 | 16-36-041-27W3 | 01-01-042-27W3 | Pipeline Segment Connection Above Ground | Pipeline Segment Connection Above Ground | Flowline | Long Lake NG | CANADIAN NATURAL RESOURCES LIMITED | Operating | Natural Gas |  |  | 0.409 | 0.409 | [8 empty] | 1750 |  |  |  |  | 0 | SYSGEN | N
PL-00006574 | 107523 | Y | 19 | SK PS 00124996 | 2021-12-01 | 107523-010 | 02-35-041-27W3 | 06-35-041-27W3 | Well | Pipeline Segment Connection Above Ground | Flowline | Long Lake OE | CANADIAN NATURAL RESOURCES LIMITED | Operating | Oil Well Effluent |  |  | 0.567 | 0.567 | [8 empty] | 4960 | [5 empty] | SYSGEN | N
PL-00006574 | 107523 | Y | 40 | SK PS 00125017 | 2021-12-01 | 107523-038 | 01-01-042-27W3 | 15-36-041-27W3 | Pipeline Segment Connection Above Ground | Pipeline Segment Connection Above Ground | Flowline | Long Lake OE | CANADIAN NATURAL RESOURCES LIMITED | Operating | Oil Well Effluent |  | Fibreglass | 0.776 | 0.776 | 168.3 | 4.4 | 1 | CEN |  |  | 0 | 4960 | 4960 | 0 |  | Uncoated | Uncoated |  | SHAPEFILE | N
PL-00006574 | 107523 | Y | 39 | SK PS 00125016 | 2021-12-01 | 107523-037 | 05-06-042-26W3 | 01-01-042-27W3 | Pipeline Segment Connection Above Ground | Pipeline Segment Connection Above Ground | Flowline | Long Lake OE | CANADIAN NATURAL RESOURCES LIMITED | Operating | Oil Well Effluent |  |  | 0.65 | 0.65 | [8 empty] | 4960 | [5 empty] | SYSGEN | N
PL-00006574 | 107523 | Y | 55 | SK PS 00125032 | 2021-12-01 | 107523-035 | 04-06-042-26W3 | 01-01-042-27W3 | Well | Pipeline Segment Connection Above Ground | Flowline | Long Lake OE | CANADIAN NATURAL RESOURCES LIMITED | Operating | Oil Well Effluent |  |  | 0.226 | 0.226 | [8 empty] | 4960 | [5 empty] | SYSGEN | N
PL-00006574 | 107523 | Y | 16 | SK PS 00124993 | 2021-12-01 | 107523-007 | 06-35-041-27W3 | 06-35-041-27W3 | Well | Pipeline Segment Connection Above Ground | Flowline | Long Lake OE | CANADIAN NATURAL RESOURCES LIMITED | Operating | Oil Well Effluent |  |  | 0.026 | 0.026 | [8 empty] | 4960 | [5 empty] | SYSGEN | N
PL-00006574 | 107523 | Y | 21 | SK PS 00124998 | 2021-12-01 | 107523-013 | 04-35-041-27W3 | 03-35-041-27W3 | Well | Pipeline Segment Connection Above Ground | Flowline | Long Lake OE | CANADIAN NATURAL RESOURCES LIMITED | Operating | Oil Well Effluent |  | Fibreglass | 0.16 | 0.16 | 88.9 | 4.4 | 1 | CEN |  |  |  |  | 4960 |  |  | Uncoated | Uncoated |  | SHAPEFILE | N
PL-00006574 | 107523 | Y | 20 | SK PS 00124997 | 2021-12-01 | 107523-012 | 06-35-041-27W3 | 03-35-041-27W3 | Pipeline Segment Connection Above Ground | Pipeline Segment Connection Above Ground | Flowline | Long Lake OE | CANADIAN NATURAL RESOURCES LIMITED | Operating | Oil Well Effluent |  |  | 0.255 | 0.255 | [8 empty] | 4960 | [5 empty] | SYSGEN | N
PL-00006574 | 107523 | Y | 8 | SK PS 00124985 | 2021-12-01 | 107523-047 | 06-35-041-27W3 | 03-35-041-27W3 | Well | Pipeline Segment Connection Above Ground | Flowline | Long Lake OE | CANADIAN NATURAL RESOURCES LIMITED | Operating | Oil Well Effluent |  |  | 0.105 | 0.105 | [8 empty] | 4960 | [5 empty] | SYSGEN | N
PL-00006574 | 107523 | Y | 37 | SK PS 00125014 | 2021-12-01 | 107523-034 | 04-06-042-26W3 | 01-01-042-27W3 | Well | Pipeline Segment Connection Above Ground | Flowline | Long Lake OE | CANADIAN NATURAL RESOURCES LIMITED | Operating | Oil Well Effluent |  |  | 0.227 | 0.227 | [8 empty] | 4960 | [5 empty] | SYSGEN | N
PL-00001941 |  | N | 3 | SK PS 00124966 | 2021-12-01 |  | 13-22-005-20W3 | 16-21-005-20W3 | Pipeline Segment Connection Above Ground | Oil Satellite | Flowline | 03-21-005-20W3M MWB OE Flowline | DURHAM CREEK ENERGY LTD. | Operating | Oil Well Effluent |  | Composite | 0.427 | 0.427 | 130 | 15.5 | 1 | FPLP | 601 |  | 15500 | 4960 | 4960 | 49.6 | 1.5 | Uncoated | Uncoated | 10 | SHAPEFILE | N
PL-00006574 | 107523 | Y | 24 | SK PS 00125001 | 2021-12-01 | 107523-018 | 02-35-041-27W3 | 03-35-041-27W3 | Well | Pipeline Segment Connection Above Ground | Flowline | Long Lake OE | CANADIAN NATURAL RESOURCES LIMITED | Operating | Oil Well Effluent |  |  | 0.277 | 0.277 | [8 empty] | 4960 | [5 empty] | SYSGEN | N
PL-00006574 | 107523 | Y | 14 | SK PS 00124991 | 2021-12-01 | 107523-005 | 08-35-041-27W3 | 06-35-041-27W3 | Well | Oil Satellite | Flowline | Long Lake OE | CANADIAN NATURAL RESOURCES LIMITED | Operating | Oil Well Effluent |  | Fibreglass | 0.832 | 0.832 | 88.9 | 4.4 | 1 | CEN | 1250 |  | 0 | 4960 | 4960 | 0 |  | Uncoated | Uncoated |  | SHAPEFILE | N
PL-00006575 | Long Lake #1 | Y | 2 | SK PS 00125035 | 2021-12-01 | 107532-002 | 11-06-042-26W3 | 16-06-042-26W3 | Pipeline Segment Connection Above Ground | Oil Satellite | Flowline |  | CANADIAN NATURAL RESOURCES LIMITED | Operating | Salt water |  |  | 0.945 | 0.945 | [8 empty] | 6890 | [5 empty] | SYSGEN | N
PL-00006574 | 107523 | Y | 29 | SK PS 00125006 | 2021-12-01 | 107523-025 | 13-36-041-27W3 | 11-36-041-27W3 | Well | Custom Treater | Flowline | Long Lake OE | CANADIAN NATURAL RESOURCES LIMITED | Operating | Oil Well Effluent |  |  | 0.299 | 0.299 | [8 empty] | 4960 | [5 empty] | SYSGEN | N
PL-00006574 | 107523 | Y | 5 | SK PS 00124982 | 2021-12-01 | 107523-044 | 01-01-042-27W3 | 16-36-041-27W3 | Well | Pipeline Segment Connection Above Ground | Flowline | Long Lake OE | CANADIAN NATURAL RESOURCES LIMITED | Operating | Oil Well Effluent |  |  | 0.406 | 0.406 | [8 empty] | 4960 | [5 empty] | SYSGEN | N
PL-00006575 | Long Lake #1 | Y | 5 | SK PS 00125038 | 2021-12-01 | 107533-004 | 15-36-041-27W3 | 10-36-041-27W3 | Oil Satellite | Well | Flowline |  | CANADIAN NATURAL RESOURCES LIMITED | Operating | Salt water |  | Fibreglass | 0.233 | 0.233 | 88.9 | 4.4 | 1 | CEN | 1500 |  | 0 | 6890 | 6890 | 0 |  | Uncoated | Uncoated |  | SHAPEFILE | N
PL-00006574 | 107523 | Y | 48 | SK PS 00125025 | 2021-12-01 | 107523-051 | 06-35-041-27W3 | 03-35-041-27W3 | Well | Pipeline Segment Connection Above Ground | Flowline | Long Lake OE | CANADIAN NATURAL RESOURCES LIMITED | Operating | Oil Well Effluent |  |  | 0.326 | 0.326 | [8 empty] | 4960 | [5 empty] | SYSGEN | N
PL-00006575 | Long Lake #1 | Y | 8 | SK PS 00125041 | 2021-12-01 | 107533-006 | 15-36-041-27W3 | 10-36-041-27W3 | Oil Satellite | Well | Flowline |  | CANADIAN NATURAL RESOURCES LIMITED | Operating | Salt water |  | Fibreglass | 0.227 | 0.227 | 88.9 | 4.4 | 1 | CEN | 1500 |  | 0 | 6890 | 6890 | 0 |  | Uncoated | Uncoated |  | SHAPEFILE | N
PL-00006574 | 107523 | Y | 35 | SK PS 00125012 | 2021-12-01 | 107523-032 | 15-36-041-27W3 | 11-36-041-27W3 | Pipeline Segment Connection Above Ground | Custom Treater | Flowline | Long Lake OE | CANADIAN NATURAL RESOURCES LIMITED | Operating | Oil Well Effluent |  | Steel | 0.347 | 0.347 | 168.3 | 4.8 | 1 | Z245.1 | 290 | I | 0 | 4960 | 4960 |  |  | Other |  |  | SHAPEFILE | N
PL-00006574 | 107523 | Y | 45 | SK PS 00125022 | 2021-12-01 | 107523-027 | 14-36-041-27W3 | 11-36-041-27W3 | Well | Custom Treater | Flowline | Long Lake OE | CANADIAN NATURAL RESOURCES LIMITED | Operating | Oil Well Effluent |  |  | 0.286 | 0.286 | [8 empty] | 4960 | [5 empty] | SYSGEN | N
PL-00006574 | 107523 | Y | 36 | SK PS 00125013 | 2021-12-01 | 107523-033 | 01-01-042-27W3 | 01-01-042-27W3 | Well | Pipeline Segment Connection Above Ground | Flowline | Long Lake OE | CANADIAN NATURAL RESOURCES LIMITED | Operating | Oil Well Effluent |  | Fibreglass | 0.305 | 0.305 | 88.9 | 4.4 | 1 | CEN | 1250 |  | 0 | 4960 | 4960 | 0 |  | Uncoated | Uncoated |  | SHAPEFILE | N
PL-00006574 | 107523 | Y | 41 | SK PS 00125018 | 2021-12-01 | 107523-055 | 09-35-041-27W3 | 15-36-041-27W3 | Well | Pipeline Segment Connection Above Ground | Flowline | Long Lake OE | CANADIAN NATURAL RESOURCES LIMITED | Operating | Oil Well Effluent |  | Fibreglass | 1.165 | 1.165 | 88.9 | 4.4 | 1 | CEN | 1250 |  | 0 | 4960 | 4960 | 0 |  | Uncoated | Uncoated |  | SHAPEFILE | N
PL-00006573 | 107511 | Y | 2 | SK PS 00124969 | 2021-12-01 | 107511-002 | 11-06-042-26W3 | 12-06-042-26W3 | Pipeline Segment Connection Below Ground | Pipeline Segment Connection Above Ground | Flowline | Long Lake NG | CANADIAN NATURAL RESOURCES LIMITED | Operating | Natural Gas |  | Steel | 0.603 | 0.603 | 114.3 | 3.2 | 1 | Z245.1 | 290 | I | 0 | 1750 | 1750 | 0 |  | Uncoated |  | 0 | SHAPEFILE | N
PL-00006574 | 107523 | Y | 34 | SK PS 00125011 | 2021-12-01 | 107523-031 | 15-36-041-27W3 | 11-36-041-27W3 | Pipeline Segment Connection Above Ground | Custom Treater | Flowline | Long Lake OE | CANADIAN NATURAL RESOURCES LIMITED | Operating | Oil Well Effluent |  | Steel | 0.823 | 0.823 | 168.3 | 4.8 | 1 | Z245.1 | 290 |  |  |  | 4960 |  |  | Uncoated |  |  | SHAPEFILE | N
PL-00006574 | 107523 | Y | 12 | SK PS 00124989 | 2021-12-01 | 107523-001 | 06-35-041-27W3 | 06-35-041-27W3 | Well | Pipeline Segment Connection Above Ground | Flowline | Long Lake OE | CANADIAN NATURAL RESOURCES LIMITED | Cancelled - Non-Regulatory | Oil Well Effluent |  |  | 0.089 | 0.089 | [8 empty] | 4960 | [5 empty] | SYSGEN | N
PL-00006574 | 107523 | Y | 52 | SK PS 00125029 | 2021-12-01 | 107523-042 | 03-06-042-26W3 | 05-06-042-26W3 | Well | Pipeline Segment Connection Above Ground | Flowline | Long Lake OE | CANADIAN NATURAL RESOURCES LIMITED | Operating | Oil Well Effluent |  | Fibreglass | 0.275 | 0.275 | 88.9 | 4.4 | 1 | CEN |  |  | 0 | 4960 | 4960 | 0 |  | Uncoated | Uncoated |  | SHAPEFILE | N
PL-00006559 | 171511 | Y | 1 | SK PS 00124950 | 2021-11-30 | 171511-1 | 09-24-013-26W3 | 15-24-013-26W3 | Blind End | Blind End | Flowline |  | CANLIN ENERGY CORPORATION | Abandoned | Natural Gas |  |  | 0.524 | 0.524 | [14 empty] | SHAPEFILE | N
PL-00006538 | 143464 | Y | 1 | SK PS 00124927 | 2021-11-30 | 143464-1 | 06-24-013-26W3 | 10-25-013-26W3 | Blind End | Blind End | Flowline |  | CANLIN ENERGY CORPORATION | Abandoned | Natural Gas |  |  | 2.054 | 2.054 | [14 empty] | SHAPEFILE | N
PL-00006570 |  | N | 1 | SK PS 00124961 | 2021-11-30 |  | 09-10-005-06W2 | 16-03-005-06W2 | Well | Oil Satellite | Flowline | Steelman 4C8-10 to 16-06 | SURGE ENERGY INC. | Operating | Oil Well Effluent |  | Fibreglass | 1.018 | 1.018 | 81.2 | 2.5 | 1 | STAR | 1000 |  | 4968 | 4968 | 4960 | 12.4 | 1.5 | Uncoated | Uncoated | 2.5 | SHAPEFILE | N
PL-00006527 | 114825 | Y | 1 | SK PS 00124916 | 2021-11-30 | 114825-1 | 12-19-013-25W3 | 11-19-013-25W3 | Blind End | Blind End | Flowline |  | CANLIN ENERGY CORPORATION | Abandoned | Natural Gas |  |  | 0.419 | 0.419 | [14 empty] | SHAPEFILE | N
PL-00006568 | 190784 | Y | 1 | SK PS 00124959 | 2021-11-30 | 190784-1 | 08-30-013-25W3 | 07-30-013-25W3 | Blind End | Blind End | Flowline |  | CANLIN ENERGY CORPORATION | Abandoned | Natural Gas |  |  | 0.418 | 0.418 | [14 empty] | SHAPEFILE | N
PL-00006551 | 147065 | Y | 2 | SK PS 00124942 | 2021-11-30 | 147065-900 | 06-18-013-25W3 | 06-30-013-25W3 | Blind End | Blind End | Flowline |  | CANLIN ENERGY CORPORATION | Abandoned | Natural Gas |  |  | 3.295 | 3.295 | [14 empty] | SHAPEFILE | N
PL-00006569 | E03926 | N | 1 | SK PS 00124960 | 2021-11-30 | E03926-1 | 15-09-026-19W3 | 01-16-026-19W3 | Well | Well | Flowline | 15-09 to 01-16-026-19W3 | TEINE ENERGY LTD. | Operating | Oil Well Effluent |  | Composite | 0.523 | 0.523 | 124 | 12.6 | 1 | FPLP | 301 |  | 6176 | 6176 | 4960 | 0 | 1.5 | Uncoated | Uncoated | 0 | SHAPEFILE | N
PL-00005746 |  | N | 2 | SK PS 00124911 | 2021-11-30 |  | 08-34-032-28W3 | 06-34-032-28W3 | Pipeline Segment Connection Below Ground | Pipeline Segment Connection Above Ground | Flowline | 8-34 to 6-34 NG Hoosier PL | BAYTEX ENERGY LTD. | Operating | Natural Gas |  | Steel | 0.973 | 0.973 | 114.3 | 4.8 | 1 | Z245.1 | 359 | II | 24121.78 | 24121.78 | 4960 | 0 | 1.2 | Uncoated | Fusion Bonded Epoxy | 0 | SHAPEFILE | N
PL-00006566 | 183587 | Y | 1 | SK PS 00124957 | 2021-11-30 | 183587-1 | 11-30-013-25W3 | 11-30-013-25W3 | Blind End | Blind End | Flowline |  | CANLIN ENERGY CORPORATION | Abandoned | Natural Gas |  |  | 0.187 | 0.187 | [14 empty] | SHAPEFILE | N
PL-00006571 |  | Y | 2 | SK PS 00124963 | 2021-11-30 | 01-21-001-10W2 to 01-15-001-10W2 | 01-21-001-10W2 | 01-15-001-10W2 | Well | Well | Flowline |  | SATURN OIL & GAS INC. | Operating | Crude Oil |  | Fibreglass | 2.179 | 2.2 | 109 | 3.9 | 1 | FSLP | 800 |  | 4960 | 4960 | 4960 | 0 | 1.5 | Uncoated | Uncoated | 0 | SHAPEFILE | N
PL-00006528 | 114826 | Y | 1 | SK PS 00124917 | 2021-11-30 | 114826-1 | 10-19-013-25W3 | 15-19-013-25W3 | Blind End | Blind End | Flowline |  | CANLIN ENERGY CORPORATION | Abandoned | Natural Gas |  |  | 0.393 | 0.393 | [14 empty] | SHAPEFILE | N
PL-00006538 | 143464 | Y | 2 | SK PS 00124928 | 2021-11-30 | 143464-900 | 10-13-013-26W3 | 06-24-013-26W3 | Blind End | Blind End | Flowline |  | CANLIN ENERGY CORPORATION | Abandoned | Natural Gas |  |  | 1.316 | 1.316 | [14 empty] | SHAPEFILE | N
PL-00006564 | 173782 | Y | 1 | SK PS 00124955 | 2021-11-30 | 173782-1 | 13-30-013-25W3 | 13-30-013-25W3 | Blind End | Blind End | Flowline |  | CANLIN ENERGY CORPORATION | Abandoned | Natural Gas |  |  | 0.269 | 0.269 | [14 empty] | SHAPEFILE | N
PL-00006524 | 114476 | Y | 1 | SK PS 00124913 | 2021-11-30 | 114476-1 | 04-24-013-26W3 | 06-24-013-26W3 | Blind End | Blind End | Flowline |  | CANLIN ENERGY CORPORATION | Abandoned | Natural Gas |  |  | 0.597 | 0.597 | [14 empty] | SHAPEFILE | N
PL-00006530 | 114828 | Y | 1 | SK PS 00124919 | 2021-11-30 | 114828-1 | 10-18-013-25W3 | 10-18-013-25W3 | Blind End | Blind End | Flowline |  | CANLIN ENERGY CORPORATION | Abandoned | Natural Gas |  |  | 0.141 | 0.141 | [14 empty] | SHAPEFILE | N
PL-00006548 | 145492 | Y | 1 | SK PS 00124938 | 2021-11-30 | 145492-1 | 14-19-013-25W3 | 14-19-013-25W3 | Blind End | Blind End | Flowline |  | CANLIN ENERGY CORPORATION | Abandoned | Natural Gas |  |  | 0.056 | 0.056 | [14 empty] | SHAPEFILE | N
PL-00006534 | 114834 | Y | 1 | SK PS 00124923 | 2021-11-30 | 114834-1 | 02-24-013-26W3 | 07-24-013-26W3 | Blind End | Blind End | Flowline |  | CANLIN ENERGY CORPORATION | Abandoned | Natural Gas |  |  | 0.288 | 0.288 | [14 empty] | SHAPEFILE | N
PL-00001128 |  | N | 3 | SK PS 00124908 | 2021-11-30 |  | 01-08-006-19W3 | 02-08-006-19W3 | Pipeline Segment Connection Above Ground | Pipeline Segment Connection Above Ground | Flowline | 09-15-006-20W3M MWB OE Flowline | DURHAM CREEK ENERGY LTD. | Operating | Oil Well Effluent |  | Composite | 0.611 | 0.611 | 130 | 15.5 | 1 | FPLP | 601 |  | 15500 | 4960 | 4960 | 49.6 | 1.5 | Uncoated | Uncoated | 10 | SHAPEFILE | N
PL-00006571 |  | Y | 4 | SK PS 00124965 | 2021-11-30 | 08-16-001-10W2 to 08-21-001-10W2 | 08-16-001-10W2 | 08-21-001-10W2 | Well | Well | Flowline |  | SATURN OIL & GAS INC. | Operating | Crude Oil |  | Fibreglass | 1.742 | 1.8 | 109 | 3.9 | 1 | FSLP | 800 |  | 4960 | 4960 | 4960 | 0 | 1.5 | Uncoated | Uncoated | 0 | SHAPEFILE | N
PL-00006549 | 145493 | Y | 1 | SK PS 00124939 | 2021-11-30 | 145493-1 | 13-18-013-25W3 | 15-18-013-25W3 | Blind End | Blind End | Flowline |  | CANLIN ENERGY CORPORATION | Abandoned | Natural Gas |  |  | 0.454 | 0.454 | [14 empty] | SHAPEFILE | N
PL-00006555 | 160714 | Y | 1 | SK PS 00124946 | 2021-11-30 | 160714-1 | 15-24-013-26W3 | 14-24-013-26W3 | Blind End | Blind End | Flowline |  | CANLIN ENERGY CORPORATION | Abandoned | Natural Gas |  |  | 0.274 | 0.274 | [14 empty] | SHAPEFILE | N
PL-00006554 | 160713 | Y | 1 | SK PS 00124945 | 2021-11-30 | 160713-1 | 01-24-013-26W3 | 06-24-013-26W3 | Blind End | Blind End | Flowline |  | CANLIN ENERGY CORPORATION | Abandoned | Natural Gas |  |  | 0.682 | 0.682 | [14 empty] | SHAPEFILE | N
PL-00006557 | 171509 | Y | 1 | SK PS 00124948 | 2021-11-30 | 171509-1 | 02-19-013-25W3 | 03-19-013-25W3 | Blind End | Blind End | Flowline |  | CANLIN ENERGY CORPORATION | Abandoned | Natural Gas |  |  | 0.183 | 0.183 | [14 empty] | SHAPEFILE | N
PL-00006547 | 145491 | Y | 1 | SK PS 00124937 | 2021-11-30 | 145491-1 | 16-19-013-25W3 | 14-19-013-25W3 | Blind End | Blind End | Flowline |  | CANLIN ENERGY CORPORATION | Abandoned | Natural Gas |  |  | 0.726 | 0.726 | [14 empty] | SHAPEFILE | N
PL-00006556 | 160976 | Y | 1 | SK PS 00124947 | 2021-11-30 | 160976-1 | 11-30-013-25W3 | 06-30-013-25W3 | Blind End | Blind End | Flowline |  | CANLIN ENERGY CORPORATION | Abandoned | Natural Gas |  |  | 0.216 | 0.216 | [14 empty] | SHAPEFILE | N
PL-00006545 | 145488 | Y | 1 | SK PS 00124935 | 2021-11-30 | 145488-1 | 08-25-013-26W3 | 07-25-013-26W3 | Blind End | Blind End | Flowline |  | CANLIN ENERGY CORPORATION | Abandoned | Natural Gas |  |  | 0.493 | 0.493 | [14 empty] | SHAPEFILE | N
PL-00006571 |  | Y | 1 | SK PS 00124962 | 2021-11-30 | 12-11-001-10W2 to 01-15-001-10W2 | 12-11-001-10W2 | 01-15-001-10W2 | Well | Well | Flowline |  | SATURN OIL & GAS INC. | Operating | Crude Oil |  | Fibreglass | 1.36 | 1.3 | 175 | 6.2 | 1 | FSLP | 800 |  | 4960 | 4960 | 4960 | 0 | 1.5 | Uncoated | Uncoated | 0 | SHAPEFILE | N
PL-00006526 | 114824 | Y | 1 | SK PS 00124915 | 2021-11-30 | 114824-1 | 02-30-013-25W3 | 03-30-013-25W3 | Blind End | Blind End | Flowline |  | CANLIN ENERGY CORPORATION | Abandoned | Natural Gas |  |  | 0.348 | 0.348 | [14 empty] | SHAPEFILE | N
PL-00006536 | 114839 | Y | 1 | SK PS 00124925 | 2021-11-30 | 114839-1 | 12-13-013-26W3 | 13-13-013-26W3 | Blind End | Blind End | Flowline |  | CANLIN ENERGY CORPORATION | Abandoned | Natural Gas |  |  | 0.425 | 0.425 | [14 empty] | SHAPEFILE | N
PL-00006560 | 171512 | Y | 1 | SK PS 00124951 | 2021-11-30 | 171512-1 | 06-25-013-26W3 | 07-25-013-26W3 | Blind End | Blind End | Flowline |  | CANLIN ENERGY CORPORATION | Abandoned | Natural Gas |  |  | 0.407 | 0.407 | [14 empty] | SHAPEFILE | N
PL-00006552 | 160709 | Y | 1 | SK PS 00124943 | 2021-11-30 | 160709-1 | 08-19-013-25W3 | 06-19-013-25W3 | Blind End | Blind End | Flowline |  | CANLIN ENERGY CORPORATION | Abandoned | Natural Gas |  |  | 0.801 | 0.801 | [14 empty] | SHAPEFILE | N
PL-00006561 | 171513 | Y | 1 | SK PS 00124952 | 2021-11-30 | 171513-1 | 16-25-013-26W3 | 10-25-013-26W3 | Blind End | Blind End | Flowline |  | CANLIN ENERGY CORPORATION | Abandoned | Natural Gas |  |  | 0.608 | 0.608 | [14 empty] | SHAPEFILE | N
PL-00006525 | 114823 | Y | 1 | SK PS 00124914 | 2021-11-30 | 114823-1 | 04-30-013-25W3 | 03-30-013-25W3 | Blind End | Blind End | Flowline |  | CANLIN ENERGY CORPORATION | Abandoned | Natural Gas |  |  | 0.468 | 0.468 | [14 empty] | SHAPEFILE | N
PL-00006529 | 114827 | Y | 1 | SK PS 00124918 | 2021-11-30 | 114827-1 | 04-19-013-25W3 | 03-19-013-25W3 | Blind End | Blind End | Flowline |  | CANLIN ENERGY CORPORATION | Abandoned | Natural Gas |  |  | 0.481 | 0.481 | [14 empty] | SHAPEFILE | N
PL-00006522 | E03937 | N | 1 | SK PS 00124910 | 2021-11-30 | E03937-1 | 12-19-026-19W3 | 05-19-026-19W3 | Well | Well | Flowline | 12-19 to 05-19-026-19W3 | TEINE ENERGY LTD. | Operating | Oil Well Effluent |  | Composite | 0.53 | 0.53 | 124 | 12.6 | 1 | FPLP | 301 |  | 6176 | 6176 | 4960 | 0 | 1.5 | Uncoated | Uncoated | 0 | SHAPEFILE | N
PL-00006562 | 173777 | Y | 1 | SK PS 00124953 | 2021-11-30 | 173777-1 | 01-18-013-25W3 | 07-18-013-25W3 | Blind End | Blind End | Flowline |  | CANLIN ENERGY CORPORATION | Abandoned | Natural Gas |  |  | 0.559 | 0.559 | [14 empty] | SHAPEFILE | N
PL-00006541 | 145484 | Y | 1 | SK PS 00124931 | 2021-11-30 | 145484-1 | 08-13-013-26W3 | 10-13-013-26W3 | Blind End | Blind End | Flowline |  | CANLIN ENERGY CORPORATION | Abandoned | Natural Gas |  |  | 0.709 | 0.709 | [14 empty] | SHAPEFILE | N
PL-00006571 |  | Y | 3 | SK PS 00124964 | 2021-11-30 | 08-16-001-10W2 to 08-21-001-10W2 | 08-16-001-10W2 | 08-21-001-10W2 | Well | Well | Flowline |  | SATURN OIL & GAS INC. | Operating | Crude Oil |  | Fibreglass | 1.742 | 1.8 | 81.5 | 2.9 | 1 | FSLP | 800 |  | 4960 | 4960 | 4960 | 0 | 1.5 | Uncoated | Uncoated | 0 | SHAPEFILE | N
PL-00006558 | 171510 | Y | 1 | SK PS 00124949 | 2021-11-30 | 171510-1 | 16-13-013-26W3 | 15-13-013-26W3 | Blind End | Blind End | Flowline |  | CANLIN ENERGY CORPORATION | Abandoned | Natural Gas |  |  | 0.502 | 0.502 | [14 empty] | SHAPEFILE | N
PL-00006537 | 117184 | Y | 1 | SK PS 00124926 | 2021-11-30 | 117184-1 | 14-19-013-25W3 | 06-30-013-25W3 | Blind End | Blind End | Flowline |  | CANLIN ENERGY CORPORATION | Abandoned | Natural Gas |  |  | 0.951 | 0.951 | [14 empty] | SHAPEFILE | N
PL-00006539 | 143465 | Y | 1 | SK PS 00124929 | 2021-11-30 | 143465-1 | 03-25-013-26W3 | 02-25-013-26W3 | Blind End | Blind End | Flowline |  | CANLIN ENERGY CORPORATION | Abandoned | Natural Gas |  |  | 0.321 | 0.321 | [14 empty] | SHAPEFILE | N
PL-00006540 | 143466 | Y | 1 | SK PS 00124930 | 2021-11-30 | 143466-902 | 06-30-013-25W3 | 10-25-013-26W3 | Blind End | Blind End | Flowline |  | CANLIN ENERGY CORPORATION | Abandoned | Natural Gas |  |  | 1.311 | 1.311 | [14 empty] | SHAPEFILE | N
PL-00006550 | 145503 | Y | 1 | SK PS 00124940 | 2021-11-30 | 145503-1 | 10-12-012-27W3 | 06-12-012-27W3 | Blind End | Blind End | Flowline |  | PINE CLIFF ENERGY LTD. | Abandoned | Natural Gas |  |  | 0.774 | 0.774 | [14 empty] | SHAPEFILE | N
PL-00006523 | 13-32-32-24W3 Kerrobert Gathering | N | 1 | SK PS 00124912 | 2021-11-30 | 13-32-32-24W3 Kerrobert Gathering | 16-32-032-24W3 | 13-32-032-24W3 | Pipeline Segment Connection Above Ground | Pipeline Segment Connection Above Ground | Flowline | 16-32 to 13-32 Kerrobert NEW OE | BAYTEX ENERGY LTD. | Operating | Oil Well Effluent |  | Steel | 1.279 | 1.279 | 168.3 | 4.8 | 1 | Z245.1 | 359 | II | 16382.17 | 16382.17 | 4960 | 0 | 1.2 | Uncoated | Fusion Bonded Epoxy/ Extruded Poly | 0 | SHAPEFILE | N
PL-00006565 | 178216 | Y | 1 | SK PS 00124956 | 2021-11-30 | 178216-1 | 07-12-012-27W3 | 07-12-012-27W3 | Blind End | Blind End | Flowline |  | PINE CLIFF ENERGY LTD. | Abandoned | Natural Gas |  |  | 0.241 | 0.241 | [14 empty] | SHAPEFILE | N
PL-00006563 | 173781 | Y | 1 | SK PS 00124954 | 2021-11-30 | 173781-1 | 16-30-013-25W3 | 16-25-013-26W3 | Blind End | Blind End | Flowline |  | CANLIN ENERGY CORPORATION | Abandoned | Natural Gas |  |  | 1.9 | 1.9 | [14 empty] | SHAPEFILE | N
PL-00006532 | 114831 | Y | 1 | SK PS 00124921 | 2021-11-30 | 114831-1 | 02-25-013-26W3 | 02-25-013-26W3 | Blind End | Blind End | Flowline |  | CANLIN ENERGY CORPORATION | Abandoned | Natural Gas |  |  | 0.127 | 0.127 | [14 empty] | SHAPEFILE | N
PL-00006553 | 160712 | Y | 1 | SK PS 00124944 | 2021-11-30 | 160712-1 | 10-30-013-25W3 | 07-30-013-25W3 | Blind End | Blind End | Flowline |  | CANLIN ENERGY CORPORATION | Abandoned | Natural Gas |  |  | 0.306 | 0.306 | [14 empty] | SHAPEFILE | N
PL-00006533 | 114833 | Y | 1 | SK PS 00124922 | 2021-11-30 | 114833-1 | 11-24-013-26W3 | 11-24-013-26W3 | Blind End | Blind End | Flowline |  | CANLIN ENERGY CORPORATION | Abandoned | Natural Gas |  |  | 0.12 | 0.12 | [14 empty] | SHAPEFILE | N
PL-00006531 | 114829 | Y | 1 | SK PS 00124920 | 2021-11-30 | 114829-1 | 04-18-013-25W3 | 06-18-013-25W3 | Blind End | Blind End | Flowline |  | CANLIN ENERGY CORPORATION | Abandoned | Natural Gas |  |  | 0.665 | 0.665 | [14 empty] | SHAPEFILE | N
PL-00001128 |  | N | 4 | SK PS 00124909 | 2021-11-30 |  | 01-08-006-19W3 | 02-08-006-19W3 | Pipeline Segment Connection Above Ground | Pipeline Segment Connection Above Ground | Flowline | 09-15-006-20W3M MWB OE Flowline | DURHAM CREEK ENERGY LTD. | Operating | Oil Well Effluent |  | Composite | 0.584 | 0.584 | 101 | 12 | 1 | FPLP | 601 |  | 15500 | 4960 | 4960 | 49.6 | 1.5 | Uncoated | Uncoated | 10 | SHAPEFILE | N
PL-00006543 | 145486 | Y | 1 | SK PS 00124933 | 2021-11-30 | 145486-1 | 13-13-013-26W3 | 15-13-013-26W3 | Blind End | Blind End | Flowline |  | CANLIN ENERGY CORPORATION | Abandoned | Natural Gas |  |  | 0.502 | 0.502 | [14 empty] | SHAPEFILE | N
PL-00006546 | 145490 | Y | 1 | SK PS 00124936 | 2021-11-30 | 145490-1 | 11-30-013-25W3 | 10-30-013-25W3 | Blind End | Blind End | Flowline |  | CANLIN ENERGY CORPORATION | Abandoned | Natural Gas |  |  | 0.455 | 0.455 | [14 empty] | SHAPEFILE | N
PL-00006567 | 190783 | Y | 1 | SK PS 00124958 | 2021-11-30 | 190783-1 | 16-18-013-25W3 | 15-18-013-25W3 | Blind End | Blind End | Flowline |  | CANLIN ENERGY CORPORATION | Abandoned | Natural Gas |  |  | 0.523 | 0.523 | [14 empty] | SHAPEFILE | N
PL-00006544 | 145487 | Y | 1 | SK PS 00124934 | 2021-11-30 | 145487-1 | 13-24-013-26W3 | 11-24-013-26W3 | Blind End | Blind End | Flowline |  | CANLIN ENERGY CORPORATION | Abandoned | Natural Gas |  |  | 0.508 | 0.508 | [14 empty] | SHAPEFILE | N
PL-00006535 | 114838 | Y | 1 | SK PS 00124924 | 2021-11-30 | 114838-1 | 07-13-013-26W3 | 08-13-013-26W3 | Blind End | Blind End | Flowline |  | CANLIN ENERGY CORPORATION | Abandoned | Natural Gas |  |  | 0.48 | 0.48 | [14 empty] | SHAPEFILE | N
PL-00006542 | 145485 | Y | 1 | SK PS 00124932 | 2021-11-30 | 145485-1 | 06-13-013-26W3 | 07-13-013-26W3 | Blind End | Blind End | Flowline |  | CANLIN ENERGY CORPORATION | Abandoned | Natural Gas |  |  | 0.546 | 0.546 | [14 empty] | SHAPEFILE | N
PL-00006551 | 147065 | Y | 1 | SK PS 00124941 | 2021-11-30 | 147065-1 | 07-18-013-25W3 | 06-18-013-25W3 | Blind End | Blind End | Flowline |  | CANLIN ENERGY CORPORATION | Abandoned | Natural Gas |  |  | 0.346 | 0.346 | [14 empty] | SHAPEFILE | N
PL-00006517 | Onion Lake #1 | Y | 9 | SK PS 00124894 | 2021-11-29 | 100977-001 | 03-20-056-27W3 | 12-20-056-27W3 | Blind End | Blind End | Flowline |  | CANADIAN NATURAL RESOURCES LIMITED | Abandoned | Fuel Gas |  | Steel | 0.898 | 0.898 | 114.3 | 3.2 |  | Z245.1 |  |  |  |  | 4960 | 0 |  | Uncoated |  | 0 | SYSGEN | N
PL-00006516 | Greenstreet #1 | Y | 43 | SK PS 00124885 | 2021-11-29 | 170346-001 | 16-09-053-27W3 | 11-03-053-27W3 | Blind End | Blind End | Flowline |  | CANADIAN NATURAL RESOURCES LIMITED | Abandoned | Natural Gas |  | Steel | 2.128 | 2.128 | 88.9 | 2.1 | 1 | Z245.1 | 290 | I |  |  | 4970 | 0 |  | Uncoated |  | 0 | SYSGEN | N
PL-00006517 | Onion Lake #1 | Y | 11 | SK PS 00124896 | 2021-11-29 | 124885-004 | 12-17-056-27W3 | 05-17-056-27W3 | Blind End | Blind End | Flowline |  | CANADIAN NATURAL RESOURCES LIMITED | Abandoned | Fuel Gas |  | Polyethylene | 0.161 | 0.161 | 114.3 | 15.7 | 1 | 4710 |  |  |  |  | 1726 | 0 |  | Uncoated | Uncoated | 0 | SHAPEFILE | N
PL-00006516 | Greenstreet #1 | Y | 16 | SK PS 00124858 | 2021-11-29 | 170336-001 | 13-08-052-26W3 | 02-16-052-26W3 | Blind End | Blind End | Flowline |  | CANADIAN NATURAL RESOURCES LIMITED | Abandoned | Natural Gas |  | Polyethylene | 2.303 | 2.303 | 88.9 | 9.5 | 1 | 3408 |  |  |  |  | 1100 | 0 |  | Uncoated | Uncoated | 0 | SYSGEN | N
PL-00006516 | Greenstreet #1 | Y | 23 | SK PS 00124865 | 2021-11-29 | 190450-001 | 11-26-052-27W3 | 06-36-052-27W3 | Well | Pipeline Segment Connection Above Ground | Flowline |  | CANADIAN NATURAL RESOURCES LIMITED | Operating | Natural Gas |  |  | 1.974 | 1.974 | [8 empty] | 4970 |  |  |  |  | 0 | SYSGEN | N
PL-00006516 | Greenstreet #1 | Y | 9 | SK PS 00124851 | 2021-11-29 | 170342-001 | 11-28-051-27W3 | 10-20-051-27W3 | Well | Pipeline Segment Connection Above Ground | Flowline |  | CANADIAN NATURAL RESOURCES LIMITED | Abandoned | Natural Gas |  |  | 2.245 | 2.245 | [8 empty] | 4970 |  |  |  |  | 0 | SYSGEN | N
PL-00006515 | KER-2019-004-01 | N | 1 | SK PS 00124842 | 2021-11-29 | PL-00000001 | 06-27-033-22W3 | 11-23-033-22W3 | Refinery/Upgrader | Tank Terminal | Pipeline | PL-00000001 | KERROBERT FUELS INC. | Operating | Crude Oil | Blended Crude Oil | Steel | 2.434 | 2.434 | 168.3 | 6.4 | 1 | Z245.1 | 359 | II | 21842.9 | 21842.9 | 9930 | 0 | 1.8 | Uncoated | Fusion Bonded Epoxy/ Extruded Poly | 0 | SHAPEFILE | N
PL-00006516 | Greenstreet #1 | Y | 42 | SK PS 00124884 | 2021-11-29 | 170344-001 | 11-28-051-27W3 | 02-23-051-27W3 | Blind End | Blind End | Flowline |  | CANADIAN NATURAL RESOURCES LIMITED | Abandoned | Natural Gas |  | Steel | 4.393 | 4.393 | 168.3 | 2.1 |  | Z245.1 | 290 | I |  |  | 4970 | 0 |  | Uncoated |  | 0 | SYSGEN | N
PL-00006521 | Lloyd Heavy Sk Non-Op #2 | Y | 2 | SK PS 00124907 | 2021-11-29 | 171134-001 | 01-07-031-24W3 | 16-06-031-24W3 | Well | Pipeline Segment Connection Above Ground | Flowline |  | CANADIAN NATURAL RESOURCES LIMITED | Operating | Natural Gas |  |  | 0.466 | 0.466 | [8 empty] | 1440 |  |  |  |  | 0 | SYSGEN | N
PL-00006516 | Greenstreet #1 | Y | 19 | SK PS 00124861 | 2021-11-29 | 190452-001 | 02-16-052-26W3 | 04-15-052-26W3 | Well | Pipeline Segment Connection Below Ground | Flowline |  | CANADIAN NATURAL RESOURCES LIMITED | Abandoned | Natural Gas |  |  | 1.056 | 1.056 | [8 empty] | 4970 |  |  |  |  | 0 | SYSGEN | N
PL-00006518 | Onion Lake #2 | Y | 3 | SK PS 00124902 | 2021-11-29 | 170363-001 | 12-20-055-27W3 | 06-20-055-27W3 | Well | Pipeline Segment Connection Above Ground | Flowline |  | CANADIAN NATURAL RESOURCES LIMITED | Operating | Natural Gas |  |  | 0.446 | 0.446 | [8 empty] | 4960 |  |  |  |  | 0 | SYSGEN | N
PL-00006516 | Greenstreet #1 | Y | 32 | SK PS 00124874 | 2021-11-29 | 170347-001 | 11-03-053-27W3 | 11-34-052-27W3 | Blind End | Blind End | Flowline |  | CANADIAN NATURAL RESOURCES LIMITED | Abandoned | Natural Gas |  | Steel | 1.645 | 1.645 | 114.3 | 2.1 | 1 | Z245.1 | 290 | I |  |  | 4970 | 0 |  | Uncoated |  | 0 | SYSGEN | N
PL-00006516 | Greenstreet #1 | Y | 37 | SK PS 00124879 | 2021-11-29 | 170339-001 | 10-30-052-26W3 | 10-24-052-27W3 | Blind End | Blind End | Flowline |  | CANADIAN NATURAL RESOURCES LIMITED | Abandoned | Natural Gas |  | Steel | 2.276 | 2.276 | 88.9 | 2.1 |  | Z245.1 | 290 | I |  |  | 4970 | 0 |  | Uncoated |  | 0 | SYSGEN | N
PL-00006516 | Greenstreet #1 | Y | 14 | SK PS 00124856 | 2021-11-29 | 121100-001 | 13-17-052-25W3 | 02-14-052-26W3 | Blind End | Blind End | Flowline |  | CANADIAN NATURAL RESOURCES LIMITED | Abandoned | Natural Gas |  | Steel | 4.405 | 4.405 | 114.3 | 2.1 | 1 | Z245.1 | 290 |  |  |  | 4970 | 0 |  | Uncoated |  | 0 | SHAPEFILE | N
PL-00006516 | Greenstreet #1 | Y | 28 | SK PS 00124870 | 2021-11-29 | 170353-001 | 10-34-052-26W3 | 11-28-052-26W3 | Blind End | Blind End | Flowline |  | CANADIAN NATURAL RESOURCES LIMITED | Abandoned | Natural Gas |  | Steel | 2.914 | 2.914 | 168.3 | 2.1 | 1 | Z245.1 | 290 | I |  |  | 4970 | 0 |  | Uncoated |  | 0 | SHAPEFILE | N
PL-00006516 | Greenstreet #1 | Y | 40 | SK PS 00124882 | 2021-11-29 | 192033-001 | 04-02-053-26W3 | 10-34-052-26W3 | Blind End | Blind End | Flowline |  | CANADIAN NATURAL RESOURCES LIMITED | Abandoned | Natural Gas |  | Steel | 1.154 | 1.154 | 168.3 | 2.1 |  | Z245.1 | 290 | I |  |  | 4970 | 0 |  | Uncoated |  | 0 | SYSGEN | N
PL-00006516 | Greenstreet #1 | Y | 13 | SK PS 00124855 | 2021-11-29 | 170345-902 | 10-32-051-27W3 | 11-28-051-27W3 | Pipeline Segment Connection Above Ground | Pipeline Segment Connection Above Ground | Flowline |  | CANADIAN NATURAL RESOURCES LIMITED | Abandoned | Natural Gas |  |  | 1.991 | 1.991 | [8 empty] | 4970 |  |  |  |  | 0 | SYSGEN | N
PL-00006516 | Greenstreet #1 | Y | 5 | SK PS 00124847 | 2021-11-29 | 186226-001 | 11-29-052-25W3 | 10-28-052-25W3 | Well | Pipeline Segment Connection Above Ground | Flowline |  | CANADIAN NATURAL RESOURCES LIMITED | Abandoned | Natural Gas |  |  | 2.086 | 2.086 | [8 empty] | 1100 |  |  |  |  | 0 | SYSGEN | N
PL-00006517 | Onion Lake #1 | Y | 14 | SK PS 00124899 | 2021-11-29 | 124885-007 | 04-20-056-27W3 | 13-17-056-27W3 | Blind End | Blind End | Flowline |  | CANADIAN NATURAL RESOURCES LIMITED | Abandoned | Fuel Gas |  | Polyethylene | 0.324 | 0.324 | 88.9 | 9.9 | 1 | 4710 |  |  |  |  | 1726 | 0 |  | Uncoated | Uncoated | 0 | SHAPEFILE | N
PL-00006516 | Greenstreet #1 | Y | 25 | SK PS 00124867 | 2021-11-29 | 170349-001 | 12-27-052-27W3 | 06-36-052-27W3 | Pipeline Segment Connection Above Ground | Compressor Station | Flowline |  | CANADIAN NATURAL RESOURCES LIMITED | Operating | Natural Gas |  |  | 3.935 | 3.935 | [8 empty] | 4970 |  |  |  |  | 0 | SYSGEN | N
PL-00006520 | Lloyd Heavy Sk Non-Op #1 | Y | 1 | SK PS 00124904 | 2021-11-29 | 148103-001 | 07-05-032-22W3 | 04-32-031-22W3 | Pipeline Segment Connection Below Ground | Pipeline Segment Connection Below Ground | Flowline |  | CANADIAN NATURAL RESOURCES LIMITED | Operating | Fuel Gas |  |  | 2.31 | 2.31 | [8 empty] | 1250 |  |  |  |  | 0 | SYSGEN | N
PL-00006516 | Greenstreet #1 | Y | 36 | SK PS 00124878 | 2021-11-29 | 190454-001 | 10-07-052-26W3 | 13-08-052-26W3 | Well | Pipeline Segment Connection Above Ground | Flowline |  | CANADIAN NATURAL RESOURCES LIMITED | Cancelled - Non-Regulatory | Natural Gas |  |  | 0.845 | 0.845 | [8 empty] | 4970 |  |  |  |  | 0 | SYSGEN | N
PL-00006516 | Greenstreet #1 | Y | 31 | SK PS 00124873 | 2021-11-29 | 121094-001 | 10-02-053-27W3 | 06-36-052-27W3 | Blind End | Blind End | Flowline |  | CANADIAN NATURAL RESOURCES LIMITED | Abandoned | Natural Gas |  | Steel | 2.504 | 2.504 | 168.3 | 2.1 | 1 | Z245.1 | 290 | I |  |  | 4970 | 0 |  | Uncoated |  | 0 | SYSGEN | N
PL-00006516 | Greenstreet #1 | Y | 24 | SK PS 00124866 | 2021-11-29 | 170341-001 | 07-06-053-27W3 | 12-27-052-27W3 | Compressor Station | Pipeline Segment Connection Above Ground | Flowline |  | CANADIAN NATURAL RESOURCES LIMITED | Operating | Natural Gas |  |  | 5.075 | 5.075 | [8 empty] | 4970 |  |  |  |  | 0 | SYSGEN | N
PL-00006516 | Greenstreet #1 | Y | 29 | SK PS 00124871 | 2021-11-29 | 114284-001 | 03-02-053-26W3 | 11-11-053-26W3 | Well | Pipeline Segment Connection Above Ground | Flowline |  | CANADIAN NATURAL RESOURCES LIMITED | Abandoned | Natural Gas |  |  | 2.36 | 2.36 | [8 empty] | 1100 |  |  |  |  | 0 | SYSGEN | N
PL-00006516 | Greenstreet #1 | Y | 20 | SK PS 00124862 | 2021-11-29 | 170351-001 | 06-36-052-27W3 | 10-30-052-26W3 | Pipeline Segment Connection Above Ground | Pipeline Segment Connection Above Ground | Flowline |  | CANADIAN NATURAL RESOURCES LIMITED | Abandoned | Natural Gas |  |  | 2.256 | 2.256 | [8 empty] | 4970 |  |  |  |  | 0 | SYSGEN | N
PL-00006516 | Greenstreet #1 | Y | 17 | SK PS 00124859 | 2021-11-29 | 170338-001 | 11-28-052-26W3 | 07-09-052-26W3 | Well | Pipeline Segment Connection Above Ground | Flowline |  | CANADIAN NATURAL RESOURCES LIMITED | Abandoned | Natural Gas |  |  | 5.145 | 5.145 | [8 empty] | 4970 |  |  |  |  | 0 | SYSGEN | N
PL-00006517 | Onion Lake #1 | Y | 6 | SK PS 00124891 | 2021-11-29 | 100975-001 | 06-17-056-27W3 | 11-17-056-27W3 | Blind End | Blind End | Flowline |  | CANADIAN NATURAL RESOURCES LIMITED | Abandoned | Fuel Gas |  | Polyethylene | 0.366 | 0.366 | 88.9 | 9.9 | 1 | 4710 |  |  |  |  | 1726 | 0 |  | Uncoated | Uncoated | 0 | SYSGEN | N
PL-00006516 | Greenstreet #1 | Y | 18 | SK PS 00124860 | 2021-11-29 | 242076-001 | 10-10-052-26W3 | 07-09-052-26W3 | Blind End | Blind End | Flowline |  | CANADIAN NATURAL RESOURCES LIMITED | Abandoned | Natural Gas |  | Polyethylene | 1.802 | 1.802 | 88.9 | 9.5 | 1 | 3408 |  |  |  |  | 1100 | 0 |  | Uncoated | Uncoated | 0 | SYSGEN | N
PL-00006518 | Onion Lake #2 | Y | 2 | SK PS 00124901 | 2021-11-29 | 170362-001 | 06-17-055-27W3 | 06-20-055-27W3 | Pipeline Segment Connection Above Ground | Pipeline Segment Connection Above Ground | Flowline |  | CANADIAN NATURAL RESOURCES LIMITED | Operating | Natural Gas |  |  | 1.452 | 1.452 | [8 empty] | 4960 |  |  |  |  | 0 | SYSGEN | N
PL-00006516 | Greenstreet #1 | Y | 12 | SK PS 00124854 | 2021-11-29 | 242088-001 | 10-32-051-27W3 | 05-31-051-27W3 | Well | Pipeline Segment Connection Above Ground | Flowline |  | CANADIAN NATURAL RESOURCES LIMITED | Abandoned | Natural Gas |  |  | 2.428 | 2.428 | [8 empty] | 4970 |  |  |  |  | 0 | SYSGEN | N
PL-00006516 | Greenstreet #1 | Y | 3 | SK PS 00124845 | 2021-11-29 | 173078-001 | 13-17-052-25W3 | 11-29-052-25W3 | Well | Compressor Station | Flowline |  | CANADIAN NATURAL RESOURCES LIMITED | Abandoned | Natural Gas |  |  | 3.044 | 3.044 | [8 empty] | 1100 |  |  |  |  | 0 | SYSGEN | N
PL-00006516 | Greenstreet #1 | Y | 6 | SK PS 00124848 | 2021-11-29 | 114275-001 | 06-17-053-27W3 | 09-08-053-27W3 | Blind End | Blind End | Flowline |  | CANADIAN NATURAL RESOURCES LIMITED | Abandoned | Natural Gas |  | Polyethylene | 1.133 | 1.133 | 88.9 | 9.5 | 1 | [5 empty] | 1100 | 0 |  | Uncoated | Uncoated | 0 | SYSGEN | N
PL-00006521 | Lloyd Heavy Sk Non-Op #2 | Y | 1 | SK PS 00124906 | 2021-11-29 | 148102-001 | 04-32-031-22W3 | 10-30-031-22W3 | Well | Pipeline Segment Connection Below Ground | Flowline |  | CANADIAN NATURAL RESOURCES LIMITED | Operating | Natural Gas |  |  | 1.183 | 1.183 | [8 empty] | 1440 |  |  |  |  | 0 | SYSGEN | N
PL-00006516 | Greenstreet #1 | Y | 27 | SK PS 00124869 | 2021-11-29 | 173959-001 | 03-24-052-28W3 | 10-17-052-27W3 | Blind End | Blind End | Flowline |  | CANADIAN NATURAL RESOURCES LIMITED | Abandoned | Natural Gas |  | Polyethylene | 3.737 | 3.737 | 88.9 | 9.5 | 1 | [5 empty] | 1100 | 0 |  | Uncoated | Uncoated | 0 | SYSGEN | N
PL-00006516 | Greenstreet #1 | Y | 35 | SK PS 00124877 | 2021-11-29 | 170340-001 | 08-12-053-28W3 | 07-06-053-27W3 | Well | Pipeline Segment Connection Above Ground | Flowline |  | CANADIAN NATURAL RESOURCES LIMITED | Operating | Natural Gas |  |  | 2.109 | 2.109 | [8 empty] | 4970 |  |  |  |  | 0 | SYSGEN | N
PL-00006516 | Greenstreet #1 | Y | 15 | SK PS 00124857 | 2021-11-29 | 170337-900 | 07-09-052-26W3 | 03-04-052-26W3 | Well | Pipeline Segment Connection Above Ground | Flowline |  | CANADIAN NATURAL RESOURCES LIMITED | Abandoned | Natural Gas |  |  | 1.849 | 1.849 | [8 empty] | 4970 |  |  |  |  | 0 | SYSGEN | N
PL-00006516 | Greenstreet #1 | Y | 26 | SK PS 00124868 | 2021-11-29 | 170350-001 | 14-36-052-27W3 | 06-36-052-27W3 | Pipeline Segment Connection Below Ground | Pipeline Segment Connection Above Ground | Flowline |  | CANADIAN NATURAL RESOURCES LIMITED | Cancelled - Non-Regulatory | Natural Gas |  |  | 0.894 | 0.894 | [8 empty] | 4970 |  |  |  |  | 0 | SYSGEN | N
PL-00006516 | Greenstreet #1 | Y | 7 | SK PS 00124849 | 2021-11-29 | 170352-001 | 10-30-052-26W3 | 11-28-052-26W3 | Blind End | Blind End | Flowline |  | CANADIAN NATURAL RESOURCES LIMITED | Abandoned | Natural Gas |  | Steel | 2.748 | 2.748 | 168.3 | 2.1 | 1 | Z245.1 |  | I |  |  | 4970 | 0 |  | Uncoated |  | 0 | SYSGEN | N
PL-00006516 | Greenstreet #1 | Y | 41 | SK PS 00124883 | 2021-11-29 | 242089-001 | 11-20-051-27W3 | 07-24-051-28W3 | Blind End | Blind End | Flowline |  | CANADIAN NATURAL RESOURCES LIMITED | Abandoned | Natural Gas |  | Polyethylene | 3.065 | 3.065 | 88.9 | 9.5 | 1 | [5 empty] | 1100 | 0 |  | Uncoated | Uncoated | 0 | SHAPEFILE | N
PL-00006516 | Greenstreet #1 | Y | 38 | SK PS 00124880 | 2021-11-29 | 190451-001 | 13-25-052-27W3 | 04-36-052-27W3 | Well | Pipeline Segment Connection Below Ground | Flowline |  | CANADIAN NATURAL RESOURCES LIMITED | Operating | Natural Gas |  |  | 0.6 | 0.6 | [8 empty] | 4970 |  |  |  |  | 0 | SYSGEN | N
PL-00006516 | Greenstreet #1 | Y | 8 | SK PS 00124850 | 2021-11-29 | 182974-001 | 09-08-053-27W3 | 13-09-053-27W3 | Blind End | Blind End | Flowline |  | CANADIAN NATURAL RESOURCES LIMITED | Abandoned | Natural Gas |  | Polyethylene | 0.438 | 0.438 | 114.3 | 9.5 | 1 | [5 empty] | 1100 | 0 |  | Uncoated | Uncoated | 0 | SYSGEN | N
PL-00006517 | Onion Lake #1 | Y | 5 | SK PS 00124890 | 2021-11-29 | 124885-009 | 15-17-056-27W3 | 14-17-056-27W3 | Blind End | Blind End | Flowline |  | CANADIAN NATURAL RESOURCES LIMITED | Abandoned | Fuel Gas |  | Polyethylene | 0.445 | 0.445 | 88.9 | 9.9 | 1 | 4710 |  |  |  |  | 1726 | 0 |  | Uncoated | Uncoated | 0 | SYSGEN | N
PL-00006518 | Onion Lake #2 | Y | 1 | SK PS 00124900 | 2021-11-29 | 242806-001 | 10-06-056-27W3 | 11-17-056-27W3 | Blind End | Blind End | Flowline |  | CANADIAN NATURAL RESOURCES LIMITED | Abandoned | Natural Gas |  | Steel | 3.345 | 3.345 | 114.3 | 3.2 |  | Z245.1 | 359 |  |  |  | 5790 | 0 |  | Uncoated |  | 0 | SHAPEFILE | N
PL-00006516 | Greenstreet #1 | Y | 34 | SK PS 00124876 | 2021-11-29 | 173958-001 | 10-16-052-27W3 | 04-21-052-27W3 | Blind End | Blind End | Flowline |  | CANADIAN NATURAL RESOURCES LIMITED | Abandoned | Natural Gas |  | Polyethylene | 0.997 | 0.997 | 88.9 | 9.5 | 1 | 3408 |  |  |  |  | 1100 | 0 |  | Uncoated | Uncoated | 0 | SYSGEN | N
PL-00006516 | Greenstreet #1 | Y | 39 | SK PS 00124881 | 2021-11-29 | 242078-001 | 04-33-051-27W3 | 07-30-051-27W3 | Blind End | Blind End | Flowline |  | CANADIAN NATURAL RESOURCES LIMITED | Abandoned | Natural Gas |  | Steel | 2.662 | 2.662 | 88.9 | 2.1 |  | Z245.1 | 290 | I |  |  | 4970 | 0 |  | Uncoated |  | 0 | SYSGEN | N
PL-00006517 | Onion Lake #1 | Y | 1 | SK PS 00124886 | 2021-11-29 | 124885-001 | 12-17-056-27W3 | 12-17-056-27W3 | Blind End | Blind End | Flowline |  | CANADIAN NATURAL RESOURCES LIMITED | Abandoned | Fuel Gas |  | Polyethylene | 0.058 | 0.058 | 114.3 | 15.7 | 1 | 4710 |  |  |  |  | 1726 | 0 |  | Uncoated | Uncoated | 0 | SYSGEN | N
PL-00006516 | Greenstreet #1 | Y | 2 | SK PS 00124844 | 2021-11-29 | 170354-001 | 16-29-051-27W3 | 16-29-051-27W3 | Blind End | Blind End | Flowline |  | CANADIAN NATURAL RESOURCES LIMITED | Abandoned | Natural Gas |  | Steel | 0.076 | 0.076 | 88.9 | 2.1 |  | Z245.1 | 290 | I |  |  | 4970 | 0 |  | Uncoated |  | 0 | SYSGEN | N
PL-00006516 | Greenstreet #1 | Y | 4 | SK PS 00124846 | 2021-11-29 | 182868-001 | 03-04-052-26W3 | 06-04-052-26W3 | Blind End | Blind End | Flowline |  | CANADIAN NATURAL RESOURCES LIMITED | Abandoned | Natural Gas |  | Steel | 0.271 | 0.271 | 88.9 | 2.1 | 1 | Z245.1 | 290 | I |  |  | 4970 | 0 |  | Uncoated |  | 0 | SHAPEFILE | N
PL-00006517 | Onion Lake #1 | Y | 13 | SK PS 00124898 | 2021-11-29 | 100976-001 | 11-17-056-27W3 | 04-20-056-27W3 | Blind End | Blind End | Flowline |  | CANADIAN NATURAL RESOURCES LIMITED | Abandoned | Fuel Gas |  | Steel | 0.703 | 0.703 | 114.3 | 3.2 |  | Z245.1 | 359 |  |  |  | 4960 | 0 |  | Uncoated |  | 0 | SYSGEN | N
PL-00006517 | Onion Lake #1 | Y | 12 | SK PS 00124897 | 2021-11-29 | 100974-001 | 09-18-056-27W3 | 16-18-056-27W3 | Blind End | Blind End | Flowline |  | CANADIAN NATURAL RESOURCES LIMITED | Abandoned | Fuel Gas |  | Polyethylene | 0.276 | 0.276 | 88.9 | 9.9 | 1 | 4710 |  |  |  |  | 1726 | 0 |  | Uncoated | Uncoated | 0 | SYSGEN | N
PL-00006517 | Onion Lake #1 | Y | 7 | SK PS 00124892 | 2021-11-29 | 100972-001 | 09-18-056-27W3 | 08-18-056-27W3 | Blind End | Blind End | Flowline |  | CANADIAN NATURAL RESOURCES LIMITED | Abandoned | Fuel Gas |  | Polyethylene | 0.292 | 0.292 | 88.9 | 9.9 | 1 | 4710 |  |  |  |  | 1726 | 0 |  | Uncoated | Uncoated | 0 | SYSGEN | N
PL-00006516 | Greenstreet #1 | Y | 1 | SK PS 00124843 | 2021-11-29 | 174691-001 | 04-15-052-26W3 | 02-14-052-26W3 | Pipeline Segment Connection Above Ground | Pipeline Segment Connection Above Ground | Flowline |  | CANADIAN NATURAL RESOURCES LIMITED | Abandoned | Natural Gas |  |  | 2.153 | 2.153 | [8 empty] | 1100 |  |  |  |  | 0 | SYSGEN | N
PL-00006517 | Onion Lake #1 | Y | 4 | SK PS 00124889 | 2021-11-29 | 124885-008 | 14-17-056-27W3 | 14-17-056-27W3 | Blind End | Blind End | Flowline |  | CANADIAN NATURAL RESOURCES LIMITED | Abandoned | Fuel Gas |  | Steel | 0.037 | 0.037 | 114.3 | 3.2 | 1 | Z245.1 | 359 | II |  |  | 4960 | 0 |  | Uncoated |  | 0 | SYSGEN | N
PL-00006517 | Onion Lake #1 | Y | 2 | SK PS 00124887 | 2021-11-29 | 124885-002 | 11-17-056-27W3 | 13-17-056-27W3 | Blind End | Blind End | Flowline |  | CANADIAN NATURAL RESOURCES LIMITED | Abandoned | Fuel Gas |  | Polyethylene | 0.399 | 0.41 | 88.9 | 9.9 | 1 | 4710 |  |  |  |  | 1726 | 0 |  | Uncoated | Uncoated | 0 | SHAPEFILE | N
PL-00006520 | Lloyd Heavy Sk Non-Op #1 | Y | 2 | SK PS 00124905 | 2021-11-29 | 148104-001 | 07-05-032-22W3 | 07-05-032-22W3 | Pipeline Segment Connection Below Ground | Compressor Station | Flowline |  | CANADIAN NATURAL RESOURCES LIMITED | Operating | Fuel Gas |  |  | 0.187 | 0.187 | [8 empty] | 1250 |  |  |  |  | 0 | SYSGEN | N
PL-00006516 | Greenstreet #1 | Y | 33 | SK PS 00124875 | 2021-11-29 | 180499-001 | 08-31-052-26W3 | 10-30-052-26W3 | Blind End | Blind End | Flowline |  | CANADIAN NATURAL RESOURCES LIMITED | Abandoned | Natural Gas |  |  | 1.25 | 1.25 | [8 empty] | 4970 |  |  |  |  | 0 | SHAPEFILE | N
PL-00006517 | Onion Lake #1 | Y | 10 | SK PS 00124895 | 2021-11-29 | 100965-001 | 08-18-056-27W3 | 07-18-056-27W3 | Blind End | Blind End | Flowline |  | CANADIAN NATURAL RESOURCES LIMITED | Abandoned | Fuel Gas |  | Polyethylene | 0.367 | 0.367 | 88.9 | 9.9 |  | 4710 |  |  |  |  | 1726 | 0 |  | Uncoated | Uncoated | 0 | SHAPEFILE | N
PL-00006516 | Greenstreet #1 | Y | 22 | SK PS 00124864 | 2021-11-29 | 170345-001 | 12-27-052-27W3 | 10-17-052-27W3 | Pipeline Segment Connection Above Ground | Compressor Station | Flowline |  | CANADIAN NATURAL RESOURCES LIMITED | Abandoned | Natural Gas |  |  | 4.043 | 4.043 | [8 empty] | 4970 |  |  |  |  | 0 | SYSGEN | N
PL-00006516 | Greenstreet #1 | Y | 11 | SK PS 00124853 | 2021-11-29 | 242075-001 | 10-34-052-26W3 | 07-34-052-26W3 | Well | Pipeline Segment Connection Below Ground | Flowline |  | CANADIAN NATURAL RESOURCES LIMITED | Abandoned | Natural Gas |  |  | 0.324 | 0.324 | [8 empty] | 4970 |  |  |  |  | 0 | SYSGEN | N
PL-00006516 | Greenstreet #1 | Y | 30 | SK PS 00124872 | 2021-11-29 | 121095-001 | 07-01-053-27W3 | 14-36-052-27W3 | Blind End | Pipeline Segment Connection Below Ground | Flowline |  | CANADIAN NATURAL RESOURCES LIMITED | Abandoned | Natural Gas |  | Steel | 0.839 | 0.839 | 114.3 | 2.1 | 1 | Z245.1 | 290 |  |  |  | 4970 | 0 |  | Uncoated | Extruded Poly | 0 | SHAPEFILE | N
PL-00006517 | Onion Lake #1 | Y | 3 | SK PS 00124888 | 2021-11-29 | 124885-006 | 09-18-056-27W3 | 09-18-056-27W3 | Blind End | Blind End | Flowline |  | CANADIAN NATURAL RESOURCES LIMITED | Abandoned | Fuel Gas |  | Polyethylene | 0.24 | 0.24 | 88.9 | 9.9 | 1 | 4710 |  |  |  |  | 1726 | 0 |  | Uncoated | Uncoated | 0 | SYSGEN | N
PL-00006516 | Greenstreet #1 | Y | 10 | SK PS 00124852 | 2021-11-29 | 170348-001 | 11-34-052-27W3 | 12-27-052-27W3 | Pipeline Segment Connection Above Ground | Compressor Station | Flowline |  | CANADIAN NATURAL RESOURCES LIMITED | Abandoned | Natural Gas |  |  | 1.675 | 1.675 | [8 empty] | 4970 |  |  |  |  | 0 | SYSGEN | N
PL-00006519 | KER-2019-004-02 | N | 1 | SK PS 00124903 | 2021-11-29 | PL-00000002 | 06-27-033-22W3 | 11-23-033-22W3 | Refinery/Upgrader | Tank Terminal | Pipeline | PL-00000002 | KERROBERT FUELS INC. | Operating | LVP Products | Diesel Fuel | Steel | 2.284 | 2.284 | 168.3 | 6.4 | 1 | Z245.1 | 359 | II | 21842.9 | 21842.9 | 9930 | 0 | 1.8 | Uncoated | Fusion Bonded Epoxy/ Extruded Poly | 0 | SHAPEFILE | N
PL-00006516 | Greenstreet #1 | Y | 21 | SK PS 00124863 | 2021-11-29 | 249910-001 | 10-34-052-26W3 | 06-36-052-27W3 | Blind End | Blind End | Flowline |  | CANADIAN NATURAL RESOURCES LIMITED | Abandoned | Natural Gas |  | Steel | 6.96 | 6.96 | 168.3 | 2.1 | 1 | Z245.1 | 290 | I |  |  | 4970 | 0 |  | Uncoated |  | 0 | SYSGEN | N
PL-00006517 | Onion Lake #1 | Y | 8 | SK PS 00124893 | 2021-11-29 | 100973-001 | 11-17-056-27W3 | 09-18-056-27W3 | Blind End | Blind End | Flowline |  | CANADIAN NATURAL RESOURCES LIMITED | Abandoned | Fuel Gas |  | Polyethylene | 0.75 | 0.75 | 88.9 | 9.9 | 1 | 4710 |  |  |  |  | 1726 | 0 |  | Uncoated | Uncoated | 0 | SYSGEN | N
PL-00006513 | Senlac #1 | Y | 8 | SK PS 00124823 | 2021-11-26 | 106907-013 | 12-14-040-26W3 | 07-14-040-26W3 | Well | Compressor Station | Flowline | Senlac NG | CANADIAN NATURAL RESOURCES LIMITED | Operating | Natural Gas |  | Polyethylene | 0.812 | 0.812 | 114.3 | 15.6 | 1 | [5 empty] | 1746 | 0 |  | Uncoated | Uncoated | 0 | SHAPEFILE | N
PL-00006507 | 173052 | Y | 1 | SK PS 00124810 | 2021-11-26 | 173052-1 | 05-22-005-13W2 | 12-21-005-13W2 | Well | Oil Satellite | Flowline |  | HARVARD RESOURCES INC. | Operating | Oil Well Effluent |  | Fibreglass | 1.47 | 1.47 | 88.9 | [7 empty] | 4960 | [5 empty] | SHAPEFILE | N
PL-00006514 | Yonkers #1 | Y | 7 | SK PS 00124834 | 2021-11-26 | 180190-001 | 14-12-041-27W3 | 08-19-041-26W3 | Blind End | Blind End | Flowline |  | CANADIAN NATURAL RESOURCES LIMITED | Abandoned | Natural Gas |  | Steel | 4.418 | 4.418 | 88.9 | 3.2 | 1 | Z245.1 | 359 |  | 0 |  | 0 | 0 |  | Uncoated | Fusion Bonded Epoxy/ Extruded Poly | 0 | SHAPEFILE | N
PL-00006514 | Yonkers #1 | Y | 11 | SK PS 00124838 | 2021-11-26 | 121637-001 | 03-16-042-26W3 | 16-29-041-26W3 | Blind End | Blind End | Flowline |  | CANADIAN NATURAL RESOURCES LIMITED | Discontinued | Natural Gas |  | Steel | 5.372 | 5.372 | 114.3 | 3.2 | 1 | Z245.1 | 359 | I |  |  | 0 | 0 |  | Uncoated |  | 0 | SHAPEFILE | N
PL-00006513 | Senlac #1 | Y | 10 | SK PS 00124825 | 2021-11-26 | 106907-007 | 07-14-040-26W3 | 04-19-040-25W3 | Compressor Station | Pipeline Segment Connection Above Ground | Flowline | Senlac NG | CANADIAN NATURAL RESOURCES LIMITED | Operating | Natural Gas |  |  | 2.576 | 2.576 | [8 empty] | 1750 |  |  |  |  | 0 | SYSGEN | N
PL-00006514 | Yonkers #1 | Y | 14 | SK PS 00124841 | 2021-11-26 | 105273-001 | 11-10-041-27W3 | 02-15-041-27W3 | Blind End | Blind End | Flowline |  | CANADIAN NATURAL RESOURCES LIMITED | Abandoned | Natural Gas |  | Steel | 0.96 | 0.96 | 88.9 | 3.2 | 1 | Z245.1 | 359 | I | 0 |  | 4964 | 0 |  | Uncoated |  | 0 | SYSGEN | N
PL-00006505 | 157593 | Y | 1 | SK PS 00124808 | 2021-11-26 | 157593-1 | 14-20-005-13W2 | 02-25-005-14W2 | Pipeline Segment Connection Above Ground | Multi Well Battery | Flowline |  | HARVARD RESOURCES INC. | Operating | Oil Well Effluent |  | Fibreglass | 5.427 | 5.427 | 88.9 | [7 empty] | 4960 | [5 empty] | SHAPEFILE | N
PL-00006495 | Paradise Hill #1 | Y | 13 | SK PS 00124798 | 2021-11-26 | 104635-001 | 13-34-052-24W3 | 06-33-052-24W3 | Blind End | Blind End | Flowline |  | CANADIAN NATURAL RESOURCES LIMITED | Abandoned | Natural Gas |  |  | 1.567 | 1.567 | [8 empty] | 0 |  |  |  |  | 0 | SYSGEN | N
PL-00006502 | 157578 | Y | 1 | SK PS 00124805 | 2021-11-26 | 157578-1 | 12-21-005-13W2 | 14-20-005-13W2 | Oil Satellite | Pipeline Segment Connection Above Ground | Flowline |  | HARVARD RESOURCES INC. | Operating | Oil Well Effluent |  | Fibreglass | 1.49 | 1.49 | 88.9 | [7 empty] | 4960 | [5 empty] | SHAPEFILE | N
PL-00006513 | Senlac #1 | Y | 1 | SK PS 00124816 | 2021-11-26 | 106907-001 | 14-10-040-26W3 | 16-10-040-26W3 | Well | Pipeline Segment Connection Below Ground | Flowline | Senlac NG | CANADIAN NATURAL RESOURCES LIMITED | Operating | Natural Gas |  | Polyethylene | 0.71 | 0.71 | 114.3 | 15.6 | 1 | [5 empty] | 1746 | 0 |  | Uncoated | Uncoated | 0 | SHAPEFILE | N
PL-00006512 | 247784 | Y | 1 | SK PS 00124815 | 2021-11-26 | 247784-1 | 01-27-005-13W2 | 02-27-005-13W2 | Well | Pipeline Segment Connection Above Ground | Flowline |  | HARVARD RESOURCES INC. | Operating | Oil Well Effluent |  | Fibreglass | 0.329 | 0.329 | 50.8 | [7 empty] | 4960 | [5 empty] | SHAPEFILE | N
PL-00006513 | Senlac #1 | Y | 11 | SK PS 00124826 | 2021-11-26 | 106907-009 | 13-17-040-25W3 | 03-19-040-25W3 | Well | Pipeline Segment Connection Above Ground | Flowline | Senlac NG | CANADIAN NATURAL RESOURCES LIMITED | Operating | Natural Gas |  |  | 1.494 | 1.494 | [8 empty] | 1746 |  |  |  |  | 0 | SYSGEN | N
PL-00006514 | Yonkers #1 | Y | 8 | SK PS 00124835 | 2021-11-26 | 183630-001 | 02-36-042-26W3 | 11-30-042-25W3 | Blind End | Blind End | Flowline |  | CANADIAN NATURAL RESOURCES LIMITED | Discontinued | Natural Gas |  |  | 1.52 | 1.52 | [8 empty] | 0 |  |  |  |  | 0 | SYSGEN | N
PL-00006513 | Senlac #1 | Y | 2 | SK PS 00124817 | 2021-11-26 | 106907-002 | 16-10-040-26W3 | 12-11-040-26W3 | Pipeline Segment Connection Below Ground | Pipeline Segment Connection Above Ground | Flowline | Senlac NG | CANADIAN NATURAL RESOURCES LIMITED | Cancelled - Non-Regulatory | Natural Gas |  |  | 0.572 | 0.572 | [8 empty] | 1746 |  |  |  |  | 0 | SYSGEN | N
PL-00006498 | 138418 | Y | 1 | SK PS 00124801 | 2021-11-26 | 138418-1 | 13-22-005-13W2 | 12-21-005-13W2 | Pipeline Segment Connection Above Ground | Oil Satellite | Flowline |  | HARVARD RESOURCES INC. | Operating | Oil Well Effluent |  | Fibreglass | 1.63 | 1.63 | 88.9 | [7 empty] | 4960 | [5 empty] | SHAPEFILE | N
PL-00006508 | 194593 | Y | 1 | SK PS 00124811 | 2021-11-26 | 194593-1 | 07-25-005-14W2 | 02-25-005-14W2 | Pipeline Segment Connection Above Ground | Multi Well Battery | Flowline |  | HARVARD RESOURCES INC. | Operating | Oil Well Effluent |  | Fibreglass | 0.52 | 0.52 | 53.6 | [7 empty] | 4960 | [5 empty] | SHAPEFILE | N
PL-00006495 | Paradise Hill #1 | Y | 12 | SK PS 00124797 | 2021-11-26 | 104636-001 | 09-34-052-24W3 | 09-27-052-24W3 | Well | Pipeline Segment Connection Below Ground | Flowline |  | CANADIAN NATURAL RESOURCES LIMITED | Operating | Natural Gas |  |  | 1.62 | 1.62 | [8 empty] | 4960 |  |  |  |  | 0 | SYSGEN | N
PL-00006513 | Senlac #1 | Y | 12 | SK PS 00124827 | 2021-11-26 | 198823-001 | 07-14-040-26W3 | 04-19-040-25W3 | Compressor Station | Pipeline Segment Connection Above Ground | Flowline | Senlac NG | CANADIAN NATURAL RESOURCES LIMITED | Cancelled - Duplicate Licences | Natural Gas |  |  | 2.596 | 2.596 | [8 empty] | 1750 |  |  |  |  | 0 | SYSGEN | N
PL-00006513 | Senlac #1 | Y | 9 | SK PS 00124824 | 2021-11-26 | 106907-008 | 10-24-040-26W3 | 04-19-040-25W3 | Well | Pipeline Segment Connection Above Ground | Flowline | Senlac NG | CANADIAN NATURAL RESOURCES LIMITED | Operating | Natural Gas |  |  | 0.99 | 0.99 | [8 empty] | 1746 |  |  |  |  | 0 | SYSGEN | N
PL-00006514 | Yonkers #1 | Y | 10 | SK PS 00124837 | 2021-11-26 | 183631-001 | 14-25-042-26W3 | 09-36-042-26W3 | Blind End | Blind End | Flowline |  | CANADIAN NATURAL RESOURCES LIMITED | Discontinued | Natural Gas |  | Steel | 1.342 | 1.342 | 114.3 | 3.2 | 1 | Z245.1 | 359 | I |  |  | 0 | 0 |  | Uncoated |  | 0 | SHAPEFILE | N
PL-00006501 | 157576 | Y | 1 | SK PS 00124804 | 2021-11-26 | 157576-1 | 08-20-005-13W2 | 14-20-005-13W2 | Well | Pipeline Segment Connection Above Ground | Flowline |  | HARVARD RESOURCES INC. | Operating | Oil Well Effluent |  | Fibreglass | 1.023 | 1.023 | 88.9 | [7 empty] | 4960 | [5 empty] | SHAPEFILE | N
PL-00006514 | Yonkers #1 | Y | 9 | SK PS 00124836 | 2021-11-26 | 196316-001 | 09-36-042-26W3 | 09-36-042-26W3 | Well | Pipeline Segment Connection Below Ground | Flowline |  | CANADIAN NATURAL RESOURCES LIMITED | Operating | Natural Gas |  |  | 0.104 | 0.104 | [8 empty] | 4000 |  |  |  |  | 0 | SYSGEN | N
PL-00006513 | Senlac #1 | Y | 6 | SK PS 00124821 | 2021-11-26 | 106907-010 | 03-19-040-25W3 | 04-19-040-25W3 | Well | Pipeline Segment Connection Above Ground | Flowline | Senlac NG | CANADIAN NATURAL RESOURCES LIMITED | Operating | Natural Gas |  |  | 0.355 | 0.355 | [8 empty] | 1746 |  |  |  |  | 0 | SYSGEN | N
PL-00006504 | 157592 | Y | 1 | SK PS 00124807 | 2021-11-26 | 157592-1 | 11-24-005-14W2 | 02-25-005-14W2 | Well | Single Well Battery | Flowline |  | HARVARD RESOURCES INC. | Operating | Oil Well Effluent |  | Fibreglass | 1.709 | 1.709 | 60.3 | [7 empty] | 4960 | [5 empty] | SHAPEFILE | N
PL-00006495 | Paradise Hill #1 | Y | 3 | SK PS 00124788 | 2021-11-26 | 170319-001 | 06-03-053-24W3 | 08-04-053-24W3 | Blind End | Blind End | Flowline |  | CANADIAN NATURAL RESOURCES LIMITED | Abandoned | Natural Gas |  | Steel | 0.688 | 0.688 | 88.9 | 3.2 | 1 | [5 empty] | 0 | 0 |  | Uncoated |  | 0 | SHAPEFILE | N
PL-00006509 | 195556 | Y | 1 | SK PS 00124812 | 2021-11-26 | 195556-1 | 02-27-005-13W2 | 13-22-005-13W2 | Well | Pipeline Segment Connection Above Ground | Flowline |  | HARVARD RESOURCES INC. | Operating | Oil Well Effluent |  | Fibreglass | 1.207 | 1.207 | 88.9 | [7 empty] | 4960 | [5 empty] | SHAPEFILE | N
PL-00006495 | Paradise Hill #1 | Y | 2 | SK PS 00124787 | 2021-11-26 | 173081-001 | 12-31-053-24W3 | 12-19-053-24W3 | Blind End | Blind End | Flowline |  | CANADIAN NATURAL RESOURCES LIMITED | Discontinued | Natural Gas |  |  | 3.413 | 3.413 | [8 empty] | 0 |  |  |  |  | 0 | SYSGEN | N
PL-00006511 | 242247 | Y | 1 | SK PS 00124814 | 2021-11-26 | 242247-1 | 01-23-005-14W2 | 02-25-005-14W2 | Well | Multi Well Battery | Flowline |  | HARVARD RESOURCES INC. | Discontinued | Oil Well Effluent |  | Steel | 2.343 | 2.343 | 60.3 | [7 empty] | 4960 | [5 empty] | SHAPEFILE | N
PL-00006514 | Yonkers #1 | Y | 2 | SK PS 00124829 | 2021-11-26 | 121686-001 | 02-15-041-27W3 | 05-13-041-27W3 | Blind End | Pipeline Segment Connection Below Ground | Flowline |  | CANADIAN NATURAL RESOURCES LIMITED | Abandoned | Natural Gas |  | Steel | 3.347 | 3.347 | 88.9 | 3.2 | 1 | Z245.1 | 359 |  | 0 |  | 4964 | 0 |  | Uncoated | Fusion Bonded Epoxy/ Extruded Poly | 0 | SHAPEFILE | N
PL-00006495 | Paradise Hill #1 | Y | 4 | SK PS 00124789 | 2021-11-26 | 170316-001 | 10-24-052-24W3 | 13-25-052-24W3 | Well | Pipeline Segment Connection Above Ground | Flowline |  | CANADIAN NATURAL RESOURCES LIMITED | Operating | Natural Gas |  |  | 2.152 | 2.152 | [8 empty] | 4960 |  |  |  |  | 0 | SYSGEN | N
PL-00006514 | Yonkers #1 | Y | 4 | SK PS 00124831 | 2021-11-26 | 183629-001 | 14-25-042-26W3 | 16-15-042-26W3 | Blind End | Blind End | Flowline |  | CANADIAN NATURAL RESOURCES LIMITED | Discontinued | Natural Gas |  | Steel | 5.118 | 5.118 | 114.3 | 3.2 | 1 | Z245.1 | 359 |  |  |  | 0 | 0 |  | Uncoated | Fusion Bonded Epoxy/ Extruded Poly | 0 | SHAPEFILE | N
PL-00006496 | 114685 | Y | 1 | SK PS 00124799 | 2021-11-26 | 114685-1 | 02-25-005-14W2 | 04-25-005-14W2 | Multi Well Battery | Well | Flowline |  | HARVARD RESOURCES INC. | Operating | Salt water |  | Fibreglass | 0.845 | 0.845 | 88.9 | [7 empty] | 6895 | [5 empty] | SHAPEFILE | N
PL-00006510 | 242246 | Y | 1 | SK PS 00124813 | 2021-11-26 | 242246-1 | 02-25-005-14W2 | 14-20-005-13W2 | Multi Well Battery | Well | Flowline |  | HARVARD RESOURCES INC. | Operating | Salt water |  | Fibreglass | 3.551 | 3.551 | 114.3 | [7 empty] | 13790 | [5 empty] | SHAPEFILE | N
PL-00006495 | Paradise Hill #1 | Y | 8 | SK PS 00124793 | 2021-11-26 | 172566-001 | 07-04-053-24W3 | 08-04-053-24W3 | Well | Pipeline Segment Connection Above Ground | Flowline |  | CANADIAN NATURAL RESOURCES LIMITED | Operating | Natural Gas |  |  | 0.503 | 0.503 | [8 empty] | 4960 |  |  |  |  | 0 | SYSGEN | N
PL-00006513 | Senlac #1 | Y | 3 | SK PS 00124818 | 2021-11-26 | 106907-003 | 07-15-040-26W3 | 16-10-040-26W3 | Blind End | Blind End | Flowline | Senlac NG | CANADIAN NATURAL RESOURCES LIMITED | Abandoned | Natural Gas |  |  | 0.964 | 0.964 | [8 empty] | 0 |  |  |  |  | 0 | SYSGEN | N
PL-00006495 | Paradise Hill #1 | Y | 9 | SK PS 00124794 | 2021-11-26 | 104637-001 | 02-25-052-24W3 | 13-25-052-24W3 | Well | Pipeline Segment Connection Above Ground | Flowline |  | CANADIAN NATURAL RESOURCES LIMITED | Operating | Natural Gas |  |  | 1.538 | 1.538 | [8 empty] | 4960 |  |  |  |  | 0 | SYSGEN | N
PL-00006506 | 157603 | Y | 1 | SK PS 00124809 | 2021-11-26 | 157603-1 | 07-25-005-14W2 | 02-25-005-14W2 | Pipeline Segment Connection Above Ground | Multi Well Battery | Flowline |  | HARVARD RESOURCES INC. | Operating | Oil Well Effluent |  | Fibreglass | 0.518 | 0.518 | 53.6 | [7 empty] | 4960 | [5 empty] | SHAPEFILE | N
PL-00006495 | Paradise Hill #1 | Y | 11 | SK PS 00124796 | 2021-11-26 | 104634-001 | 07-04-053-24W3 | 10-28-052-24W3 | Well | Pipeline Segment Connection Above Ground | Flowline |  | CANADIAN NATURAL RESOURCES LIMITED | Operating | Natural Gas |  |  | 2.757 | 2.757 | [8 empty] | 4960 |  |  |  |  | 0 | SYSGEN | N
PL-00006495 | Paradise Hill #1 | Y | 5 | SK PS 00124790 | 2021-11-26 | 170317-001 | 13-25-052-24W3 | 10-28-052-24W3 | Pipeline Segment Connection Above Ground | Pipeline Segment Connection Above Ground | Flowline |  | CANADIAN NATURAL RESOURCES LIMITED | Operating | Natural Gas |  |  | 4.044 | 4.044 | [8 empty] | 4960 |  |  |  |  | 0 | SYSGEN | N
PL-00006494 |  | N | 1 | SK PS 00124785 | 2021-11-26 |  | 12-02-033-23W3 | 04-02-033-23W3 | Well | Pipeline Segment Connection Above Ground | Flowline | Kerrobert 12-02-033-23W3 to 04-02-033-23W3 | WHITECAP RESOURCES INC. | Operating | Oil Well Effluent |  | Composite | 0.855 | 0.855 | 124 | 12.5 | 1 | FPLP | 301 |  | 5170 | 5170 | 4960 | 0 | 1.5 | High Density Polyethylene (HDPE) | Extruded Poly | 0 | SHAPEFILE | N
PL-00006499 | 157571 | Y | 1 | SK PS 00124802 | 2021-11-26 | 157571-1 | 02-27-005-13W2 | 13-22-005-13W2 | Pipeline Segment Connection Above Ground | Pipeline Segment Connection Above Ground | Flowline |  | HARVARD RESOURCES INC. | Operating | Oil Well Effluent |  | Fibreglass | 1.017 | 1.017 | 88.9 | [7 empty] | 4960 | [5 empty] | SHAPEFILE | N
PL-00006514 | Yonkers #1 | Y | 12 | SK PS 00124839 | 2021-11-26 | 118393-001 | 07-05-042-26W3 | 06-04-042-26W3 | Blind End | Blind End | Flowline |  | CANADIAN NATURAL RESOURCES LIMITED | Discontinued | Natural Gas |  |  | 0.922 | 0.922 | [8 empty] | 0 |  |  |  |  | 0 | SYSGEN | N
PL-00006513 | Senlac #1 | Y | 5 | SK PS 00124820 | 2021-11-26 | 106907-006 | 08-23-040-26W3 | 07-14-040-26W3 | Well | Compressor Station | Flowline | Senlac NG | CANADIAN NATURAL RESOURCES LIMITED | Operating | Natural Gas |  |  | 1.53 | 1.53 | [8 empty] | 1746 |  |  |  |  | 0 | SYSGEN | N
PL-00006497 | 127059 | Y | 1 | SK PS 00124800 | 2021-11-26 | 127059-1 | 13-22-005-13W2 | 12-21-005-13W2 | Pipeline Segment Connection Above Ground | Oil Satellite | Flowline |  | HARVARD RESOURCES INC. | Operating | Oil Well Effluent |  | Fibreglass | 1.631 | 1.631 | 88.9 | [7 empty] | 4960 | [5 empty] | SHAPEFILE | N
PL-00006514 | Yonkers #1 | Y | 5 | SK PS 00124832 | 2021-11-26 | 196583-001 | 16-15-042-26W3 | 03-16-042-26W3 | Well | Pipeline Segment Connection Above Ground | Flowline |  | CANADIAN NATURAL RESOURCES LIMITED | Operating | Natural Gas |  | Steel | 2.829 | 2.829 | 114.3 | 3.2 | 1 | Z245.1 | 290 | I |  | 4965 | 4964 | 0 |  | Uncoated |  | 0 | SHAPEFILE | N
PL-00006495 | Paradise Hill #1 | Y | 7 | SK PS 00124792 | 2021-11-26 | 185167-001 | 06-36-052-24W3 | 13-25-052-24W3 | Well | Pipeline Segment Connection Above Ground | Flowline |  | CANADIAN NATURAL RESOURCES LIMITED | Operating | Natural Gas |  |  | 0.864 | 0.864 | [8 empty] | 4960 |  |  |  |  | 0 | SYSGEN | N
PL-00006513 | Senlac #1 | Y | 7 | SK PS 00124822 | 2021-11-26 | 106907-011 | 04-19-040-25W3 | 12-20-040-25W3 | Pipeline Segment Connection Above Ground | Pipeline Segment Connection Above Ground | Flowline | Senlac NG | CANADIAN NATURAL RESOURCES LIMITED | Operating | Natural Gas |  |  | 1.88 | 1.88 | [8 empty] | 1746 |  |  |  |  | 0 | SYSGEN | N
PL-00006514 | Yonkers #1 | Y | 13 | SK PS 00124840 | 2021-11-26 | 180101-001 | 03-17-043-25W3 | 09-06-043-25W3 | Blind End | Blind End | Flowline |  | CANADIAN NATURAL RESOURCES LIMITED | Discontinued | Natural Gas |  |  | 2.782 | 2.782 | [8 empty] | 0 |  |  |  |  | 0 | SYSGEN | N
PL-00006513 | Senlac #1 | Y | 4 | SK PS 00124819 | 2021-11-26 | 106907-004 | 12-11-040-26W3 | 14-11-040-26W3 | Pipeline Segment Connection Above Ground | Pipeline Segment Connection Above Ground | Flowline | Senlac NG | CANADIAN NATURAL RESOURCES LIMITED | Operating | Natural Gas |  | Polyethylene | 0.647 | 0.647 | 114.3 | 15.6 | 1 | [5 empty] | 1746 | 0 |  | Uncoated | Uncoated | 0 | SHAPEFILE | N
PL-00006495 | Paradise Hill #1 | Y | 10 | SK PS 00124795 | 2021-11-26 | 170320-001 | 02-10-053-24W3 | 08-04-053-24W3 | Blind End | Blind End | Flowline |  | CANADIAN NATURAL RESOURCES LIMITED | Discontinued | Natural Gas |  | Steel | 1.567 | 1.567 | 114.3 | 3.2 | 1 |  |  |  | 0 |  | 0 | 0 |  | Uncoated | Extruded Poly | 0 | SHAPEFILE | N
PL-00006514 | Yonkers #1 | Y | 1 | SK PS 00124828 | 2021-11-26 | 146332-001 | 11-30-040-27W3 | 14-12-041-27W3 | Blind End | Blind End | Flowline |  | CANADIAN NATURAL RESOURCES LIMITED | Abandoned | Natural Gas |  | Steel | 10.935 | 10.935 | 114.3 | 3.2 | 1 | Z245.1 | 359 | I | 0 |  | 0 | 0 |  | Uncoated |  | 0 | SHAPEFILE | N
PL-00006503 | 157581 | Y | 1 | SK PS 00124806 | 2021-11-26 | 157581-1 | 03-21-005-13W2 | 12-21-005-13W2 | Well | Pipeline Segment Connection Above Ground | Flowline |  | HARVARD RESOURCES INC. | Operating | Oil Well Effluent |  | Fibreglass | 0.771 | 0.771 | 88.9 | [7 empty] | 4960 | [5 empty] | SHAPEFILE | N
PL-00006514 | Yonkers #1 | Y | 6 | SK PS 00124833 | 2021-11-26 | 121687-001 | 14-12-041-27W3 | 13-12-041-27W3 | Blind End | Blind End | Flowline |  | CANADIAN NATURAL RESOURCES LIMITED | Cancelled - Duplicate Licences | Natural Gas |  |  | 0.294 | 0.294 | [8 empty] | 0 |  |  |  |  | 0 | SYSGEN | N
PL-00006500 | 157572 | Y | 1 | SK PS 00124803 | 2021-11-26 | 157572-1 | 14-22-005-13W2 | 13-22-005-13W2 | Well | Pipeline Segment Connection Above Ground | Flowline |  | HARVARD RESOURCES INC. | Operating | Oil Well Effluent |  | Fibreglass | 0.595 | 0.595 | 88.9 | [7 empty] | 4960 | [5 empty] | SHAPEFILE | N
PL-00006495 | Paradise Hill #1 | Y | 6 | SK PS 00124791 | 2021-11-26 | 170318-001 | 08-04-053-24W3 | 07-04-053-24W3 | Pipeline Segment Connection Below Ground | Pipeline Segment Connection Below Ground | Flowline |  | CANADIAN NATURAL RESOURCES LIMITED | Operating | Natural Gas |  |  | 0.483 | 0.483 | [8 empty] | 4960 |  |  |  |  | 0 | SYSGEN | N
PL-00006514 | Yonkers #1 | Y | 3 | SK PS 00124830 | 2021-11-26 | 180107-001 | 09-06-043-25W3 | 09-36-042-26W3 | Blind End | Blind End | Flowline |  | CANADIAN NATURAL RESOURCES LIMITED | Discontinued | Natural Gas |  |  | 1.756 | 1.756 | [8 empty] | 0 |  |  |  |  | 0 | SYSGEN | N
PL-00006495 | Paradise Hill #1 | Y | 1 | SK PS 00124786 | 2021-11-26 | 173079-001 | 06-18-053-24W3 | 12-19-053-24W3 | Blind End | Blind End | Flowline |  | CANADIAN NATURAL RESOURCES LIMITED | Abandoned | Natural Gas |  |  | 1.702 | 1.702 | [8 empty] | 0 |  |  |  |  | 0 | SYSGEN | N
PL-00006491 | Landrose #1 | Y | 6 | SK PS 00124780 | 2021-11-25 | 124880-002 | 13-10-051-26W3 | 06-10-051-26W3 | Pipeline Segment Connection Above Ground | Well | Flowline |  | CANADIAN NATURAL RESOURCES LIMITED | Operating | Natural Gas |  |  | 0.972 | 0.972 | [8 empty] | 1725 |  |  |  |  | 0 | SYSGEN | N
PL-00006491 | Landrose #1 | Y | 1 | SK PS 00124775 | 2021-11-25 | 186128-001 | 02-26-050-26W3 | 03-27-050-26W3 | Well | Pipeline Segment Connection Above Ground | Flowline |  | CANADIAN NATURAL RESOURCES LIMITED | Operating | Natural Gas |  | Steel | 2.047 | 2.047 | 88.9 | 3.2 |  | Z245.1 |  |  |  |  | 4960 | 0 |  | Uncoated |  | 0 | SHAPEFILE | N
PL-00006491 | Landrose #1 | Y | 2 | SK PS 00124776 | 2021-11-25 | 170306-001 | 06-24-050-27W3 | 12-10-050-26W3 | Pipeline Segment Connection Above Ground | Compressor Station | Flowline |  | CANADIAN NATURAL RESOURCES LIMITED | Operating | Natural Gas |  |  | 6.77 | 6.77 | [8 empty] | 4960 |  |  |  |  | 0 | SYSGEN | N
PL-00006492 | 154131-1 | N | 1 | SK PS 00124783 | 2021-11-25 | 154131-1 | 07-29-005-13W2 | 07-29-005-13W2 | Well | Pipeline Segment Connection Below Ground | Flowline | Weyburn Unit 01/7-29-5-13 tie-in | WHITECAP RESOURCES INC. | Operating | Oil Well Effluent |  | Fibreglass | 0.092 | 0.092 | 53.6 | 2 | 1 | STAR | 1250 |  | 6199.2 | 6199.2 | 4800 | 60 | 1.5 | Other | Other | 12.5 | SHAPEFILE | N
PL-00006488 |  | N | 1 | SK PS 00124771 | 2021-11-25 |  | 03-18-002-30W1 | 01-18-002-30W1 | Blind End | Pipeline Segment Connection Above Ground | Flowline |  | TUNDRA OIL & GAS LIMITED | Operating | Oil Well Effluent |  | Composite | 0.928 | 0.928 | 97 | 10 | 1 | FPLP | 301 |  | 4960.8 | 4960 | 4960 | 49.6 | 1.5 | High Density Polyethylene (HDPE) | Uncoated | 10 | SHAPEFILE | N
PL-00006489 |  | N | 1 | SK PS 00124772 | 2021-11-25 |  | 03-18-002-30W1 | 01-18-002-30W1 | Well | Pipeline Segment Connection Above Ground | Flowline |  | TUNDRA OIL & GAS LIMITED | Operating | Oil Well Effluent |  | Composite | 0.923 | 0.923 | 97 | 10 | 1 | FPLP | 301 |  | 4960.8 | 4960 | 4960 | 49.6 | 1.5 | Uncoated | Uncoated | 10 | SHAPEFILE | N
PL-00006491 | Landrose #1 | Y | 4 | SK PS 00124778 | 2021-11-25 | 800049-001 | 11-02-051-26W3 | 12-10-050-26W3 | Pipeline Segment Connection Above Ground | Compressor Station | Flowline |  | CANADIAN NATURAL RESOURCES LIMITED | Cancelled - Duplicate Licences | Natural Gas |  |  | 8.184 | 8.184 | [8 empty] | 2461 |  |  |  |  | 0 | SYSGEN | N
PL-00006491 | Landrose #1 | Y | 3 | SK PS 00124777 | 2021-11-25 | 198575-001 | 11-06-051-25W3 | 11-02-051-26W3 | Well | Pipeline Segment Connection Above Ground | Flowline |  | CANADIAN NATURAL RESOURCES LIMITED | Operating | Natural Gas |  |  | 3.305 | 3.305 | [8 empty] | 4960 |  |  |  |  | 0 | SYSGEN | N
PL-00006490 |  | N | 3 | SK PS 00209622 | 2021-11-25 |  | 02-18-002-30W1 | 01-18-002-30W1 | Pipeline Segment Connection Below Ground | Pipeline Segment Connection Above Ground | Flowline |  | TUNDRA OIL & GAS LIMITED | Operating | Salt water | Produced Water | Fibreglass | 0.408 | 0.408 | 85.6 | 4.3 | 1 | STAR (API 15HR) | 1500 |  | 10340 | 10300 | 10050 | 0 | 1.5 | Epoxy | Uncoated | 0 | SHAPEFILE | N
PL-00006490 |  | N | 1 | SK PS 00124773 | 2021-11-25 |  | 03-18-002-30W1 | 02-18-002-30W1 | Pipeline Segment Connection Above Ground | Pipeline Segment Connection Below Ground | Flowline |  | TUNDRA OIL & GAS LIMITED | Operating | Salt water | Produced Water | Fibreglass | 0.525 | 0.525 | 85.6 | 4.3 | 1 | STAR (API 15HR) | 1500 |  | 10340 | 10300 | 10050 | 0 | 1.5 | Epoxy | Uncoated | 0 | SHAPEFILE | N
PL-00006491 | Landrose #1 | Y | 5 | SK PS 00124779 | 2021-11-25 | 170307-001 | 06-10-051-26W3 | 11-02-051-26W3 | Well | Pipeline Segment Connection Above Ground | Flowline |  | CANADIAN NATURAL RESOURCES LIMITED | Operating | Natural Gas |  |  | 1.921 | 1.921 | [8 empty] | 4960 |  |  |  |  | 0 | SYSGEN | N
PL-00006493 |  | N | 1 | SK PS 00124784 | 2021-11-25 |  | 13-18-004-01W2 | 16-13-004-02W2 | Well | Well | Flowline |  | WEST LAKE ENERGY CORP. | Operating | Oil Well Effluent |  | Fibreglass | 0.258 | 0.258 | 81.2 | 2.5 | 1 | STAR | 1000 |  | 5512 | 5512 | 4368.52 | 14 | 1.5 | Uncoated | Uncoated | 10 | SHAPEFILE | N
PL-00013996 |  | Y | 1 | SK PS 00124782 | 2021-11-25 | 198156-001 | 12-10-050-26W3 | 12-10-050-26W3 | Compressor Station | Compressor Station | Pipeline |  | CANADIAN NATURAL RESOURCES LIMITED | Operating | Natural Gas |  |  | 0.075 | 0.075 | [8 empty] | 2461 |  |  |  |  | 0 | SYSGEN | N
PL-00006491 | Landrose #1 | Y | 7 | SK PS 00124781 | 2021-11-25 | 172956-001 | 12-06-051-25W3 | 12-06-051-25W3 | Well | Pipeline Segment Connection Below Ground | Flowline |  | CANADIAN NATURAL RESOURCES LIMITED | Operating | Natural Gas |  |  | 0.067 | 0.067 | [8 empty] | 4960 |  |  |  |  | 0 | SYSGEN | N
PL-00006490 |  | N | 2 | SK PS 00124774 | 2021-11-25 |  | 03-18-002-30W1 | 03-18-002-30W1 | Pipeline Segment Connection Below Ground | Well | Flowline |  | TUNDRA OIL & GAS LIMITED | Operating | Salt water | Produced Water | Fibreglass | 0.076 | 0.076 | 85.6 | 4.3 | 1 | STAR (API 15HR) | 1500 |  | 10340 | 10300 | 10050 | 0 | 1.5 | Uncoated | Uncoated | 0 | SHAPEFILE | N
PL-00006421 | 132252 | Y | 1 | SK PS 00124559 | 2021-11-24 | 1 | 16-35-021-24W3 | 14-36-021-24W3 | Blind End | Blind End | Flowline |  | SURGE ENERGY INC. | Abandoned | Natural Gas |  | Steel | 0.678 | 0.678 | 88.9 | [7 empty] | 0 |  |  |  |  | 0 | SHAPEFILE | N
PL-00006355 | Hatton East #1 | Y | 7 | SK PS 00124268 | 2021-11-24 | 116023-1 | 06-11-013-26W3 | 10-10-013-26W3 | Blind End | Blind End | Flowline |  | CANADIAN NATURAL RESOURCES LIMITED | Abandoned | Natural Gas |  | Steel | 1.2 | 1.2 | 114.3 | 3.2 | 1 | Z245.1 | 290 |  | 0 |  | 0 | 0 |  | Uncoated |  | 0 | SHAPEFILE | N
PL-00006355 | Hatton East #1 | Y | 139 | SK PS 00124400 | 2021-11-24 | 160956-1 | 16-03-013-26W3 | 10-10-013-26W3 | Well | Pipeline Segment Connection Below Ground | Flowline |  | CANADIAN NATURAL RESOURCES LIMITED | Operating | Natural Gas |  | Steel | 1.463 | 1.463 | 114.3 | 3.2 | 1 | Z245.1 | 290 |  | 0 |  | 1379 | 0 |  | Uncoated |  | 0 | SHAPEFILE | N
PL-00006486 | 114279 | Y | 2 | SK PS 00124765 | 2021-11-24 | 114279-2 | 11-08-048-18W3 | 13-19-048-18W3 | Blind End | Blind End | Flowline |  | CANADIAN NATURAL RESOURCES LIMITED | Abandoned | Natural Gas |  | Polyethylene | 4.062 | 4.062 | 114.3 | 15.7 | [5 empty] | 1750 | 0 |  |  | Uncoated | Uncoated |  | SYSGEN | N
PL-00006479 | Fort Pitt #1 | Y | 36 | SK PS 00124652 | 2021-11-24 | 802105-001 | 15-27-053-27W3 | 11-33-053-26W3 | Pipeline Segment Connection Above Ground | Pipeline Segment Connection Below Ground | Flowline |  | CANADIAN NATURAL RESOURCES LIMITED | Cancelled - Duplicate Licences | Natural Gas |  |  | 7.84 | 7.84 | [8 empty] | 3450 |  |  |  |  | 0 | SYSGEN | N
PL-00006355 | Hatton East #1 | Y | 223 | SK PS 00124484 | 2021-11-24 | 116575-1 | 02-30-013-26W3 | 01-30-013-26W3 | Well | Pipeline Segment Connection Below Ground | Flowline |  | CANADIAN NATURAL RESOURCES LIMITED | Operating | Natural Gas |  |  | 0.524 | 0.524 | [8 empty] | 1379 |  |  |  |  | 0 | SYSGEN | N
PL-00006355 | Hatton East #1 | Y | 111 | SK PS 00124372 | 2021-11-24 | 161134-1 | 10-14-013-27W3 | 07-14-013-27W3 | Well | Pipeline Segment Connection Below Ground | Flowline |  | CANADIAN NATURAL RESOURCES LIMITED | Operating | Natural Gas |  |  | 0.392 | 0.392 | [8 empty] | 1379 |  |  |  |  | 0 | SYSGEN | N
PL-00006374 | 128793 | Y | 1 | SK PS 00124512 | 2021-11-24 | 1 | 10-13-021-24W3 | 09-13-021-24W3 | Blind End | Blind End | Flowline |  | SURGE ENERGY INC. | Abandoned | Natural Gas |  | Steel | 0.197 | 0.197 | 114.3 | [7 empty] | 0 |  |  |  |  | 0 | SHAPEFILE | N
PL-00006482 | 617111 | Y | 24 | SK PS 00124707 | 2021-11-24 | 617111-028 | 08-29-049-26W3 | 05-28-049-26W3 | Blind End | Blind End | Flowline | ABERFELDY HORIZONTALS | CENOVUS ENERGY INC. | Abandoned | Salt water |  |  | 0.421 | 0.421 | [8 empty] | 0 | [5 empty] | SHAPEFILE | N
PL-00006482 | 617111 | Y | 20 | SK PS 00124703 | 2021-11-24 | 617111-024 | 14-09-049-26W3 | 11-09-049-26W3 | Blind End | Blind End | Flowline | ABERFELDY HORIZONTALS | CENOVUS ENERGY INC. | Abandoned | Salt water |  |  | 0.367 | 0.367 | [8 empty] | 0 | [5 empty] | SHAPEFILE | N
PL-00006370 | 132249 | Y | 1 | SK PS 00124508 | 2021-11-24 | 1 | 12-35-021-24W3 | 14-35-021-24W3 | Blind End | Blind End | Flowline |  | SURGE ENERGY INC. | Abandoned | Natural Gas |  | Steel | 0.574 | 0.574 | 88.9 | [7 empty] | 0 |  |  |  |  | 0 | SHAPEFILE | N
PL-00006355 | Hatton East #1 | Y | 179 | SK PS 00124440 | 2021-11-24 | 143459-1 | 16-28-013-26W3 | 06-27-013-26W3 | Well | Pipeline Segment Connection Below Ground | Flowline |  | CANADIAN NATURAL RESOURCES LIMITED | Operating | Natural Gas |  |  | 1.157 | 1.157 | [8 empty] | 1379 |  |  |  |  | 0 | SYSGEN | N
PL-00006426 | 132250 | Y | 1 | SK PS 00124564 | 2021-11-24 | 1 | 14-35-021-24W3 | 10-35-021-24W3 | Blind End | Blind End | Flowline |  | SURGE ENERGY INC. | Abandoned | Natural Gas |  | Steel | 0.568 | 0.568 | 88.9 | [7 empty] | 0 |  |  |  |  | 0 | SHAPEFILE | N
PL-00006486 | 114279 | Y | 4 | SK PS 00124767 | 2021-11-24 | 114279-4 | 15-30-048-18W3 | 13-19-048-18W3 | Blind End | Blind End | Flowline |  | CANADIAN NATURAL RESOURCES LIMITED | Abandoned | Natural Gas |  |  | 1.95 | 1.95 | [8 empty] | 0 | [5 empty] | SYSGEN | N
PL-00006355 | Hatton East #1 | Y | 18 | SK PS 00124279 | 2021-11-24 | 132544-1 | 10-10-013-27W3 | 06-11-013-27W3 | Blind End | Blind End | Flowline |  | CANADIAN NATURAL RESOURCES LIMITED | Abandoned | Natural Gas |  | Steel | 1.244 | 1.244 | 114.3 | 2.7 |  | Z245.1 | 290 |  |  |  | 1379 | 0 |  | Uncoated |  | 0 | SYSGEN | N
PL-00006441 | 128778 | Y | 1 | SK PS 00124579 | 2021-11-24 | 1 | 14-10-021-24W3 | 02-15-021-24W3 | Blind End | Blind End | Flowline |  | SURGE ENERGY INC. | Abandoned | Natural Gas |  | Steel | 0.626 | 0.626 | 88.9 | [7 empty] | 0 |  |  |  |  | 0 | SHAPEFILE | N
PL-00006355 | Hatton East #1 | Y | 88 | SK PS 00124349 | 2021-11-24 | 161189-1 | 07-32-013-26W3 | 02-32-013-26W3 | Well | Pipeline Segment Connection Below Ground | Flowline |  | CANADIAN NATURAL RESOURCES LIMITED | Operating | Natural Gas |  |  | 0.127 | 0.127 | [8 empty] | 1379 |  |  |  |  | 0 | SYSGEN | N
PL-00006399 | 128758 | Y | 1 | SK PS 00124537 | 2021-11-24 | 1 | 04-14-021-24W3 | 06-14-021-24W3 | Blind End | Blind End | Flowline |  | SURGE ENERGY INC. | Abandoned | Natural Gas |  | Steel | 0.571 | 0.571 | 88.9 | [7 empty] | 0 |  |  |  |  | 0 | SHAPEFILE | N
PL-00006355 | Hatton East #1 | Y | 62 | SK PS 00124323 | 2021-11-24 | 178011-1 | 06-02-013-27W3 | 07-02-013-27W3 | Well | Pipeline Segment Connection Below Ground | Flowline |  | CANADIAN NATURAL RESOURCES LIMITED | Operating | Natural Gas |  |  | 0.454 | 0.454 | [8 empty] | 1379 |  |  |  |  | 0 | SYSGEN | N
PL-00006472 | 128746 | Y | 1 | SK PS 00124610 | 2021-11-24 | 1 | 08-12-021-24W3 | 02-12-021-24W3 | Blind End | Blind End | Flowline |  | SURGE ENERGY INC. | Abandoned | Natural Gas |  | Steel | 0.493 | 0.493 | 114.3 | [7 empty] | 0 |  |  |  |  | 0 | SHAPEFILE | N
PL-00006433 | 128796 | Y | 1 | SK PS 00124571 | 2021-11-24 | 1 | 14-12-021-24W3 | 13-12-021-24W3 | Blind End | Blind End | Flowline |  | SURGE ENERGY INC. | Abandoned | Natural Gas |  | Steel | 0.48 | 0.48 | 88.9 | [7 empty] | 0 |  |  |  |  | 0 | SHAPEFILE | N
PL-00006355 | Hatton East #1 | Y | 190 | SK PS 00124451 | 2021-11-24 | 116554-1 | 16-22-013-26W3 | 10-22-013-26W3 | Blind End | Blind End | Flowline |  | CANADIAN NATURAL RESOURCES LIMITED | Abandoned | Natural Gas |  |  | 0.433 | 0.433 | [8 empty] | 0 |  |  |  |  | 0 | SYSGEN | N
PL-00006355 | Hatton East #1 | Y | 71 | SK PS 00124332 | 2021-11-24 | 161233-1 | 06-11-013-27W3 | 11-11-013-27W3 | Well | Pipeline Segment Connection Below Ground | Flowline |  | CANADIAN NATURAL RESOURCES LIMITED | Operating | Natural Gas |  |  | 0.403 | 0.403 | [8 empty] | 1379 |  |  |  |  | 0 | SYSGEN | N
PL-00006480 | Freemont #1 | Y | 17 | SK PS 00124671 | 2021-11-24 | 174165-900 | 11-16-043-23W3 | 01-05-043-23W3 | Well | Pipeline Segment Connection Above Ground | Flowline |  | CANADIAN NATURAL RESOURCES LIMITED | Operating | Natural Gas |  |  | 4.392 | 4.392 | [8 empty] | 0 |  |  |  |  | 0 | SYSGEN | N
PL-00006436 | 128767 | Y | 1 | SK PS 00124574 | 2021-11-24 | 1 | 02-22-021-24W3 | 16-15-021-24W3 | Blind End | Blind End | Flowline |  | SURGE ENERGY INC. | Abandoned | Natural Gas |  | Steel | 0.556 | 0.556 | 88.9 | [7 empty] | 0 |  |  |  |  | 0 | SHAPEFILE | N
PL-00006355 | Hatton East #1 | Y | 220 | SK PS 00124481 | 2021-11-24 | 177999-1 | 05-09-013-26W3 | 12-09-013-26W3 | Well | Pipeline Segment Connection Below Ground | Flowline |  | CANADIAN NATURAL RESOURCES LIMITED | Operating | Natural Gas |  |  | 0.35 | 0.35 | [8 empty] | 1379 |  |  |  |  | 0 | SYSGEN | N
PL-00006355 | Hatton East #1 | Y | 23 | SK PS 00124284 | 2021-11-24 | 134818-1 | 12-10-013-26W3 | 14-10-013-26W3 | Well | Pipeline Segment Connection Below Ground | Flowline |  | CANADIAN NATURAL RESOURCES LIMITED | Operating | Natural Gas |  |  | 0.408 | 0.408 | [8 empty] | 1379 |  |  |  |  | 0 | SYSGEN | N
PL-00006355 | Hatton East #1 | Y | 36 | SK PS 00124297 | 2021-11-24 | 161104-1 | 01-06-013-26W3 | 10-06-013-26W3 | Well | Pipeline Segment Connection Below Ground | Flowline |  | CANADIAN NATURAL RESOURCES LIMITED | Operating | Natural Gas |  |  | 0.693 | 0.693 | [8 empty] | 1379 |  |  |  |  | 0 | SYSGEN | N
PL-00006355 | Hatton East #1 | Y | 123 | SK PS 00124384 | 2021-11-24 | 160952-1 | 10-12-013-26W3 | 12-12-013-26W3 | Well | Pipeline Segment Connection Below Ground | Flowline |  | CANADIAN NATURAL RESOURCES LIMITED | Operating | Natural Gas |  | Fibreglass | 0.899 | 0.899 | 107.4 | 3.2 | 1 | CEN |  |  | 0 | 1379 | 1379 | 0 |  | Uncoated | Uncoated | 0 | SHAPEFILE | N
PL-00006381 | 128952 | Y | 1 | SK PS 00124519 | 2021-11-24 | 1 | 08-15-021-24W3 | 08-15-021-24W3 | Blind End | Blind End | Flowline |  | SURGE ENERGY INC. | Abandoned | Natural Gas |  | Steel | 0.004 | 0.004 | 88.9 | [7 empty] | 0 |  |  |  |  | 0 | SHAPEFILE | N
PL-00006482 | 617111 | Y | 31 | SK PS 00124714 | 2021-11-24 | 617111-035 | 05-29-049-26W3 | 12-29-049-26W3 | Blind End | Blind End | Flowline | ABERFELDY HORIZONTALS | CENOVUS ENERGY INC. | Abandoned | Salt water |  |  | 0.403 | 0.403 | [8 empty] | 0 | [5 empty] | SHAPEFILE | N
PL-00006481 | 617108 | Y | 8 | SK PS 00124679 | 2021-11-24 | 617108-010 | 15-06-050-26W3 | 12-05-050-26W3 | Blind End | Blind End | Flowline | ABERFELDY HORIZONTALS | CENOVUS ENERGY INC. | Abandoned | Salt water |  |  | 1.141 | 1.141 | [8 empty] | 0 | [5 empty] | SHAPEFILE | N
PL-00006482 | 617111 | Y | 16 | SK PS 00124699 | 2021-11-24 | 617111-020 | 09-18-049-26W3 | 11-17-049-26W3 | Blind End | Blind End | Flowline | ABERFELDY HORIZONTALS | CENOVUS ENERGY INC. | Abandoned | Salt water |  |  | 0.544 | 0.544 | [8 empty] | 0 | [5 empty] | SHAPEFILE | N
PL-00006314 | Clarilaw - 3 | Y | 1 | SK PS 00124221 | 2021-11-24 |  | 07-06-007-05W2 | 08-07-007-05W2 | Well | Oil Satellite | Flowline | CLAR 07-06 to 08-07-007-05W2 Group PL | SATURN OIL & GAS INC. | Operating | Oil Well Effluent |  | Fibreglass | 1.475 | 1.475 | 107.5 | 4.1 | 1 | CENT | 1000 |  |  |  | 4960 |  |  |  |  | 0.08 | SYSGEN | N
PL-00006355 | Hatton East #1 | Y | 90 | SK PS 00124351 | 2021-11-24 | 177990-1 | 08-03-013-26W3 | 01-03-013-26W3 | Well | Pipeline Segment Connection Below Ground | Flowline |  | CANADIAN NATURAL RESOURCES LIMITED | Operating | Natural Gas |  |  | 0.244 | 0.244 | [8 empty] | 1379 |  |  |  |  | 0 | SYSGEN | N
PL-00006389 | 132205 | Y | 1 | SK PS 00124527 | 2021-11-24 | 1 | 16-13-021-24W3 | 16-13-021-24W3 | Blind End | Blind End | Flowline |  | SURGE ENERGY INC. | Abandoned | Natural Gas |  | Steel | 0.123 | 0.123 | 88.9 | [7 empty] | 0 |  |  |  |  | 0 | SHAPEFILE | N
PL-00006479 | Fort Pitt #1 | Y | 22 | SK PS 00124638 | 2021-11-24 | 196220-001 | 06-12-055-25W3 | 08-10-055-25W3 | Well | Pipeline Segment Connection Above Ground | Flowline |  | CANADIAN NATURAL RESOURCES LIMITED | Operating | Natural Gas |  |  | 2.422 | 2.422 | [8 empty] | 1747 |  |  |  |  | 0 | SYSGEN | N
PL-00006482 | 617111 | Y | 51 | SK PS 00124734 | 2021-11-24 | 617111-056 | 13-09-049-26W3 | 12-16-049-26W3 | Blind End | Blind End | Flowline | ABERFELDY HORIZONTALS | CENOVUS ENERGY INC. | Abandoned | Salt water |  |  | 1.192 | 1.192 | [8 empty] | 0 | [5 empty] | SHAPEFILE | N
PL-00006483 | 617114 | Y | 10 | SK PS 00124750 | 2021-11-24 | 617114-012 | 13-13-049-27W3 | 16-14-049-27W3 | Blind End | Blind End | Flowline | ABERFELDY HORIZONTALS | CENOVUS ENERGY INC. | Abandoned | Salt water |  |  | 0.469 | 0.469 | [8 empty] | 0 | [5 empty] | SHAPEFILE | N
PL-00006485 | 617184 | Y | 5 | SK PS 00124761 | 2021-11-24 | 617184-005 | 15-17-049-27W3 | 15-17-049-27W3 | Blind End | Blind End | Flowline | ABERFELDY HORIZONTALS | CENOVUS ENERGY INC. | Abandoned | Salt water |  |  | 0.213 | 0.213 | [8 empty] | 0 | [5 empty] | SHAPEFILE | N
PL-00006332 | Clarilaw - 21 | Y | 1 | SK PS 00124239 | 2021-11-24 |  | 12-29-007-05W2 | 12-29-007-05W2 | Well | Pipeline Segment Connection Below Ground | Flowline | CLAR 1B12-29 to 5B12-29-007-05W2 Group PL | SATURN OIL & GAS INC. | Cancelled - Duplicate Licences | Oil Well Effluent |  | Fibreglass | 0.016 | 0.016 | 107.5 | 4.1 | 1 | CENT | 1000 |  |  |  | 4960 |  |  |  |  | 0.08 | SYSGEN | N
PL-00006465 | 132248 | Y | 1 | SK PS 00124603 | 2021-11-24 | 1 | 04-35-021-24W3 | 06-35-021-24W3 | Blind End | Blind End | Flowline |  | SURGE ENERGY INC. | Abandoned | Natural Gas |  | Steel | 0.576 | 0.576 | 88.9 | [7 empty] | 0 |  |  |  |  | 0 | SHAPEFILE | N
PL-00005640 | Battle River Produced Water | N | 2 | SK PS 00124492 | 2021-11-24 | Battle River Produced Water | 15-12-047-25W3 | 10-12-047-25W3 | Single Well Battery | Injection/Disposal Facility | Flowline | BATTLERIVERPW | CENOVUS ENERGY INC. | Abandoned | Salt water | Produced Water | Composite | 0.191 | 0.191 | 101 | 12 | 1 | FPHT | 601 |  | 10300 | 10300 | 1796 | 2.3 | 1.5 | Uncoated | Uncoated | 0.0128 | SHAPEFILE | N
PL-00006480 | Freemont #1 | Y | 16 | SK PS 00124670 | 2021-11-24 | 187179-1 | 03-31-043-23W3 | 07-30-043-23W3 | Well | Pipeline Segment Connection Above Ground | Flowline |  | CANADIAN NATURAL RESOURCES LIMITED | Operating | Natural Gas |  |  | 1.411 | 1.411 | [8 empty] | 1747 |  |  |  |  | 0 | SYSGEN | N
PL-00006355 | Hatton East #1 | Y | 128 | SK PS 00124389 | 2021-11-24 | 160964-1 | 13-11-013-26W3 | 09-11-013-26W3 | Well | Pipeline Segment Connection Below Ground | Flowline |  | CANADIAN NATURAL RESOURCES LIMITED | Operating | Natural Gas |  | Fibreglass | 1.147 | 1.147 | 80.3 | 2.3 | 1 | CEN |  |  | 0 |  | 1379 | 0 |  | Uncoated | Uncoated | 0 | SHAPEFILE | N
PL-00006316 | Clarilaw - 5 | Y | 1 | SK PS 00124223 | 2021-11-24 |  | 16-06-007-05W2 | 08-07-007-05W2 | Well | Oil Satellite | Flowline | CLAR 16-06 to 08-07-007-05W2 Test PL | SATURN OIL & GAS INC. | Discontinued | Oil Well Effluent |  | Fibreglass | 0.681 | 0.681 | 82.2 | 3 | 1 | CENT | 1000 |  |  |  | 4960 |  |  |  |  | 0.08 | SYSGEN | N
PL-00006482 | 617111 | Y | 22 | SK PS 00124705 | 2021-11-24 | 617111-026 | 04-16-049-26W3 | 03-16-049-26W3 | Blind End | Blind End | Flowline | ABERFELDY HORIZONTALS | CENOVUS ENERGY INC. | Abandoned | Salt water |  |  | 0.403 | 0.403 | [8 empty] | 0 | [5 empty] | SHAPEFILE | N
PL-00006355 | Hatton East #1 | Y | 201 | SK PS 00124462 | 2021-11-24 | 119523-2 | 06-07-013-26W3 | 06-18-013-26W3 | Blind End | Blind End | Flowline |  | CANADIAN NATURAL RESOURCES LIMITED | Abandoned | Natural Gas |  |  | 1.659 | 1.659 | [8 empty] | 0 |  |  |  |  | 0 | SYSGEN | N
PL-00006355 | Hatton East #1 | Y | 159 | SK PS 00124420 | 2021-11-24 | 172480-1 | 16-01-013-27W3 | 16-01-013-27W3 | Well | Pipeline Segment Connection Below Ground | Flowline |  | CANADIAN NATURAL RESOURCES LIMITED | Abandoned | Natural Gas |  |  | 0.116 | 0.116 | [8 empty] | 1379 |  |  |  |  | 0 | SYSGEN | N
PL-00006355 | Hatton East #1 | Y | 55 | SK PS 00124316 | 2021-11-24 | 177996-1 | 05-01-013-26W3 | 04-01-013-26W3 | Well | Pipeline Segment Connection Below Ground | Flowline |  | CANADIAN NATURAL RESOURCES LIMITED | Operating | Natural Gas |  |  | 0.2 | 0.2 | [8 empty] | 1379 |  |  |  |  | 0 | SYSGEN | N
PL-00006355 | Hatton East #1 | Y | 2 | SK PS 00124263 | 2021-11-24 | 134811-1 | 02-08-013-26W3 | 07-08-013-26W3 | Well | Pipeline Segment Connection Below Ground | Flowline |  | CANADIAN NATURAL RESOURCES LIMITED | Operating | Natural Gas |  |  | 0.371 | 0.371 | [8 empty] | 1379 |  |  |  |  | 0 | SYSGEN | N
PL-00006328 | Clarilaw - 17 | Y | 1 | SK PS 00124235 | 2021-11-24 |  | 03-29-007-05W2 | 04-29-007-05W2 | Well | Oil Satellite | Flowline | CLAR 03-29 to 04-29-007-05W2 Test PL | SATURN OIL & GAS INC. | Operating | Oil Well Effluent |  | Fibreglass | 0.4 | 0.4 | 82.2 | 3 | 1 | CENT | 1000 |  |  |  | 4960 |  |  |  |  | 0.08 | SYSGEN | N
PL-00006364 | 132203 | Y | 1 | SK PS 00124502 | 2021-11-24 | 1 | 12-13-021-24W3 | 06-13-021-24W3 | Blind End | Blind End | Flowline |  | SURGE ENERGY INC. | Abandoned | Natural Gas |  | Steel | 0.581 | 0.581 | 88.9 | [7 empty] | 0 |  |  |  |  | 0 | SHAPEFILE | N
PL-00006482 | 617111 | Y | 9 | SK PS 00124692 | 2021-11-24 | 617111-009 | 14-24-049-27W3 | 13-24-049-27W3 | Blind End | Blind End | Flowline | ABERFELDY HORIZONTALS | CENOVUS ENERGY INC. | Abandoned | Salt water |  |  | 0.297 | 0.297 | [8 empty] | 0 | [5 empty] | SHAPEFILE | N
PL-00006355 | Hatton East #1 | Y | 216 | SK PS 00124477 | 2021-11-24 | 160950-1 | 16-07-013-25W3 | 12-07-013-25W3 | Well | Pipeline Segment Connection Below Ground | Flowline |  | CANADIAN NATURAL RESOURCES LIMITED | Operating | Natural Gas |  | Fibreglass | 1.15 | 1.15 | 107.4 | 3.2 | 1 | CEN |  |  | 0 | 1379 | 1379 | 0 |  | Uncoated | Uncoated | 0 | SHAPEFILE | N
PL-00006403 | 132244 | Y | 1 | SK PS 00124541 | 2021-11-24 | 1 | 04-36-021-24W3 | 06-36-021-24W3 | Blind End | Blind End | Flowline |  | SURGE ENERGY INC. | Abandoned | Natural Gas |  | Steel | 0.559 | 0.559 | 88.9 | [7 empty] | 0 |  |  |  |  | 0 | SHAPEFILE | N
PL-00006482 | 617111 | Y | 8 | SK PS 00124691 | 2021-11-24 | 617111-008 | 13-24-049-27W3 | 13-24-049-27W3 | Blind End | Blind End | Flowline | ABERFELDY HORIZONTALS | CENOVUS ENERGY INC. | Abandoned | Salt water |  |  | 0.088 | 0.088 | [8 empty] | 0 | [5 empty] | SHAPEFILE | N
PL-00006355 | Hatton East #1 | Y | 75 | SK PS 00124336 | 2021-11-24 | 143472-1 | 06-16-013-26W3 | 11-16-013-26W3 | Well | Pipeline Segment Connection Below Ground | Flowline |  | CANADIAN NATURAL RESOURCES LIMITED | Operating | Natural Gas |  |  | 0.521 | 0.521 | [8 empty] | 1379 |  |  |  |  | 0 | SYSGEN | N
PL-00006457 | 132199 | Y | 1 | SK PS 00124595 | 2021-11-24 | 1 | 02-13-021-24W3 | 10-13-021-24W3 | Blind End | Blind End | Flowline |  | SURGE ENERGY INC. | Abandoned | Natural Gas |  | Steel | 0.604 | 0.604 | 88.9 | [7 empty] | 0 |  |  |  |  | 0 | SHAPEFILE | N
PL-00006355 | Hatton East #1 | Y | 215 | SK PS 00124476 | 2021-11-24 | 160958-1 | 14-03-013-26W3 | 03-10-013-26W3 | Well | Pipeline Segment Connection Below Ground | Flowline |  | CANADIAN NATURAL RESOURCES LIMITED | Operating | Natural Gas |  |  | 0.618 | 0.618 | [8 empty] | 1379 |  |  |  |  | 0 | SYSGEN | N
PL-00006355 | Hatton East #1 | Y | 41 | SK PS 00124302 | 2021-11-24 | 171087-1 | 01-33-013-26W3 | 04-34-013-26W3 | Well | Pipeline Segment Connection Below Ground | Flowline |  | CANADIAN NATURAL RESOURCES LIMITED | Operating | Natural Gas |  |  | 0.281 | 0.281 | [8 empty] | 1379 |  |  |  |  | 0 | SYSGEN | N
PL-00006479 | Fort Pitt #1 | Y | 35 | SK PS 00124651 | 2021-11-24 | 243749-001 | 13-30-053-26W3 | 12-31-053-26W3 | Well | Pipeline Segment Connection Below Ground | Flowline |  | CANADIAN NATURAL RESOURCES LIMITED | Operating | Natural Gas |  | Steel | 0.952 | 0.952 | 88.9 | 2.1 |  | Z245.1 |  |  |  |  | 3450 | 0 |  | Uncoated |  | 0 | SHAPEFILE | N
PL-00006362 | 128733 | Y | 1 | SK PS 00124500 | 2021-11-24 | 1 | 06-03-021-24W3 | 06-03-021-24W3 | Blind End | Blind End | Flowline |  | SURGE ENERGY INC. | Abandoned | Natural Gas |  | Steel | 0.011 | 0.011 | 88.9 | [7 empty] | 0 |  |  |  |  | 0 | SHAPEFILE | N
PL-00006355 | Hatton East #1 | Y | 63 | SK PS 00124324 | 2021-11-24 | 154298-1 | 06-03-013-27W3 | 04-03-013-27W3 | Well | Pipeline Segment Connection Below Ground | Flowline |  | CANADIAN NATURAL RESOURCES LIMITED | Operating | Natural Gas |  |  | 0.389 | 0.389 | [8 empty] | 1379 |  |  |  |  | 0 | SYSGEN | N
PL-00006376 | 128799 | Y | 1 | SK PS 00124514 | 2021-11-24 | 1 | 12-12-021-24W3 | 14-12-021-24W3 | Blind End | Blind End | Flowline |  | SURGE ENERGY INC. | Abandoned | Natural Gas |  | Steel | 0.612 | 0.612 | 88.9 | [7 empty] | 0 |  |  |  |  | 0 | SHAPEFILE | N
PL-00006352 | Clarilaw - 41 | Y | 1 | SK PS 00124259 | 2021-11-24 |  | 03-08-007-05W2 | 01-08-007-05W2 | Well | Multi Well Battery | Flowline | CLAR 03-08 to 01-08-007-05W2 Test PL | SATURN OIL & GAS INC. | Cancelled - Duplicate Licences | Oil Well Effluent |  | Fibreglass | 0.902 | 0.902 | 82.2 | 3 | 1 | CENT | 1000 |  |  |  | 4960 |  |  |  |  | 0.08 | SYSGEN | N
PL-00006321 | Clarilaw - 10 | Y | 1 | SK PS 00124228 | 2021-11-24 |  | 11-17-007-05W2 | 12-17-007-05W2 | Well | Pipeline Segment Connection Below Ground | Flowline | CLAR 11-17 to 12-17-007-05W2 Group PL | SATURN OIL & GAS INC. | Discontinued | Oil Well Effluent |  | Fibreglass | 0.315 | 0.315 | 107.5 | 4.1 | 1 | CENT | 1000 |  |  |  | 4960 |  |  |  |  | 0.08 | SYSGEN | N
PL-00006458 | 128928 | Y | 1 | SK PS 00124596 | 2021-11-24 | 1 | 07-36-021-24W3 | 08-36-021-24W3 | Blind End | Blind End | Flowline |  | SURGE ENERGY INC. | Abandoned | Natural Gas |  | Steel | 0.375 | 0.375 | 114.3 | [7 empty] | 0 |  |  |  |  | 0 | SHAPEFILE | N
PL-00006355 | Hatton East #1 | Y | 89 | SK PS 00124350 | 2021-11-24 | 177992-1 | 08-02-013-26W3 | 08-02-013-26W3 | Well | Pipeline Segment Connection Below Ground | Flowline |  | CANADIAN NATURAL RESOURCES LIMITED | Operating | Natural Gas |  |  | 0.07 | 0.07 | [8 empty] | 1379 |  |  |  |  | 0 | SYSGEN | N
PL-00006355 | Hatton East #1 | Y | 6 | SK PS 00124267 | 2021-11-24 | 143475-1 | 06-09-013-26W3 | 06-08-013-26W3 | Well | Pipeline Segment Connection Above Ground | Flowline |  | CANADIAN NATURAL RESOURCES LIMITED | Operating | Natural Gas |  |  | 1.615 | 1.615 | [8 empty] | 1379 |  |  |  |  | 0 | SYSGEN | N
PL-00006482 | 617111 | Y | 44 | SK PS 00124727 | 2021-11-24 | 617111-049 | 10-17-049-26W3 | 08-17-049-26W3 | Blind End | Blind End | Flowline | ABERFELDY HORIZONTALS | CENOVUS ENERGY INC. | Abandoned | Salt water |  |  | 0.445 | 0.445 | [8 empty] | 0 | [5 empty] | SHAPEFILE | N
PL-00006355 | Hatton East #1 | Y | 129 | SK PS 00124390 | 2021-11-24 | 161179-1 | 13-34-013-26W3 | 06-34-013-26W3 | Well | Pipeline Segment Connection Below Ground | Flowline |  | CANADIAN NATURAL RESOURCES LIMITED | Operating | Natural Gas |  |  | 0.807 | 0.807 | [8 empty] | 1379 |  |  |  |  | 0 | SYSGEN | N
PL-00006395 | 128776 | Y | 1 | SK PS 00124533 | 2021-11-24 | 1 | 16-10-021-24W3 | 08-15-021-24W3 | Blind End | Blind End | Flowline |  | SURGE ENERGY INC. | Abandoned | Natural Gas |  | Steel | 0.884 | 0.884 | 219.1 | [7 empty] | 0 |  |  |  |  | 0 | SHAPEFILE | N
PL-00006466 | 128745 | Y | 1 | SK PS 00124604 | 2021-11-24 | 1 | 10-10-021-24W3 | 16-10-021-24W3 | Blind End | Blind End | Flowline |  | SURGE ENERGY INC. | Abandoned | Natural Gas |  | Steel | 0.549 | 0.549 | 114.3 | [7 empty] | 0 |  |  |  |  | 0 | SHAPEFILE | N
PL-00006482 | 617111 | Y | 25 | SK PS 00124708 | 2021-11-24 | 617111-029 | 07-29-049-26W3 | 08-29-049-26W3 | Blind End | Blind End | Flowline | ABERFELDY HORIZONTALS | CENOVUS ENERGY INC. | Abandoned | Salt water |  |  | 0.405 | 0.405 | [8 empty] | 0 | [5 empty] | SHAPEFILE | N
PL-00006481 | 617108 | Y | 6 | SK PS 00124677 | 2021-11-24 | 617108-008 | 14-06-050-26W3 | 11-06-050-26W3 | Blind End | Blind End | Flowline | ABERFELDY HORIZONTALS | CENOVUS ENERGY INC. | Abandoned | Salt water |  |  | 0.403 | 0.403 | [8 empty] | 0 | [5 empty] | SHAPEFILE | N
PL-00006479 | Fort Pitt #1 | Y | 18 | SK PS 00124634 | 2021-11-24 | 246543-001 | 09-32-054-25W3 | 12-33-054-25W3 | Well | Pipeline Segment Connection Below Ground | Flowline |  | CANADIAN NATURAL RESOURCES LIMITED | Operating | Natural Gas |  |  | 0.138 | 0.138 | [8 empty] | 3450 |  |  |  |  | 0 | SYSGEN | N
PL-00006326 | Clarilaw - 15 | Y | 1 | SK PS 00124233 | 2021-11-24 |  | 14-20-007-05W2 | 11-20-007-05W2 | Well | Multi Well Battery | Flowline | CLAR 1A14-20 to 11-20-007-05W2 Test PL | SATURN OIL & GAS INC. | Cancelled - Duplicate Licences | Oil Well Effluent |  | Fibreglass | 0.485 | 0.485 | 82.2 | 3 | 1 | CENT | 1000 |  |  |  | 4960 |  |  |  |  | 0.08 | SYSGEN | N
PL-00006482 | 617111 | Y | 7 | SK PS 00124690 | 2021-11-24 | 617111-007 | 14-24-049-27W3 | 05-25-049-27W3 | Blind End | Blind End | Flowline | ABERFELDY HORIZONTALS | CENOVUS ENERGY INC. | Abandoned | Salt water |  |  | 1.014 | 1.014 | [8 empty] | 0 | [5 empty] | SHAPEFILE | N
PL-00006355 | Hatton East #1 | Y | 217 | SK PS 00124478 | 2021-11-24 | 172484-1 | 12-02-013-27W3 | 14-02-013-27W3 | Well | Pipeline Segment Connection Below Ground | Flowline |  | CANADIAN NATURAL RESOURCES LIMITED | Abandoned | Natural Gas |  |  | 0.527 | 0.527 | [8 empty] | 1379 |  |  |  |  | 0 | SYSGEN | N
PL-00006355 | Hatton East #1 | Y | 102 | SK PS 00124363 | 2021-11-24 | 143429-1 | 10-06-013-26W3 | 06-06-013-26W3 | Well | Pipeline Segment Connection Below Ground | Flowline |  | CANADIAN NATURAL RESOURCES LIMITED | Operating | Natural Gas |  |  | 0.586 | 0.586 | [8 empty] | 1379 |  |  |  |  | 0 | SYSGEN | N
PL-00006355 | Hatton East #1 | Y | 231 | SK PS 00176949 | 2021-11-24 | 161157-1 | 10-20-013-26W3 | 06-20-013-26W3 | Pipeline Segment Connection Below Ground | Pipeline Segment Connection Below Ground | Flowline |  | CANADIAN NATURAL RESOURCES LIMITED | Operating | Natural Gas |  |  | 0.552 | 0.552 | [8 empty] | 1379 |  |  |  |  | 0 | SYSGEN | N
PL-00006480 | Freemont #1 | Y | 11 | SK PS 00124665 | 2021-11-24 | 172953-1 | 05-04-045-25W3 | 01-05-045-25W3 | Pipeline Segment Connection Below Ground | Compressor Station | Flowline |  | CANADIAN NATURAL RESOURCES LIMITED | Operating | Natural Gas |  |  | 0.162 | 0.162 | [8 empty] | 1747 |  |  |  |  | 0 | SYSGEN | N
PL-00006355 | Hatton East #1 | Y | 35 | SK PS 00124296 | 2021-11-24 | 242517-1 | 01-04-013-26W3 | 01-04-013-26W3 | Well | Pipeline Segment Connection Below Ground | Flowline |  | CANADIAN NATURAL RESOURCES LIMITED | Operating | Natural Gas |  |  | 0.081 | 0.081 | [8 empty] | 1379 |  |  |  |  | 0 | SYSGEN | N
PL-00006470 | 128730 | Y | 1 | SK PS 00124608 | 2021-11-24 | 1 | 04-03-021-24W3 | 12-03-021-24W3 | Blind End | Blind End | Flowline |  | SURGE ENERGY INC. | Abandoned | Natural Gas |  | Steel | 0.811 | 0.811 | 88.9 | [7 empty] | 0 |  |  |  |  | 0 | SHAPEFILE | N
PL-00006355 | Hatton East #1 | Y | 95 | SK PS 00124356 | 2021-11-24 | 161177-1 | 08-27-013-26W3 | 06-27-013-26W3 | Well | Pipeline Segment Connection Below Ground | Flowline |  | CANADIAN NATURAL RESOURCES LIMITED | Operating | Natural Gas |  |  | 0.722 | 0.722 | [8 empty] | 1379 |  |  |  |  | 0 | SYSGEN | N
PL-00006355 | Hatton East #1 | Y | 172 | SK PS 00124433 | 2021-11-24 | 148503-1 | 07-11-013-26W3 | 07-11-013-26W3 | Well | Pipeline Segment Connection Below Ground | Flowline |  | CANADIAN NATURAL RESOURCES LIMITED | Operating | Natural Gas |  |  | 0.227 | 0.227 | [8 empty] | 1379 |  |  |  |  | 0 | SYSGEN | N
PL-00006355 | Hatton East #1 | Y | 104 | SK PS 00124365 | 2021-11-24 | 143475-900 | 10-09-013-26W3 | 06-09-013-26W3 | Well | Pipeline Segment Connection Below Ground | Flowline |  | CANADIAN NATURAL RESOURCES LIMITED | Operating | Natural Gas |  |  | 0.663 | 0.663 | [8 empty] | 1379 |  |  |  |  | 0 | SYSGEN | N
PL-00006355 | Hatton East #1 | Y | 192 | SK PS 00124453 | 2021-11-24 | 116556-1 | 04-22-013-26W3 | 06-22-013-26W3 | Blind End | Blind End | Flowline |  | CANADIAN NATURAL RESOURCES LIMITED | Abandoned | Natural Gas |  |  | 0.51 | 0.51 | [8 empty] | 0 |  |  |  |  | 0 | SYSGEN | N
PL-00006476 | 132242 | Y | 1 | SK PS 00124614 | 2021-11-24 | 1 | 02-36-021-24W3 | 07-36-021-24W3 | Blind End | Blind End | Flowline |  | SURGE ENERGY INC. | Abandoned | Natural Gas |  | Steel | 0.407 | 0.407 | 88.9 | [7 empty] | 0 |  |  |  |  | 0 | SHAPEFILE | N
PL-00006468 | 128939 | Y | 1 | SK PS 00124606 | 2021-11-24 | 1 | 16-26-021-24W3 | 12-25-021-24W3 | Blind End | Blind End | Flowline |  | SURGE ENERGY INC. | Abandoned | Natural Gas |  | Steel | 0.634 | 0.634 | 88.9 | [7 empty] | 0 |  |  |  |  | 0 | SHAPEFILE | N
PL-00006355 | Hatton East #1 | Y | 224 | SK PS 00124485 | 2021-11-24 | 116567-1 | 08-31-013-26W3 | 08-31-013-26W3 | Well | Pipeline Segment Connection Below Ground | Flowline |  | CANADIAN NATURAL RESOURCES LIMITED | Operating | Natural Gas |  |  | 0.067 | 0.067 | [8 empty] | 1379 |  |  |  |  | 0 | SYSGEN | N
PL-00006355 | Hatton East #1 | Y | 19 | SK PS 00124280 | 2021-11-24 | 143470-1 | 10-16-013-26W3 | 06-20-013-26W3 | Well | Pipeline Segment Connection Below Ground | Flowline |  | CANADIAN NATURAL RESOURCES LIMITED | Operating | Natural Gas |  | Steel | 2.481 | 2.481 | 168.3 | 3.2 | 1 | Z245.1 | 290 |  | 0 |  | 1379 | 0 |  | Uncoated |  | 0 | SHAPEFILE | N
PL-00006387 | 132210 | Y | 1 | SK PS 00124525 | 2021-11-24 | 1 | 14-23-021-24W3 | 16-23-021-24W3 | Blind End | Blind End | Flowline |  | SURGE ENERGY INC. | Abandoned | Natural Gas |  | Steel | 0.811 | 0.811 | 88.9 | [7 empty] | 0 |  |  |  |  | 0 | SHAPEFILE | N
PL-00006487 |  | N | 2 | SK PS 00124770 | 2021-11-24 |  | 07-26-006-16W2 | 09-26-006-16W2 | Pipeline Segment Connection Above Ground | Well | Flowline |  | HARVARD RESOURCES INC. | Operating | Salt water |  | Fibreglass | 0.54 | 0.54 | 83.6 | 7.4 | 1 | STAR | 2500 |  | 17240 | 17240 | 15000 | 3000 | 1.8 | Uncoated | Uncoated | 200 | SHAPEFILE | N
PL-00006355 | Hatton East #1 | Y | 98 | SK PS 00124359 | 2021-11-24 | 178012-1 | 10-02-013-27W3 | 09-02-013-27W3 | Well | Pipeline Segment Connection Below Ground | Flowline |  | CANADIAN NATURAL RESOURCES LIMITED | Operating | Natural Gas |  |  | 0.2 | 0.2 | [8 empty] | 1379 |  |  |  |  | 0 | SYSGEN | N
PL-00006355 | Hatton East #1 | Y | 31 | SK PS 00124292 | 2021-11-24 | 134815-1 | 16-16-013-26W3 | 10-16-013-26W3 | Well | Pipeline Segment Connection Below Ground | Flowline |  | CANADIAN NATURAL RESOURCES LIMITED | Operating | Natural Gas |  |  | 0.576 | 0.576 | [8 empty] | 1379 |  |  |  |  | 0 | SYSGEN | N
PL-00006355 | Hatton East #1 | Y | 28 | SK PS 00124289 | 2021-11-24 | 180691-1 | 14-33-013-26W3 | 16-33-013-26W3 | Well | Pipeline Segment Connection Below Ground | Flowline |  | CANADIAN NATURAL RESOURCES LIMITED | Operating | Natural Gas |  |  | 0.697 | 0.697 | [8 empty] | 1379 |  |  |  |  | 0 | SYSGEN | N
PL-00006342 | Clarilaw - 31 | Y | 1 | SK PS 00124249 | 2021-11-24 |  | 11-20-007-05W2 | 04-29-007-05W2 | Multi Well Battery | Oil Satellite | Flowline | CLAR 11-20 to 04-29-007-05W2 Group PL | SATURN OIL & GAS INC. | Cancelled - Duplicate Licences | Oil Well Effluent |  | Composite | 0.864 | 0.864 | 124 | 12.5 | 1 | FPLP | 301 |  |  |  | 4960 |  |  |  |  | 0.08 | SYSGEN | N
PL-00006482 | 617111 | Y | 26 | SK PS 00124709 | 2021-11-24 | 617111-030 | 10-29-049-26W3 | 07-29-049-26W3 | Blind End | Blind End | Flowline | ABERFELDY HORIZONTALS | CENOVUS ENERGY INC. | Abandoned | Salt water |  |  | 0.165 | 0.165 | [8 empty] | 0 | [5 empty] | SHAPEFILE | N
PL-00006397 | 128798 | Y | 1 | SK PS 00124535 | 2021-11-24 | 1 | 10-12-021-24W3 | 14-12-021-24W3 | Blind End | Blind End | Flowline |  | SURGE ENERGY INC. | Abandoned | Natural Gas |  | Steel | 0.555 | 0.555 | 88.9 | [7 empty] | 0 |  |  |  |  | 0 | SHAPEFILE | N
PL-00006451 | 132220 | Y | 1 | SK PS 00124589 | 2021-11-24 | 1 | 14-24-021-24W3 | 10-24-021-24W3 | Blind End | Blind End | Flowline |  | SURGE ENERGY INC. | Abandoned | Natural Gas |  | Steel | 0.616 | 0.616 | 88.9 | [7 empty] | 0 |  |  |  |  | 0 | SHAPEFILE | N
PL-00006355 | Hatton East #1 | Y | 83 | SK PS 00124344 | 2021-11-24 | 160942-1 | 07-02-013-26W3 | 10-02-013-26W3 | Well | Pipeline Segment Connection Below Ground | Flowline |  | CANADIAN NATURAL RESOURCES LIMITED | Operating | Natural Gas |  |  | 0.494 | 0.494 | [8 empty] | 1379 |  |  |  |  | 0 | SYSGEN | N
PL-00006479 | Fort Pitt #1 | Y | 12 | SK PS 00124628 | 2021-11-24 | 217015-900 | 11-20-054-25W3 | 06-06-054-25W3 | Well | Compressor Station | Flowline |  | CANADIAN NATURAL RESOURCES LIMITED | Operating | Natural Gas |  | Steel | 5.838 | 5.838 | 219.1 | 3.2 | 1 | Z245.1 | 290 |  |  |  | 3450 | 0 |  | Uncoated |  | 0 | SHAPEFILE | N
PL-00006355 | Hatton East #1 | Y | 27 | SK PS 00124288 | 2021-11-24 | 134831-1 | 14-20-013-26W3 | 11-20-013-26W3 | Well | Pipeline Segment Connection Below Ground | Flowline |  | CANADIAN NATURAL RESOURCES LIMITED | Operating | Natural Gas |  |  | 0.402 | 0.402 | [8 empty] | 1379 |  |  |  |  | 0 | SYSGEN | N
PL-00006480 | Freemont #1 | Y | 5 | SK PS 00124659 | 2021-11-24 | 173602-1 | 01-17-045-25W3 | 01-05-045-25W3 | Pipeline Segment Connection Above Ground | Compressor Station | Flowline |  | CANADIAN NATURAL RESOURCES LIMITED | Operating | Natural Gas |  |  | 3.052 | 3.052 | [8 empty] | 1750 |  |  |  |  | 0 | SYSGEN | N
PL-00006480 | Freemont #1 | Y | 12 | SK PS 00124666 | 2021-11-24 | 177373-1 | 07-10-045-25W3 | 01-05-045-25W3 | Well | Compressor Station | Flowline |  | CANADIAN NATURAL RESOURCES LIMITED | Operating | Natural Gas |  | Polyethylene | 4.147 | 4.156 | 114.3 | 15.7 | 1 | [5 empty] | 1747 | 0 |  | Uncoated | Uncoated | 0 | SHAPEFILE | N
PL-00006456 | 128768 | Y | 1 | SK PS 00124594 | 2021-11-24 | 1 | 16-15-021-24W3 | 16-15-021-24W3 | Blind End | Blind End | Flowline |  | SURGE ENERGY INC. | Abandoned | Natural Gas |  | Steel | 0.01 | 0.01 | 219.1 | [7 empty] | 0 |  |  |  |  | 0 | SHAPEFILE | N
PL-00006355 | Hatton East #1 | Y | 219 | SK PS 00124480 | 2021-11-24 | 177997-1 | 07-01-013-26W3 | 07-01-013-26W3 | Well | Pipeline Segment Connection Below Ground | Flowline |  | CANADIAN NATURAL RESOURCES LIMITED | Operating | Natural Gas |  |  | 0.132 | 0.132 | [8 empty] | 1379 |  |  |  |  | 0 | SYSGEN | N
PL-00006479 | Fort Pitt #1 | Y | 4 | SK PS 00124620 | 2021-11-24 | 121092-001 | 11-28-053-27W3 | 15-27-053-27W3 | Pipeline Segment Connection Above Ground | Pipeline Segment Connection Above Ground | Flowline |  | CANADIAN NATURAL RESOURCES LIMITED | Operating | Natural Gas |  |  | 2.152 | 2.152 | [8 empty] | 3450 |  |  |  |  | 0 | SYSGEN | N
PL-00006479 | Fort Pitt #1 | Y | 26 | SK PS 00124642 | 2021-11-24 | 217022-001 | 10-24-054-26W3 | 11-20-054-25W3 | Well | Pipeline Segment Connection Above Ground | Flowline |  | CANADIAN NATURAL RESOURCES LIMITED | Operating | Natural Gas |  |  | 2.939 | 2.939 | [8 empty] | 3450 |  |  |  |  | 0 | SYSGEN | N
PL-00006355 | Hatton East #1 | Y | 69 | SK PS 00124330 | 2021-11-24 | 161118-1 | 06-11-013-27W3 | 16-03-013-27W3 | Well | Pipeline Segment Connection Below Ground | Flowline |  | CANADIAN NATURAL RESOURCES LIMITED | Operating | Natural Gas |  |  | 1.161 | 1.161 | [8 empty] | 1379 |  |  |  |  | 0 | SYSGEN | N
PL-00006359 | 118987 | Y | 1 | SK PS 00124497 | 2021-11-24 | 1 | 12-36-021-24W3 | 11-36-021-24W3 | Blind End | Blind End | Flowline |  | SURGE ENERGY INC. | Abandoned | Natural Gas |  | Steel | 0.268 | 0.268 | 88.9 | [7 empty] | 0 |  |  |  |  | 0 | SHAPEFILE | N
PL-00006319 | Clarilaw - 8 | Y | 1 | SK PS 00124226 | 2021-11-24 |  | 05-20-007-05W2 | 11-20-007-05W2 | Well | Multi Well Battery | Flowline | CLAR 4B5-20 to 11-20-007-05W2 Test PL | SATURN OIL & GAS INC. | Cancelled - Duplicate Licences | Oil Well Effluent |  | Fibreglass | 0.664 | 0.664 | 82.2 | 3 | 1 | CENT | 1000 |  |  |  | 4960 |  |  |  |  | 0.08 | SYSGEN | N
PL-00006355 | Hatton East #1 | Y | 198 | SK PS 00124459 | 2021-11-24 | 143469-1 | 10-22-013-26W3 | 10-15-013-26W3 | Well | Pipeline Segment Connection Below Ground | Flowline |  | CANADIAN NATURAL RESOURCES LIMITED | Abandoned | Natural Gas |  |  | 1.62 | 1.62 | [8 empty] | 0 |  |  |  |  | 0 | SYSGEN | N
PL-00006479 | Fort Pitt #1 | Y | 20 | SK PS 00124636 | 2021-11-24 | 242856-001 | 07-25-054-27W3 | 08-03-054-27W3 | Blind End | Blind End | Flowline |  | CANADIAN NATURAL RESOURCES LIMITED | Abandoned | Natural Gas |  | Steel | 6.708 | 6.708 | 88.9 | 3.2 | 1 | Z245.1 | 290 | I |  |  | 3450 | 0 |  | Uncoated |  | 0 | SYSGEN | N
PL-00006323 | Clarilaw - 12 | Y | 1 | SK PS 00124230 | 2021-11-24 |  | 06-18-007-05W2 | 11-20-007-05W2 | Well | Multi Well Battery | Flowline | CLAR 06-18 to 11-20-007-05W2 Group PL | SATURN OIL & GAS INC. | Operating | Oil Well Effluent |  | Fibreglass | 2.499 | 2.499 | 82.2 | 3 | 1 | CENT | 1000 |  |  |  | 4960 |  |  |  |  | 0.08 | SYSGEN | N
PL-00006482 | 617111 | Y | 39 | SK PS 00124722 | 2021-11-24 | 617111-044 | 05-20-049-26W3 | 06-20-049-26W3 | Blind End | Blind End | Flowline | ABERFELDY HORIZONTALS | CENOVUS ENERGY INC. | Abandoned | Salt water |  |  | 0.403 | 0.403 | [8 empty] | 0 | [5 empty] | SHAPEFILE | N
PL-00006471 | 132251 | Y | 1 | SK PS 00124609 | 2021-11-24 | 1 | 10-35-021-24W3 | 16-35-021-24W3 | Blind End | Blind End | Flowline |  | SURGE ENERGY INC. | Abandoned | Natural Gas |  | Steel | 0.532 | 0.532 | 88.9 | [7 empty] | 0 |  |  |  |  | 0 | SHAPEFILE | N
PL-00006479 | Fort Pitt #1 | Y | 24 | SK PS 00124640 | 2021-11-24 | 170357-001 | 05-32-054-25W3 | 08-32-054-25W3 | Well | Pipeline Segment Connection Below Ground | Flowline |  | CANADIAN NATURAL RESOURCES LIMITED | Operating | Natural Gas |  |  | 1.304 | 1.304 | [8 empty] | 3450 |  |  |  |  | 0 | SYSGEN | N
PL-00006483 | 617114 | Y | 1 | SK PS 00124741 | 2021-11-24 | 617114-001 | 14-01-049-27W3 | 11-01-049-27W3 | Blind End | Blind End | Flowline | ABERFELDY HORIZONTALS | CENOVUS ENERGY INC. | Abandoned | Salt water |  |  | 0.404 | 0.404 | [8 empty] | 0 | [5 empty] | SHAPEFILE | N
PL-00006485 | 617184 | Y | 7 | SK PS 00124763 | 2021-11-24 | 617184-007 | 01-17-049-27W3 | 09-17-049-27W3 | Blind End | Blind End | Flowline | ABERFELDY HORIZONTALS | CENOVUS ENERGY INC. | Abandoned | Salt water |  |  | 0.605 | 0.605 | [8 empty] | 0 | [5 empty] | SHAPEFILE | N
PL-00006355 | Hatton East #1 | Y | 51 | SK PS 00124312 | 2021-11-24 | 116552-1 | 04-27-013-26W3 | 05-27-013-26W3 | Well | Pipeline Segment Connection Below Ground | Flowline |  | CANADIAN NATURAL RESOURCES LIMITED | Operating | Natural Gas |  |  | 0.251 | 0.251 | [8 empty] | 1379 |  |  |  |  | 0 | SYSGEN | N
PL-00006355 | Hatton East #1 | Y | 183 | SK PS 00124444 | 2021-11-24 | 161150-1 | 02-15-013-26W3 | 06-15-013-26W3 | Well | Pipeline Segment Connection Below Ground | Flowline |  | CANADIAN NATURAL RESOURCES LIMITED | Operating | Natural Gas |  |  | 0.429 | 0.429 | [8 empty] | 1379 |  |  |  |  | 0 | SYSGEN | N
PL-00006394 | 128744 | Y | 1 | SK PS 00124532 | 2021-11-24 | 1 | 08-10-021-24W3 | 10-10-021-24W3 | Blind End | Blind End | Flowline |  | SURGE ENERGY INC. | Abandoned | Natural Gas |  | Steel | 0.56 | 0.56 | 88.9 | [7 empty] | 0 |  |  |  |  | 0 | SHAPEFILE | N
PL-00006416 | 132223 | Y | 1 | SK PS 00124554 | 2021-11-24 | 1 | 08-24-021-24W3 | 10-24-021-24W3 | Blind End | Blind End | Flowline |  | SURGE ENERGY INC. | Abandoned | Natural Gas |  | Steel | 0.581 | 0.581 | 88.9 | [7 empty] | 0 |  |  |  |  | 0 | SHAPEFILE | N
PL-00006355 | Hatton East #1 | Y | 15 | SK PS 00124276 | 2021-11-24 | 134826-1 | 08-16-013-26W3 | 08-16-013-26W3 | Well | Pipeline Segment Connection Below Ground | Flowline |  | CANADIAN NATURAL RESOURCES LIMITED | Operating | Natural Gas |  |  | 0.025 | 0.025 | [8 empty] | 1379 |  |  |  |  | 0 | SYSGEN | N
PL-00006482 | 617111 | Y | 47 | SK PS 00124730 | 2021-11-24 | 617111-052 | 13-21-049-26W3 | 05-21-049-26W3 | Blind End | Blind End | Flowline | ABERFELDY HORIZONTALS | CENOVUS ENERGY INC. | Abandoned | Salt water |  |  | 0.847 | 0.847 | [8 empty] | 0 | [5 empty] | SHAPEFILE | N
PL-00006479 | Fort Pitt #1 | Y | 29 | SK PS 00124645 | 2021-11-24 | 177073-001 | 08-13-054-26W3 | 06-13-054-26W3 | Well | Pipeline Segment Connection Above Ground | Flowline |  | CANADIAN NATURAL RESOURCES LIMITED | Operating | Natural Gas |  |  | 0.814 | 0.814 | [8 empty] | 3450 |  |  |  |  | 0 | SYSGEN | N
PL-00006355 | Hatton East #1 | Y | 50 | SK PS 00124311 | 2021-11-24 | 178004-1 | 04-23-013-27W3 | 11-14-013-27W3 | Well | Pipeline Segment Connection Below Ground | Flowline |  | CANADIAN NATURAL RESOURCES LIMITED | Operating | Natural Gas |  |  | 0.676 | 0.676 | [8 empty] | 1379 |  |  |  |  | 0 | SYSGEN | N
PL-00006425 | 132245 | Y | 1 | SK PS 00124563 | 2021-11-24 | 1 | 08-35-021-24W3 | 04-36-021-24W3 | Blind End | Blind End | Flowline |  | SURGE ENERGY INC. | Abandoned | Natural Gas |  | Steel | 0.628 | 0.628 | 88.9 | [7 empty] | 0 |  |  |  |  | 0 | SHAPEFILE | N
PL-00006355 | Hatton East #1 | Y | 211 | SK PS 00124472 | 2021-11-24 | 160961-900 | 02-12-013-26W3 | 06-12-013-26W3 | Pipeline Segment Connection Below Ground | Pipeline Segment Connection Below Ground | Flowline |  | CANADIAN NATURAL RESOURCES LIMITED | Operating | Natural Gas |  | Steel | 0.719 | 0.719 | 88.9 | 3.2 | 1 | Z245.1 | 290 | I |  | 1379 | 1379 | 0 |  | Uncoated |  | 0 | SHAPEFILE | N
PL-00006355 | Hatton East #1 | Y | 212 | SK PS 00124473 | 2021-11-24 | 161107-1 | 01-07-013-26W3 | 08-07-013-26W3 | Well | Pipeline Segment Connection Below Ground | Flowline |  | CANADIAN NATURAL RESOURCES LIMITED | Operating | Natural Gas |  |  | 0.245 | 0.245 | [8 empty] | 1379 |  |  |  |  | 0 | SYSGEN | N
PL-00006355 | Hatton East #1 | Y | 109 | SK PS 00124370 | 2021-11-24 | 172479-1 | 10-12-013-27W3 | 16-12-013-27W3 | Well | Pipeline Segment Connection Below Ground | Flowline |  | CANADIAN NATURAL RESOURCES LIMITED | Operating | Natural Gas |  |  | 0.57 | 0.57 | [8 empty] | 1379 |  |  |  |  | 0 | SYSGEN | N
PL-00006349 | Clarilaw - 38 | Y | 1 | SK PS 00124256 | 2021-11-24 |  | 10-08-007-05W2 | 01-08-007-05W2 | Well | Multi Well Battery | Flowline | CLAR 10-08 to 01-08-007-05W2 Test PL | SATURN OIL & GAS INC. | Abandoned | Oil Well Effluent |  | Fibreglass | 0.836 | 0.836 | 82.2 | 3 | 1 | CENT | 1000 |  |  |  | 4960 |  |  |  |  | 0.08 | SYSGEN | N
PL-00006482 | 617111 | Y | 49 | SK PS 00124732 | 2021-11-24 | 617111-054 | 12-16-049-26W3 | 13-16-049-26W3 | Blind End | Blind End | Flowline | ABERFELDY HORIZONTALS | CENOVUS ENERGY INC. | Abandoned | Salt water |  |  | 0.465 | 0.465 | [8 empty] | 0 | [5 empty] | SHAPEFILE | N
PL-00006355 | Hatton East #1 | Y | 213 | SK PS 00124474 | 2021-11-24 | 154286-1 | 14-07-013-26W3 | 14-07-013-26W3 | Well | Pipeline Segment Connection Below Ground | Flowline |  | CANADIAN NATURAL RESOURCES LIMITED | Operating | Natural Gas |  |  | 0.115 | 0.115 | [8 empty] | 1379 |  |  |  |  | 0 | SYSGEN | N
PL-00006355 | Hatton East #1 | Y | 13 | SK PS 00124274 | 2021-11-24 | 134816-1 | 08-10-013-26W3 | 09-10-013-26W3 | Well | Pipeline Segment Connection Below Ground | Flowline |  | CANADIAN NATURAL RESOURCES LIMITED | Operating | Natural Gas |  |  | 0.272 | 0.272 | [8 empty] | 1379 |  |  |  |  | 0 | SYSGEN | N
PL-00006479 | Fort Pitt #1 | Y | 19 | SK PS 00124635 | 2021-11-24 | 126250-001 | 06-34-054-25W3 | 12-33-054-25W3 | Well | Pipeline Segment Connection Above Ground | Flowline |  | CANADIAN NATURAL RESOURCES LIMITED | Operating | Natural Gas |  |  | 2.271 | 2.271 | [8 empty] | 1747 |  |  |  |  | 0 | SYSGEN | N
PL-00006467 | 128780 | Y | 1 | SK PS 00124605 | 2021-11-24 | 1 | 14-11-021-24W3 | 16-10-021-24W3 | Blind End | Blind End | Flowline |  | SURGE ENERGY INC. | Abandoned | Natural Gas |  | Steel | 0.799 | 0.799 | 114.3 | [7 empty] | 0 |  |  |  |  | 0 | SHAPEFILE | N
PL-00006338 | Clarilaw - 27 | Y | 1 | SK PS 00124245 | 2021-11-24 |  | 04-29-007-05W2 | 04-29-007-05W2 | Well | Pipeline Segment Connection Above Ground | Flowline | CLAR 5C4-29 to 1C4-29-007-05W2 Gas PL | SATURN OIL & GAS INC. | Cancelled - Duplicate Licences | Natural Gas |  | Polyethylene | 0.103 | 0.103 | 85.9 | 19.5 | 1 | 4710 | SDR9 |  |  |  | 862.5 |  |  |  |  | 0.08 | SYSGEN | N
PL-00006355 | Hatton East #1 | Y | 197 | SK PS 00124458 | 2021-11-24 | 143469-2 | 10-15-013-26W3 | 03-15-013-26W3 | Well | Pipeline Segment Connection Below Ground | Flowline |  | CANADIAN NATURAL RESOURCES LIMITED | Operating | Natural Gas |  | Steel | 1.122 | 1.122 | 114.3 | 3.2 | 1 | Z245.1 | 290 |  | 0 | 1379 | 1379 | 0 |  | Uncoated |  | 0 | SYSGEN | N
PL-00006482 | 617111 | Y | 43 | SK PS 00124726 | 2021-11-24 | 617111-048 | 01-17-049-26W3 | 08-17-049-26W3 | Blind End | Blind End | Flowline | ABERFELDY HORIZONTALS | CENOVUS ENERGY INC. | Abandoned | Salt water |  |  | 0.35 | 0.35 | [8 empty] | 0 | [5 empty] | SHAPEFILE | N
PL-00006355 | Hatton East #1 | Y | 113 | SK PS 00124374 | 2021-11-24 | 161147-1 | 10-18-013-26W3 | 16-19-013-26W3 | Well | Compressor Station | Flowline |  | CANADIAN NATURAL RESOURCES LIMITED | Operating | Natural Gas |  | Steel | 2.42 | 2.42 | 169.3 | 3.1 | 1 | Z245.1 | 290 |  |  |  | 1379 | 0 |  | Uncoated | Extruded Poly | 0 | SHAPEFILE | N
PL-00006355 | Hatton East #1 | Y | 155 | SK PS 00124416 | 2021-11-24 | 161117-1 | 06-03-013-27W3 | 16-03-013-27W3 | Well | Pipeline Segment Connection Below Ground | Flowline |  | CANADIAN NATURAL RESOURCES LIMITED | Operating | Natural Gas |  |  | 1.047 | 1.047 | [8 empty] | 1379 |  |  |  |  | 0 | SYSGEN | N
PL-00006355 | Hatton East #1 | Y | 87 | SK PS 00124348 | 2021-11-24 | 161132-1 | 07-15-013-27W3 | 05-14-013-27W3 | Well | Pipeline Segment Connection Below Ground | Flowline |  | CANADIAN NATURAL RESOURCES LIMITED | Operating | Natural Gas |  |  | 0.799 | 0.799 | [8 empty] | 1379 |  |  |  |  | 0 | SYSGEN | N
PL-00006453 | 128728 | Y | 1 | SK PS 00124591 | 2021-11-24 | 1 | 05-10-021-24W3 | 11-10-021-24W3 | Blind End | Blind End | Flowline |  | SURGE ENERGY INC. | Abandoned | Natural Gas |  | Steel | 0.563 | 0.563 | 114.3 | [7 empty] | 0 |  |  |  |  | 0 | SHAPEFILE | N
PL-00006479 | Fort Pitt #1 | Y | 23 | SK PS 00124639 | 2021-11-24 | 248553-001 | 15-03-055-25W3 | 14-03-055-25W3 | Well | Pipeline Segment Connection Below Ground | Flowline |  | CANADIAN NATURAL RESOURCES LIMITED | Operating | Natural Gas |  | Steel | 0.133 | 0.133 | 114.3 | 3.2 | 1 | Z245.1 | 290 |  |  |  | 3450 | 0 |  | Uncoated |  | 0 | SHAPEFILE | N
PL-00006486 | 114279 | Y | 1 | SK PS 00124764 | 2021-11-24 | 114279-1 | 10-09-048-18W3 | 11-08-048-18W3 | Blind End | Blind End | Flowline |  | CANADIAN NATURAL RESOURCES LIMITED | Abandoned | Natural Gas |  | Polyethylene | 1.911 | 1.98 | 114.3 | 15.7 | [5 empty] | 1750 | 0 |  |  | Uncoated | Uncoated |  | SYSGEN | N
PL-00006483 | 617114 | Y | 2 | SK PS 00124742 | 2021-11-24 | 617114-002 | 04-12-049-27W3 | 14-01-049-27W3 | Blind End | Blind End | Flowline | ABERFELDY HORIZONTALS | CENOVUS ENERGY INC. | Abandoned | Salt water |  |  | 0.635 | 0.635 | [8 empty] | 0 | [5 empty] | SHAPEFILE | N
PL-00006482 | 617111 | Y | 15 | SK PS 00124698 | 2021-11-24 | 617111-019 | 01-18-049-26W3 | 01-18-049-26W3 | Blind End | Blind End | Flowline | ABERFELDY HORIZONTALS | CENOVUS ENERGY INC. | Abandoned | Salt water |  |  | 0.291 | 0.291 | [8 empty] | 0 | [5 empty] | SHAPEFILE | N
PL-00006355 | Hatton East #1 | Y | 119 | SK PS 00124380 | 2021-11-24 | 177994-1 | 12-01-013-26W3 | 14-01-013-26W3 | Well | Pipeline Segment Connection Below Ground | Flowline |  | CANADIAN NATURAL RESOURCES LIMITED | Operating | Natural Gas |  |  | 0.465 | 0.465 | [8 empty] | 1379 |  |  |  |  | 0 | SYSGEN | N
PL-00006355 | Hatton East #1 | Y | 137 | SK PS 00124398 | 2021-11-24 | 161114-1 | 16-02-013-27W3 | 07-02-013-27W3 | Well | Pipeline Segment Connection Below Ground | Flowline |  | CANADIAN NATURAL RESOURCES LIMITED | Operating | Natural Gas |  |  | 0.757 | 0.757 | [8 empty] | 1379 |  |  |  |  | 0 | SYSGEN | N
PL-00006482 | 617111 | Y | 48 | SK PS 00124731 | 2021-11-24 | 617111-053 | 13-16-049-26W3 | 05-21-049-26W3 | Blind End | Blind End | Flowline | ABERFELDY HORIZONTALS | CENOVUS ENERGY INC. | Abandoned | Salt water |  |  | 0.856 | 0.856 | [8 empty] | 0 | [5 empty] | SHAPEFILE | N
PL-00006422 | 132214 | Y | 1 | SK PS 00124560 | 2021-11-24 | 1 | 10-14-021-24W3 | 16-14-021-24W3 | Blind End | Blind End | Flowline |  | SURGE ENERGY INC. | Abandoned | Natural Gas |  | Steel | 0.652 | 0.652 | 88.9 | [7 empty] | 0 |  |  |  |  | 0 | SHAPEFILE | N
PL-00006355 | Hatton East #1 | Y | 154 | SK PS 00124415 | 2021-11-24 | 161171-1 | 02-20-013-26W3 | 02-20-013-26W3 | Well | Pipeline Segment Connection Below Ground | Flowline |  | CANADIAN NATURAL RESOURCES LIMITED | Operating | Natural Gas |  |  | 0.179 | 0.179 | [8 empty] | 1379 |  |  |  |  | 0 | SYSGEN | N
PL-00006412 | 132240 | Y | 1 | SK PS 00124550 | 2021-11-24 | 1 | 02-25-021-24W3 | 08-25-021-24W3 | Blind End | Blind End | Flowline |  | SURGE ENERGY INC. | Abandoned | Natural Gas |  | Steel | 0.555 | 0.555 | 88.9 | [7 empty] | 0 |  |  |  |  | 0 | SHAPEFILE | N
PL-00006479 | Fort Pitt #1 | Y | 14 | SK PS 00124630 | 2021-11-24 | 106113-006 | 11-05-054-25W3 | 13-05-054-25W3 | Well | Pipeline Segment Connection Below Ground | Flowline |  | CANADIAN NATURAL RESOURCES LIMITED | Operating | Natural Gas |  |  | 0.653 | 0.653 | [8 empty] | 3450 |  |  |  |  | 0 | SYSGEN | N
PL-00006479 | Fort Pitt #1 | Y | 13 | SK PS 00124629 | 2021-11-24 | 106113-005 | 15-08-054-25W3 | 13-08-054-25W3 | Well | Pipeline Segment Connection Below Ground | Flowline |  | CANADIAN NATURAL RESOURCES LIMITED | Operating | Natural Gas |  |  | 0.887 | 0.887 | [8 empty] | 3450 |  |  |  |  | 0 | SYSGEN | N
PL-00006355 | Hatton East #1 | Y | 16 | SK PS 00124277 | 2021-11-24 | 134813-1 | 08-17-013-26W3 | 10-17-013-26W3 | Well | Pipeline Segment Connection Below Ground | Flowline |  | CANADIAN NATURAL RESOURCES LIMITED | Operating | Natural Gas |  |  | 0.534 | 0.534 | [8 empty] | 1379 |  |  |  |  | 0 | SYSGEN | N
PL-00006479 | Fort Pitt #1 | Y | 16 | SK PS 00124632 | 2021-11-24 | 106113-001 | 08-03-054-27W3 | 15-27-053-27W3 | Blind End | Blind End | Flowline |  | CANADIAN NATURAL RESOURCES LIMITED | Abandoned | Natural Gas |  | Steel | 2.509 | 2.509 | 88.9 | 3.2 | 1 | Z245.1 | 290 |  |  |  | 3450 | 0 |  | Uncoated |  | 0 | SYSGEN | N
PL-00006335 | Clarilaw - 24 | Y | 1 | SK PS 00124242 | 2021-11-24 |  | 04-29-007-05W2 | 12-29-007-05W2 | Oil Satellite | Pipeline Segment Connection Below Ground | Flowline | CLAR 04-29 to 5B12-29-007-05W2 Group PL | SATURN OIL & GAS INC. | Cancelled - Duplicate Licences | Oil Well Effluent |  | Composite | 0.76 | 0.76 | 119 | 9 | 1 | FSLP | 750 |  |  |  | 4960 |  |  |  |  | 0.08 | SYSGEN | N
PL-00006393 | 132236 | Y | 1 | SK PS 00124531 | 2021-11-24 | 1 | 10-25-021-24W3 | 16-25-021-24W3 | Blind End | Blind End | Flowline |  | SURGE ENERGY INC. | Abandoned | Natural Gas |  | Steel | 0.552 | 0.552 | 88.9 | [7 empty] | 0 |  |  |  |  | 0 | SHAPEFILE | N
PL-00006355 | Hatton East #1 | Y | 225 | SK PS 00124486 | 2021-11-24 | 116565-1 | 10-31-013-26W3 | 07-31-013-26W3 | Well | Pipeline Segment Connection Below Ground | Flowline |  | CANADIAN NATURAL RESOURCES LIMITED | Operating | Natural Gas |  |  | 0.347 | 0.347 | [8 empty] | 1379 |  |  |  |  | 0 | SYSGEN | N
PL-00006410 | 128790 | Y | 1 | SK PS 00124548 | 2021-11-24 | 1 | 13-12-021-24W3 | 03-13-021-24W3 | Blind End | Blind End | Flowline |  | SURGE ENERGY INC. | Abandoned | Natural Gas |  | Steel | 0.38 | 0.38 | 114.3 | [7 empty] | 0 |  |  |  |  | 0 | SHAPEFILE | N
PL-00006355 | Hatton East #1 | Y | 135 | SK PS 00124396 | 2021-11-24 | 161192-1 | 14-31-013-26W3 | 06-31-013-26W3 | Well | Pipeline Segment Connection Below Ground | Flowline |  | CANADIAN NATURAL RESOURCES LIMITED | Operating | Natural Gas |  |  | 0.802 | 0.802 | [8 empty] | 1379 |  |  |  |  | 0 | SYSGEN | N
PL-00006379 | 132238 | Y | 1 | SK PS 00124517 | 2021-11-24 | 1 | 04-25-021-24W3 | 06-25-021-24W3 | Blind End | Blind End | Flowline |  | SURGE ENERGY INC. | Abandoned | Natural Gas |  | Steel | 0.561 | 0.561 | 88.9 | [7 empty] | 0 |  |  |  |  | 0 | SHAPEFILE | N
PL-00006480 | Freemont #1 | Y | 8 | SK PS 00124662 | 2021-11-24 | 100061-1 | 06-21-044-25W3 | 03-28-044-25W3 | Well | Pipeline Segment Connection Below Ground | Flowline |  | CANADIAN NATURAL RESOURCES LIMITED | Operating | Natural Gas |  | Steel | 1.178 | 1.178 | 88.9 | 3.2 | 1 | Z245.1 |  |  |  |  | 1740 | 0 |  | Uncoated |  | 0 | SHAPEFILE | N
PL-00006355 | Hatton East #1 | Y | 78 | SK PS 00124339 | 2021-11-24 | 190303-1 | 06-18-013-26W3 | 06-07-013-26W3 | Well | Pipeline Segment Connection Above Ground | Flowline |  | CANADIAN NATURAL RESOURCES LIMITED | Operating | Natural Gas |  |  | 1.666 | 1.666 | [8 empty] | 1379 |  |  |  |  | 0 | SYSGEN | N
PL-00006373 | 128777 | Y | 1 | SK PS 00124511 | 2021-11-24 | 1 | 02-15-021-24W3 | 08-15-021-24W3 | Blind End | Blind End | Flowline |  | SURGE ENERGY INC. | Abandoned | Natural Gas |  | Steel | 0.57 | 0.57 | 88.9 | [7 empty] | 0 |  |  |  |  | 0 | SHAPEFILE | N
PL-00006482 | 617111 | Y | 12 | SK PS 00124695 | 2021-11-24 | 617111-015 | 05-25-049-27W3 | 03-25-049-27W3 | Blind End | Blind End | Flowline | ABERFELDY HORIZONTALS | CENOVUS ENERGY INC. | Abandoned | Salt water |  |  | 0.558 | 0.558 | [8 empty] | 0 | [5 empty] | SHAPEFILE | N
PL-00006355 | Hatton East #1 | Y | 166 | SK PS 00124427 | 2021-11-24 | 160946-1 | 05-02-013-26W3 | 16-03-013-26W3 | Well | Pipeline Segment Connection Below Ground | Flowline |  | CANADIAN NATURAL RESOURCES LIMITED | Operating | Natural Gas |  | Steel | 1.339 | 1.339 | 114.3 | 3.2 | 1 | Z245.1 | 290 |  | 0 |  | 1379 | 0 |  | Uncoated |  | 0 | SHAPEFILE | N
PL-00006409 | 128789 | Y | 1 | SK PS 00124547 | 2021-11-24 | 1 | 13-12-021-24W3 | 16-11-021-24W3 | Blind End | Blind End | Flowline |  | SURGE ENERGY INC. | Abandoned | Natural Gas |  | Steel | 0.369 | 0.369 | 114.3 | [7 empty] | 0 |  |  |  |  | 0 | SHAPEFILE | N
PL-00006355 | Hatton East #1 | Y | 93 | SK PS 00124354 | 2021-11-24 | 172486-1 | 08-11-013-27W3 | 10-11-013-27W3 | Well | Pipeline Segment Connection Below Ground | Flowline |  | CANADIAN NATURAL RESOURCES LIMITED | Operating | Natural Gas |  |  | 0.575 | 0.575 | [8 empty] | 1379 |  |  |  |  | 0 | SYSGEN | N
PL-00006355 | Hatton East #1 | Y | 169 | SK PS 00124430 | 2021-11-24 | 161126-1 | 16-11-013-27W3 | 06-13-013-27W3 | Well | Pipeline Segment Connection Below Ground | Flowline |  | CANADIAN NATURAL RESOURCES LIMITED | Operating | Natural Gas |  |  | 1.233 | 1.233 | [8 empty] | 1379 |  |  |  |  | 0 | SYSGEN | N
PL-00006355 | Hatton East #1 | Y | 124 | SK PS 00124385 | 2021-11-24 | 161135-1 | 11-14-013-27W3 | 05-14-013-27W3 | Well | Pipeline Segment Connection Below Ground | Flowline |  | CANADIAN NATURAL RESOURCES LIMITED | Operating | Natural Gas |  |  | 0.478 | 0.478 | [8 empty] | 1379 |  |  |  |  | 0 | SYSGEN | N
PL-00006447 | 132200 | Y | 1 | SK PS 00124585 | 2021-11-24 | 1 | 08-13-021-24W3 | 09-13-021-24W3 | Blind End | Blind End | Flowline |  | SURGE ENERGY INC. | Abandoned | Natural Gas |  | Steel | 0.46 | 0.46 | 88.9 | [7 empty] | 0 |  |  |  |  | 0 | SHAPEFILE | N
PL-00006355 | Hatton East #1 | Y | 56 | SK PS 00124317 | 2021-11-24 | 160945-1 | 05-03-013-26W3 | 07-03-013-26W3 | Well | Pipeline Segment Connection Below Ground | Flowline |  | CANADIAN NATURAL RESOURCES LIMITED | Operating | Natural Gas |  |  | 0.778 | 0.778 | [8 empty] | 1379 |  |  |  |  | 0 | SYSGEN | N
PL-00006355 | Hatton East #1 | Y | 210 | SK PS 00124471 | 2021-11-24 | 143428-1 | 09-01-013-27W3 | 10-01-013-27W3 | Well | Pipeline Segment Connection Below Ground | Flowline |  | CANADIAN NATURAL RESOURCES LIMITED | Abandoned | Natural Gas |  |  | 0.1 | 0.1 | [8 empty] | 1379 |  |  |  |  | 0 | SYSGEN | N
PL-00006482 | 617111 | Y | 5 | SK PS 00124688 | 2021-11-24 | 617111-005 | 10-18-049-26W3 | 02-19-049-26W3 | Blind End | Blind End | Flowline | ABERFELDY HORIZONTALS | CENOVUS ENERGY INC. | Abandoned | Salt water |  |  | 0.567 | 0.567 | [8 empty] | 0 | [5 empty] | SHAPEFILE | N
PL-00006483 | 617114 | Y | 13 | SK PS 00209449 | 2021-11-24 | 617114-009 | 16-07-049-26W3 | 16-07-049-26W3 | Blind End | Blind End | Flowline | ABERFELDY HORIZONTALS | CENOVUS ENERGY INC. | Removed | Salt water |  | Steel | 0.17 | 0.17 | [6 empty] | 0 |  | 0 |  |  | Uncoated |  |  | SHAPEFILE | N
PL-00006479 | Fort Pitt #1 | Y | 11 | SK PS 00124627 | 2021-11-24 | 217015-901 | 14-19-054-25W3 | 11-19-054-25W3 | Well | Pipeline Segment Connection Below Ground | Flowline |  | CANADIAN NATURAL RESOURCES LIMITED | Operating | Natural Gas |  |  | 0.273 | 0.273 | [8 empty] | 3450 |  |  |  |  | 0 | SYSGEN | N
PL-00006481 | 617108 | Y | 10 | SK PS 00124681 | 2021-11-24 | 617108-012 | 09-12-050-27W3 | 03-07-050-26W3 | Blind End | Blind End | Flowline | ABERFELDY HORIZONTALS | CENOVUS ENERGY INC. | Abandoned | Salt water |  |  | 0.865 | 0.865 | [8 empty] | 0 | [5 empty] | SHAPEFILE | N
PL-00006355 | Hatton East #1 | Y | 26 | SK PS 00124287 | 2021-11-24 | 154288-1 | 14-10-013-26W3 | 14-10-013-26W3 | Well | Pipeline Segment Connection Below Ground | Flowline |  | CANADIAN NATURAL RESOURCES LIMITED | Operating | Natural Gas |  |  | 0.08 | 0.08 | [8 empty] | 1379 |  |  |  |  | 0 | SYSGEN | N
PL-00006355 | Hatton East #1 | Y | 54 | SK PS 00124315 | 2021-11-24 | 161183-1 | 04-34-013-26W3 | 16-28-013-26W3 | Well | Pipeline Segment Connection Below Ground | Flowline |  | CANADIAN NATURAL RESOURCES LIMITED | Operating | Natural Gas |  |  | 0.922 | 0.922 | [8 empty] | 1379 |  |  |  |  | 0 | SYSGEN | N
PL-00006482 | 617111 | Y | 40 | SK PS 00124723 | 2021-11-24 | 617111-045 | 03-20-049-26W3 | 06-20-049-26W3 | Blind End | Blind End | Flowline | ABERFELDY HORIZONTALS | CENOVUS ENERGY INC. | Abandoned | Salt water |  |  | 0.474 | 0.474 | [8 empty] | 0 | [5 empty] | SHAPEFILE | N
PL-00006481 | 617108 | Y | 4 | SK PS 00124675 | 2021-11-24 | 617108-006 | 12-05-050-26W3 | 04-05-050-26W3 | Blind End | Blind End | Flowline | ABERFELDY HORIZONTALS | CENOVUS ENERGY INC. | Abandoned | Salt water |  |  | 0.78 | 0.78 | [8 empty] | 0 | [5 empty] | SHAPEFILE | N
PL-00006479 | Fort Pitt #1 | Y | 5 | SK PS 00124621 | 2021-11-24 | 106113-003 | 11-33-053-26W3 | 14-34-053-26W3 | Pipeline Segment Connection Below Ground | Meter Station | Flowline |  | CANADIAN NATURAL RESOURCES LIMITED | Operating | Natural Gas |  |  | 1.683 | 1.683 | [8 empty] | 3450 |  |  |  |  | 0 | SYSGEN | N
PL-00006355 | Hatton East #1 | Y | 156 | SK PS 00124417 | 2021-11-24 | 161158-1 | 02-17-013-26W3 | 06-17-013-26W3 | Well | Pipeline Segment Connection Below Ground | Flowline |  | CANADIAN NATURAL RESOURCES LIMITED | Operating | Natural Gas |  |  | 0.51 | 0.51 | [8 empty] | 1379 |  |  |  |  | 0 | SYSGEN | N
PL-00006355 | Hatton East #1 | Y | 117 | SK PS 00124378 | 2021-11-24 | 161102-1 | 10-09-013-26W3 | 13-09-013-26W3 | Well | Pipeline Segment Connection Below Ground | Flowline |  | CANADIAN NATURAL RESOURCES LIMITED | Operating | Natural Gas |  |  | 0.806 | 0.806 | [8 empty] | 1379 |  |  |  |  | 0 | SYSGEN | N
PL-00006417 | 128739 | Y | 1 | SK PS 00124555 | 2021-11-24 | 1 | 02-10-021-24W3 | 06-10-021-24W3 | Blind End | Blind End | Flowline |  | SURGE ENERGY INC. | Abandoned | Natural Gas |  | Steel | 0.54 | 0.54 | 88.9 | [7 empty] | 0 |  |  |  |  | 0 | SHAPEFILE | N
PL-00006355 | Hatton East #1 | Y | 226 | SK PS 00124487 | 2021-11-24 | 116564-1 | 12-31-013-26W3 | 11-31-013-26W3 | Well | Pipeline Segment Connection Below Ground | Flowline |  | CANADIAN NATURAL RESOURCES LIMITED | Operating | Natural Gas |  |  | 0.208 | 0.208 | [8 empty] | 1379 |  |  |  |  | 0 | SYSGEN | N
PL-00006355 | Hatton East #1 | Y | 101 | SK PS 00124362 | 2021-11-24 | 161106-1 | 10-06-013-26W3 | 06-07-013-26W3 | Well | Pipeline Segment Connection Below Ground | Flowline |  | CANADIAN NATURAL RESOURCES LIMITED | Operating | Natural Gas |  |  | 1.256 | 1.256 | [8 empty] | 1379 |  |  |  |  | 0 | SYSGEN | N
PL-00006355 | Hatton East #1 | Y | 48 | SK PS 00124309 | 2021-11-24 | 172491-1 | 04-11-013-27W3 | 04-11-013-27W3 | Well | Pipeline Segment Connection Below Ground | Flowline |  | CANADIAN NATURAL RESOURCES LIMITED | Operating | Natural Gas |  |  | 0.057 | 0.057 | [8 empty] | 1379 |  |  |  |  | 0 | SYSGEN | N
PL-00006480 | Freemont #1 | Y | 6 | SK PS 00124660 | 2021-11-24 | 100064-1 | 06-31-045-25W3 | 01-17-045-25W3 | Pipeline Segment Connection Above Ground | Pipeline Segment Connection Above Ground | Flowline |  | CANADIAN NATURAL RESOURCES LIMITED | Operating | Natural Gas |  | Polyethylene | 7.056 | 7.056 | 88.9 | 12.2 | 1 | [5 empty] | 1747 | 0 |  | Uncoated | Uncoated | 0 | SHAPEFILE | N
PL-00006355 | Hatton East #1 | Y | 79 | SK PS 00124340 | 2021-11-24 | 161161-1 | 10-24-013-27W3 | 08-24-013-27W3 | Well | Pipeline Segment Connection Below Ground | Flowline |  | CANADIAN NATURAL RESOURCES LIMITED | Operating | Natural Gas |  |  | 0.703 | 0.703 | [8 empty] | 1379 |  |  |  |  | 0 | SYSGEN | N
PL-00006406 | 132217 | Y | 1 | SK PS 00124544 | 2021-11-24 | 1 | 04-24-021-24W3 | 06-24-021-24W3 | Blind End | Blind End | Flowline |  | SURGE ENERGY INC. | Abandoned | Natural Gas |  | Steel | 0.506 | 0.506 | 88.9 | [7 empty] | 0 |  |  |  |  | 0 | SHAPEFILE | N
PL-00006485 | 617184 | Y | 2 | SK PS 00124758 | 2021-11-24 | 617184-002 | 15-17-049-27W3 | 10-17-049-27W3 | Blind End | Blind End | Flowline | ABERFELDY HORIZONTALS | CENOVUS ENERGY INC. | Abandoned | Salt water |  |  | 0.374 | 0.374 | [8 empty] | 0 | [5 empty] | SHAPEFILE | N
PL-00006355 | Hatton East #1 | Y | 44 | SK PS 00124305 | 2021-11-24 | 116566-1 | 02-31-013-26W3 | 07-31-013-26W3 | Well | Pipeline Segment Connection Below Ground | Flowline |  | CANADIAN NATURAL RESOURCES LIMITED | Operating | Natural Gas |  |  | 0.322 | 0.322 | [8 empty] | 1379 |  |  |  |  | 0 | SYSGEN | N
PL-00006355 | Hatton East #1 | Y | 25 | SK PS 00124286 | 2021-11-24 | 161170-1 | 14-16-013-26W3 | 12-16-013-26W3 | Well | Pipeline Segment Connection Below Ground | Flowline |  | CANADIAN NATURAL RESOURCES LIMITED | Operating | Natural Gas |  |  | 0.147 | 0.147 | [8 empty] | 1379 |  |  |  |  | 0 | SYSGEN | N
PL-00006355 | Hatton East #1 | Y | 177 | SK PS 00124438 | 2021-11-24 | 161148-1 | 06-18-013-26W3 | 10-18-013-26W3 | Well | Pipeline Segment Connection Below Ground | Flowline |  | CANADIAN NATURAL RESOURCES LIMITED | Operating | Natural Gas |  |  | 0.673 | 0.673 | [8 empty] | 1379 |  |  |  |  | 0 | SYSGEN | N
PL-00006366 | 118969 | Y | 1 | SK PS 00124504 | 2021-11-24 | 1 | 08-14-021-24W3 | 06-13-021-24W3 | Blind End | Blind End | Flowline |  | SURGE ENERGY INC. | Abandoned | Natural Gas |  | Steel | 0.825 | 0.825 | 88.9 | [7 empty] | 0 |  |  |  |  | 0 | SHAPEFILE | N
PL-00006355 | Hatton East #1 | Y | 184 | SK PS 00124445 | 2021-11-24 | 161121-1 | 06-10-013-27W3 | 10-10-013-27W3 | Well | Pipeline Segment Connection Above Ground | Flowline |  | CANADIAN NATURAL RESOURCES LIMITED | Operating | Natural Gas |  |  | 0.64 | 0.64 | [8 empty] | 1379 |  |  |  |  | 0 | SYSGEN | N
PL-00006482 | 617111 | Y | 50 | SK PS 00124733 | 2021-11-24 | 617111-055 | 12-16-049-26W3 | 11-16-049-26W3 | Blind End | Blind End | Flowline | ABERFELDY HORIZONTALS | CENOVUS ENERGY INC. | Abandoned | Salt water |  |  | 0.347 | 0.347 | [8 empty] | 0 | [5 empty] | SHAPEFILE | N
PL-00006355 | Hatton East #1 | Y | 97 | SK PS 00124358 | 2021-11-24 | 161193-1 | 09-36-013-27W3 | 11-31-013-26W3 | Well | Pipeline Segment Connection Below Ground | Flowline |  | CANADIAN NATURAL RESOURCES LIMITED | Operating | Natural Gas |  |  | 0.767 | 0.767 | [8 empty] | 1379 |  |  |  |  | 0 | SYSGEN | N
PL-00006390 | 128729 | Y | 1 | SK PS 00124528 | 2021-11-24 | 1 | 04-10-021-24W3 | 05-10-021-24W3 | Blind End | Blind End | Flowline |  | SURGE ENERGY INC. | Abandoned | Natural Gas |  | Steel | 0.222 | 0.222 | 88.9 | [7 empty] | 0 |  |  |  |  | 0 | SHAPEFILE | N
PL-00006347 | Clarilaw - 36 | Y | 1 | SK PS 00124254 | 2021-11-24 |  | 16-05-007-05W2 | 01-08-007-05W2 | Well | Multi Well Battery | Flowline | CLAR 16-05 to 01-08-007-05W2 Group PL | SATURN OIL & GAS INC. | Cancelled - Duplicate Licences | Oil Well Effluent |  | Fibreglass | 0.236 | 0.236 | 82.2 | 3 | 1 | CENT | 1000 |  |  |  | 4960 |  |  |  |  | 0.08 | SYSGEN | N
PL-00006482 | 617111 | Y | 4 | SK PS 00124687 | 2021-11-24 | 617111-004 | 02-19-049-26W3 | 07-19-049-26W3 | Blind End | Blind End | Flowline | ABERFELDY HORIZONTALS | CENOVUS ENERGY INC. | Abandoned | Salt water |  |  | 0.405 | 0.405 | [8 empty] | 0 | [5 empty] | SHAPEFILE | N
PL-00006312 | Clarilaw - 1 | Y | 1 | SK PS 00124219 | 2021-11-24 |  | 05-06-007-05W2 | 07-06-007-05W2 | Well | Oil Satellite | Flowline | CLAR 05-06 to 07-06-007-05W2 Test PL | SATURN OIL & GAS INC. | Operating | Oil Well Effluent |  | Fibreglass | 0.576 | 0.576 | 82.2 | 3 | 1 | CENT | 1000 |  |  |  | 4960 |  |  |  |  | 0.08 | SYSGEN | N
PL-00006415 | 132207 | Y | 1 | SK PS 00124553 | 2021-11-24 | 1 | 04-23-021-24W3 | 06-23-021-24W3 | Blind End | Blind End | Flowline |  | SURGE ENERGY INC. | Abandoned | Natural Gas |  | Steel | 0.513 | 0.513 | 219.1 | [7 empty] | 0 |  |  |  |  | 0 | SHAPEFILE | N
PL-00006355 | Hatton East #1 | Y | 58 | SK PS 00124319 | 2021-11-24 | 160949-1 | 06-01-013-26W3 | 01-01-013-26W3 | Well | Pipeline Segment Connection Below Ground | Flowline |  | CANADIAN NATURAL RESOURCES LIMITED | Operating | Natural Gas |  |  | 0.862 | 0.862 | [8 empty] | 1379 |  |  |  |  | 0 | SYSGEN | N
PL-00006455 | 128761 | Y | 1 | SK PS 00124593 | 2021-11-24 | 1 | 14-14-021-24W3 | 04-23-021-24W3 | Blind End | Blind End | Flowline |  | SURGE ENERGY INC. | Abandoned | Natural Gas |  | Steel | 0.573 | 0.573 | 88.9 | [7 empty] | 0 |  |  |  |  | 0 | SHAPEFILE | N
PL-00006480 | Freemont #1 | Y | 7 | SK PS 00124661 | 2021-11-24 | 172950-1 | 03-28-044-25W3 | 14-28-044-25W3 | Pipeline Segment Connection Below Ground | Pipeline Segment Connection Below Ground | Flowline |  | CANADIAN NATURAL RESOURCES LIMITED | Operating | Natural Gas |  |  | 1.348 | 1.348 | [8 empty] | 1747 |  |  |  |  | 0 | SYSGEN | N
PL-00006355 | Hatton East #1 | Y | 189 | SK PS 00124450 | 2021-11-24 | 134822-1 | 06-15-013-26W3 | 06-15-013-26W3 | Well | Pipeline Segment Connection Below Ground | Flowline |  | CANADIAN NATURAL RESOURCES LIMITED | Operating | Natural Gas |  |  | 0.145 | 0.145 | [8 empty] | 1379 |  |  |  |  | 0 | SYSGEN | N
PL-00006355 | Hatton East #1 | Y | 99 | SK PS 00124360 | 2021-11-24 | 161120-1 | 10-03-013-27W3 | 08-03-013-27W3 | Well | Pipeline Segment Connection Below Ground | Flowline |  | CANADIAN NATURAL RESOURCES LIMITED | Operating | Natural Gas |  |  | 0.701 | 0.701 | [8 empty] | 1379 |  |  |  |  | 0 | SYSGEN | N
PL-00006484 | 617170 | Y | 1 | SK PS 00124753 | 2021-11-24 | 617170-004 | 13-15-050-27W3 | 02-21-050-27W3 | Blind End | Blind End | Flowline | ABERFELDY HORIZONTALS | CENOVUS ENERGY INC. | Abandoned | Salt water |  |  | 0.85 | 0.85 | [8 empty] | 0 | [5 empty] | SHAPEFILE | N
PL-00006355 | Hatton East #1 | Y | 9 | SK PS 00124270 | 2021-11-24 | 161173-1 | 06-20-013-26W3 | 16-19-013-26W3 | Well | Compressor Station | Flowline |  | CANADIAN NATURAL RESOURCES LIMITED | Operating | Natural Gas |  | Steel | 1.346 | 1.346 | 168.3 | 3.1 | 1 | Z245.1 | 290 |  | 0 |  | 1379 | 0 |  | Uncoated |  | 0 | SHAPEFILE | N
PL-00006355 | Hatton East #1 | Y | 68 | SK PS 00124329 | 2021-11-24 | 160961-1 | 06-12-013-26W3 | 06-11-013-26W3 | Well | Pipeline Segment Connection Below Ground | Flowline |  | CANADIAN NATURAL RESOURCES LIMITED | Operating | Natural Gas |  | Steel | 1.931 | 1.931 | 114.3 | 3.2 | 1 | Z245.1 | 290 |  | 0 |  | 1379 | 0 |  | Uncoated |  | 0 | SHAPEFILE | N
PL-00006346 | Clarilaw - 35 | Y | 1 | SK PS 00124253 | 2021-11-24 |  | 13-04-007-05W2 | 13-04-007-05W2 | Well | Multi Well Battery | Flowline | CLAR 13-04 to 13-04-007-05W2 Test PL | SATURN OIL & GAS INC. | Cancelled - Duplicate Licences | Oil Well Effluent |  | Fibreglass | 0.222 | 0.222 | 82.2 | 3 | 1 | CENT | 1000 |  |  |  | 4960 |  |  |  |  | 0.08 | SYSGEN | N
PL-00006483 | 617114 | Y | 7 | SK PS 00124747 | 2021-11-24 | 617114-009 | 14-07-049-26W3 | 16-07-049-26W3 | Blind End | Blind End | Flowline | ABERFELDY HORIZONTALS | CENOVUS ENERGY INC. | Abandoned | Salt water |  |  | 0.505 | 0.505 | [8 empty] | 0 | [5 empty] | SHAPEFILE | N
PL-00006355 | Hatton East #1 | Y | 209 | SK PS 00124470 | 2021-11-24 | 143476-1 | 16-04-013-26W3 | 08-09-013-26W3 | Well | Pipeline Segment Connection Below Ground | Flowline |  | CANADIAN NATURAL RESOURCES LIMITED | Operating | Natural Gas |  | Steel | 0.84 | 0.87 | 114.3 | 3.2 | 1 | Z245.1 | 290 |  | 0 | 1379 | 1379 | 0 |  | Uncoated | Dual Fusion Bonded Epoxy | 0 | SHAPEFILE | N
PL-00006355 | Hatton East #1 | Y | 161 | SK PS 00124422 | 2021-11-24 | 154300-1 | 13-12-013-27W3 | 13-12-013-27W3 | Well | Pipeline Segment Connection Below Ground | Flowline |  | CANADIAN NATURAL RESOURCES LIMITED | Operating | Natural Gas |  |  | 0.059 | 0.059 | [8 empty] | 1379 |  |  |  |  | 0 | SYSGEN | N
PL-00006355 | Hatton East #1 | Y | 10 | SK PS 00124271 | 2021-11-24 | 143471-1 | 06-21-013-26W3 | 13-16-013-26W3 | Well | Pipeline Segment Connection Below Ground | Flowline |  | CANADIAN NATURAL RESOURCES LIMITED | Abandoned | Natural Gas |  |  | 0.92 | 0.92 | [8 empty] | 1379 |  |  |  |  | 0 | SYSGEN | N
PL-00006355 | Hatton East #1 | Y | 57 | SK PS 00124318 | 2021-11-24 | 116558-1 | 05-34-013-26W3 | 06-34-013-26W3 | Well | Pipeline Segment Connection Below Ground | Flowline |  | CANADIAN NATURAL RESOURCES LIMITED | Operating | Natural Gas |  |  | 0.493 | 0.493 | [8 empty] | 1379 |  |  |  |  | 0 | SYSGEN | N
PL-00006355 | Hatton East #1 | Y | 204 | SK PS 00124465 | 2021-11-24 | 161195-1 | 08-31-013-26W3 | 16-31-013-26W3 | Well | Pipeline Segment Connection Below Ground | Flowline |  | CANADIAN NATURAL RESOURCES LIMITED | Operating | Natural Gas |  |  | 0.829 | 0.829 | [8 empty] | 1379 |  |  |  |  | 0 | SYSGEN | N
PL-00006391 | 132212 | Y | 1 | SK PS 00124529 | 2021-11-24 | 1 | 16-14-021-24W3 | 02-23-021-24W3 | Blind End | Blind End | Flowline |  | SURGE ENERGY INC. | Abandoned | Natural Gas |  | Steel | 0.606 | 0.606 | 88.9 | [7 empty] | 0 |  |  |  |  | 0 | SHAPEFILE | N
PL-00006351 | Clarilaw - 40 | Y | 1 | SK PS 00124258 | 2021-11-24 |  | 07-08-007-05W2 | 01-08-007-05W2 | Well | Multi Well Battery | Flowline | CLAR 07-08 to 01-08-007-05W2 Test PL | SATURN OIL & GAS INC. | Cancelled - Duplicate Licences | Oil Well Effluent |  | Fibreglass | 0.358 | 0.358 | 82.2 | 3 | 1 | CENT | 1000 |  |  |  | 4960 |  |  |  |  | 0.08 | SYSGEN | N
PL-00006355 | Hatton East #1 | Y | 136 | SK PS 00124397 | 2021-11-24 | 161163-1 | 15-13-013-27W3 | 16-13-013-27W3 | Well | Pipeline Segment Connection Below Ground | Flowline |  | CANADIAN NATURAL RESOURCES LIMITED | Operating | Natural Gas |  |  | 0.422 | 0.422 | [8 empty] | 1379 |  |  |  |  | 0 | SYSGEN | N
PL-00006482 | 617111 | Y | 17 | SK PS 00124700 | 2021-11-24 | 617111-021 | 06-17-049-26W3 | 03-17-049-26W3 | Blind End | Blind End | Flowline | ABERFELDY HORIZONTALS | CENOVUS ENERGY INC. | Abandoned | Salt water |  |  | 0.403 | 0.403 | [8 empty] | 0 | [5 empty] | SHAPEFILE | N
PL-00006355 | Hatton East #1 | Y | 42 | SK PS 00124303 | 2021-11-24 | 161181-1 | 01-34-013-26W3 | 06-34-013-26W3 | Well | Pipeline Segment Connection Below Ground | Flowline |  | CANADIAN NATURAL RESOURCES LIMITED | Operating | Natural Gas |  |  | 0.817 | 0.817 | [8 empty] | 1379 |  |  |  |  | 0 | SYSGEN | N
PL-00006481 | 617108 | Y | 12 | SK PS 00124683 | 2021-11-24 | 617108-031 | 14-36-049-27W3 | 13-36-049-27W3 | Blind End | Blind End | Flowline | ABERFELDY HORIZONTALS | CENOVUS ENERGY INC. | Abandoned | Salt water |  |  | 0.211 | 0.211 | [8 empty] | 0 | [5 empty] | SHAPEFILE | N
PL-00006324 | Clarilaw - 13 | Y | 1 | SK PS 00124231 | 2021-11-24 |  | 12-20-007-05W2 | 11-20-007-05W2 | Well | Multi Well Battery | Flowline | CLAR 12-20 to 11-20-007-05W2 Test PL | SATURN OIL & GAS INC. | Cancelled - Duplicate Licences | Oil Well Effluent |  | Fibreglass | 0.432 | 0.432 | 82.2 | 3 | 1 | CENT | 1000 |  |  |  | 4960 |  |  |  |  | 0.08 | SYSGEN | N
PL-00006481 | 617108 | Y | 5 | SK PS 00124676 | 2021-11-24 | 617108-007 | 06-06-050-26W3 | 11-06-050-26W3 | Blind End | Blind End | Flowline | ABERFELDY HORIZONTALS | CENOVUS ENERGY INC. | Abandoned | Salt water |  |  | 0.403 | 0.403 | [8 empty] | 0 | [5 empty] | SHAPEFILE | N
PL-00006479 | Fort Pitt #1 | Y | 25 | SK PS 00124641 | 2021-11-24 | 126249-001 | 11-35-054-25W3 | 06-34-054-25W3 | Blind End | Blind End | Flowline |  | CANADIAN NATURAL RESOURCES LIMITED | Abandoned | Natural Gas |  |  | 1.59 | 1.59 | [8 empty] | 0 |  |  |  |  | 0 | SYSGEN | N
PL-00006482 | 617111 | Y | 54 | SK PS 00124737 | 2021-11-24 | 617111-060 | 01-25-049-27W3 | 01-25-049-27W3 | Blind End | Blind End | Flowline | ABERFELDY HORIZONTALS | CENOVUS ENERGY INC. | Abandoned | Salt water |  |  | 0.231 | 0.231 | [8 empty] | 0 | [5 empty] | SHAPEFILE | N
PL-00006482 | 617111 | Y | 33 | SK PS 00124716 | 2021-11-24 | 617111-037 | 04-32-049-26W3 | 13-29-049-26W3 | Blind End | Blind End | Flowline | ABERFELDY HORIZONTALS | CENOVUS ENERGY INC. | Abandoned | Salt water |  |  | 0.201 | 0.201 | [8 empty] | 0 | [5 empty] | SHAPEFILE | N
PL-00006355 | Hatton East #1 | Y | 203 | SK PS 00124464 | 2021-11-24 | 161160-1 | 14-22-013-26W3 | 10-22-013-26W3 | Blind End | Blind End | Flowline |  | CANADIAN NATURAL RESOURCES LIMITED | Abandoned | Natural Gas |  |  | 0.583 | 0.583 | [8 empty] | 0 |  |  |  |  | 0 | SYSGEN | N
PL-00006482 | 617111 | Y | 3 | SK PS 00124686 | 2021-11-24 | 617111-003 | 10-19-049-26W3 | 07-19-049-26W3 | Blind End | Blind End | Flowline | ABERFELDY HORIZONTALS | CENOVUS ENERGY INC. | Abandoned | Salt water |  |  | 0.406 | 0.406 | [8 empty] | 0 | [5 empty] | SHAPEFILE | N
PL-00006355 | Hatton East #1 | Y | 73 | SK PS 00124334 | 2021-11-24 | 161130-1 | 06-12-013-27W3 | 14-12-013-27W3 | Well | Pipeline Segment Connection Below Ground | Flowline |  | CANADIAN NATURAL RESOURCES LIMITED | Operating | Natural Gas |  |  | 0.677 | 0.677 | [8 empty] | 1379 |  |  |  |  | 0 | SYSGEN | N
PL-00006479 | Fort Pitt #1 | Y | 17 | SK PS 00124633 | 2021-11-24 | 126234-001 | 10-28-053-25W3 | 10-21-053-25W3 | Well | Pipeline Segment Connection Below Ground | Flowline |  | CANADIAN NATURAL RESOURCES LIMITED | Operating | Natural Gas |  | Polyethylene | 1.661 | 1.661 | 114.3 | 15.6 | 1 |  |  |  |  | 1750 | 1747 | 0 |  | Uncoated | Uncoated | 0 | SHAPEFILE | N
PL-00006480 | Freemont #1 | Y | 2 | SK PS 00124656 | 2021-11-24 | 116369-1 | 13-04-045-25W3 | 16-05-045-25W3 | Well | Pipeline Segment Connection Below Ground | Flowline |  | CANADIAN NATURAL RESOURCES LIMITED | Operating | Natural Gas |  |  | 0.407 | 0.407 | [8 empty] | 1740 |  |  |  |  | 0 | SYSGEN | N
PL-00006355 | Hatton East #1 | Y | 199 | SK PS 00124460 | 2021-11-24 | 153596-1 | 05-08-013-26W3 | 06-07-013-26W3 | Pipeline Segment Connection Below Ground | Pipeline Segment Connection Above Ground | Flowline |  | CANADIAN NATURAL RESOURCES LIMITED | Operating | Natural Gas |  |  | 1.149 | 1.149 | [8 empty] | 1379 |  |  |  |  | 0 | SYSGEN | N
PL-00006483 | 617114 | Y | 4 | SK PS 00124744 | 2021-11-24 | 617114-005 | 08-12-049-27W3 | 10-12-049-27W3 | Blind End | Blind End | Flowline | ABERFELDY HORIZONTALS | CENOVUS ENERGY INC. | Abandoned | Salt water |  |  | 0.323 | 0.323 | [8 empty] | 0 | [5 empty] | SHAPEFILE | N
PL-00006355 | Hatton East #1 | Y | 121 | SK PS 00124382 | 2021-11-24 | 177986-1 | 12-06-013-26W3 | 06-06-013-26W3 | Well | Pipeline Segment Connection Below Ground | Flowline |  | CANADIAN NATURAL RESOURCES LIMITED | Operating | Natural Gas |  |  | 0.413 | 0.413 | [8 empty] | 1379 |  |  |  |  | 0 | SYSGEN | N
PL-00006355 | Hatton East #1 | Y | 103 | SK PS 00124364 | 2021-11-24 | 143474-1 | 10-08-013-26W3 | 07-08-013-26W3 | Well | Pipeline Segment Connection Below Ground | Flowline |  | CANADIAN NATURAL RESOURCES LIMITED | Operating | Natural Gas |  |  | 0.49 | 0.49 | [8 empty] | 1379 |  |  |  |  | 0 | SYSGEN | N
PL-00006355 | Hatton East #1 | Y | 205 | SK PS 00124466 | 2021-11-24 | 161136-1 | 07-14-013-27W3 | 13-12-013-27W3 | Well | Pipeline Segment Connection Below Ground | Flowline |  | CANADIAN NATURAL RESOURCES LIMITED | Operating | Natural Gas |  |  | 0.871 | 0.871 | [8 empty] | 1379 |  |  |  |  | 0 | SYSGEN | N
PL-00006479 | Fort Pitt #1 | Y | 33 | SK PS 00124649 | 2021-11-24 | 185101-001 | 16-24-054-28W3 | 10-01-054-28W3 | Blind End | Blind End | Flowline |  | CANADIAN NATURAL RESOURCES LIMITED | Abandoned | Natural Gas |  |  | 5.064 | 5.064 | [8 empty] | 0 |  |  |  |  | 0 | SYSGEN | N
PL-00006481 | 617108 | Y | 9 | SK PS 00124680 | 2021-11-24 | 617108-011 | 03-07-050-26W3 | 15-06-050-26W3 | Blind End | Blind End | Flowline | ABERFELDY HORIZONTALS | CENOVUS ENERGY INC. | Abandoned | Salt water |  |  | 0.6 | 0.6 | [8 empty] | 0 | [5 empty] | SHAPEFILE | N
PL-00006355 | Hatton East #1 | Y | 14 | SK PS 00124275 | 2021-11-24 | 134823-1 | 08-15-013-26W3 | 10-15-013-26W3 | Well | Pipeline Segment Connection Below Ground | Flowline |  | CANADIAN NATURAL RESOURCES LIMITED | Operating | Natural Gas |  |  | 0.397 | 0.397 | [8 empty] | 1379 |  |  |  |  | 0 | SYSGEN | N
PL-00006355 | Hatton East #1 | Y | 208 | SK PS 00124469 | 2021-11-24 | 143427-2 | 06-07-013-26W3 | 10-01-013-27W3 | Pipeline Segment Connection Below Ground | Pipeline Segment Connection Below Ground | Flowline |  | CANADIAN NATURAL RESOURCES LIMITED | Operating | Natural Gas |  |  | 1.508 | 1.508 | [8 empty] | 1379 |  |  |  |  | 0 | SYSGEN | N
PL-00006479 | Fort Pitt #1 | Y | 6 | SK PS 00124622 | 2021-11-24 | 171879-900 | 15-08-053-26W3 | 03-17-053-26W3 | Well | Pipeline Segment Connection Above Ground | Flowline |  | CANADIAN NATURAL RESOURCES LIMITED | Operating | Natural Gas |  |  | 0.581 | 0.581 | [8 empty] | 3450 |  |  |  |  | 0 | SYSGEN | N
PL-00006482 | 617111 | Y | 18 | SK PS 00124701 | 2021-11-24 | 617111-022 | 11-17-049-26W3 | 06-17-049-26W3 | Blind End | Blind End | Flowline | ABERFELDY HORIZONTALS | CENOVUS ENERGY INC. | Abandoned | Salt water |  |  | 0.15 | 0.15 | [8 empty] | 0 | [5 empty] | SHAPEFILE | N
PL-00006479 | Fort Pitt #1 | Y | 8 | SK PS 00124624 | 2021-11-24 | 114272-001 | 03-12-055-25W3 | 06-12-055-25W3 | Well | Pipeline Segment Connection Above Ground | Flowline |  | CANADIAN NATURAL RESOURCES LIMITED | Operating | Natural Gas |  |  | 0.539 | 0.539 | [8 empty] | 1747 |  |  |  |  | 0 | SYSGEN | N
PL-00006355 | Hatton East #1 | Y | 5 | SK PS 00124266 | 2021-11-24 | 134812-1 | 04-17-013-26W3 | 05-17-013-26W3 | Well | Pipeline Segment Connection Below Ground | Flowline |  | CANADIAN NATURAL RESOURCES LIMITED | Operating | Natural Gas |  |  | 0.416 | 0.416 | [8 empty] | 1379 |  |  |  |  | 0 | SYSGEN | N
PL-00006355 | Hatton East #1 | Y | 170 | SK PS 00124431 | 2021-11-24 | 161234-1 | 06-11-013-27W3 | 07-11-013-27W3 | Well | Pipeline Segment Connection Below Ground | Flowline |  | CANADIAN NATURAL RESOURCES LIMITED | Operating | Natural Gas |  |  | 0.449 | 0.449 | [8 empty] | 1379 |  |  |  |  | 0 | SYSGEN | N
PL-00006371 | 132204 | Y | 1 | SK PS 00124509 | 2021-11-24 | 1 | 06-13-021-24W3 | 06-13-021-24W3 | Blind End | Blind End | Flowline |  | SURGE ENERGY INC. | Abandoned | Natural Gas |  | Steel | 0.062 | 0.062 | 88.9 | [7 empty] | 0 |  |  |  |  | 0 | SHAPEFILE | N
PL-00006485 | 617184 | Y | 4 | SK PS 00124760 | 2021-11-24 | 617184-004 | 15-17-049-27W3 | 15-17-049-27W3 | Blind End | Blind End | Flowline | ABERFELDY HORIZONTALS | CENOVUS ENERGY INC. | Abandoned | Salt water |  |  | 0.185 | 0.185 | [8 empty] | 0 | [5 empty] | SHAPEFILE | N
PL-00006482 | 617111 | Y | 1 | SK PS 00124684 | 2021-11-24 | 617111-001 | 16-13-049-27W3 | 15-13-049-27W3 | Blind End | Blind End | Flowline | ABERFELDY HORIZONTALS | CENOVUS ENERGY INC. | Abandoned | Salt water |  |  | 0.516 | 0.516 | [8 empty] | 0 | [5 empty] | SHAPEFILE | N
PL-00006355 | Hatton East #1 | Y | 115 | SK PS 00124376 | 2021-11-24 | 177989-900 | 11-03-013-26W3 | 06-03-013-26W3 | Well | Pipeline Segment Connection Below Ground | Flowline |  | CANADIAN NATURAL RESOURCES LIMITED | Operating | Natural Gas |  |  | 0.435 | 0.435 | [8 empty] | 1379 |  |  |  |  | 0 | SYSGEN | N
PL-00006484 | 617170 | Y | 2 | SK PS 00124754 | 2021-11-24 | 617170-005 | 05-22-050-27W3 | 13-15-050-27W3 | Blind End | Blind End | Flowline | ABERFELDY HORIZONTALS | CENOVUS ENERGY INC. | Abandoned | Salt water |  |  | 0.604 | 0.604 | [8 empty] | 0 | [5 empty] | SHAPEFILE | N
PL-00006355 | Hatton East #1 | Y | 187 | SK PS 00124448 | 2021-11-24 | 177991-1 | 10-02-013-26W3 | 15-02-013-26W3 | Well | Pipeline Segment Connection Below Ground | Flowline |  | CANADIAN NATURAL RESOURCES LIMITED | Operating | Natural Gas |  |  | 0.484 | 0.484 | [8 empty] | 1379 |  |  |  |  | 0 | SYSGEN | N
PL-00006355 | Hatton East #1 | Y | 20 | SK PS 00124281 | 2021-11-24 | 161151-1 | 11-15-013-26W3 | 07-15-013-26W3 | Well | Pipeline Segment Connection Below Ground | Flowline |  | CANADIAN NATURAL RESOURCES LIMITED | Operating | Natural Gas |  |  | 0.549 | 0.549 | [8 empty] | 1379 |  |  |  |  | 0 | SYSGEN | N
PL-00006400 | 128742 | Y | 1 | SK PS 00124538 | 2021-11-24 | 1 | 11-10-021-24W3 | 10-10-021-24W3 | Blind End | Blind End | Flowline |  | SURGE ENERGY INC. | Abandoned | Natural Gas |  | Steel | 0.569 | 0.569 | 114.3 | [7 empty] | 0 |  |  |  |  | 0 | SHAPEFILE | N
PL-00006355 | Hatton East #1 | Y | 141 | SK PS 00124402 | 2021-11-24 | 172490-1 | 16-10-013-27W3 | 09-10-013-27W3 | Well | Pipeline Segment Connection Below Ground | Flowline |  | CANADIAN NATURAL RESOURCES LIMITED | Operating | Natural Gas |  |  | 0.412 | 0.412 | [8 empty] | 1379 |  |  |  |  | 0 | SYSGEN | N
PL-00006355 | Hatton East #1 | Y | 227 | SK PS 00124488 | 2021-11-24 | 161179-2 | 11-34-013-26W3 | 11-34-013-26W3 | Well | Pipeline Segment Connection Below Ground | Flowline |  | CANADIAN NATURAL RESOURCES LIMITED | Operating | Natural Gas |  |  | 0.031 | 0.031 | [8 empty] | 1379 |  |  |  |  | 0 | SYSGEN | N
PL-00006355 | Hatton East #1 | Y | 112 | SK PS 00124373 | 2021-11-24 | 143473-1 | 10-17-013-26W3 | 06-17-013-26W3 | Well | Pipeline Segment Connection Below Ground | Flowline |  | CANADIAN NATURAL RESOURCES LIMITED | Operating | Natural Gas |  |  | 0.499 | 0.499 | [8 empty] | 1379 |  |  |  |  | 0 | SYSGEN | N
PL-00006358 | 132218 | Y | 1 | SK PS 00124496 | 2021-11-24 | 1 | 06-24-021-24W3 | 12-24-021-24W3 | Blind End | Blind End | Flowline |  | SURGE ENERGY INC. | Abandoned | Natural Gas |  | Steel | 0.65 | 0.65 | 88.9 | [7 empty] | 0 |  |  |  |  | 0 | SHAPEFILE | N
PL-00006482 | 617111 | Y | 2 | SK PS 00124685 | 2021-11-24 | 617111-002 | 11-18-049-26W3 | 14-18-049-26W3 | Blind End | Blind End | Flowline | ABERFELDY HORIZONTALS | CENOVUS ENERGY INC. | Abandoned | Salt water |  |  | 0.287 | 0.287 | [8 empty] | 0 | [5 empty] | SHAPEFILE | N
PL-00006325 | Clarilaw - 14 | Y | 1 | SK PS 00124232 | 2021-11-24 |  | 16-20-007-05W2 | 11-20-007-05W2 | Well | Multi Well Battery | Flowline | CLAR 16-20-7-5 to 11-20-007-05W2 Test PL | SATURN OIL & GAS INC. | Operating | Oil Well Effluent |  | Fibreglass | 1.025 | 1.025 | 82.2 | 3 | 1 | CENT | 1000 |  |  |  | 4960 |  |  |  |  | 0.08 | SYSGEN | N
PL-00006382 | 128924 | Y | 1 | SK PS 00124520 | 2021-11-24 | 1 | 15-36-021-24W3 | 14-36-021-24W3 | Blind End | Blind End | Flowline |  | SURGE ENERGY INC. | Abandoned | Natural Gas |  | Steel | 0.442 | 0.442 | 114.3 | [7 empty] | 0 |  |  |  |  | 0 | SHAPEFILE | N
PL-00006486 | 114279 | Y | 5 | SK PS 00124768 | 2021-11-24 | 114279-3 | 05-33-048-18W3 | 15-30-048-18W3 | Blind End | Blind End | Flowline |  | CANADIAN NATURAL RESOURCES LIMITED | Abandoned | Natural Gas |  |  | 2.627 | 2.627 | [8 empty] | 0 | [5 empty] | SYSGEN | N
PL-00006343 | Clarilaw - 32 | Y | 1 | SK PS 00124250 | 2021-11-24 |  | 11-20-007-05W2 | 11-20-007-05W2 | Injection/Disposal Facility | Well | Flowline | CLAR 11-20 to 11-20-007-05W2 Water Disp. PL | SATURN OIL & GAS INC. | Cancelled - Duplicate Licences | Salt water | Produced Water | Fibreglass | 0.054 | 0.054 | 87.8 | 5.8 | 1 | CENT | 2000 |  |  |  | 9928 |  |  |  |  | 0 | SYSGEN | N
PL-00006355 | Hatton East #1 | Y | 110 | SK PS 00124371 | 2021-11-24 | 161110-1 | 10-12-013-27W3 | 08-12-013-27W3 | Well | Pipeline Segment Connection Below Ground | Flowline |  | CANADIAN NATURAL RESOURCES LIMITED | Operating | Natural Gas |  |  | 0.621 | 0.621 | [8 empty] | 1379 |  |  |  |  | 0 | SYSGEN | N
PL-00006355 | Hatton East #1 | Y | 165 | SK PS 00124426 | 2021-11-24 | 154289-1 | 10-34-013-26W3 | 10-34-013-26W3 | Well | Pipeline Segment Connection Below Ground | Flowline |  | CANADIAN NATURAL RESOURCES LIMITED | Operating | Natural Gas |  |  | 0.127 | 0.127 | [8 empty] | 1379 |  |  |  |  | 0 | SYSGEN | N
PL-00006317 | Clarilaw - 6 | Y | 1 | SK PS 00124224 | 2021-11-24 |  | 08-07-007-05W2 | 08-07-007-05W2 | Well | Oil Satellite | Flowline | CLAR 2A8-07 to 08-07-007-05W2 Test PL | SATURN OIL & GAS INC. | Cancelled - Duplicate Licences | Oil Well Effluent |  | Fibreglass | 0.059 | 0.059 | 82.2 | 3 | 1 | CENT | 1000 |  |  |  | 4960 |  |  |  |  | 0.08 | SYSGEN | N
PL-00006355 | Hatton East #1 | Y | 34 | SK PS 00124295 | 2021-11-24 | 172481-1 | 01-01-013-27W3 | 07-01-013-27W3 | Well | Pipeline Segment Connection Below Ground | Flowline |  | CANADIAN NATURAL RESOURCES LIMITED | Abandoned | Natural Gas |  |  | 0.445 | 0.445 | [8 empty] | 1379 |  |  |  |  | 0 | SYSGEN | N
PL-00006482 | 617111 | Y | 42 | SK PS 00124725 | 2021-11-24 | 617111-047 | 15-17-049-26W3 | 02-20-049-26W3 | Blind End | Blind End | Flowline | ABERFELDY HORIZONTALS | CENOVUS ENERGY INC. | Abandoned | Salt water |  |  | 0.394 | 0.394 | [8 empty] | 0 | [5 empty] | SHAPEFILE | N
PL-00006480 | Freemont #1 | Y | 9 | SK PS 00124663 | 2021-11-24 | 172951-1 | 14-28-044-25W3 | 04-04-045-25W3 | Pipeline Segment Connection Below Ground | Pipeline Segment Connection Below Ground | Flowline |  | CANADIAN NATURAL RESOURCES LIMITED | Operating | Natural Gas |  |  | 1.818 | 1.818 | [8 empty] | 1747 |  |  |  |  | 0 | SYSGEN | N
PL-00006386 | 128774 | Y | 1 | SK PS 00124524 | 2021-11-24 | 1 | 04-15-021-24W3 | 06-15-021-24W3 | Blind End | Blind End | Flowline |  | SURGE ENERGY INC. | Abandoned | Natural Gas |  | Steel | 0.573 | 0.573 | 88.9 | [7 empty] | 0 |  |  |  |  | 0 | SHAPEFILE | N
PL-00006361 | 128775 | Y | 1 | SK PS 00124499 | 2021-11-24 | 1 | 08-15-021-24W3 | 16-15-021-24W3 | Blind End | Blind End | Flowline |  | SURGE ENERGY INC. | Abandoned | Natural Gas |  | Steel | 0.802 | 0.802 | 219.1 | [7 empty] | 0 |  |  |  |  | 0 | SHAPEFILE | N
PL-00006345 | Clarilaw - 34 | Y | 1 | SK PS 00124252 | 2021-11-24 |  | 13-04-007-05W2 | 13-04-007-05W2 | Well | Multi Well Battery | Flowline | CLAR 13-04 to 13-04-007-05W2 Test PL | SATURN OIL & GAS INC. | Cancelled - Duplicate Licences | Oil Well Effluent |  | Fibreglass | 0.222 | 0.222 | 82.2 | 3 | 1 | CENT | 1000 |  |  |  | 4960 |  |  |  |  | 0.08 | SYSGEN | N
PL-00006485 | 617184 | Y | 1 | SK PS 00124757 | 2021-11-24 | 617184-001 | 10-17-049-27W3 | 15-17-049-27W3 | Blind End | Blind End | Flowline | ABERFELDY HORIZONTALS | CENOVUS ENERGY INC. | Abandoned | Salt water |  |  | 0.374 | 0.374 | [8 empty] | 0 | [5 empty] | SHAPEFILE | N
PL-00006483 | 617114 | Y | 8 | SK PS 00124748 | 2021-11-24 | 617114-010 | 14-07-049-26W3 | 03-18-049-26W3 | Blind End | Blind End | Flowline | ABERFELDY HORIZONTALS | CENOVUS ENERGY INC. | Abandoned | Salt water |  |  | 0.409 | 0.409 | [8 empty] | 0 | [5 empty] | SHAPEFILE | N
PL-00006483 | 617114 | Y | 5 | SK PS 00124745 | 2021-11-24 | 617114-007 | 12-07-049-26W3 | 05-08-049-26W3 | Blind End | Blind End | Flowline | ABERFELDY HORIZONTALS | CENOVUS ENERGY INC. | Abandoned | Salt water |  |  | 1.52 | 1.52 | [8 empty] | 0 | [5 empty] | SHAPEFILE | N
PL-00006440 | 128764 | Y | 1 | SK PS 00124578 | 2021-11-24 | 1 | 12-22-021-24W3 | 06-22-021-24W3 | Blind End | Blind End | Flowline |  | SURGE ENERGY INC. | Abandoned | Natural Gas |  | Steel | 0.576 | 0.576 | 88.9 | [7 empty] | 0 |  |  |  |  | 0 | SHAPEFILE | N
PL-00006482 | 617111 | Y | 30 | SK PS 00124713 | 2021-11-24 | 617111-034 | 05-32-049-26W3 | 05-32-049-26W3 | Blind End | Blind End | Flowline | ABERFELDY HORIZONTALS | CENOVUS ENERGY INC. | Abandoned | Salt water |  |  | 0.194 | 0.194 | [8 empty] | 0 | [5 empty] | SHAPEFILE | N
PL-00006355 | Hatton East #1 | Y | 149 | SK PS 00124410 | 2021-11-24 | 172485-1 | 06-12-013-27W3 | 04-12-013-27W3 | Well | Pipeline Segment Connection Below Ground | Flowline |  | CANADIAN NATURAL RESOURCES LIMITED | Operating | Natural Gas |  |  | 0.52 | 0.52 | [8 empty] | 1379 |  |  |  |  | 0 | SYSGEN | N
PL-00006355 | Hatton East #1 | Y | 118 | SK PS 00124379 | 2021-11-24 | 161196-1 | 06-32-013-26W3 | 06-29-013-26W3 | Well | Pipeline Segment Connection Below Ground | Flowline |  | CANADIAN NATURAL RESOURCES LIMITED | Operating | Natural Gas |  | Steel | 1.697 | 1.697 | 168.3 | 3.1 | 1 | Z245.1 | 290 |  | 0 |  | 1379 | 0 |  | Uncoated |  | 0 | SHAPEFILE | N
PL-00006460 | 132206 | Y | 1 | SK PS 00124598 | 2021-11-24 | 1 | 16-15-021-24W3 | 04-23-021-24W3 | Blind End | Blind End | Flowline |  | SURGE ENERGY INC. | Abandoned | Natural Gas |  | Steel | 0.628 | 0.628 | 219.1 | [7 empty] | 0 |  |  |  |  | 0 | SHAPEFILE | N
PL-00006355 | Hatton East #1 | Y | 157 | SK PS 00124418 | 2021-11-24 | 161186-1 | 06-28-013-26W3 | 16-29-013-26W3 | Well | Pipeline Segment Connection Below Ground | Flowline |  | CANADIAN NATURAL RESOURCES LIMITED | Operating | Natural Gas |  | Steel | 1.21 | 1.21 | 168.3 | 3.1 | 1 | Z245.1 | 290 |  | 0 |  | 1379 | 0 |  | Uncoated |  | 0 | SHAPEFILE | N
PL-00006480 | Freemont #1 | Y | 1 | SK PS 00124655 | 2021-11-24 | 114417-1 | 09-35-044-25W3 | 09-35-044-25W3 | Well | Pipeline Segment Connection Below Ground | Flowline |  | CANADIAN NATURAL RESOURCES LIMITED | Operating | Natural Gas |  |  | 0.123 | 0.123 | [8 empty] | 1740 |  |  |  |  | 0 | SYSGEN | N
PL-00006355 | Hatton East #1 | Y | 46 | SK PS 00124307 | 2021-11-24 | 160943-1 | 03-04-013-26W3 | 05-03-013-26W3 | Well | Pipeline Segment Connection Below Ground | Flowline |  | CANADIAN NATURAL RESOURCES LIMITED | Operating | Natural Gas |  | Steel | 1.266 | 1.266 | 88.9 | 3.2 | 1 | Z245.1 | 290 |  | 0 | 1379 | 1379 | 0 |  | Uncoated | Extruded Poly | 0 | SHAPEFILE | N
PL-00006355 | Hatton East #1 | Y | 143 | SK PS 00124404 | 2021-11-24 | 161184-1 | 16-28-013-26W3 | 06-28-013-26W3 | Well | Pipeline Segment Connection Below Ground | Flowline |  | CANADIAN NATURAL RESOURCES LIMITED | Operating | Natural Gas |  | Steel | 1.098 | 1.098 | 114.3 | 2.7 | 1 | Z245.1 | 290 |  | 0 |  | 1379 | 0 |  | Uncoated |  | 0 | SHAPEFILE | N
PL-00006355 | Hatton East #1 | Y | 230 | SK PS 00124491 | 2021-11-24 | 143476-3 | 08-09-013-26W3 | 05-10-013-26W3 | Well | Pipeline Segment Connection Below Ground | Flowline |  | CANADIAN NATURAL RESOURCES LIMITED | Operating | Natural Gas |  | Polyethylene | 0.478 | 0.62 | 114.3 | 10.3 | 1 | 4710 |  |  |  |  | 1379 | 0 |  | Uncoated | Uncoated | 0 | SHAPEFILE | N
PL-00006437 | 128794 | Y | 1 | SK PS 00124575 | 2021-11-24 | 1 | 09-13-021-24W3 | 16-13-021-24W3 | Blind End | Blind End | Flowline |  | SURGE ENERGY INC. | Abandoned | Natural Gas |  | Steel | 0.483 | 0.483 | 114.3 | [7 empty] | 0 |  |  |  |  | 0 | SHAPEFILE | N
PL-00006355 | Hatton East #1 | Y | 38 | SK PS 00124299 | 2021-11-24 | 172489-1 | 01-15-013-27W3 | 08-15-013-27W3 | Well | Pipeline Segment Connection Below Ground | Flowline |  | CANADIAN NATURAL RESOURCES LIMITED | Operating | Natural Gas |  |  | 0.194 | 0.194 | [8 empty] | 1379 |  |  |  |  | 0 | SYSGEN | N
PL-00006333 | Clarilaw - 22 | Y | 1 | SK PS 00124240 | 2021-11-24 |  | 12-29-007-05W2 | 04-29-007-05W2 | Well | Oil Satellite | Flowline | CLAR 5B12-29 to 04-29-007-05W2 Gas PL | SATURN OIL & GAS INC. | Cancelled - Duplicate Licences | Natural Gas |  | Polyethylene | 0.76 | 0.76 | 85.9 | 19.5 | 1 | 4710 | SDR9 |  |  |  | 862.5 |  |  |  |  | 0.08 | SYSGEN | N
PL-00006482 | 617111 | Y | 14 | SK PS 00124697 | 2021-11-24 | 617111-017 | 07-24-049-27W3 | 14-24-049-27W3 | Blind End | Blind End | Flowline | ABERFELDY HORIZONTALS | CENOVUS ENERGY INC. | Abandoned | Salt water |  |  | 0.866 | 0.866 | [8 empty] | 0 | [5 empty] | SHAPEFILE | N
PL-00006480 | Freemont #1 | Y | 14 | SK PS 00124668 | 2021-11-24 | 100063-1 | 14-31-045-25W3 | 06-31-045-25W3 | Well | Pipeline Segment Connection Above Ground | Flowline |  | CANADIAN NATURAL RESOURCES LIMITED | Operating | Natural Gas |  | Polyethylene | 0.562 | 0.562 | 88.9 | 12.2 | 1 |  |  |  |  | 1747 | 1747 | 0 |  | Uncoated | Uncoated | 0 | SHAPEFILE | N
PL-00006479 | Fort Pitt #1 | Y | 15 | SK PS 00124631 | 2021-11-24 | 106113-007 | 10-21-053-25W3 | 11-14-053-25W3 | Well | Pipeline Segment Connection Above Ground | Flowline |  | CANADIAN NATURAL RESOURCES LIMITED | Operating | Natural Gas |  | Polyethylene | 4.159 | 4.159 | 114.3 | 15.6 | 1 | XX08 |  |  |  | 1747 | 1747 | 0 |  | Uncoated | Uncoated | 0 | SHAPEFILE | N
PL-00006484 | 617170 | Y | 4 | SK PS 00124756 | 2021-11-24 | 617170-012 | 14-10-050-27W3 | 13-10-050-27W3 | Blind End | Blind End | Flowline | ABERFELDY HORIZONTALS | CENOVUS ENERGY INC. | Abandoned | Salt water |  |  | 0.431 | 0.431 | [8 empty] | 0 | [5 empty] | SHAPEFILE | N
PL-00006385 | 128779 | Y | 1 | SK PS 00124523 | 2021-11-24 | 1 | 12-10-021-24W3 | 14-10-021-24W3 | Blind End | Blind End | Flowline |  | SURGE ENERGY INC. | Abandoned | Natural Gas |  | Steel | 0.572 | 0.572 | 88.9 | [7 empty] | 0 |  |  |  |  | 0 | SHAPEFILE | N
PL-00006482 | 617111 | Y | 36 | SK PS 00124719 | 2021-11-24 | 617111-040 | 10-20-049-26W3 | 15-20-049-26W3 | Blind End | Blind End | Flowline | ABERFELDY HORIZONTALS | CENOVUS ENERGY INC. | Abandoned | Salt water |  |  | 0.685 | 0.685 | [8 empty] | 0 | [5 empty] | SHAPEFILE | N
PL-00006355 | Hatton East #1 | Y | 70 | SK PS 00124331 | 2021-11-24 | 161125-1 | 06-11-013-27W3 | 16-11-013-27W3 | Well | Pipeline Segment Connection Below Ground | Flowline |  | CANADIAN NATURAL RESOURCES LIMITED | Operating | Natural Gas |  |  | 1.116 | 1.116 | [8 empty] | 1379 |  |  |  |  | 0 | SYSGEN | N
PL-00006473 | 128760 | Y | 1 | SK PS 00124611 | 2021-11-24 | 1 | 12-14-021-24W3 | 14-14-021-24W3 | Blind End | Blind End | Flowline |  | SURGE ENERGY INC. | Abandoned | Natural Gas |  | Steel | 0.671 | 0.671 | 88.9 | [7 empty] | 0 |  |  |  |  | 0 | SHAPEFILE | N
PL-00006355 | Hatton East #1 | Y | 122 | SK PS 00124383 | 2021-11-24 | 161108-1 | 12-08-013-26W3 | 05-08-013-26W3 | Well | Pipeline Segment Connection Below Ground | Flowline |  | CANADIAN NATURAL RESOURCES LIMITED | Operating | Natural Gas |  |  | 0.61 | 0.61 | [8 empty] | 1379 |  |  |  |  | 0 | SYSGEN | N
PL-00006479 | Fort Pitt #1 | Y | 3 | SK PS 00124619 | 2021-11-24 | 195021-001 | 14-16-053-27W3 | 11-28-053-27W3 | Well | Pipeline Segment Connection Above Ground | Flowline |  | CANADIAN NATURAL RESOURCES LIMITED | Operating | Natural Gas |  |  | 2.631 | 2.631 | [8 empty] | 1747 |  |  |  |  | 0 | SYSGEN | N
PL-00006355 | Hatton East #1 | Y | 45 | SK PS 00124306 | 2021-11-24 | 116559-1 | 02-34-013-26W3 | 06-34-013-26W3 | Well | Pipeline Segment Connection Below Ground | Flowline |  | CANADIAN NATURAL RESOURCES LIMITED | Operating | Natural Gas |  |  | 0.375 | 0.375 | [8 empty] | 1379 |  |  |  |  | 0 | SYSGEN | N
PL-00006384 | 132219 | Y | 1 | SK PS 00124522 | 2021-11-24 | 1 | 12-24-021-24W3 | 10-24-021-24W3 | Blind End | Blind End | Flowline |  | SURGE ENERGY INC. | Abandoned | Natural Gas |  | Steel | 0.807 | 0.807 | 219.1 | [7 empty] | 0 |  |  |  |  | 0 | SHAPEFILE | N
PL-00006461 | 128756 | Y | 1 | SK PS 00124599 | 2021-11-24 | 1 | 10-23-021-24W3 | 10-23-021-24W3 | Blind End | Blind End | Flowline |  | SURGE ENERGY INC. | Abandoned | Natural Gas |  | Steel | 0.003 | 0.003 | 88.9 | [7 empty] | 0 |  |  |  |  | 0 | SHAPEFILE | N
PL-00006355 | Hatton East #1 | Y | 22 | SK PS 00124283 | 2021-11-24 | 161174-1 | 11-20-013-26W3 | 12-20-013-26W3 | Well | Pipeline Segment Connection Below Ground | Flowline |  | CANADIAN NATURAL RESOURCES LIMITED | Operating | Natural Gas |  |  | 0.234 | 0.234 | [8 empty] | 1379 |  |  |  |  | 0 | SYSGEN | N
PL-00006355 | Hatton East #1 | Y | 12 | SK PS 00124273 | 2021-11-24 | 134828-1 | 07-33-013-26W3 | 04-34-013-26W3 | Well | Pipeline Segment Connection Below Ground | Flowline |  | CANADIAN NATURAL RESOURCES LIMITED | Operating | Natural Gas |  |  | 0.74 | 0.74 | [8 empty] | 1379 |  |  |  |  | 0 | SYSGEN | N
PL-00006438 | 132243 | Y | 1 | SK PS 00124576 | 2021-11-24 | 1 | 06-36-021-24W3 | 06-36-021-24W3 | Blind End | Blind End | Flowline |  | SURGE ENERGY INC. | Abandoned | Natural Gas |  | Steel | 0.024 | 0.024 | 88.9 | [7 empty] | 0 |  |  |  |  | 0 | SHAPEFILE | N
PL-00006355 | Hatton East #1 | Y | 32 | SK PS 00124293 | 2021-11-24 | 134825-1 | 16-17-013-26W3 | 16-17-013-26W3 | Well | Pipeline Segment Connection Below Ground | Flowline |  | CANADIAN NATURAL RESOURCES LIMITED | Operating | Natural Gas |  |  | 0.016 | 0.016 | [8 empty] | 1379 |  |  |  |  | 0 | SYSGEN | N
PL-00006355 | Hatton East #1 | Y | 193 | SK PS 00124454 | 2021-11-24 | 116557-1 | 13-22-013-26W3 | 14-22-013-26W3 | Blind End | Blind End | Flowline |  | CANADIAN NATURAL RESOURCES LIMITED | Abandoned | Natural Gas |  |  | 0.401 | 0.401 | [8 empty] | 0 |  |  |  |  | 0 | SYSGEN | N
PL-00006355 | Hatton East #1 | Y | 142 | SK PS 00124403 | 2021-11-24 | 161167-1 | 06-19-013-26W3 | 16-19-013-26W3 | Well | Compressor Station | Flowline |  | CANADIAN NATURAL RESOURCES LIMITED | Operating | Natural Gas |  | Fibreglass | 1.064 | 1.064 | 171.7 | 4.6 | 1 | CEN | 800 |  | 0 | 1390 | 1379 | 0 |  | Uncoated | Uncoated | 0 | SHAPEFILE | N
PL-00006482 | 617111 | Y | 53 | SK PS 00124736 | 2021-11-24 | 617111-059 | 10-17-049-26W3 | 15-17-049-26W3 | Blind End | Blind End | Flowline | ABERFELDY HORIZONTALS | CENOVUS ENERGY INC. | Abandoned | Salt water |  |  | 0.665 | 0.665 | [8 empty] | 0 | [5 empty] | SHAPEFILE | N
PL-00006430 | 128785 | Y | 1 | SK PS 00124568 | 2021-11-24 | 1 | 15-11-021-24W3 | 14-11-021-24W3 | Blind End | Blind End | Flowline |  | SURGE ENERGY INC. | Abandoned | Natural Gas |  | Steel | 0.425 | 0.425 | 114.3 | [7 empty] | 0 |  |  |  |  | 0 | SHAPEFILE | N
PL-00006355 | Hatton East #1 | Y | 64 | SK PS 00124325 | 2021-11-24 | 143427-1 | 06-07-013-26W3 | 06-01-013-27W3 | Well | Pipeline Segment Connection Below Ground | Flowline |  | CANADIAN NATURAL RESOURCES LIMITED | Abandoned | Natural Gas |  |  | 2.329 | 2.329 | [8 empty] | 1379 |  |  |  |  | 0 | SYSGEN | N
PL-00006404 | 128781 | Y | 1 | SK PS 00124542 | 2021-11-24 | 1 | 14-11-021-24W3 | 14-11-021-24W3 | Blind End | Blind End | Flowline |  | SURGE ENERGY INC. | Abandoned | Natural Gas |  | Steel | 0.027 | 0.027 | 88.9 | [7 empty] | 0 |  |  |  |  | 0 | SHAPEFILE | N
PL-00006482 | 617111 | Y | 52 | SK PS 00124735 | 2021-11-24 | 617111-058 | 11-17-049-26W3 | 03-20-049-26W3 | Blind End | Blind End | Flowline | ABERFELDY HORIZONTALS | CENOVUS ENERGY INC. | Abandoned | Salt water |  |  | 0.87 | 0.87 | [8 empty] | 0 | [5 empty] | SHAPEFILE | N
PL-00006354 | Clarilaw - 43 | Y | 1 | SK PS 00124261 | 2021-11-24 |  | 01-08-007-05W2 | 01-08-007-05W2 | Well | Multi Well Battery | Flowline | CLAR 01-08 to 01-08-007-05W2 Test PL | SATURN OIL & GAS INC. | Abandoned | Oil Well Effluent |  | Fibreglass | 0.153 | 0.153 | 82.2 | 3 | 1 | CENT | 1000 |  |  |  | 4960 |  |  |  |  | 0.08 | SYSGEN | N
PL-00006365 | 132234 | Y | 1 | SK PS 00124503 | 2021-11-24 | 1 | 12-25-021-24W3 | 14-25-021-24W3 | Blind End | Blind End | Flowline |  | SURGE ENERGY INC. | Abandoned | Natural Gas |  | Steel | 0.554 | 0.554 | 88.9 | [7 empty] | 0 |  |  |  |  | 0 | SHAPEFILE | N
PL-00006355 | Hatton East #1 | Y | 145 | SK PS 00124406 | 2021-11-24 | 160946-2 | 07-03-013-26W3 | 08-03-013-26W3 | Well | Pipeline Segment Connection Below Ground | Flowline |  | CANADIAN NATURAL RESOURCES LIMITED | Operating | Natural Gas |  |  | 0.453 | 0.453 | [8 empty] | 1379 |  |  |  |  | 0 | SYSGEN | N
PL-00006336 | Clarilaw - 25 | Y | 1 | SK PS 00124243 | 2021-11-24 |  | 04-29-007-05W2 | 04-29-007-05W2 | Well | Oil Satellite | Flowline | CLAR 1C4-29 to 1C4-29-007-05W2 Test PL | SATURN OIL & GAS INC. | Operating | Oil Well Effluent |  | Fibreglass | 0.12 | 0.12 | 53.5 | 2 | 1 | CENT | 1000 |  |  |  | 4960 |  |  |  |  | 0.08 | SYSGEN | N
PL-00006355 | Hatton East #1 | Y | 134 | SK PS 00124395 | 2021-11-24 | 161187-1 | 16-29-013-26W3 | 14-29-013-26W3 | Well | Pipeline Segment Connection Below Ground | Flowline |  | CANADIAN NATURAL RESOURCES LIMITED | Operating | Natural Gas |  | Steel | 0.601 | 0.601 | 168.3 | 3.1 | 1 | Z245.1 | 290 |  | 0 |  | 1379 | 0 |  | Uncoated |  | 0 | SHAPEFILE | N
PL-00006355 | Hatton East #1 | Y | 191 | SK PS 00124452 | 2021-11-24 | 116555-1 | 01-22-013-26W3 | 02-22-013-26W3 | Blind End | Blind End | Flowline |  | CANADIAN NATURAL RESOURCES LIMITED | Abandoned | Natural Gas |  |  | 0.282 | 0.282 | [8 empty] | 0 |  |  |  |  | 0 | SYSGEN | N
PL-00006355 | Hatton East #1 | Y | 173 | SK PS 00124434 | 2021-11-24 | 116571-1 | 14-32-013-26W3 | 12-32-013-26W3 | Well | Pipeline Segment Connection Below Ground | Flowline |  | CANADIAN NATURAL RESOURCES LIMITED | Operating | Natural Gas |  |  | 0.464 | 0.464 | [8 empty] | 1379 |  |  |  |  | 0 | SYSGEN | N
PL-00006383 | 128754 | Y | 1 | SK PS 00124521 | 2021-11-24 | 1 | 06-13-021-24W3 | 07-13-021-24W3 | Blind End | Blind End | Flowline |  | SURGE ENERGY INC. | Abandoned | Natural Gas |  | Steel | 0.129 | 0.129 | 88.9 | [7 empty] | 0 |  |  |  |  | 0 | SHAPEFILE | N
PL-00006355 | Hatton East #1 | Y | 96 | SK PS 00124357 | 2021-11-24 | 161191-1 | 08-32-013-26W3 | 16-32-013-26W3 | Well | Pipeline Segment Connection Below Ground | Flowline |  | CANADIAN NATURAL RESOURCES LIMITED | Operating | Natural Gas |  |  | 0.721 | 0.721 | [8 empty] | 1379 |  |  |  |  | 0 | SYSGEN | N
PL-00006355 | Hatton East #1 | Y | 4 | SK PS 00124265 | 2021-11-24 | 134814-1 | 04-16-013-26W3 | 06-16-013-26W3 | Well | Pipeline Segment Connection Below Ground | Flowline |  | CANADIAN NATURAL RESOURCES LIMITED | Operating | Natural Gas |  |  | 0.412 | 0.412 | [8 empty] | 1379 |  |  |  |  | 0 | SYSGEN | N
PL-00006372 | 132222 | Y | 1 | SK PS 00124510 | 2021-11-24 | 1 | 10-24-021-24W3 | 16-24-021-24W3 | Blind End | Blind End | Flowline |  | SURGE ENERGY INC. | Abandoned | Natural Gas |  | Steel | 0.502 | 0.502 | 219.1 | [7 empty] | 0 |  |  |  |  | 0 | SHAPEFILE | N
PL-00006320 | Clarilaw - 9 | Y | 1 | SK PS 00124227 | 2021-11-24 |  | 05-20-007-05W2 | 11-20-007-05W2 | Well | Multi Well Battery | Flowline | CLAR 1B5-20 to 11-20-007-05W2 Test PL | SATURN OIL & GAS INC. | Cancelled - Duplicate Licences | Oil Well Effluent |  | Fibreglass | 0.675 | 0.675 | 107.5 | 4.1 | 1 | CENT | 1000 |  |  |  | 4960 |  |  |  |  | 0.08 | SYSGEN | N
PL-00006481 | 617108 | Y | 2 | SK PS 00124673 | 2021-11-24 | 617108-002 | 13-31-049-26W3 | 11-31-049-26W3 | Blind End | Blind End | Flowline | ABERFELDY HORIZONTALS | CENOVUS ENERGY INC. | Abandoned | Salt water |  |  | 0.53 | 0.53 | [8 empty] | 0 | [5 empty] | SHAPEFILE | N
PL-00006355 | Hatton East #1 | Y | 140 | SK PS 00124401 | 2021-11-24 | 154285-1 | 16-06-013-26W3 | 15-06-013-26W3 | Well | Pipeline Segment Connection Below Ground | Flowline |  | CANADIAN NATURAL RESOURCES LIMITED | Operating | Natural Gas |  |  | 0.329 | 0.329 | [8 empty] | 1379 |  |  |  |  | 0 | SYSGEN | N
PL-00006392 | 128752 | Y | 1 | SK PS 00124530 | 2021-11-24 | 1 | 06-11-021-24W3 | 04-11-021-24W3 | Blind End | Blind End | Flowline |  | SURGE ENERGY INC. | Abandoned | Natural Gas |  | Steel | 0.613 | 0.613 | 114.3 | [7 empty] | 0 |  |  |  |  | 0 | SHAPEFILE | N
PL-00006413 | 132235 | Y | 1 | SK PS 00124551 | 2021-11-24 | 1 | 14-25-021-24W3 | 10-25-021-24W3 | Blind End | Blind End | Flowline |  | SURGE ENERGY INC. | Abandoned | Natural Gas |  | Steel | 0.583 | 0.583 | 88.9 | [7 empty] | 0 |  |  |  |  | 0 | SHAPEFILE | N
PL-00006482 | 617111 | Y | 38 | SK PS 00124721 | 2021-11-24 | 617111-042 | 10-20-049-26W3 | 10-20-049-26W3 | Blind End | Blind End | Flowline | ABERFELDY HORIZONTALS | CENOVUS ENERGY INC. | Abandoned | Salt water |  |  | 0.061 | 0.061 | [8 empty] | 0 | [5 empty] | SHAPEFILE | N
PL-00006396 | 128731 | Y | 1 | SK PS 00124534 | 2021-11-24 | 1 | 02-03-021-24W3 | 06-03-021-24W3 | Blind End | Blind End | Flowline |  | SURGE ENERGY INC. | Abandoned | Natural Gas |  | Steel | 0.572 | 0.572 | 88.9 | [7 empty] | 0 |  |  |  |  | 0 | SHAPEFILE | N
PL-00006355 | Hatton East #1 | Y | 3 | SK PS 00124264 | 2021-11-24 | 134810-1 | 04-08-013-26W3 | 05-08-013-26W3 | Well | Pipeline Segment Connection Below Ground | Flowline |  | CANADIAN NATURAL RESOURCES LIMITED | Operating | Natural Gas |  |  | 0.265 | 0.265 | [8 empty] | 1379 |  |  |  |  | 0 | SYSGEN | N
PL-00006355 | Hatton East #1 | Y | 229 | SK PS 00124490 | 2021-11-24 | 143476-2 | 06-09-013-26W3 | 08-09-013-26W3 | Well | Pipeline Segment Connection Below Ground | Flowline |  | CANADIAN NATURAL RESOURCES LIMITED | Operating | Natural Gas |  | Steel | 0.755 | 0.77 | 114.3 | 3.2 | 1 | Z245.1 | 290 |  | 0 | 1379 | 1379 | 0 |  | Uncoated | Extruded Poly | 0 | SHAPEFILE | N
PL-00006355 | Hatton East #1 | Y | 67 | SK PS 00124328 | 2021-11-24 | 154299-1 | 06-10-013-27W3 | 12-10-013-27W3 | Well | Pipeline Segment Connection Below Ground | Flowline |  | CANADIAN NATURAL RESOURCES LIMITED | Operating | Natural Gas |  |  | 0.501 | 0.501 | [8 empty] | 1379 |  |  |  |  | 0 | SYSGEN | N
PL-00006485 | 617184 | Y | 6 | SK PS 00124762 | 2021-11-24 | 617184-006 | 10-17-049-27W3 | 09-17-049-27W3 | Blind End | Blind End | Flowline | ABERFELDY HORIZONTALS | CENOVUS ENERGY INC. | Abandoned | Salt water |  |  | 0.327 | 0.327 | [8 empty] | 0 | [5 empty] | SHAPEFILE | N
PL-00006483 | 617114 | Y | 9 | SK PS 00124749 | 2021-11-24 | 617114-011 | 03-18-049-26W3 | 06-18-049-26W3 | Blind End | Blind End | Flowline | ABERFELDY HORIZONTALS | CENOVUS ENERGY INC. | Abandoned | Salt water |  |  | 0.386 | 0.386 | [8 empty] | 0 | [5 empty] | SHAPEFILE | N
PL-00006355 | Hatton East #1 | Y | 168 | SK PS 00124429 | 2021-11-24 | 171086-1 | 15-17-013-26W3 | 02-20-013-26W3 | Well | Pipeline Segment Connection Below Ground | Flowline |  | CANADIAN NATURAL RESOURCES LIMITED | Operating | Natural Gas |  |  | 0.223 | 0.223 | [8 empty] | 1379 |  |  |  |  | 0 | SYSGEN | N
PL-00006480 | Freemont #1 | Y | 13 | SK PS 00124667 | 2021-11-24 | 188574-1 | 06-23-045-25W3 | 07-10-045-25W3 | Well | Pipeline Segment Connection Above Ground | Flowline |  | CANADIAN NATURAL RESOURCES LIMITED | Operating | Natural Gas |  | Polyethylene | 3.765 | 3.765 | 114.3 | 15.7 | 1 |  |  |  |  | 1747 | 1747 | 0 |  | Uncoated | Uncoated | 0 | SHAPEFILE | N
PL-00006462 | 128770 | Y | 1 | SK PS 00124600 | 2021-11-24 | 1 | 12-15-021-24W3 | 14-15-021-24W3 | Blind End | Blind End | Flowline |  | SURGE ENERGY INC. | Abandoned | Natural Gas |  | Steel | 0.568 | 0.568 | 88.9 | [7 empty] | 0 |  |  |  |  | 0 | SHAPEFILE | N
PL-00006445 | 132247 | Y | 1 | SK PS 00124583 | 2021-11-24 | 1 | 06-35-021-24W3 | 02-35-021-24W3 | Blind End | Blind End | Flowline |  | SURGE ENERGY INC. | Abandoned | Natural Gas |  | Steel | 0.587 | 0.587 | 88.9 | [7 empty] | 0 |  |  |  |  | 0 | SHAPEFILE | N
PL-00006355 | Hatton East #1 | Y | 30 | SK PS 00124291 | 2021-11-24 | 134817-1 | 16-10-013-26W3 | 09-10-013-26W3 | Well | Pipeline Segment Connection Below Ground | Flowline |  | CANADIAN NATURAL RESOURCES LIMITED | Operating | Natural Gas |  |  | 0.651 | 0.651 | [8 empty] | 1379 |  |  |  |  | 0 | SYSGEN | N
PL-00006355 | Hatton East #1 | Y | 163 | SK PS 00124424 | 2021-11-24 | 160955-1 | 06-11-013-26W3 | 10-10-013-26W3 | Well | Pipeline Segment Connection Below Ground | Flowline |  | CANADIAN NATURAL RESOURCES LIMITED | Operating | Natural Gas |  | Fibreglass | 1.207 | 1.207 | 171.7 | 4.6 | 1 | CEN | 800 |  | 0 |  | 1379 | 0 |  | Uncoated | Uncoated | 0 | SHAPEFILE | N
PL-00006423 | 128747 | Y | 1 | SK PS 00124561 | 2021-11-24 | 1 | 02-12-021-24W3 | 06-12-021-24W3 | Blind End | Blind End | Flowline |  | SURGE ENERGY INC. | Abandoned | Natural Gas |  | Steel | 0.529 | 0.529 | 114.3 | [7 empty] | 0 |  |  |  |  | 0 | SHAPEFILE | N
PL-00006355 | Hatton East #1 | Y | 86 | SK PS 00124347 | 2021-11-24 | 161131-1 | 07-15-013-27W3 | 15-15-013-27W3 | Well | Pipeline Segment Connection Below Ground | Flowline |  | CANADIAN NATURAL RESOURCES LIMITED | Operating | Natural Gas |  |  | 0.793 | 0.793 | [8 empty] | 1379 |  |  |  |  | 0 | SYSGEN | N
PL-00006454 | 132221 | Y | 1 | SK PS 00124592 | 2021-11-24 | 1 | 02-24-021-24W3 | 08-24-021-24W3 | Blind End | Blind End | Flowline |  | SURGE ENERGY INC. | Abandoned | Natural Gas |  | Steel | 0.606 | 0.606 | 88.9 | [7 empty] | 0 |  |  |  |  | 0 | SHAPEFILE | N
PL-00006360 | 128927 | Y | 1 | SK PS 00124498 | 2021-11-24 | 1 | 06-36-021-24W3 | 07-36-021-24W3 | Blind End | Blind End | Flowline |  | SURGE ENERGY INC. | Abandoned | Natural Gas |  | Steel | 0.407 | 0.407 | 114.3 | [7 empty] | 0 |  |  |  |  | 0 | SHAPEFILE | N
PL-00006339 | Clarilaw - 28 | Y | 1 | SK PS 00124246 | 2021-11-24 |  | 04-29-007-05W2 | 04-29-007-05W2 | Well | Oil Satellite | Flowline | CLAR 5C4-29 to 5C4-29-007-05W2 Test PL | SATURN OIL & GAS INC. | Operating | Oil Well Effluent |  | Fibreglass | 0.103 | 0.103 | 53.5 | 2 | 1 | CENT | 1000 |  |  |  | 4960 |  |  |  |  | 0.08 | SYSGEN | N
PL-00006464 | 128771 | Y | 1 | SK PS 00124602 | 2021-11-24 | 1 | 14-15-021-24W3 | 16-15-021-24W3 | Blind End | Blind End | Flowline |  | SURGE ENERGY INC. | Abandoned | Natural Gas |  | Steel | 0.807 | 0.807 | 88.9 | [7 empty] | 0 |  |  |  |  | 0 | SHAPEFILE | N
PL-00006355 | Hatton East #1 | Y | 49 | SK PS 00124310 | 2021-11-24 | 154287-1 | 04-15-013-26W3 | 04-15-013-26W3 | Well | Pipeline Segment Connection Below Ground | Flowline |  | CANADIAN NATURAL RESOURCES LIMITED | Operating | Natural Gas |  |  | 0.078 | 0.078 | [8 empty] | 1379 |  |  |  |  | 0 | SYSGEN | N
PL-00006448 | 128759 | Y | 1 | SK PS 00124586 | 2021-11-24 | 1 | 06-14-021-24W3 | 12-14-021-24W3 | Blind End | Blind End | Flowline |  | SURGE ENERGY INC. | Abandoned | Natural Gas |  | Steel | 0.641 | 0.641 | 88.9 | [7 empty] | 0 |  |  |  |  | 0 | SHAPEFILE | N
PL-00006355 | Hatton East #1 | Y | 232 | SK PS 00203980 | 2021-11-24 | 160961-900 | 16-01-013-26W3 | 02-12-013-26W3 | Blind End | Blind End | Flowline |  | CANADIAN NATURAL RESOURCES LIMITED | Abandoned | Natural Gas |  | Steel | 0.433 | 0.433 | 88.9 | 3.2 |  | Z245.1 | 290 | I |  |  | 1379 | 0 |  | Uncoated |  | 0 | SHAPEFILE | N
PL-00006348 | Clarilaw - 37 | Y | 1 | SK PS 00124255 | 2021-11-24 |  | 16-05-007-05W2 | 01-08-007-05W2 | Well | Multi Well Battery | Flowline | CLAR 16-05 to 01-08-007-05W2 Test PL | SATURN OIL & GAS INC. | Cancelled - Duplicate Licences | Oil Well Effluent |  | Fibreglass | 0.236 | 0.236 | 82.2 | 3 | 1 | CENT | 1000 |  |  |  | 4960 |  |  |  |  | 0.08 | SYSGEN | N
PL-00006355 | Hatton East #1 | Y | 181 | SK PS 00124442 | 2021-11-24 | 160959-1 | 03-10-013-26W3 | 08-10-013-26W3 | Well | Pipeline Segment Connection Below Ground | Flowline |  | CANADIAN NATURAL RESOURCES LIMITED | Operating | Natural Gas |  |  | 0.619 | 0.619 | [8 empty] | 1379 |  |  |  |  | 0 | SYSGEN | N
PL-00006355 | Hatton East #1 | Y | 131 | SK PS 00124392 | 2021-11-24 | 161115-1 | 14-02-013-27W3 | 16-02-013-27W3 | Well | Pipeline Segment Connection Below Ground | Flowline |  | CANADIAN NATURAL RESOURCES LIMITED | Abandoned | Natural Gas |  |  | 0.732 | 0.732 | [8 empty] | 1379 |  |  |  |  | 0 | SYSGEN | N
PL-00006483 | 617114 | Y | 12 | SK PS 00124752 | 2021-11-24 | 617114-014 | 05-13-049-27W3 | 11-13-049-27W3 | Blind End | Blind End | Flowline | ABERFELDY HORIZONTALS | CENOVUS ENERGY INC. | Abandoned | Salt water |  |  | 0.551 | 0.551 | [8 empty] | 0 | [5 empty] | SHAPEFILE | N
PL-00006329 | Clarilaw - 18 | Y | 1 | SK PS 00124236 | 2021-11-24 |  | 03-29-007-05W2 | 04-29-007-05W2 | Well | Oil Satellite | Flowline | CLAR 03-29 to 04-29-007-05W2 Gas PL | SATURN OIL & GAS INC. | Operating | Natural Gas |  | Polyethylene | 0.4 | 0.4 | 85.9 | 19.5 | 1 | 4710 | SDR9 |  |  |  | 862.5 |  |  |  |  | 0.08 | SYSGEN | N
PL-00006356 | 128763 | Y | 1 | SK PS 00124494 | 2021-11-24 | 1 | 10-22-021-24W3 | 08-22-021-24W3 | Blind End | Blind End | Flowline |  | SURGE ENERGY INC. | Abandoned | Natural Gas |  | Steel | 0.563 | 0.563 | 88.9 | [7 empty] | 0 |  |  |  |  | 0 | SHAPEFILE | N
PL-00006355 | Hatton East #1 | Y | 29 | SK PS 00124290 | 2021-11-24 | 134809-1 | 16-08-013-26W3 | 10-08-013-26W3 | Well | Pipeline Segment Connection Below Ground | Flowline |  | CANADIAN NATURAL RESOURCES LIMITED | Operating | Natural Gas |  |  | 0.505 | 0.505 | [8 empty] | 1379 |  |  |  |  | 0 | SYSGEN | N
PL-00006481 | 617108 | Y | 3 | SK PS 00124674 | 2021-11-24 | 617108-003 | 15-36-049-27W3 | 15-36-049-27W3 | Blind End | Blind End | Flowline | ABERFELDY HORIZONTALS | CENOVUS ENERGY INC. | Abandoned | Salt water |  |  | 0.278 | 0.278 | [8 empty] | 0 | [5 empty] | SHAPEFILE | N
PL-00006355 | Hatton East #1 | Y | 39 | SK PS 00124300 | 2021-11-24 | 161166-1 | 01-18-013-26W3 | 08-18-013-26W3 | Well | Pipeline Segment Connection Below Ground | Flowline |  | CANADIAN NATURAL RESOURCES LIMITED | Operating | Natural Gas |  |  | 0.262 | 0.262 | [8 empty] | 1379 |  |  |  |  | 0 | SYSGEN | N
PL-00006411 | 128792 | Y | 1 | SK PS 00124549 | 2021-11-24 | 1 | 07-13-021-24W3 | 10-13-021-24W3 | Blind End | Blind End | Flowline |  | SURGE ENERGY INC. | Abandoned | Natural Gas |  | Steel | 0.328 | 0.328 | 114.3 | [7 empty] | 0 |  |  |  |  | 0 | SHAPEFILE | N
PL-00006355 | Hatton East #1 | Y | 147 | SK PS 00124408 | 2021-11-24 | 134830-1 | 02-12-013-26W3 | 02-12-013-26W3 | Well | Pipeline Segment Connection Below Ground | Flowline |  | CANADIAN NATURAL RESOURCES LIMITED | Operating | Natural Gas |  |  | 0.087 | 0.087 | [8 empty] | 1379 |  |  |  |  | 0 | SYSGEN | N
PL-00006427 | 132215 | Y | 1 | SK PS 00124565 | 2021-11-24 | 1 | 10-23-021-24W3 | 12-24-021-24W3 | Blind End | Blind End | Flowline |  | SURGE ENERGY INC. | Abandoned | Natural Gas |  | Steel | 0.82 | 0.82 | 219.1 | [7 empty] | 0 |  |  |  |  | 0 | SHAPEFILE | N
PL-00006459 | 128750 | Y | 1 | SK PS 00124597 | 2021-11-24 | 1 | 08-11-021-24W3 | 02-11-021-24W3 | Blind End | Blind End | Flowline |  | SURGE ENERGY INC. | Abandoned | Natural Gas |  | Steel | 0.557 | 0.557 | 114.3 | [7 empty] | 0 |  |  |  |  | 0 | SHAPEFILE | N
PL-00006367 | 118988 | Y | 1 | SK PS 00124505 | 2021-11-24 | 1 | 10-36-021-24W3 | 11-36-021-24W3 | Blind End | Blind End | Flowline |  | SURGE ENERGY INC. | Abandoned | Natural Gas |  | Steel | 0.551 | 0.551 | 88.9 | [7 empty] | 0 |  |  |  |  | 0 | SHAPEFILE | N
PL-00006355 | Hatton East #1 | Y | 206 | SK PS 00124467 | 2021-11-24 | 161180-1 | 16-34-013-26W3 | 04-34-013-26W3 | Well | Pipeline Segment Connection Below Ground | Flowline |  | CANADIAN NATURAL RESOURCES LIMITED | Operating | Natural Gas |  |  | 1.421 | 1.421 | [8 empty] | 1379 |  |  |  |  | 0 | SYSGEN | N
PL-00006432 | 128787 | Y | 1 | SK PS 00124570 | 2021-11-24 | 1 | 16-11-021-24W3 | 15-11-021-24W3 | Blind End | Blind End | Flowline |  | SURGE ENERGY INC. | Abandoned | Natural Gas |  | Steel | 0.4 | 0.4 | 114.3 | [7 empty] | 0 |  |  |  |  | 0 | SHAPEFILE | N
PL-00006482 | 617111 | Y | 57 | SK PS 00124740 | 2021-11-24 | 617111-063 | 13-10-049-26W3 | 03-16-049-26W3 | Blind End | Blind End | Flowline | ABERFELDY HORIZONTALS | CENOVUS ENERGY INC. | Abandoned | Salt water |  |  | 1.428 | 1.428 | [8 empty] | 0 | [5 empty] | SHAPEFILE | N
PL-00006355 | Hatton East #1 | Y | 148 | SK PS 00124409 | 2021-11-24 | 177985-1 | 04-06-013-26W3 | 06-06-013-26W3 | Well | Pipeline Segment Connection Below Ground | Flowline |  | CANADIAN NATURAL RESOURCES LIMITED | Operating | Natural Gas |  |  | 0.511 | 0.511 | [8 empty] | 1379 |  |  |  |  | 0 | SYSGEN | N
PL-00006355 | Hatton East #1 | Y | 43 | SK PS 00124304 | 2021-11-24 | 178001-1 | 02-09-013-26W3 | 06-09-013-26W3 | Well | Pipeline Segment Connection Below Ground | Flowline |  | CANADIAN NATURAL RESOURCES LIMITED | Operating | Natural Gas |  |  | 0.565 | 0.565 | [8 empty] | 1379 |  |  |  |  | 0 | SYSGEN | N
PL-00006446 | 128765 | Y | 1 | SK PS 00124584 | 2021-11-24 | 1 | 04-22-021-24W3 | 06-22-021-24W3 | Blind End | Blind End | Flowline |  | SURGE ENERGY INC. | Abandoned | Natural Gas |  | Steel | 0.571 | 0.571 | 88.9 | [7 empty] | 0 |  |  |  |  | 0 | SHAPEFILE | N
PL-00006482 | 617111 | Y | 21 | SK PS 00124704 | 2021-11-24 | 617111-025 | 03-16-049-26W3 | 14-09-049-26W3 | Blind End | Blind End | Flowline | ABERFELDY HORIZONTALS | CENOVUS ENERGY INC. | Abandoned | Salt water |  |  | 0.423 | 0.423 | [8 empty] | 0 | [5 empty] | SHAPEFILE | N
PL-00006355 | Hatton East #1 | Y | 17 | SK PS 00124278 | 2021-11-24 | 116021-1 | 10-09-013-26W3 | 06-09-013-26W3 | Blind End | Blind End | Flowline |  | CANADIAN NATURAL RESOURCES LIMITED | Abandoned | Natural Gas |  |  | 0.643 | 0.643 | [8 empty] | 0 |  |  |  |  | 0 | SYSGEN | N
PL-00006355 | Hatton East #1 | Y | 151 | SK PS 00124412 | 2021-11-24 | 161154-1 | 02-21-013-26W3 | 06-21-013-26W3 | Well | Pipeline Segment Connection Below Ground | Flowline |  | CANADIAN NATURAL RESOURCES LIMITED | Abandoned | Natural Gas |  |  | 0.568 | 0.568 | [8 empty] | 1379 |  |  |  |  | 0 | SYSGEN | N
PL-00006479 | Fort Pitt #1 | Y | 28 | SK PS 00124644 | 2021-11-24 | 171878-001 | 10-28-053-25W3 | 11-05-054-25W3 | Well | Pipeline Segment Connection Above Ground | Flowline |  | CANADIAN NATURAL RESOURCES LIMITED | Operating | Natural Gas |  |  | 3.807 | 3.807 | [8 empty] | 1747 |  |  |  |  | 0 | SYSGEN | N
PL-00006355 | Hatton East #1 | Y | 114 | SK PS 00124375 | 2021-11-24 | 161168-1 | 10-19-013-26W3 | 14-19-013-26W3 | Well | Pipeline Segment Connection Below Ground | Flowline |  | CANADIAN NATURAL RESOURCES LIMITED | Operating | Natural Gas |  |  | 0.518 | 0.518 | [8 empty] | 1379 |  |  |  |  | 0 | SYSGEN | N
PL-00006450 | 132202 | Y | 1 | SK PS 00124588 | 2021-11-24 | 1 | 14-13-021-24W3 | 10-13-021-24W3 | Blind End | Blind End | Flowline |  | SURGE ENERGY INC. | Abandoned | Natural Gas |  | Steel | 0.576 | 0.576 | 88.9 | [7 empty] | 0 |  |  |  |  | 0 | SHAPEFILE | N
PL-00006482 | 617111 | Y | 13 | SK PS 00124696 | 2021-11-24 | 617111-016 | 03-25-049-27W3 | 15-24-049-27W3 | Blind End | Blind End | Flowline | ABERFELDY HORIZONTALS | CENOVUS ENERGY INC. | Abandoned | Salt water |  |  | 0.598 | 0.598 | [8 empty] | 0 | [5 empty] | SHAPEFILE | N
PL-00006482 | 617111 | Y | 41 | SK PS 00124724 | 2021-11-24 | 617111-046 | 02-20-049-26W3 | 10-20-049-26W3 | Blind End | Blind End | Flowline | ABERFELDY HORIZONTALS | CENOVUS ENERGY INC. | Abandoned | Salt water |  |  | 0.598 | 0.598 | [8 empty] | 0 | [5 empty] | SHAPEFILE | N
PL-00006419 | 128788 | Y | 1 | SK PS 00124557 | 2021-11-24 | 1 | 16-11-021-24W3 | 16-11-021-24W3 | Blind End | Blind End | Flowline |  | SURGE ENERGY INC. | Abandoned | Natural Gas |  | Steel | 0.05 | 0.05 | 88.9 | [7 empty] | 0 |  |  |  |  | 0 | SHAPEFILE | N
PL-00006350 | Clarilaw - 39 | Y | 1 | SK PS 00124257 | 2021-11-24 |  | 01-08-007-05W2 | 01-08-007-05W2 | Multi Well Battery | Well | Flowline | CLAR 01-08 to 01-08-007-05W2 Water Disp. PL | SATURN OIL & GAS INC. | Cancelled - Duplicate Licences | Salt water | Produced Water | Fibreglass | 0.001 | 0.001 | 87.8 | 5.8 | 1 | CENT | 2000 |  |  |  | 9928 |  |  |  |  | 0 | SYSGEN | N
PL-00006355 | Hatton East #1 | Y | 84 | SK PS 00124345 | 2021-11-24 | 172483-1 | 08-02-013-27W3 | 07-02-013-27W3 | Well | Pipeline Segment Connection Below Ground | Flowline |  | CANADIAN NATURAL RESOURCES LIMITED | Operating | Natural Gas |  |  | 0.54 | 0.54 | [8 empty] | 1379 |  |  |  |  | 0 | SYSGEN | N
PL-00006322 | Clarilaw - 11 | Y | 1 | SK PS 00124229 | 2021-11-24 |  | 08-07-007-05W2 | 06-18-007-05W2 | Oil Satellite | Well | Flowline | CLAR 08-07 to 06-18-007-05W2 Group PL | SATURN OIL & GAS INC. | Operating | Oil Well Effluent |  | Fibreglass | 1.862 | 1.862 | 82.2 | 3 | 1 | CENT | 1000 |  |  |  | 4960 |  |  |  |  | 0.08 | SYSGEN | N
PL-00006355 | Hatton East #1 | Y | 53 | SK PS 00124314 | 2021-11-24 | 116568-1 | 04-32-013-26W3 | 06-32-013-26W3 | Well | Pipeline Segment Connection Below Ground | Flowline |  | CANADIAN NATURAL RESOURCES LIMITED | Operating | Natural Gas |  |  | 0.566 | 0.566 | [8 empty] | 1379 |  |  |  |  | 0 | SYSGEN | N
PL-00006355 | Hatton East #1 | Y | 150 | SK PS 00124411 | 2021-11-24 | 160963-1 | 01-12-013-26W3 | 02-12-013-26W3 | Well | Pipeline Segment Connection Below Ground | Flowline |  | CANADIAN NATURAL RESOURCES LIMITED | Operating | Natural Gas |  |  | 0.396 | 0.396 | [8 empty] | 1379 |  |  |  |  | 0 | SYSGEN | N
PL-00006477 | 132201 | Y | 1 | SK PS 00124615 | 2021-11-24 | 1 | 10-13-021-24W3 | 09-13-021-24W3 | Blind End | Blind End | Flowline |  | SURGE ENERGY INC. | Abandoned | Natural Gas |  | Steel | 0.112 | 0.112 | 88.9 | [7 empty] | 0 |  |  |  |  | 0 | SHAPEFILE | N
PL-00006355 | Hatton East #1 | Y | 158 | SK PS 00124419 | 2021-11-24 | 148509-1 | 07-22-013-26W3 | 07-22-013-26W3 | Blind End | Blind End | Flowline |  | CANADIAN NATURAL RESOURCES LIMITED | Abandoned | Natural Gas |  |  | 0.049 | 0.049 | [8 empty] | 0 |  |  |  |  | 0 | SYSGEN | N
PL-00006482 | 617111 | Y | 11 | SK PS 00124694 | 2021-11-24 | 617111-012 | 11-25-049-27W3 | 01-25-049-27W3 | Blind End | Blind End | Flowline | ABERFELDY HORIZONTALS | CENOVUS ENERGY INC. | Abandoned | Salt water |  |  | 1.015 | 1.015 | [8 empty] | 0 | [5 empty] | SHAPEFILE | N
PL-00006355 | Hatton East #1 | Y | 116 | SK PS 00124377 | 2021-11-24 | 177989-1 | 06-03-013-26W3 | 03-03-013-26W3 | Well | Pipeline Segment Connection Below Ground | Flowline |  | CANADIAN NATURAL RESOURCES LIMITED | Operating | Natural Gas |  |  | 0.219 | 0.219 | [8 empty] | 1379 |  |  |  |  | 0 | SYSGEN | N
PL-00006414 | 128773 | Y | 1 | SK PS 00124552 | 2021-11-24 | 1 | 06-15-021-24W3 | 10-15-021-24W3 | Blind End | Blind End | Flowline |  | SURGE ENERGY INC. | Abandoned | Natural Gas |  | Steel | 0.573 | 0.573 | 88.9 | [7 empty] | 0 |  |  |  |  | 0 | SHAPEFILE | N
PL-00006355 | Hatton East #1 | Y | 152 | SK PS 00124413 | 2021-11-24 | 148506-1 | 08-09-013-26W3 | 08-09-013-26W3 | Pipeline Segment Connection Below Ground | Pipeline Segment Connection Above Ground | Flowline |  | CANADIAN NATURAL RESOURCES LIMITED | Operating | Natural Gas |  | Steel | 0.065 | 0.065 | 114.3 | 3.2 | 1 | Z245.1 | 359 |  | 0 |  | 1379 | 0 |  | Uncoated | Extruded Poly | 0 | SHAPEFILE | N
PL-00006479 | Fort Pitt #1 | Y | 2 | SK PS 00124618 | 2021-11-24 | 185100-001 | 08-25-054-28W3 | 16-24-054-28W3 | Blind End | Blind End | Flowline |  | CANADIAN NATURAL RESOURCES LIMITED | Abandoned | Natural Gas |  |  | 0.722 | 0.722 | [8 empty] | 0 |  |  |  |  | 0 | SYSGEN | N
PL-00006482 | 617111 | Y | 28 | SK PS 00124711 | 2021-11-24 | 617111-032 | 06-32-049-26W3 | 07-32-049-26W3 | Blind End | Blind End | Flowline | ABERFELDY HORIZONTALS | CENOVUS ENERGY INC. | Abandoned | Salt water |  |  | 0.4 | 0.4 | [8 empty] | 0 | [5 empty] | SHAPEFILE | N
PL-00006315 | Clarilaw - 4 | Y | 1 | SK PS 00124222 | 2021-11-24 |  | 16-01-007-06W2 | 08-07-007-05W2 | Well | Oil Satellite | Flowline | CLAR 16-01-007-06W2 to 08-07-007-05W2 Test PL | SATURN OIL & GAS INC. | Cancelled - Duplicate Licences | Oil Well Effluent |  | Fibreglass | 1.655 | 1.655 | 82.2 | 3 | 1 | CENT | 1000 |  |  |  | 4960 |  |  |  |  | 0.08 | SYSGEN | N
PL-00006408 | 128926 | Y | 1 | SK PS 00124546 | 2021-11-24 | 1 | 11-36-021-24W3 | 06-36-021-24W3 | Blind End | Blind End | Flowline |  | SURGE ENERGY INC. | Abandoned | Natural Gas |  | Steel | 0.546 | 0.546 | 114.3 | [7 empty] | 0 |  |  |  |  | 0 | SHAPEFILE | N
PL-00006469 | 128740 | Y | 1 | SK PS 00124607 | 2021-11-24 | 1 | 06-10-021-24W3 | 06-10-021-24W3 | Blind End | Blind End | Flowline |  | SURGE ENERGY INC. | Abandoned | Natural Gas |  | Steel | 0.024 | 0.024 | 88.9 | [7 empty] | 0 |  |  |  |  | 0 | SHAPEFILE | N
PL-00006424 | 132211 | Y | 1 | SK PS 00124562 | 2021-11-24 | 1 | 16-23-021-24W3 | 10-23-021-24W3 | Blind End | Blind End | Flowline |  | SURGE ENERGY INC. | Abandoned | Natural Gas |  | Steel | 0.535 | 0.535 | 88.9 | [7 empty] | 0 |  |  |  |  | 0 | SHAPEFILE | N
PL-00006480 | Freemont #1 | Y | 10 | SK PS 00124664 | 2021-11-24 | 172952-1 | 04-04-045-25W3 | 05-04-045-25W3 | Pipeline Segment Connection Below Ground | Pipeline Segment Connection Below Ground | Flowline |  | CANADIAN NATURAL RESOURCES LIMITED | Operating | Natural Gas |  |  | 0.599 | 0.599 | [8 empty] | 1747 |  |  |  |  | 0 | SYSGEN | N
PL-00006355 | Hatton East #1 | Y | 164 | SK PS 00124425 | 2021-11-24 | 178000-1 | 05-09-013-26W3 | 04-09-013-26W3 | Well | Pipeline Segment Connection Below Ground | Flowline |  | CANADIAN NATURAL RESOURCES LIMITED | Operating | Natural Gas |  |  | 0.326 | 0.326 | [8 empty] | 1379 |  |  |  |  | 0 | SYSGEN | N
PL-00006479 | Fort Pitt #1 | Y | 34 | SK PS 00124650 | 2021-11-24 | 248599-001 | 06-13-054-26W3 | 11-24-054-26W3 | Well | Pipeline Segment Connection Above Ground | Flowline |  | CANADIAN NATURAL RESOURCES LIMITED | Operating | Natural Gas |  | Steel | 1.938 | 1.938 | 114.3 | 3.2 |  | Z245.1 |  |  |  |  | 3450 | 0 |  | Uncoated |  | 0 | SHAPEFILE | N
PL-00006355 | Hatton East #1 | Y | 61 | SK PS 00124322 | 2021-11-24 | 177993-1 | 06-02-013-26W3 | 03-02-013-26W3 | Well | Pipeline Segment Connection Below Ground | Flowline |  | CANADIAN NATURAL RESOURCES LIMITED | Operating | Natural Gas |  |  | 0.248 | 0.248 | [8 empty] | 1379 |  |  |  |  | 0 | SYSGEN | N
PL-00006483 | 617114 | Y | 3 | SK PS 00124743 | 2021-11-24 | 617114-004 | 10-12-049-27W3 | 10-12-049-27W3 | Blind End | Blind End | Flowline | ABERFELDY HORIZONTALS | CENOVUS ENERGY INC. | Abandoned | Salt water |  |  | 0.267 | 0.267 | [8 empty] | 0 | [5 empty] | SHAPEFILE | N
PL-00006480 | Freemont #1 | Y | 4 | SK PS 00124658 | 2021-11-24 | 188590-1 | 09-36-044-25W3 | 03-33-044-25W3 | Well | Pipeline Segment Connection Above Ground | Flowline |  | CANADIAN NATURAL RESOURCES LIMITED | Operating | Natural Gas |  |  | 5.551 | 5.551 | [8 empty] | 1747 |  |  |  |  | 0 | SYSGEN | N
PL-00006355 | Hatton East #1 | Y | 153 | SK PS 00124414 | 2021-11-24 | 148499-1 | 07-02-013-26W3 | 07-02-013-26W3 | Well | Pipeline Segment Connection Below Ground | Flowline |  | CANADIAN NATURAL RESOURCES LIMITED | Operating | Natural Gas |  |  | 0.055 | 0.055 | [8 empty] | 1379 |  |  |  |  | 0 | SYSGEN | N
PL-00006355 | Hatton East #1 | Y | 80 | SK PS 00124341 | 2021-11-24 | 161176-1 | 06-27-013-26W3 | 01-28-013-26W3 | Well | Pipeline Segment Connection Below Ground | Flowline |  | CANADIAN NATURAL RESOURCES LIMITED | Operating | Natural Gas |  |  | 0.813 | 0.813 | [8 empty] | 1379 |  |  |  |  | 0 | SYSGEN | N
PL-00006341 | Clarilaw - 30 | Y | 1 | SK PS 00124248 | 2021-11-24 |  | 04-29-007-05W2 | 04-29-007-05W2 | Well | Oil Satellite | Flowline | CLAR 4B4-29 to 4B4-29-007-05W2 Gas PL | SATURN OIL & GAS INC. | Cancelled - Duplicate Licences | Natural Gas |  | Polyethylene | 0.001 | 0.001 | 85.9 | 19.5 | 1 | 4710 | SDR9 |  |  |  | 862.5 |  |  |  |  | 0.08 | SYSGEN | N
PL-00006327 | Clarilaw - 16 | Y | 1 | SK PS 00124234 | 2021-11-24 |  | 14-20-007-05W2 | 14-20-007-05W2 | Well | Well | Flowline | CLAR 1D14-20 to 1A14-20-007-05W2 Test PL | SATURN OIL & GAS INC. | Operating | Oil Well Effluent |  | Composite | 0.243 | 0.243 | 90 | 7.5 | 1 | FSLP | 750 |  |  |  | 4960 |  |  |  |  | 0.08 | SYSGEN | N
PL-00006355 | Hatton East #1 | Y | 106 | SK PS 00124367 | 2021-11-24 | 143470-900 | 10-10-013-26W3 | 10-16-013-26W3 | Well | Pipeline Segment Connection Below Ground | Flowline |  | CANADIAN NATURAL RESOURCES LIMITED | Operating | Natural Gas |  | Steel | 2.296 | 2.296 | 168.3 | 3.2 | 1 | Z245.1 | 290 |  | 0 |  | 1379 | 0 |  | Uncoated |  | 0 | SHAPEFILE | N
PL-00006482 | 617111 | Y | 35 | SK PS 00124718 | 2021-11-24 | 617111-039 | 11-31-049-26W3 | 05-32-049-26W3 | Blind End | Blind End | Flowline | ABERFELDY HORIZONTALS | CENOVUS ENERGY INC. | Abandoned | Salt water |  |  | 1.341 | 1.341 | [8 empty] | 0 | [5 empty] | SHAPEFILE | N
PL-00006340 | Clarilaw - 29 | Y | 1 | SK PS 00124247 | 2021-11-24 |  | 04-29-007-05W2 | 04-29-007-05W2 | Well | Oil Satellite | Flowline | CLAR 4B4-29 to 4B4-29-007-05W2 Test PL | SATURN OIL & GAS INC. | Cancelled - Duplicate Licences | Oil Well Effluent |  | Fibreglass | 0.001 | 0.001 | 53.5 | 2 | 1 | CENT | 1000 |  |  |  | 4960 |  |  |  |  | 0.08 | SYSGEN | N
PL-00006479 | Fort Pitt #1 | Y | 7 | SK PS 00124623 | 2021-11-24 | 126235-001 | 13-12-053-27W3 | 03-17-053-26W3 | Well | Pipeline Segment Connection Above Ground | Flowline |  | CANADIAN NATURAL RESOURCES LIMITED | Operating | Natural Gas |  |  | 3.623 | 3.623 | [8 empty] | 1747 |  |  |  |  | 0 | SYSGEN | N
PL-00006355 | Hatton East #1 | Y | 132 | SK PS 00124393 | 2021-11-24 | 171084-1 | 14-03-013-27W3 | 10-03-013-27W3 | Well | Pipeline Segment Connection Below Ground | Flowline |  | CANADIAN NATURAL RESOURCES LIMITED | Operating | Natural Gas |  |  | 0.548 | 0.548 | [8 empty] | 1379 |  |  |  |  | 0 | SYSGEN | N
PL-00006355 | Hatton East #1 | Y | 214 | SK PS 00124475 | 2021-11-24 | 161103-1 | 05-09-013-26W3 | 13-04-013-26W3 | Well | Pipeline Segment Connection Below Ground | Flowline |  | CANADIAN NATURAL RESOURCES LIMITED | Operating | Natural Gas |  |  | 0.843 | 0.843 | [8 empty] | 1379 |  |  |  |  | 0 | SYSGEN | N
PL-00006355 | Hatton East #1 | Y | 207 | SK PS 00124468 | 2021-11-24 | 161137-1 | 06-13-013-27W3 | 06-19-013-26W3 | Well | Pipeline Segment Connection Below Ground | Flowline |  | CANADIAN NATURAL RESOURCES LIMITED | Operating | Natural Gas |  | Steel | 2.675 | 2.675 | 168.3 | 3.1 | 1 | Z245.1 | 290 |  |  |  | 1379 | 0 |  | Uncoated | Extruded Poly | 0 | SHAPEFILE | N
PL-00006355 | Hatton East #1 | Y | 108 | SK PS 00124369 | 2021-11-24 | 160951-1 | 12-07-013-25W3 | 10-12-013-26W3 | Well | Pipeline Segment Connection Below Ground | Flowline |  | CANADIAN NATURAL RESOURCES LIMITED | Operating | Natural Gas |  | Fibreglass | 0.891 | 0.891 | 107.4 | 3.2 | 1 | CEN |  |  | 0 | 1379 | 1379 | 0 |  | Uncoated | Uncoated | 0 | SHAPEFILE | N
PL-00006355 | Hatton East #1 | Y | 174 | SK PS 00124435 | 2021-11-24 | 161152-1 | 02-16-013-26W3 | 08-16-013-26W3 | Well | Pipeline Segment Connection Below Ground | Flowline |  | CANADIAN NATURAL RESOURCES LIMITED | Operating | Natural Gas |  |  | 0.504 | 0.504 | [8 empty] | 1379 |  |  |  |  | 0 | SYSGEN | N
PL-00006355 | Hatton East #1 | Y | 194 | SK PS 00124455 | 2021-11-24 | 134820-1 | 14-15-013-26W3 | 15-15-013-26W3 | Blind End | Blind End | Flowline |  | CANADIAN NATURAL RESOURCES LIMITED | Abandoned | Natural Gas |  |  | 0.382 | 0.382 | [8 empty] | 0 |  |  |  |  | 0 | SYSGEN | N
PL-00006482 | 617111 | Y | 55 | SK PS 00124738 | 2021-11-24 | 617111-061 | 04-19-049-26W3 | 07-24-049-27W3 | Blind End | Blind End | Flowline | ABERFELDY HORIZONTALS | CENOVUS ENERGY INC. | Abandoned | Salt water |  |  | 0.836 | 0.836 | [8 empty] | 0 | [5 empty] | SHAPEFILE | N
PL-00006482 | 617111 | Y | 10 | SK PS 00124693 | 2021-11-24 | 617111-010 | 01-25-049-27W3 | 05-30-049-26W3 | Blind End | Blind End | Flowline | ABERFELDY HORIZONTALS | CENOVUS ENERGY INC. | Abandoned | Salt water |  |  | 0.65 | 0.65 | [8 empty] | 0 | [5 empty] | SHAPEFILE | N
PL-00006355 | Hatton East #1 | Y | 175 | SK PS 00124436 | 2021-11-24 | 143477-1 | 10-07-013-26W3 | 11-07-013-26W3 | Well | Pipeline Segment Connection Below Ground | Flowline |  | CANADIAN NATURAL RESOURCES LIMITED | Operating | Natural Gas |  |  | 0.447 | 0.447 | [8 empty] | 1379 |  |  |  |  | 0 | SYSGEN | N
PL-00006482 | 617111 | Y | 58 | SK PS 00210760 | 2021-11-24 | 617111-009 | 13-24-049-27W3 | 13-24-049-27W3 | Blind End | Blind End | Flowline | ABERFELDY HORIZONTALS | CENOVUS ENERGY INC. | Abandoned | Salt water |  |  | 0.105 | 0.105 | [8 empty] | 0 | [5 empty] | SHAPEFILE | N
PL-00006355 | Hatton East #1 | Y | 8 | SK PS 00124269 | 2021-11-24 | 119523-1 | 06-18-013-26W3 | 10-18-013-26W3 | Blind End | Blind End | Flowline |  | CANADIAN NATURAL RESOURCES LIMITED | Abandoned | Natural Gas |  |  | 0.669 | 0.669 | [8 empty] | 0 |  |  |  |  | 0 | SYSGEN | N
PL-00006482 | 617111 | Y | 34 | SK PS 00124717 | 2021-11-24 | 617111-038 | 05-32-049-26W3 | 04-32-049-26W3 | Blind End | Blind End | Flowline | ABERFELDY HORIZONTALS | CENOVUS ENERGY INC. | Abandoned | Salt water |  |  | 0.408 | 0.408 | [8 empty] | 0 | [5 empty] | SHAPEFILE | N
PL-00006313 | Clarilaw - 2 | Y | 1 | SK PS 00124220 | 2021-11-24 |  | 04-06-007-05W2 | 07-06-007-05W2 | Well | Oil Satellite | Flowline | CLAR 04-06 to 07-06-007-05W2 Test PL | SATURN OIL & GAS INC. | Discontinued | Oil Well Effluent |  | Fibreglass | 0.883 | 0.883 | 82.2 | 3 | 1 | CENT | 1000 |  |  |  | 4960 |  |  |  |  | 0.08 | SYSGEN | N
PL-00006482 | 617111 | Y | 23 | SK PS 00124706 | 2021-11-24 | 617111-027 | 10-29-049-26W3 | 10-29-049-26W3 | Blind End | Blind End | Flowline | ABERFELDY HORIZONTALS | CENOVUS ENERGY INC. | Abandoned | Salt water |  |  | 0.237 | 0.237 | [8 empty] | 0 | [5 empty] | SHAPEFILE | N
PL-00006377 | 128738 | Y | 1 | SK PS 00124515 | 2021-11-24 | 1 | 02-10-021-24W3 | 02-10-021-24W3 | Blind End | Blind End | Flowline |  | SURGE ENERGY INC. | Abandoned | Natural Gas |  | Steel | 0.037 | 0.037 | 88.9 | [7 empty] | 0 |  |  |  |  | 0 | SHAPEFILE | N
PL-00006444 | 118989 | Y | 1 | SK PS 00124582 | 2021-11-24 | 1 | 16-36-021-24W3 | 15-36-021-24W3 | Blind End | Blind End | Flowline |  | SURGE ENERGY INC. | Abandoned | Natural Gas |  | Steel | 0.514 | 0.514 | 88.9 | [7 empty] | 0 |  |  |  |  | 0 | SHAPEFILE | N
PL-00006355 | Hatton East #1 | Y | 176 | SK PS 00124437 | 2021-11-24 | 180160-1 | 06-29-013-26W3 | 16-19-013-26W3 | Well | Compressor Station | Flowline |  | CANADIAN NATURAL RESOURCES LIMITED | Operating | Natural Gas |  | Steel | 1.084 | 1.084 | 168.3 | 3.1 | 1 | Z245.1 | 290 |  | 0 |  | 1379 | 0 |  | Uncoated |  | 0 | SHAPEFILE | N
PL-00006355 | Hatton East #1 | Y | 77 | SK PS 00124338 | 2021-11-24 | 161149-1 | 06-18-013-26W3 | 12-18-013-26W3 | Well | Pipeline Segment Connection Below Ground | Flowline |  | CANADIAN NATURAL RESOURCES LIMITED | Operating | Natural Gas |  |  | 0.464 | 0.464 | [8 empty] | 1379 |  |  |  |  | 0 | SYSGEN | N
PL-00006355 | Hatton East #1 | Y | 138 | SK PS 00124399 | 2021-11-24 | 177988-1 | 16-03-013-26W3 | 15-03-013-26W3 | Well | Pipeline Segment Connection Below Ground | Flowline |  | CANADIAN NATURAL RESOURCES LIMITED | Operating | Natural Gas |  |  | 0.379 | 0.379 | [8 empty] | 1379 |  |  |  |  | 0 | SYSGEN | N
PL-00006353 | Clarilaw - 42 | Y | 1 | SK PS 00124260 | 2021-11-24 |  | 03-08-007-05W2 | 01-08-007-05W2 | Well | Multi Well Battery | Flowline | CLAR 03-08 to 01-08-007-05W2 Test PL | SATURN OIL & GAS INC. | Cancelled - Duplicate Licences | Oil Well Effluent |  | Fibreglass | 0.66 | 0.66 | 82.2 | 3 | 1 | CENT | 1000 |  |  |  | 4960 |  |  |  |  | 0.08 | SYSGEN | N
PL-00006355 | Hatton East #1 | Y | 82 | SK PS 00124343 | 2021-11-24 | 161194-1 | 06-32-013-26W3 | 06-31-013-26W3 | Well | Pipeline Segment Connection Below Ground | Flowline |  | CANADIAN NATURAL RESOURCES LIMITED | Operating | Natural Gas |  |  | 1.569 | 1.569 | [8 empty] | 1379 |  |  |  |  | 0 | SYSGEN | N
PL-00006434 | 128791 | Y | 1 | SK PS 00124572 | 2021-11-24 | 1 | 03-13-021-24W3 | 07-13-021-24W3 | Blind End | Blind End | Flowline |  | SURGE ENERGY INC. | Abandoned | Natural Gas |  | Steel | 0.602 | 0.602 | 114.3 | [7 empty] | 0 |  |  |  |  | 0 | SHAPEFILE | N
PL-00006482 | 617111 | Y | 29 | SK PS 00124712 | 2021-11-24 | 617111-033 | 05-32-049-26W3 | 06-32-049-26W3 | Blind End | Blind End | Flowline | ABERFELDY HORIZONTALS | CENOVUS ENERGY INC. | Abandoned | Salt water |  |  | 0.403 | 0.403 | [8 empty] | 0 | [5 empty] | SHAPEFILE | N
PL-00006439 | 128734 | Y | 1 | SK PS 00124577 | 2021-11-24 | 1 | 12-03-021-24W3 | 12-03-021-24W3 | Blind End | Blind End | Flowline |  | SURGE ENERGY INC. | Abandoned | Natural Gas |  | Steel | 0.003 | 0.003 | 88.9 | [7 empty] | 0 |  |  |  |  | 0 | SHAPEFILE | N
PL-00006480 | Freemont #1 | Y | 3 | SK PS 00124657 | 2021-11-24 | 172949-1 | 16-16-044-25W3 | 06-21-044-25W3 | Blind End | Blind End | Flowline |  | CANADIAN NATURAL RESOURCES LIMITED | Abandoned | Natural Gas |  | Steel | 1.102 | 1.102 | 88.9 | 3.2 |  | Z245.1 |  |  |  |  | 0 | 0 |  | Uncoated |  | 0 | SHAPEFILE | N
PL-00006482 | 617111 | Y | 46 | SK PS 00124729 | 2021-11-24 | 617111-051 | 13-09-049-26W3 | 05-16-049-26W3 | Blind End | Blind End | Flowline | ABERFELDY HORIZONTALS | CENOVUS ENERGY INC. | Abandoned | Salt water |  |  | 0.811 | 0.811 | [8 empty] | 0 | [5 empty] | SHAPEFILE | N
PL-00006355 | Hatton East #1 | Y | 202 | SK PS 00124463 | 2021-11-24 | 116022-1 | 10-07-013-26W3 | 11-07-013-26W3 | Blind End | Blind End | Flowline |  | CANADIAN NATURAL RESOURCES LIMITED | Abandoned | Natural Gas |  |  | 0.446 | 0.446 | [8 empty] | 0 |  |  |  |  | 0 | SYSGEN | N
PL-00006479 | Fort Pitt #1 | Y | 38 | SK PS 00124654 | 2021-11-24 | 171879-001 | 06-20-053-26W3 | 06-06-054-25W3 | Well | Compressor Station | Flowline |  | CANADIAN NATURAL RESOURCES LIMITED | Operating | Natural Gas |  | Steel | 12.57 | 12.57 | 169.3 | 3.2 |  | Z245.1 | 290 |  |  |  | 3450 | 0 |  | Uncoated |  | 0 | SHAPEFILE | N
PL-00006452 | 128751 | Y | 1 | SK PS 00124590 | 2021-11-24 | 1 | 02-11-021-24W3 | 06-11-021-24W3 | Blind End | Blind End | Flowline |  | SURGE ENERGY INC. | Abandoned | Natural Gas |  | Steel | 0.576 | 0.576 | 114.3 | [7 empty] | 0 |  |  |  |  | 0 | SHAPEFILE | N
PL-00006482 | 617111 | Y | 32 | SK PS 00124715 | 2021-11-24 | 617111-036 | 13-29-049-26W3 | 12-29-049-26W3 | Blind End | Blind End | Flowline | ABERFELDY HORIZONTALS | CENOVUS ENERGY INC. | Abandoned | Salt water |  |  | 0.404 | 0.404 | [8 empty] | 0 | [5 empty] | SHAPEFILE | N
PL-00006355 | Hatton East #1 | Y | 196 | SK PS 00124457 | 2021-11-24 | 143468-1 | 06-22-013-26W3 | 07-22-013-26W3 | Blind End | Blind End | Flowline |  | CANADIAN NATURAL RESOURCES LIMITED | Abandoned | Natural Gas |  |  | 0.518 | 0.518 | [8 empty] | 0 |  |  |  |  | 0 | SYSGEN | N
PL-00006482 | 617111 | Y | 59 | SK PS 00210761 | 2021-11-24 | 617111-008 | 13-24-049-27W3 | 14-24-049-27W3 | Blind End | Blind End | Flowline | ABERFELDY HORIZONTALS | CENOVUS ENERGY INC. | Abandoned | Salt water |  |  | 0.248 | 0.248 | [8 empty] | 0 | [5 empty] | SHAPEFILE | N
PL-00006484 | 617170 | Y | 3 | SK PS 00124755 | 2021-11-24 | 617170-006 | 15-15-050-27W3 | 13-15-050-27W3 | Blind End | Blind End | Flowline | ABERFELDY HORIZONTALS | CENOVUS ENERGY INC. | Abandoned | Salt water |  |  | 0.826 | 0.826 | [8 empty] | 0 | [5 empty] | SHAPEFILE | N
PL-00006355 | Hatton East #1 | Y | 126 | SK PS 00124387 | 2021-11-24 | 161188-1 | 12-32-013-26W3 | 06-32-013-26W3 | Well | Pipeline Segment Connection Below Ground | Flowline |  | CANADIAN NATURAL RESOURCES LIMITED | Operating | Natural Gas |  | Fibreglass | 0.658 | 0.658 | 80.1 | 2 | 1 | STAR | 800 |  | 0 | 1379 | 1379 | 0 |  | Uncoated | Uncoated | 0 | SHAPEFILE | N
PL-00006355 | Hatton East #1 | Y | 91 | SK PS 00124352 | 2021-11-24 | 161119-1 | 08-03-013-27W3 | 06-02-013-27W3 | Well | Pipeline Segment Connection Below Ground | Flowline |  | CANADIAN NATURAL RESOURCES LIMITED | Operating | Natural Gas |  |  | 0.644 | 0.644 | [8 empty] | 1379 |  |  |  |  | 0 | SYSGEN | N
PL-00006443 | 132209 | Y | 1 | SK PS 00124581 | 2021-11-24 | 1 | 12-23-021-24W3 | 14-23-021-24W3 | Blind End | Blind End | Flowline |  | SURGE ENERGY INC. | Abandoned | Natural Gas |  | Steel | 0.562 | 0.562 | 88.9 | [7 empty] | 0 |  |  |  |  | 0 | SHAPEFILE | N
PL-00006481 | 617108 | Y | 11 | SK PS 00124682 | 2021-11-24 | 617108-013 | 04-05-050-26W3 | 13-32-049-26W3 | Blind End | Blind End | Flowline | ABERFELDY HORIZONTALS | CENOVUS ENERGY INC. | Abandoned | Salt water |  |  | 0.39 | 0.39 | [8 empty] | 0 | [5 empty] | SHAPEFILE | N
PL-00006355 | Hatton East #1 | Y | 180 | SK PS 00124441 | 2021-11-24 | 160960-1 | 02-10-013-26W3 | 01-10-013-26W3 | Well | Pipeline Segment Connection Below Ground | Flowline |  | CANADIAN NATURAL RESOURCES LIMITED | Operating | Natural Gas |  |  | 0.167 | 0.167 | [8 empty] | 1379 |  |  |  |  | 0 | SYSGEN | N
PL-00006355 | Hatton East #1 | Y | 60 | SK PS 00124321 | 2021-11-24 | 161112-1 | 07-01-013-27W3 | 07-01-013-27W3 | Well | Pipeline Segment Connection Below Ground | Flowline |  | CANADIAN NATURAL RESOURCES LIMITED | Abandoned | Natural Gas |  |  | 0.381 | 0.381 | [8 empty] | 1379 |  |  |  |  | 0 | SYSGEN | N
PL-00006337 | Clarilaw - 26 | Y | 1 | SK PS 00124244 | 2021-11-24 |  | 04-29-007-05W2 | 04-29-007-05W2 | Well | Oil Satellite | Flowline | CLAR 1C4-29 to 1C4-29-007-05W2 Gas PL | SATURN OIL & GAS INC. | Operating | Natural Gas |  | Polyethylene | 0.12 | 0.12 | 85.9 | 19.5 | 1 | 4710 | SDR9 |  |  |  | 862.5 |  |  |  |  | 0.08 | SYSGEN | N
PL-00006482 | 617111 | Y | 56 | SK PS 00124739 | 2021-11-24 | 617111-062 | 03-20-049-26W3 | 03-20-049-26W3 | Blind End | Blind End | Flowline | ABERFELDY HORIZONTALS | CENOVUS ENERGY INC. | Abandoned | Salt water |  |  | 0.116 | 0.116 | [8 empty] | 0 | [5 empty] | SHAPEFILE | N
PL-00006482 | 617111 | Y | 27 | SK PS 00124710 | 2021-11-24 | 617111-031 | 07-32-049-26W3 | 05-33-049-26W3 | Blind End | Blind End | Flowline | ABERFELDY HORIZONTALS | CENOVUS ENERGY INC. | Abandoned | Salt water |  |  | 0.826 | 0.826 | [8 empty] | 0 | [5 empty] | SHAPEFILE | N
PL-00006355 | Hatton East #1 | Y | 188 | SK PS 00124449 | 2021-11-24 | 134833-1 | 10-20-013-26W3 | 10-20-013-26W3 | Well | Pipeline Segment Connection Below Ground | Flowline |  | CANADIAN NATURAL RESOURCES LIMITED | Operating | Natural Gas |  |  | 0.026 | 0.026 | [8 empty] | 1379 |  |  |  |  | 0 | SYSGEN | N
PL-00006483 | 617114 | Y | 14 | SK PS 00209450 | 2021-11-24 | 617114-009 | 16-07-049-26W3 | 16-07-049-26W3 | Blind End | Blind End | Flowline | ABERFELDY HORIZONTALS | CENOVUS ENERGY INC. | Abandoned | Salt water |  |  | 0.229 | 0.229 | [8 empty] | 0 | [5 empty] | SHAPEFILE | N
PL-00006398 | 128732 | Y | 1 | SK PS 00124536 | 2021-11-24 | 1 | 06-03-021-24W3 | 12-03-021-24W3 | Blind End | Blind End | Flowline |  | SURGE ENERGY INC. | Abandoned | Natural Gas |  | Steel | 0.574 | 0.574 | 88.9 | [7 empty] | 0 |  |  |  |  | 0 | SHAPEFILE | N
PL-00006355 | Hatton East #1 | Y | 65 | SK PS 00124326 | 2021-11-24 | 161105-1 | 06-08-013-26W3 | 05-08-013-26W3 | Blind End | Blind End | Flowline |  | CANADIAN NATURAL RESOURCES LIMITED | Abandoned | Natural Gas |  |  | 0.492 | 0.492 | [8 empty] | 0 |  |  |  |  | 0 | SYSGEN | N
PL-00006355 | Hatton East #1 | Y | 127 | SK PS 00124388 | 2021-11-24 | 161109-1 | 13-06-013-26W3 | 13-06-013-26W3 | Well | Pipeline Segment Connection Below Ground | Flowline |  | CANADIAN NATURAL RESOURCES LIMITED | Abandoned | Natural Gas |  |  | 0.304 | 0.304 | [8 empty] | 1379 |  |  |  |  | 0 | SYSGEN | N
PL-00006429 | 128735 | Y | 1 | SK PS 00124567 | 2021-11-24 | 1 | 12-03-021-24W3 | 16-04-021-24W3 | Blind End | Blind End | Flowline |  | SURGE ENERGY INC. | Abandoned | Natural Gas |  | Steel | 0.612 | 0.612 | 88.9 | [7 empty] | 0 |  |  |  |  | 0 | SHAPEFILE | N
PL-00006482 | 617111 | Y | 19 | SK PS 00124702 | 2021-11-24 | 617111-023 | 11-17-049-26W3 | 10-17-049-26W3 | Blind End | Blind End | Flowline | ABERFELDY HORIZONTALS | CENOVUS ENERGY INC. | Abandoned | Salt water |  |  | 0.42 | 0.42 | [8 empty] | 0 | [5 empty] | SHAPEFILE | N
PL-00006355 | Hatton East #1 | Y | 74 | SK PS 00124335 | 2021-11-24 | 161128-1 | 06-13-013-27W3 | 08-13-013-27W3 | Well | Pipeline Segment Connection Below Ground | Flowline |  | CANADIAN NATURAL RESOURCES LIMITED | Operating | Natural Gas |  |  | 0.752 | 0.752 | [8 empty] | 1379 |  |  |  |  | 0 | SYSGEN | N
PL-00006479 | Fort Pitt #1 | Y | 21 | SK PS 00124637 | 2021-11-24 | 106113-002 | 02-34-053-27W3 | 15-27-053-27W3 | Well | Pipeline Segment Connection Above Ground | Flowline |  | CANADIAN NATURAL RESOURCES LIMITED | Operating | Natural Gas |  |  | 0.064 | 0.064 | [8 empty] | 3450 |  |  |  |  | 0 | SYSGEN | N
PL-00006418 | 128753 | Y | 1 | SK PS 00124556 | 2021-11-24 | 1 | 04-11-021-24W3 | 16-10-021-24W3 | Blind End | Blind End | Flowline |  | SURGE ENERGY INC. | Abandoned | Natural Gas |  | Steel | 1.295 | 1.295 | 114.3 | [7 empty] | 0 |  |  |  |  | 0 | SHAPEFILE | N
PL-00006479 | Fort Pitt #1 | Y | 10 | SK PS 00124626 | 2021-11-24 | 248564-001 | 06-04-055-25W3 | 06-03-055-25W3 | Well | Pipeline Segment Connection Below Ground | Flowline |  | CANADIAN NATURAL RESOURCES LIMITED | Operating | Natural Gas |  | Steel | 1.752 | 1.752 | 114.3 | 3.2 | 1 | Z245.1 | 290 | I |  |  | 3450 | 0 |  | Uncoated |  | 0 | SHAPEFILE | N
PL-00006487 |  | N | 1 | SK PS 00124769 | 2021-11-24 |  | 15-23-006-16W2 | 07-26-006-16W2 | Pipeline Segment Connection Above Ground | Pipeline Segment Connection Above Ground | Flowline |  | HARVARD RESOURCES INC. | Operating | Salt water |  | Fibreglass | 0.782 | 0.782 | 83.6 | 7.4 | 1 | STAR | 2500 |  | 17240 | 17240 | 15500 | 3100 | 1.8 | Uncoated | Uncoated | 200 | SHAPEFILE | N
PL-00006486 | 114279 | Y | 3 | SK PS 00124766 | 2021-11-24 | 114279-5 | 13-19-048-18W3 | 13-23-048-19W3 | Blind End | Blind End | Flowline |  | CANADIAN NATURAL RESOURCES LIMITED | Abandoned | Natural Gas |  |  | 3.147 | 3.147 | [8 empty] | 0 | [5 empty] | SYSGEN | N
PL-00006355 | Hatton East #1 | Y | 185 | SK PS 00124446 | 2021-11-24 | 172487-1 | 05-13-013-27W3 | 04-13-013-27W3 | Well | Pipeline Segment Connection Below Ground | Flowline |  | CANADIAN NATURAL RESOURCES LIMITED | Operating | Natural Gas |  |  | 0.279 | 0.279 | [8 empty] | 1379 |  |  |  |  | 0 | SYSGEN | N
PL-00005640 | Battle River Produced Water | N | 3 | SK PS 00124493 | 2021-11-24 | Battle River Produced Water | 15-12-047-25W3 | 10-12-047-25W3 | Single Well Battery | Injection/Disposal Facility | Flowline | BATTLERIVERPW | CENOVUS ENERGY INC. | Abandoned | Salt water | Produced Water | Composite | 0.191 | 0.191 | 101 | 12 | 1 | FPHT | 601 |  | 10300 | 10300 | 1796 | 2.3 | 1.5 | Uncoated | Uncoated | 0.0128 | SHAPEFILE | N
PL-00006355 | Hatton East #1 | Y | 167 | SK PS 00124428 | 2021-11-24 | 178007-1 | 02-24-013-27W3 | 15-13-013-27W3 | Well | Pipeline Segment Connection Below Ground | Flowline |  | CANADIAN NATURAL RESOURCES LIMITED | Operating | Natural Gas |  |  | 0.158 | 0.158 | [8 empty] | 1379 |  |  |  |  | 0 | SYSGEN | N
PL-00006355 | Hatton East #1 | Y | 107 | SK PS 00124368 | 2021-11-24 | 187805-1 | 10-11-013-27W3 | 10-11-013-27W3 | Well | Pipeline Segment Connection Below Ground | Flowline |  | CANADIAN NATURAL RESOURCES LIMITED | Operating | Natural Gas |  |  | 0.017 | 0.017 | [8 empty] | 1379 |  |  |  |  | 0 | SYSGEN | N
PL-00006428 | 118966 | Y | 1 | SK PS 00124566 | 2021-11-24 | 1 | 16-03-021-24W3 | 02-10-021-24W3 | Blind End | Blind End | Flowline |  | SURGE ENERGY INC. | Abandoned | Natural Gas |  | Steel | 0.587 | 0.587 | 88.9 | [7 empty] | 0 |  |  |  |  | 0 | SHAPEFILE | N
PL-00006355 | Hatton East #1 | Y | 120 | SK PS 00124381 | 2021-11-24 | 161113-1 | 11-01-013-27W3 | 06-01-013-27W3 | Well | Pipeline Segment Connection Below Ground | Flowline |  | CANADIAN NATURAL RESOURCES LIMITED | Abandoned | Natural Gas |  |  | 0.52 | 0.52 | [8 empty] | 1379 |  |  |  |  | 0 | SYSGEN | N
PL-00006355 | Hatton East #1 | Y | 125 | SK PS 00124386 | 2021-11-24 | 161197-1 | 12-29-013-26W3 | 14-29-013-26W3 | Well | Pipeline Segment Connection Below Ground | Flowline |  | CANADIAN NATURAL RESOURCES LIMITED | Operating | Natural Gas |  |  | 0.455 | 0.455 | [8 empty] | 1379 |  |  |  |  | 0 | SYSGEN | N
PL-00006331 | Clarilaw - 20 | Y | 1 | SK PS 00124238 | 2021-11-24 |  | 12-29-007-05W2 | 12-29-007-05W2 | Well | Pipeline Segment Connection Below Ground | Flowline | CLAR 1B12-29 to 5B12-29-007-05W2 Test PL | SATURN OIL & GAS INC. | Cancelled - Duplicate Licences | Oil Well Effluent |  | Fibreglass | 0.016 | 0.016 | 82.2 | 3 | 1 | CENT | 1000 |  |  |  | 4960 |  |  |  |  | 0.08 | SYSGEN | N
PL-00006355 | Hatton East #1 | Y | 92 | SK PS 00124353 | 2021-11-24 | 161124-1 | 08-10-013-27W3 | 09-10-013-27W3 | Well | Pipeline Segment Connection Below Ground | Flowline |  | CANADIAN NATURAL RESOURCES LIMITED | Operating | Natural Gas |  |  | 0.321 | 0.321 | [8 empty] | 1379 |  |  |  |  | 0 | SYSGEN | N
PL-00006355 | Hatton East #1 | Y | 66 | SK PS 00124327 | 2021-11-24 | 172492-1 | 06-10-013-27W3 | 02-10-013-27W3 | Well | Pipeline Segment Connection Below Ground | Flowline |  | CANADIAN NATURAL RESOURCES LIMITED | Operating | Natural Gas |  |  | 0.508 | 0.508 | [8 empty] | 1379 |  |  |  |  | 0 | SYSGEN | N
PL-00006355 | Hatton East #1 | Y | 182 | SK PS 00124443 | 2021-11-24 | 161133-1 | 07-14-013-27W3 | 05-14-013-27W3 | Well | Pipeline Segment Connection Below Ground | Flowline |  | CANADIAN NATURAL RESOURCES LIMITED | Operating | Natural Gas |  |  | 0.724 | 0.724 | [8 empty] | 1379 |  |  |  |  | 0 | SYSGEN | N
PL-00006330 | Clarilaw - 19 | Y | 1 | SK PS 00124237 | 2021-11-24 |  | 12-29-007-05W2 | 12-29-007-05W2 | Well | Pipeline Segment Connection Below Ground | Flowline | CLAR 1B12-29 to 5B12-29-007-05W2 Gas PL | SATURN OIL & GAS INC. | Cancelled - Duplicate Licences | Natural Gas |  | Polyethylene | 0.016 | 0.016 | 85.9 | 19.5 | 1 | 4710 | SDR9 |  |  |  | 862.5 |  |  |  |  | 0.08 | SYSGEN | N
PL-00006479 | Fort Pitt #1 | Y | 1 | SK PS 00124617 | 2021-11-24 | 170360-001 | 07-08-055-27W3 | 12-05-055-27W3 | Blind End | Blind End | Flowline |  | CANADIAN NATURAL RESOURCES LIMITED | Abandoned | Natural Gas |  |  | 1.545 | 1.545 | [8 empty] | 0 |  |  |  |  | 0 | SYSGEN | N
PL-00006483 | 617114 | Y | 11 | SK PS 00124751 | 2021-11-24 | 617114-013 | 15-13-049-27W3 | 13-13-049-27W3 | Blind End | Blind End | Flowline | ABERFELDY HORIZONTALS | CENOVUS ENERGY INC. | Abandoned | Salt water |  |  | 0.796 | 0.796 | [8 empty] | 0 | [5 empty] | SHAPEFILE | N
PL-00006357 | 128784 | Y | 1 | SK PS 00124495 | 2021-11-24 | 1 | 10-11-021-24W3 | 14-11-021-24W3 | Blind End | Blind End | Flowline |  | SURGE ENERGY INC. | Abandoned | Natural Gas |  | Steel | 0.535 | 0.535 | 88.9 | [7 empty] | 0 |  |  |  |  | 0 | SHAPEFILE | N
PL-00006355 | Hatton East #1 | Y | 59 | SK PS 00124320 | 2021-11-24 | 241289-1 | 06-01-013-26W3 | 05-02-013-26W3 | Well | Pipeline Segment Connection Below Ground | Flowline |  | CANADIAN NATURAL RESOURCES LIMITED | Operating | Natural Gas |  | Steel | 1.794 | 1.794 | 114.3 | 3.2 | 1 | Z245.1 | 290 |  | 0 |  | 1379 | 0 |  | Uncoated |  | 0 | SHAPEFILE | N
PL-00006355 | Hatton East #1 | Y | 1 | SK PS 00124262 | 2021-11-24 | 161199-1 | 01-30-013-26W3 | 01-30-013-26W3 | Well | Pipeline Segment Connection Below Ground | Flowline |  | CANADIAN NATURAL RESOURCES LIMITED | Operating | Natural Gas |  |  | 0.293 | 0.293 | [8 empty] | 1379 |  |  |  |  | 0 | SYSGEN | N
PL-00006355 | Hatton East #1 | Y | 21 | SK PS 00124282 | 2021-11-24 | 134824-1 | 11-16-013-26W3 | 11-16-013-26W3 | Well | Pipeline Segment Connection Below Ground | Flowline |  | CANADIAN NATURAL RESOURCES LIMITED | Operating | Natural Gas |  |  | 0.073 | 0.073 | [8 empty] | 1379 |  |  |  |  | 0 | SYSGEN | N
PL-00006355 | Hatton East #1 | Y | 40 | SK PS 00124301 | 2021-11-24 | 161175-1 | 01-28-013-26W3 | 15-21-013-26W3 | Well | Pipeline Segment Connection Below Ground | Flowline |  | CANADIAN NATURAL RESOURCES LIMITED | Operating | Natural Gas |  |  | 0.658 | 0.658 | [8 empty] | 1379 |  |  |  |  | 0 | SYSGEN | N
PL-00006355 | Hatton East #1 | Y | 11 | SK PS 00124272 | 2021-11-24 | 134829-1 | 07-12-013-26W3 | 01-12-013-26W3 | Well | Pipeline Segment Connection Below Ground | Flowline |  | CANADIAN NATURAL RESOURCES LIMITED | Operating | Natural Gas |  |  | 0.424 | 0.424 | [8 empty] | 1379 |  |  |  |  | 0 | SYSGEN | N
PL-00006355 | Hatton East #1 | Y | 85 | SK PS 00124346 | 2021-11-24 | 171085-1 | 08-08-013-26W3 | 08-08-013-26W3 | Well | Pipeline Segment Connection Below Ground | Flowline |  | CANADIAN NATURAL RESOURCES LIMITED | Operating | Natural Gas |  |  | 0.043 | 0.043 | [8 empty] | 1379 |  |  |  |  | 0 | SYSGEN | N
PL-00006420 | 132246 | Y | 1 | SK PS 00124558 | 2021-11-24 | 1 | 02-35-021-24W3 | 08-35-021-24W3 | Blind End | Blind End | Flowline |  | SURGE ENERGY INC. | Abandoned | Natural Gas |  | Steel | 0.584 | 0.584 | 88.9 | [7 empty] | 0 |  |  |  |  | 0 | SHAPEFILE | N
PL-00006479 | Fort Pitt #1 | Y | 9 | SK PS 00124625 | 2021-11-24 | 217023-900 | 08-10-055-25W3 | 11-20-054-25W3 | Well | Pipeline Segment Connection Above Ground | Flowline |  | CANADIAN NATURAL RESOURCES LIMITED | Operating | Natural Gas |  |  | 6.607 | 6.607 | [8 empty] | 3450 |  |  |  |  | 0 | SYSGEN | N
PL-00006478 | 128769 | Y | 1 | SK PS 00124616 | 2021-11-24 | 1 | 16-15-021-24W3 | 16-15-021-24W3 | Blind End | Blind End | Flowline |  | SURGE ENERGY INC. | Abandoned | Natural Gas |  | Steel | 0.004 | 0.004 | 219.1 | [7 empty] | 0 |  |  |  |  | 0 | SHAPEFILE | N
PL-00006355 | Hatton East #1 | Y | 218 | SK PS 00124479 | 2021-11-24 | 172482-1 | 02-03-013-27W3 | 08-03-013-27W3 | Blind End | Blind End | Flowline |  | CANADIAN NATURAL RESOURCES LIMITED | Abandoned | Natural Gas |  |  | 0.398 | 0.398 | [8 empty] | 0 |  |  |  |  | 0 | SYSGEN | N
PL-00006355 | Hatton East #1 | Y | 130 | SK PS 00124391 | 2021-11-24 | 160962-1 | 14-01-013-26W3 | 02-12-013-26W3 | Well | Pipeline Segment Connection Below Ground | Flowline |  | CANADIAN NATURAL RESOURCES LIMITED | Operating | Natural Gas |  |  | 0.627 | 0.627 | [8 empty] | 1379 |  |  |  |  | 0 | SYSGEN | N
PL-00006355 | Hatton East #1 | Y | 144 | SK PS 00124405 | 2021-11-24 | 177995-1 | 10-01-013-26W3 | 16-01-013-26W3 | Well | Pipeline Segment Connection Below Ground | Flowline |  | CANADIAN NATURAL RESOURCES LIMITED | Abandoned | Natural Gas |  |  | 0.412 | 0.412 | [8 empty] | 1379 |  |  |  |  | 0 | SYSGEN | N
PL-00006375 | 128925 | Y | 1 | SK PS 00124513 | 2021-11-24 | 1 | 14-36-021-24W3 | 11-36-021-24W3 | Blind End | Blind End | Flowline |  | SURGE ENERGY INC. | Abandoned | Natural Gas |  | Steel | 0.385 | 0.385 | 114.3 | [7 empty] | 0 |  |  |  |  | 0 | SHAPEFILE | N
PL-00006479 | Fort Pitt #1 | Y | 27 | SK PS 00124643 | 2021-11-24 | 106113-004 | 06-07-054-25W3 | 06-06-054-25W3 | Well | Compressor Station | Flowline |  | CANADIAN NATURAL RESOURCES LIMITED | Operating | Natural Gas |  |  | 1.453 | 1.453 | [8 empty] | 3450 |  |  |  |  | 0 | SYSGEN | N
PL-00006355 | Hatton East #1 | Y | 52 | SK PS 00124313 | 2021-11-24 | 116561-1 | 04-31-013-26W3 | 06-31-013-26W3 | Well | Pipeline Segment Connection Below Ground | Flowline |  | CANADIAN NATURAL RESOURCES LIMITED | Operating | Natural Gas |  |  | 0.459 | 0.459 | [8 empty] | 1379 |  |  |  |  | 0 | SYSGEN | N
PL-00006355 | Hatton East #1 | Y | 76 | SK PS 00124337 | 2021-11-24 | 161165-1 | 06-17-013-26W3 | 06-18-013-26W3 | Well | Pipeline Segment Connection Below Ground | Flowline |  | CANADIAN NATURAL RESOURCES LIMITED | Operating | Natural Gas |  | Steel | 1.785 | 1.785 | 114.3 | 2.7 | 1 | Z245.1 | 290 |  | 0 |  | 1379 | 0 |  | Uncoated |  | 0 | SHAPEFILE | N
PL-00006480 | Freemont #1 | Y | 15 | SK PS 00124669 | 2021-11-24 | 240148-1 | 16-19-043-23W3 | 01-13-043-24W3 | Well | Pipeline Segment Connection Above Ground | Flowline |  | CANADIAN NATURAL RESOURCES LIMITED | Operating | Natural Gas |  |  | 3.214 | 3.214 | [8 empty] | 1747 |  |  |  |  | 0 | SYSGEN | N
PL-00006482 | 617111 | Y | 37 | SK PS 00124720 | 2021-11-24 | 617111-041 | 10-20-049-26W3 | 09-20-049-26W3 | Blind End | Blind End | Flowline | ABERFELDY HORIZONTALS | CENOVUS ENERGY INC. | Abandoned | Salt water |  |  | 0.262 | 0.262 | [8 empty] | 0 | [5 empty] | SHAPEFILE | N
PL-00006401 | 128766 | Y | 1 | SK PS 00124539 | 2021-11-24 | 1 | 06-22-021-24W3 | 02-22-021-24W3 | Blind End | Blind End | Flowline |  | SURGE ENERGY INC. | Abandoned | Natural Gas |  | Steel | 0.577 | 0.577 | 88.9 | [7 empty] | 0 |  |  |  |  | 0 | SHAPEFILE | N
PL-00006355 | Hatton East #1 | Y | 47 | SK PS 00124308 | 2021-11-24 | 172488-1 | 03-14-013-27W3 | 06-14-013-27W3 | Well | Pipeline Segment Connection Below Ground | Flowline |  | CANADIAN NATURAL RESOURCES LIMITED | Operating | Natural Gas |  |  | 0.273 | 0.273 | [8 empty] | 1379 |  |  |  |  | 0 | SYSGEN | N
PL-00006449 | 132239 | Y | 1 | SK PS 00124587 | 2021-11-24 | 1 | 06-25-021-24W3 | 02-25-021-24W3 | Blind End | Blind End | Flowline |  | SURGE ENERGY INC. | Abandoned | Natural Gas |  | Steel | 0.588 | 0.588 | 88.9 | [7 empty] | 0 |  |  |  |  | 0 | SHAPEFILE | N
PL-00006369 | 132197 | Y | 1 | SK PS 00124507 | 2021-11-24 | 1 | 04-13-021-24W3 | 03-13-021-24W3 | Blind End | Blind End | Flowline |  | SURGE ENERGY INC. | Abandoned | Natural Gas |  | Steel | 0.159 | 0.159 | 88.9 | [7 empty] | 0 |  |  |  |  | 0 | SHAPEFILE | N
PL-00006355 | Hatton East #1 | Y | 160 | SK PS 00124421 | 2021-11-24 | 160941-1 | 11-02-013-26W3 | 10-02-013-26W3 | Well | Pipeline Segment Connection Below Ground | Flowline |  | CANADIAN NATURAL RESOURCES LIMITED | Operating | Natural Gas |  |  | 0.634 | 0.634 | [8 empty] | 1379 |  |  |  |  | 0 | SYSGEN | N
PL-00006355 | Hatton East #1 | Y | 228 | SK PS 00124489 | 2021-11-24 | 134827-1 | 10-33-013-26W3 | 07-33-013-26W3 | Well | Pipeline Segment Connection Below Ground | Flowline |  | CANADIAN NATURAL RESOURCES LIMITED | Operating | Natural Gas |  |  | 0.601 | 0.601 | [8 empty] | 1379 |  |  |  |  | 0 | SYSGEN | N
PL-00006474 | 128762 | Y | 1 | SK PS 00124612 | 2021-11-24 | 1 | 08-22-021-24W3 | 04-23-021-24W3 | Blind End | Blind End | Flowline |  | SURGE ENERGY INC. | Abandoned | Natural Gas |  | Steel | 0.619 | 0.619 | 88.9 | [7 empty] | 0 |  |  |  |  | 0 | SHAPEFILE | N
PL-00006479 | Fort Pitt #1 | Y | 30 | SK PS 00124646 | 2021-11-24 | 170361-001 | 12-05-055-27W3 | 09-36-054-28W3 | Blind End | Blind End | Flowline |  | CANADIAN NATURAL RESOURCES LIMITED | Abandoned | Natural Gas |  |  | 1.682 | 1.682 | [8 empty] | 0 |  |  |  |  | 0 | SYSGEN | N
PL-00006475 | 128797 | Y | 1 | SK PS 00124613 | 2021-11-24 | 1 | 16-12-021-24W3 | 14-12-021-24W3 | Blind End | Blind End | Flowline |  | SURGE ENERGY INC. | Abandoned | Natural Gas |  | Steel | 0.784 | 0.784 | 88.9 | [7 empty] | 0 |  |  |  |  | 0 | SHAPEFILE | N
PL-00006481 | 617108 | Y | 7 | SK PS 00124678 | 2021-11-24 | 617108-009 | 15-06-050-26W3 | 14-06-050-26W3 | Blind End | Blind End | Flowline | ABERFELDY HORIZONTALS | CENOVUS ENERGY INC. | Abandoned | Salt water |  |  | 0.442 | 0.442 | [8 empty] | 0 | [5 empty] | SHAPEFILE | N
PL-00006378 | 128755 | Y | 1 | SK PS 00124516 | 2021-11-24 | 1 | 10-23-021-24W3 | 10-23-021-24W3 | Blind End | Blind End | Flowline |  | SURGE ENERGY INC. | Abandoned | Natural Gas |  | Steel | 0.006 | 0.006 | 219.1 | [7 empty] | 0 |  |  |  |  | 0 | SHAPEFILE | N
PL-00006485 | 617184 | Y | 3 | SK PS 00124759 | 2021-11-24 | 617184-003 | 15-17-049-27W3 | 16-17-049-27W3 | Blind End | Blind End | Flowline | ABERFELDY HORIZONTALS | CENOVUS ENERGY INC. | Abandoned | Salt water |  |  | 0.184 | 0.184 | [8 empty] | 0 | [5 empty] | SHAPEFILE | N
PL-00006435 | 128783 | Y | 1 | SK PS 00124573 | 2021-11-24 | 1 | 12-11-021-24W3 | 14-11-021-24W3 | Blind End | Blind End | Flowline |  | SURGE ENERGY INC. | Abandoned | Natural Gas |  | Steel | 0.511 | 0.511 | 88.9 | [7 empty] | 0 |  |  |  |  | 0 | SHAPEFILE | N
PL-00006463 | 128743 | Y | 1 | SK PS 00124601 | 2021-11-24 | 1 | 10-10-021-24W3 | 10-10-021-24W3 | Blind End | Blind End | Flowline |  | SURGE ENERGY INC. | Abandoned | Natural Gas |  | Steel | 0.061 | 0.061 | 88.9 | [7 empty] | 0 |  |  |  |  | 0 | SHAPEFILE | N
PL-00006355 | Hatton East #1 | Y | 33 | SK PS 00124294 | 2021-11-24 | 161157-1 | 16-20-013-26W3 | 10-20-013-26W3 | Well | Pipeline Segment Connection Below Ground | Flowline |  | CANADIAN NATURAL RESOURCES LIMITED | Abandoned | Natural Gas |  |  | 0.534 | 0.534 | [8 empty] | 1379 |  |  |  |  | 0 | SYSGEN | N
PL-00006368 | 128940 | Y | 1 | SK PS 00124506 | 2021-11-24 | 1 | 10-26-021-24W3 | 16-26-021-24W3 | Blind End | Blind End | Flowline |  | SURGE ENERGY INC. | Abandoned | Natural Gas |  | Steel | 0.555 | 0.555 | 88.9 | [7 empty] | 0 |  |  |  |  | 0 | SHAPEFILE | N
PL-00006380 | 128748 | Y | 1 | SK PS 00124518 | 2021-11-24 | 1 | 06-12-021-24W3 | 04-12-021-24W3 | Blind End | Blind End | Flowline |  | SURGE ENERGY INC. | Abandoned | Natural Gas |  | Steel | 0.517 | 0.517 | 114.3 | [7 empty] | 0 |  |  |  |  | 0 | SHAPEFILE | N
PL-00006479 | Fort Pitt #1 | Y | 31 | SK PS 00124647 | 2021-11-24 | 171879-901 | 03-17-053-25W3 | 06-20-053-26W3 | Well | Pipeline Segment Connection Above Ground | Flowline |  | CANADIAN NATURAL RESOURCES LIMITED | Operating | Natural Gas |  |  | 1.771 | 1.771 | [8 empty] | 3450 |  |  |  |  | 0 | SYSGEN | N
PL-00006355 | Hatton East #1 | Y | 186 | SK PS 00124447 | 2021-11-24 | 180163-1 | 11-13-013-27W3 | 11-13-013-27W3 | Well | Pipeline Segment Connection Below Ground | Flowline |  | CANADIAN NATURAL RESOURCES LIMITED | Operating | Natural Gas |  |  | 0.035 | 0.035 | [8 empty] | 1379 |  |  |  |  | 0 | SYSGEN | N
PL-00006355 | Hatton East #1 | Y | 24 | SK PS 00124285 | 2021-11-24 | 161156-1 | 12-21-013-26W3 | 16-20-013-26W3 | Well | Pipeline Segment Connection Below Ground | Flowline |  | CANADIAN NATURAL RESOURCES LIMITED | Abandoned | Natural Gas |  |  | 0.578 | 0.578 | [8 empty] | 1379 |  |  |  |  | 0 | SYSGEN | N
PL-00006355 | Hatton East #1 | Y | 146 | SK PS 00124407 | 2021-11-24 | 148454-1 | 16-33-013-26W3 | 13-34-013-26W3 | Well | Pipeline Segment Connection Below Ground | Flowline |  | CANADIAN NATURAL RESOURCES LIMITED | Operating | Natural Gas |  |  | 0.686 | 0.686 | [8 empty] | 1379 |  |  |  |  | 0 | SYSGEN | N
PL-00006479 | Fort Pitt #1 | Y | 32 | SK PS 00124648 | 2021-11-24 | 185099-001 | 09-36-054-28W3 | 08-25-054-28W3 | Blind End | Blind End | Flowline |  | CANADIAN NATURAL RESOURCES LIMITED | Abandoned | Natural Gas |  |  | 2.145 | 2.145 | [8 empty] | 0 |  |  |  |  | 0 | SYSGEN | N
PL-00006442 | 128782 | Y | 1 | SK PS 00124580 | 2021-11-24 | 1 | 14-11-021-24W3 | 14-11-021-24W3 | Blind End | Blind End | Flowline |  | SURGE ENERGY INC. | Abandoned | Natural Gas |  | Steel | 0.049 | 0.049 | 88.9 | [7 empty] | 0 |  |  |  |  | 0 | SHAPEFILE | N
PL-00006482 | 617111 | Y | 6 | SK PS 00124689 | 2021-11-24 | 617111-006 | 08-26-049-27W3 | 01-26-049-27W3 | Blind End | Blind End | Flowline | ABERFELDY HORIZONTALS | CENOVUS ENERGY INC. | Abandoned | Salt water |  |  | 0.349 | 0.349 | [8 empty] | 0 | [5 empty] | SHAPEFILE | N
PL-00006355 | Hatton East #1 | Y | 81 | SK PS 00124342 | 2021-11-24 | 161185-1 | 07-28-013-26W3 | 11-28-013-26W3 | Well | Pipeline Segment Connection Below Ground | Flowline |  | CANADIAN NATURAL RESOURCES LIMITED | Operating | Natural Gas |  |  | 0.305 | 0.305 | [8 empty] | 1379 |  |  |  |  | 0 | SYSGEN | N
PL-00006355 | Hatton East #1 | Y | 195 | SK PS 00124456 | 2021-11-24 | 134821-1 | 16-15-013-26W3 | 15-15-013-26W3 | Blind End | Blind End | Flowline |  | CANADIAN NATURAL RESOURCES LIMITED | Abandoned | Natural Gas |  |  | 0.311 | 0.311 | [8 empty] | 0 |  |  |  |  | 0 | SYSGEN | N
PL-00006483 | 617114 | Y | 6 | SK PS 00124746 | 2021-11-24 | 617114-008 | 12-07-049-26W3 | 14-07-049-26W3 | Blind End | Blind End | Flowline | ABERFELDY HORIZONTALS | CENOVUS ENERGY INC. | Abandoned | Salt water |  |  | 0.524 | 0.524 | [8 empty] | 0 | [5 empty] | SHAPEFILE | N
PL-00006355 | Hatton East #1 | Y | 178 | SK PS 00124439 | 2021-11-24 | 161155-1 | 01-29-013-26W3 | 16-20-013-26W3 | Well | Pipeline Segment Connection Below Ground | Flowline |  | CANADIAN NATURAL RESOURCES LIMITED | Abandoned | Natural Gas |  |  | 0.557 | 0.557 | [8 empty] | 1379 |  |  |  |  | 0 | SYSGEN | N
PL-00006355 | Hatton East #1 | Y | 133 | SK PS 00124394 | 2021-11-24 | 161123-1 | 14-10-013-27W3 | 10-10-013-27W3 | Well | Pipeline Segment Connection Below Ground | Flowline |  | CANADIAN NATURAL RESOURCES LIMITED | Operating | Natural Gas |  |  | 0.469 | 0.469 | [8 empty] | 1379 |  |  |  |  | 0 | SYSGEN | N
PL-00006344 | Clarilaw - 33 | Y | 1 | SK PS 00124251 | 2021-11-24 |  | 13-04-007-05W2 | 16-05-007-05W2 | Multi Well Battery | Well | Flowline | CLAR 13-04 to 16-05-007-05W2 Water Disp. PL | SATURN OIL & GAS INC. | Abandoned | Salt water | Produced Water | Fibreglass | 0.428 | 0.428 | 87.8 | 5.8 | 1 | CENT | 2000 |  |  |  | 9928 |  |  |  |  | 0 | SYSGEN | N
PL-00006355 | Hatton East #1 | Y | 94 | SK PS 00124355 | 2021-11-24 | 161164-1 | 08-24-013-27W3 | 09-24-013-27W3 | Well | Pipeline Segment Connection Below Ground | Flowline |  | CANADIAN NATURAL RESOURCES LIMITED | Operating | Natural Gas |  |  | 0.318 | 0.318 | [8 empty] | 1379 |  |  |  |  | 0 | SYSGEN | N
PL-00006355 | Hatton East #1 | Y | 200 | SK PS 00124461 | 2021-11-24 | 161167-2 | 06-19-013-26W3 | 16-19-013-26W3 | Well | Compressor Station | Flowline |  | CANADIAN NATURAL RESOURCES LIMITED | Abandoned | Natural Gas |  |  | 1.183 | 1.183 | [8 empty] | 0 |  |  |  |  | 0 | SYSGEN | N
PL-00006479 | Fort Pitt #1 | Y | 37 | SK PS 00124653 | 2021-11-24 | 194403-001 | 03-16-054-25W3 | 07-10-054-25W3 | Pipeline Segment Connection Above Ground | Pipeline Segment Connection Above Ground | Flowline |  | CANADIAN NATURAL RESOURCES LIMITED | Operating | Natural Gas |  | Polyethylene | 2.398 | 2.398 | 114.3 | 15.6 | [6 empty] | 1747 | 0 |  | Uncoated | Uncoated | 0 | SHAPEFILE | N
PL-00006431 | 132213 | Y | 1 | SK PS 00124569 | 2021-11-24 | 1 | 02-23-021-24W3 | 10-23-021-24W3 | Blind End | Blind End | Flowline |  | SURGE ENERGY INC. | Abandoned | Natural Gas |  | Steel | 1.14 | 1.14 | 88.9 | [7 empty] | 0 |  |  |  |  | 0 | SHAPEFILE | N
PL-00006355 | Hatton East #1 | Y | 222 | SK PS 00124483 | 2021-11-24 | 116553-1 | 02-27-013-26W3 | 07-27-013-26W3 | Well | Pipeline Segment Connection Below Ground | Flowline |  | CANADIAN NATURAL RESOURCES LIMITED | Operating | Natural Gas |  |  | 0.297 | 0.297 | [8 empty] | 1379 |  |  |  |  | 0 | SYSGEN | N
PL-00006355 | Hatton East #1 | Y | 171 | SK PS 00124432 | 2021-11-24 | 161190-1 | 06-33-013-26W3 | 06-32-013-26W3 | Well | Pipeline Segment Connection Below Ground | Flowline |  | CANADIAN NATURAL RESOURCES LIMITED | Operating | Natural Gas |  |  | 1.624 | 1.624 | [8 empty] | 1379 |  |  |  |  | 0 | SYSGEN | N
PL-00006355 | Hatton East #1 | Y | 100 | SK PS 00124361 | 2021-11-24 | 183588-1 | 10-03-013-27W3 | 10-03-013-27W3 | Well | Pipeline Segment Connection Below Ground | Flowline |  | CANADIAN NATURAL RESOURCES LIMITED | Operating | Natural Gas |  |  | 0.01 | 0.01 | [8 empty] | 1379 |  |  |  |  | 0 | SYSGEN | N
PL-00006355 | Hatton East #1 | Y | 162 | SK PS 00124423 | 2021-11-24 | 134819-1 | 05-10-013-26W3 | 12-10-013-26W3 | Well | Pipeline Segment Connection Below Ground | Flowline |  | CANADIAN NATURAL RESOURCES LIMITED | Operating | Natural Gas |  |  | 0.433 | 0.433 | [8 empty] | 1379 |  |  |  |  | 0 | SYSGEN | N
PL-00006388 | 128741 | Y | 1 | SK PS 00124526 | 2021-11-24 | 1 | 06-10-021-24W3 | 11-10-021-24W3 | Blind End | Blind End | Flowline |  | SURGE ENERGY INC. | Abandoned | Natural Gas |  | Steel | 0.153 | 0.153 | 88.9 | [7 empty] | 0 |  |  |  |  | 0 | SHAPEFILE | N
PL-00006407 | 128772 | Y | 1 | SK PS 00124545 | 2021-11-24 | 1 | 10-15-021-24W3 | 16-15-021-24W3 | Blind End | Blind End | Flowline |  | SURGE ENERGY INC. | Abandoned | Natural Gas |  | Steel | 0.566 | 0.566 | 88.9 | [7 empty] | 0 |  |  |  |  | 0 | SHAPEFILE | N
PL-00006363 | 132208 | Y | 1 | SK PS 00124501 | 2021-11-24 | 1 | 06-23-021-24W3 | 10-23-021-24W3 | Blind End | Blind End | Flowline |  | SURGE ENERGY INC. | Abandoned | Natural Gas |  | Steel | 0.632 | 0.632 | 219.1 | [7 empty] | 0 |  |  |  |  | 0 | SHAPEFILE | N
PL-00006482 | 617111 | Y | 45 | SK PS 00124728 | 2021-11-24 | 617111-050 | 10-17-049-26W3 | 15-08-049-26W3 | Blind End | Blind End | Flowline | ABERFELDY HORIZONTALS | CENOVUS ENERGY INC. | Abandoned | Salt water |  |  | 0.961 | 0.961 | [8 empty] | 0 | [5 empty] | SHAPEFILE | N
PL-00006402 | 128786 | Y | 1 | SK PS 00124540 | 2021-11-24 | 1 | 02-14-021-24W3 | 15-11-021-24W3 | Blind End | Blind End | Flowline |  | SURGE ENERGY INC. | Abandoned | Natural Gas |  | Steel | 0.436 | 0.436 | 88.9 | [7 empty] | 0 |  |  |  |  | 0 | SHAPEFILE | N
PL-00006481 | 617108 | Y | 1 | SK PS 00124672 | 2021-11-24 | 617108-001 | 16-36-049-27W3 | 13-31-049-26W3 | Blind End | Blind End | Flowline | ABERFELDY HORIZONTALS | CENOVUS ENERGY INC. | Abandoned | Salt water |  |  | 0.323 | 0.323 | [8 empty] | 0 | [5 empty] | SHAPEFILE | N
PL-00006355 | Hatton East #1 | Y | 105 | SK PS 00124366 | 2021-11-24 | 177998-1 | 10-09-013-26W3 | 16-09-013-26W3 | Well | Pipeline Segment Connection Below Ground | Flowline |  | CANADIAN NATURAL RESOURCES LIMITED | Operating | Natural Gas |  |  | 0.563 | 0.563 | [8 empty] | 1379 |  |  |  |  | 0 | SYSGEN | N
PL-00006355 | Hatton East #1 | Y | 72 | SK PS 00124333 | 2021-11-24 | 161116-1 | 06-11-013-27W3 | 16-02-013-27W3 | Well | Pipeline Segment Connection Below Ground | Flowline |  | CANADIAN NATURAL RESOURCES LIMITED | Operating | Natural Gas |  |  | 1.143 | 1.143 | [8 empty] | 1379 |  |  |  |  | 0 | SYSGEN | N
PL-00006355 | Hatton East #1 | Y | 37 | SK PS 00124298 | 2021-11-24 | 161129-1 | 13-12-013-27W3 | 10-12-013-27W3 | Well | Pipeline Segment Connection Below Ground | Flowline |  | CANADIAN NATURAL RESOURCES LIMITED | Operating | Natural Gas |  |  | 1.193 | 1.193 | [8 empty] | 1379 |  |  |  |  | 0 | SYSGEN | N
PL-00006318 | Clarilaw - 7 | Y | 1 | SK PS 00124225 | 2021-11-24 |  | 08-07-007-05W2 | 05-20-007-05W2 | Well | Pipeline Segment Connection Below Ground | Flowline | CLAR 08-07 to 1B5-20-007-05W2 Group PL | SATURN OIL & GAS INC. | Cancelled - Duplicate Licences | Oil Well Effluent |  | Fibreglass | 3.271 | 3.271 | 107.5 | 4.1 | 1 | CENT | 1000 |  |  |  | 4960 |  |  |  |  | 0.08 | SYSGEN | N
PL-00006405 | 128749 | Y | 1 | SK PS 00124543 | 2021-11-24 | 1 | 04-12-021-24W3 | 08-11-021-24W3 | Blind End | Blind End | Flowline |  | SURGE ENERGY INC. | Abandoned | Natural Gas |  | Steel | 0.66 | 0.66 | 114.3 | [7 empty] | 0 |  |  |  |  | 0 | SHAPEFILE | N
PL-00006334 | Clarilaw - 23 | Y | 1 | SK PS 00124241 | 2021-11-24 |  | 12-29-007-05W2 | 04-29-007-05W2 | Well | Oil Satellite | Flowline | CLAR 5B12-29 to 04-29-007-05W2 Test PL | SATURN OIL & GAS INC. | Operating | Oil Well Effluent |  | Composite | 0.76 | 0.76 | 90 | 7.5 | 1 | FSLP | 750 |  |  |  | 4960 |  |  |  |  | 0.08 | SYSGEN | N
PL-00006355 | Hatton East #1 | Y | 221 | SK PS 00124482 | 2021-11-24 | 178010-1 | 14-11-013-27W3 | 11-11-013-27W3 | Well | Pipeline Segment Connection Below Ground | Flowline |  | CANADIAN NATURAL RESOURCES LIMITED | Operating | Natural Gas |  |  | 0.396 | 0.396 | [8 empty] | 1379 |  |  |  |  | 0 | SYSGEN | N
PL-00006283 | 114386 | Y | 2 | SK PS 00124187 | 2021-11-23 | 114386-2 | 12-26-040-26W3 | 01-34-040-26W3 | Well | Pipeline Segment Connection Below Ground | Flowline |  | TOURMALINE OIL CORP. | Abandoned | Natural Gas |  |  | 1.095 | 1.095 | [8 empty] | 4965 | [5 empty] | SHAPEFILE | N
PL-00006307 | 118844 | Y | 1 | SK PS 00124214 | 2021-11-23 | 118844-1 | 12-15-039-24W3 | 07-15-039-24W3 | Well | Pipeline Segment Connection Below Ground | Flowline |  | TOURMALINE OIL CORP. | Abandoned | Natural Gas |  |  | 0.93 | 0.93 | [8 empty] | 4965 | [5 empty] | SHAPEFILE | N
PL-00006287 | 118636 | Y | 1 | SK PS 00124194 | 2021-11-23 | 118636-1 | 07-15-039-24W3 | 16-03-039-24W3 | Well | Pipeline Segment Connection Below Ground | Flowline |  | TOURMALINE OIL CORP. | Abandoned | Natural Gas |  |  | 2.572 | 2.572 | [8 empty] | 4965 | [5 empty] | SHAPEFILE | N
PL-00006288 | 118723 | Y | 1 | SK PS 00124195 | 2021-11-23 | 118723-1 | 10-08-040-24W3 | 07-08-040-24W3 | Well | Pipeline Segment Connection Below Ground | Flowline |  | TOURMALINE OIL CORP. | Discontinued | Natural Gas |  |  | 0.134 | 0.134 | [8 empty] | 4965 | [5 empty] | SHAPEFILE | N
PL-00006294 | 118758 | Y | 1 | SK PS 00124201 | 2021-11-23 | 118758-1 | 13-17-038-24W3 | 04-20-038-24W3 | Well | Pipeline Segment Connection Below Ground | Flowline |  | TOURMALINE OIL CORP. | Abandoned | Natural Gas |  |  | 0.769 | 0.769 | [8 empty] | 4965 | [5 empty] | SHAPEFILE | N
PL-00006285 | 118618 | Y | 1 | SK PS 00124192 | 2021-11-23 | 118618-1 | 04-20-038-24W3 | 05-20-038-24W3 | Well | Pipeline Segment Connection Below Ground | Flowline |  | TOURMALINE OIL CORP. | Abandoned | Natural Gas |  |  | 0.168 | 0.168 | [8 empty] | 4965 | [5 empty] | SHAPEFILE | N
PL-00006283 | 114386 | Y | 5 | SK PS 00124190 | 2021-11-23 | 114386-5 | 10-32-040-25W3 | 02-08-041-25W3 | Well | Pipeline Segment Connection Below Ground | Flowline |  | TOURMALINE OIL CORP. | Abandoned | Natural Gas |  |  | 2.553 | 2.553 | [8 empty] | 4965 | [5 empty] | SHAPEFILE | N
PL-00006305 | 118806 | Y | 1 | SK PS 00124212 | 2021-11-23 | 118806-1 | 08-08-040-26W3 | 01-08-040-26W3 | Well | Pipeline Segment Connection Below Ground | Flowline |  | TOURMALINE OIL CORP. | Abandoned | Natural Gas |  |  | 0.33 | 0.33 | [8 empty] | 4965 | [5 empty] | SHAPEFILE | N
PL-00006290 | 118751 | Y | 1 | SK PS 00124197 | 2021-11-23 | 118751-1 | 11-19-038-24W3 | 11-19-038-24W3 | Well | Pipeline Segment Connection Below Ground | Flowline |  | TOURMALINE OIL CORP. | Abandoned | Natural Gas |  |  | 0.035 | 0.035 | [14 empty] | SHAPEFILE | N
PL-00006310 | KER-2019-004 | N | 1 | SK PS 00124217 | 2021-11-23 | PL-00000003 | 06-27-033-22W3 | 01-27-033-22W3 | Pipeline Segment Connection Above Ground | Refinery/Upgrader | Pipeline | SES Crude Supply | KERROBERT FUELS INC. | Operating | Crude Oil | Blended Crude Oil | Steel | 1.083 | 1.083 | 219.1 | 5.6 | 1 | Z245.1 | 359 | II | 14681.15 | 14681.15 | 9930 | 0 | 1.8 | Uncoated | Extruded Poly | 0 | SHAPEFILE | N
PL-00006296 | 118774 | Y | 1 | SK PS 00124203 | 2021-11-23 | 118774-1 | 06-25-038-28W3 | 06-17-039-27W3 | Well | Pipeline Segment Connection Below Ground | Flowline |  | TOURMALINE OIL CORP. | Cancelled - Duplicate Licences | Oil Well Effluent |  |  | 6.999 | 6.999 | [14 empty] | SHAPEFILE | N
PL-00006286 | 118622 | Y | 1 | SK PS 00124193 | 2021-11-23 | 118622-1 | 03-06-042-27W3 | 01-06-042-27W3 | Well | Pipeline Segment Connection Below Ground | Flowline |  | TOURMALINE OIL CORP. | Discontinued | Natural Gas |  |  | 0.736 | 0.736 | [8 empty] | 4965 | [5 empty] | SHAPEFILE | N
PL-00006302 | 118798 | Y | 1 | SK PS 00124209 | 2021-11-23 | 118798-1 | 02-18-038-28W3 | 01-19-038-28W3 | Well | Pipeline Segment Connection Below Ground | Flowline |  | TOURMALINE OIL CORP. | Abandoned | Natural Gas |  |  | 1.981 | 1.981 | [8 empty] | 4965 | [5 empty] | SHAPEFILE | N
PL-00006297 | 118775 | Y | 1 | SK PS 00124204 | 2021-11-23 | 118775-1 | 07-32-040-26W3 | 04-33-040-26W3 | Well | Pipeline Segment Connection Above Ground | Flowline |  | TOURMALINE OIL CORP. | Abandoned | Natural Gas |  |  | 1.294 | 1.294 | [8 empty] | 4965 | [5 empty] | SHAPEFILE | N
PL-00006304 | 118805 | Y | 1 | SK PS 00124211 | 2021-11-23 | 118805-1 | 14-26-038-25W3 | 14-26-038-25W3 | Well | Pipeline Segment Connection Below Ground | Flowline |  | TOURMALINE OIL CORP. | Discontinued | Natural Gas |  |  | 0.063 | 0.063 | [8 empty] | 4965 | [5 empty] | SHAPEFILE | N
PL-00006289 | 118750 | Y | 1 | SK PS 00124196 | 2021-11-23 | 118750-1 | 11-19-038-24W3 | 06-19-038-24W3 | Well | Pipeline Segment Connection Below Ground | Flowline |  | TOURMALINE OIL CORP. | Abandoned | Natural Gas |  |  | 0.465 | 0.465 | [14 empty] | SHAPEFILE | N
PL-00006284 | 115290 | Y | 1 | SK PS 00124191 | 2021-11-23 | 115290-1 | 03-14-042-26W3 | 13-11-042-26W3 | Well | Pipeline Segment Connection Below Ground | Flowline |  | TOURMALINE OIL CORP. | Discontinued | Natural Gas |  |  | 0.894 | 0.894 | [8 empty] | 4960 | [5 empty] | SHAPEFILE | N
PL-00006283 | 114386 | Y | 1 | SK PS 00124186 | 2021-11-23 | 114386-1 | 08-27-040-27W3 | 07-32-040-26W3 | Well | Pipeline Segment Connection Below Ground | Flowline |  | TOURMALINE OIL CORP. | Abandoned | Natural Gas |  |  | 7.226 | 7.226 | [8 empty] | 4965 | [5 empty] | SHAPEFILE | N
PL-00006291 | 118752 | Y | 1 | SK PS 00124198 | 2021-11-23 | 118752-1 | 13-21-038-24W3 | 13-21-038-24W3 | Well | Pipeline Segment Connection Below Ground | Flowline |  | TOURMALINE OIL CORP. | Abandoned | Natural Gas |  |  | 0.028 | 0.028 | [8 empty] | 4965 | [5 empty] | SHAPEFILE | N
PL-00006298 | 118776 | Y | 1 | SK PS 00124205 | 2021-11-23 | 118776-1 | 04-33-040-26W3 | 07-28-040-26W3 | Pipeline Segment Connection Above Ground | Pipeline Segment Connection Below Ground | Flowline |  | TOURMALINE OIL CORP. | Abandoned | Natural Gas |  |  | 1.394 | 1.394 | [8 empty] | 4965 | [5 empty] | SHAPEFILE | N
PL-00006311 | 21-02-00240 | N | 1 | SK PS 00124218 | 2021-11-23 |  | 09-23-006-16W2 | 06-24-006-16W2 | Pipeline Segment Connection Above Ground | Well | Flowline |  | HARVARD RESOURCES INC. | Operating | Salt water |  | Fibreglass | 1.04 | 1.04 | 83.6 | 7.4 | 1 | STAR | 2500 |  | 17240 | 17240 | 15500 | 3100 | 1.8 | Uncoated | Uncoated | 200 | SHAPEFILE | N
PL-00006293 | 118755 | Y | 1 | SK PS 00124200 | 2021-11-23 | 118755-1 | 15-27-038-25W3 | 15-27-038-25W3 | Well | Pipeline Segment Connection Below Ground | Flowline |  | TOURMALINE OIL CORP. | Discontinued | Natural Gas |  |  | 0.039 | 0.039 | [8 empty] | 4965 | [5 empty] | SHAPEFILE | N
PL-00006301 | 118795 | Y | 1 | SK PS 00124208 | 2021-11-23 | 118795-1 | 01-08-040-26W3 | 07-22-040-26W3 | Well | Pipeline Segment Connection Below Ground | Flowline |  | TOURMALINE OIL CORP. | Cancelled - Non-Regulatory | Natural Gas |  |  | 5.286 | 5.286 | [8 empty] | 4965 | [5 empty] | SHAPEFILE | N
PL-00006306 | 118807 | Y | 1 | SK PS 00124213 | 2021-11-23 | 118807-1 | 15-08-040-26W3 | 16-08-040-26W3 | Well | Pipeline Segment Connection Below Ground | Flowline |  | TOURMALINE OIL CORP. | Cancelled - Non-Regulatory | Natural Gas |  |  | 0.7 | 0.7 | [8 empty] | 4965 | [5 empty] | SHAPEFILE | N
PL-00006308 |  | N | 1 | SK PS 00124215 | 2021-11-23 |  | 13-32-005-07W2 | 04-05-006-07W2 | Oil Satellite | Oil Satellite | Flowline | Minard 13-32 to 04-05 header | SURGE ENERGY INC. | Operating | Oil Well Effluent |  | Fibreglass | 0.316 | 0.316 | 156.3 | 3.9 | 1 | STAR | 800 |  | 3967.2 | 3967.2 | 3960 | 4.31 | 1.5 | Uncoated | Uncoated | 2.5 | SHAPEFILE | N
PL-00006283 | 114386 | Y | 3 | SK PS 00124188 | 2021-11-23 | 114386-3 | 07-25-040-26W3 | 02-36-040-26W3 | Well | Pipeline Segment Connection Below Ground | Flowline |  | TOURMALINE OIL CORP. | Abandoned | Natural Gas |  |  | 1.32 | 1.32 | [8 empty] | 4965 | [5 empty] | SHAPEFILE | N
PL-00006309 | 21-02-00240 | N | 1 | SK PS 00124216 | 2021-11-23 |  | 09-23-006-16W2 | 06-24-006-16W2 | Pipeline Segment Connection Above Ground | Well | Flowline |  | HARVARD RESOURCES INC. | Cancelled - Not Constructed | Salt water |  | Fibreglass | 1.04 | 1.04 | 83.6 | 7.4 | 1 | STAR | 2500 |  | 13792 | 13792 | 13792 | 2758.4 | 1.8 | Uncoated | Uncoated | 200 | SHAPEFILE | N
PL-00006295 | 118759 | Y | 1 | SK PS 00124202 | 2021-11-23 | 118759-1 | 14-26-038-24W3 | 04-25-038-24W3 | Well | Pipeline Segment Connection Below Ground | Flowline |  | TOURMALINE OIL CORP. | Abandoned | Natural Gas |  |  | 1.95 | 1.95 | [8 empty] | 4965 | [5 empty] | SHAPEFILE | N
PL-00006299 | 118779 | Y | 1 | SK PS 00124206 | 2021-11-23 | 118779-1 | 03-35-038-25W3 | 10-35-038-25W3 | Well | Pipeline Segment Connection Below Ground | Flowline |  | TOURMALINE OIL CORP. | Discontinued | Natural Gas |  |  | 1.107 | 1.107 | [8 empty] | 4965 | [5 empty] | SHAPEFILE | N
PL-00006292 | 118754 | Y | 1 | SK PS 00124199 | 2021-11-23 | 118754-1 | 02-12-039-25W3 | 10-01-039-25W3 | Well | Pipeline Segment Connection Below Ground | Flowline |  | TOURMALINE OIL CORP. | Discontinued | Natural Gas |  |  | 0.719 | 0.719 | [8 empty] | 4965 | [5 empty] | SHAPEFILE | N
PL-00006300 | 118788 | Y | 1 | SK PS 00124207 | 2021-11-23 | 118788-1 | 14-18-038-24W3 | 14-18-038-24W3 | Well | Pipeline Segment Connection Below Ground | Flowline |  | TOURMALINE OIL CORP. | Abandoned | Natural Gas |  |  | 0.271 | 0.271 | [8 empty] | 4965 | [5 empty] | SHAPEFILE | N
PL-00006303 | 118803 | Y | 1 | SK PS 00124210 | 2021-11-23 | 118803-1 | 09-14-039-24W3 | 04-23-039-24W3 | Well | Pipeline Segment Connection Below Ground | Flowline |  | TOURMALINE OIL CORP. | Abandoned | Natural Gas |  |  | 1.392 | 1.392 | [8 empty] | 4965 | [5 empty] | SHAPEFILE | N
PL-00006283 | 114386 | Y | 4 | SK PS 00124189 | 2021-11-23 | 114386-4 | 04-32-040-25W3 | 10-32-040-25W3 | Well | Pipeline Segment Connection Below Ground | Flowline |  | TOURMALINE OIL CORP. | Discontinued | Natural Gas |  |  | 1.234 | 1.234 | [8 empty] | 4965 | [5 empty] | SHAPEFILE | N
PL-00006282 |  | N | 1 | SK PS 00124183 | 2021-11-22 |  | 05-09-008-03W2 | 05-09-008-03W2 | Pipeline Segment Connection Above Ground | Pipeline Segment Connection Below Ground | Flowline | ARCOLA 5-9 TO 5-9-8-3W2 FL | WOODLAND DEVELOPMENT CORP. | Operating | Oil Well Effluent |  | Fibreglass | 0.17 | 0.17 | 81.3 | 3 | 1 | STAR | 1000 |  | 5512 | 5512 | 4964 | 29.78 | 1.5 | Uncoated | Uncoated | 6 | SHAPEFILE | N
PL-00006281 | Greenstreet 2 | Y | 1 | SK PS 00124182 | 2021-11-22 | 6-7 to 10-17 | 06-07-052-27W3 | 10-17-052-27W3 | Single Well Battery | Pipeline Segment Connection Below Ground | Flowline |  | AVALON OIL & GAS LTD. | Discontinued | Natural Gas |  |  | 2.984 | 2.984 | [8 empty] | 1750 | [5 empty] | SYSGEN | N
PL-00006280 | 21-02-00177 | N | 2 | SK PS 00124174 | 2021-11-21 |  | 04-16-005-13W2 | 04-16-005-13W2 | Pipeline Segment Connection Above Ground | Pipeline Segment Connection Below Ground | Flowline |  | HARVARD RESOURCES INC. | Operating | Oil Well Effluent |  | Fibreglass | 0.11 | 0.11 | 81.3 | 3 | 1 | CEN | 1000 |  | 4960.8 | 4960.8 | 4960 | 992 | 1.8 | Uncoated | Uncoated | 200 | SHAPEFILE | N
PL-00006280 | 21-02-00177 | N | 1 | SK PS 00124173 | 2021-11-21 |  | 04-16-005-13W2 | 04-16-005-13W2 | Pipeline Segment Connection Below Ground | Pipeline Segment Connection Above Ground | Flowline |  | HARVARD RESOURCES INC. | Operating | Oil Well Effluent |  | Fibreglass | 0.114 | 0.114 | 81.8 | 3 | 1 | CEN | 1000 |  | 4960.8 | 4960.8 | 4960 | 992 | 1.8 | Uncoated | Uncoated | 200 | SHAPEFILE | N
PL-00006277 | 617257 | Y | 25 | SK PS 00124113 | 2021-11-19 | 617257-074 | 13-31-049-26W3 | 11-31-049-26W3 | Blind End | Blind End | Flowline | ABERFELDY HORIZONTALS | CENOVUS ENERGY INC. | Abandoned | Oil Well Effluent |  |  | 0.53 | 0.53 | [8 empty] | 0 | [5 empty] | SHAPEFILE | N
PL-00006278 | 617258 | Y | 21 | SK PS 00124136 | 2021-11-19 | 617258-022 | 16-30-049-26W3 | 10-30-049-26W3 | Blind End | Blind End | Flowline | ABERFELDY HORIZONTALS | CENOVUS ENERGY INC. | Abandoned | Oil Well Effluent |  |  | 0.652 | 0.652 | [8 empty] | 0 | [5 empty] | SHAPEFILE | N
PL-00006274 | 617246 | Y | 1 | SK PS 00124076 | 2021-11-19 | 617246-007 | 14-01-050-27W3 | 03-12-050-27W3 | Blind End | Blind End | Flowline | ABERFELDY HORIZONTALS | CENOVUS ENERGY INC. | Abandoned | Oil Well Effluent |  |  | 0.201 | 0.201 | [8 empty] | 0 | [5 empty] | SHAPEFILE | N
PL-00006277 | 617257 | Y | 18 | SK PS 00124106 | 2021-11-19 | 617257-057 | 10-31-049-26W3 | 11-31-049-26W3 | Blind End | Blind End | Flowline | ABERFELDY HORIZONTALS | CENOVUS ENERGY INC. | Abandoned | Oil Well Effluent |  |  | 0.427 | 0.427 | [8 empty] | 0 | [5 empty] | SHAPEFILE | N
PL-00006273 | 617245 | Y | 9 | SK PS 00124062 | 2021-11-19 | 617245-041 | 08-21-050-27W3 | 13-15-050-27W3 | Blind End | Blind End | Flowline | ABERFELDY HORIZONTALS | CENOVUS ENERGY INC. | Abandoned | Oil Well Effluent |  |  | 0.724 | 0.724 | [8 empty] | 0 | [5 empty] | SHAPEFILE | N
PL-00006277 | 617257 | Y | 9 | SK PS 00124097 | 2021-11-19 | 617257-030 | 01-36-049-27W3 | 06-31-049-26W3 | Blind End | Blind End | Flowline | ABERFELDY HORIZONTALS | CENOVUS ENERGY INC. | Abandoned | Oil Well Effluent |  |  | 0.9 | 0.9 | [8 empty] | 0 | [5 empty] | SHAPEFILE | N
PL-00006277 | 617257 | Y | 14 | SK PS 00124102 | 2021-11-19 | 617257-039 | 04-05-050-26W3 | 14-32-049-26W3 | Blind End | Blind End | Flowline | ABERFELDY HORIZONTALS | CENOVUS ENERGY INC. | Abandoned | Oil Well Effluent |  |  | 0.518 | 0.518 | [8 empty] | 0 | [5 empty] | SHAPEFILE | N
PL-00006273 | 617245 | Y | 16 | SK PS 00124069 | 2021-11-19 | 617245-048 | 10-21-050-27W3 | 09-21-050-27W3 | Blind End | Blind End | Flowline | ABERFELDY HORIZONTALS | CENOVUS ENERGY INC. | Abandoned | Oil Well Effluent |  |  | 0.361 | 0.361 | [8 empty] | 0 | [5 empty] | SHAPEFILE | N
PL-00006273 | 617245 | Y | 20 | SK PS 00124073 | 2021-11-19 | 617245-054 | 13-10-050-27W3 | 14-10-050-27W3 | Blind End | Blind End | Flowline | ABERFELDY HORIZONTALS | CENOVUS ENERGY INC. | Abandoned | Oil Well Effluent |  |  | 0.407 | 0.407 | [8 empty] | 0 | [5 empty] | SHAPEFILE | N
PL-00006278 | 617258 | Y | 1 | SK PS 00124116 | 2021-11-19 | 617258-001 | 06-25-049-27W3 | 03-25-049-27W3 | Blind End | Blind End | Flowline | ABERFELDY HORIZONTALS | CENOVUS ENERGY INC. | Abandoned | Oil Well Effluent |  |  | 0.382 | 0.382 | [8 empty] | 0 | [5 empty] | SHAPEFILE | N
PL-00006279 | 617259 | Y | 1 | SK PS 00124152 | 2021-11-19 | 617259-001 | 10-14-049-27W3 | 06-13-049-27W3 | Blind End | Blind End | Flowline | ABERFELDY HORIZONTALS | CENOVUS ENERGY INC. | Abandoned | Oil Well Effluent |  |  | 1.3 | 1.3 | [8 empty] | 0 | [5 empty] | SHAPEFILE | N
PL-00006273 | 617245 | Y | 13 | SK PS 00124066 | 2021-11-19 | 617245-045 | 09-21-050-27W3 | 08-21-050-27W3 | Blind End | Blind End | Flowline | ABERFELDY HORIZONTALS | CENOVUS ENERGY INC. | Abandoned | Oil Well Effluent |  |  | 0.429 | 0.429 | [8 empty] | 0 | [5 empty] | SHAPEFILE | N
PL-00006277 | 617257 | Y | 20 | SK PS 00124108 | 2021-11-19 | 617257-059 | 01-06-050-26W3 | 15-31-049-26W3 | Blind End | Blind End | Flowline | ABERFELDY HORIZONTALS | CENOVUS ENERGY INC. | Abandoned | Oil Well Effluent |  |  | 0.552 | 0.552 | [8 empty] | 0 | [5 empty] | SHAPEFILE | N
PL-00006278 | 617258 | Y | 10 | SK PS 00124125 | 2021-11-19 | 617258-010 | 12-24-049-27W3 | 06-24-049-27W3 | Blind End | Blind End | Flowline | ABERFELDY HORIZONTALS | CENOVUS ENERGY INC. | Abandoned | Oil Well Effluent |  |  | 0.256 | 0.256 | [8 empty] | 0 | [5 empty] | SHAPEFILE | N
PL-00006278 | 617258 | Y | 4 | SK PS 00124119 | 2021-11-19 | 617258-004 | 02-25-049-27W3 | 15-24-049-27W3 | Blind End | Blind End | Flowline | ABERFELDY HORIZONTALS | CENOVUS ENERGY INC. | Abandoned | Oil Well Effluent |  |  | 0.417 | 0.417 | [8 empty] | 0 | [5 empty] | SHAPEFILE | N
PL-00006278 | 617258 | Y | 30 | SK PS 00124145 | 2021-11-19 | 617258-032 | 11-24-049-27W3 | 15-24-049-27W3 | Blind End | Blind End | Flowline | ABERFELDY HORIZONTALS | CENOVUS ENERGY INC. | Abandoned | Oil Well Effluent |  |  | 0.585 | 0.585 | [8 empty] | 0 | [5 empty] | SHAPEFILE | N
PL-00006275 | 617255 | Y | 7 | SK PS 00124084 | 2021-11-19 | 617255-007 | 15-17-049-27W3 | 15-17-049-27W3 | Blind End | Blind End | Flowline | ABERFELDY HORIZONTALS | CENOVUS ENERGY INC. | Abandoned | Oil Well Effluent |  |  | 0.236 | 0.236 | [8 empty] | 0 | [5 empty] | SHAPEFILE | N
PL-00006279 | 617259 | Y | 12 | SK PS 00124163 | 2021-11-19 | 617259-013 | 04-13-049-27W3 | 03-13-049-27W3 | Blind End | Blind End | Flowline | ABERFELDY HORIZONTALS | CENOVUS ENERGY INC. | Abandoned | Oil Well Effluent |  |  | 0.402 | 0.402 | [8 empty] | 0 | [5 empty] | SHAPEFILE | N
PL-00006278 | 617258 | Y | 20 | SK PS 00124135 | 2021-11-19 | 617258-020 | 01-30-049-26W3 | 10-30-049-26W3 | Blind End | Blind End | Flowline | ABERFELDY HORIZONTALS | CENOVUS ENERGY INC. | Abandoned | Oil Well Effluent |  |  | 1.011 | 1.011 | [8 empty] | 0 | [5 empty] | SHAPEFILE | N
PL-00006277 | 617257 | Y | 3 | SK PS 00124091 | 2021-11-19 | 617257-003 | 04-05-050-26W3 | 14-32-049-26W3 | Blind End | Blind End | Flowline | ABERFELDY HORIZONTALS | CENOVUS ENERGY INC. | Abandoned | Oil Well Effluent |  |  | 0.527 | 0.527 | [8 empty] | 0 | [5 empty] | SHAPEFILE | N
PL-00006279 | 617259 | Y | 9 | SK PS 00124160 | 2021-11-19 | 617259-010 | 01-14-049-27W3 | 08-14-049-27W3 | Blind End | Blind End | Flowline | ABERFELDY HORIZONTALS | CENOVUS ENERGY INC. | Abandoned | Oil Well Effluent |  |  | 0.396 | 0.396 | [8 empty] | 0 | [5 empty] | SHAPEFILE | N
PL-00006275 | 617255 | Y | 6 | SK PS 00124083 | 2021-11-19 | 617255-006 | 01-20-049-27W3 | 15-17-049-27W3 | Blind End | Blind End | Flowline | ABERFELDY HORIZONTALS | CENOVUS ENERGY INC. | Abandoned | Oil Well Effluent |  |  | 0.266 | 0.266 | [8 empty] | 0 | [5 empty] | SHAPEFILE | N
PL-00006276 | 617256 | Y | 1 | SK PS 00124087 | 2021-11-19 | 617256-009 | 12-25-049-27W3 | 13-25-049-27W3 | Blind End | Blind End | Flowline | ABERFELDY HORIZONTALS | CENOVUS ENERGY INC. | Abandoned | Oil Well Effluent |  |  | 0.403 | 0.403 | [8 empty] | 0 | [5 empty] | SHAPEFILE | N
PL-00006278 | 617258 | Y | 37 | SK PS 00210759 | 2021-11-19 | 617258-008 | 13-24-049-27W3 | 15-24-049-27W3 | Blind End | Blind End | Flowline | ABERFELDY HORIZONTALS | CENOVUS ENERGY INC. | Abandoned | Oil Well Effluent |  |  | 0.684 | 0.684 | [8 empty] | 0 | [5 empty] | SHAPEFILE | N
PL-00006279 | 617259 | Y | 5 | SK PS 00124156 | 2021-11-19 | 617259-005 | 10-13-049-27W3 | 11-13-049-27W3 | Blind End | Blind End | Flowline | ABERFELDY HORIZONTALS | CENOVUS ENERGY INC. | Abandoned | Oil Well Effluent |  |  | 0.351 | 0.351 | [8 empty] | 0 | [5 empty] | SHAPEFILE | N
PL-00006279 | 617259 | Y | 4 | SK PS 00124155 | 2021-11-19 | 617259-004 | 15-13-049-27W3 | 11-13-049-27W3 | Blind End | Blind End | Flowline | ABERFELDY HORIZONTALS | CENOVUS ENERGY INC. | Abandoned | Oil Well Effluent |  |  | 0.525 | 0.525 | [8 empty] | 0 | [5 empty] | SHAPEFILE | N
PL-00006278 | 617258 | Y | 29 | SK PS 00124144 | 2021-11-19 | 617258-031 | 14-24-049-27W3 | 15-24-049-27W3 | Blind End | Blind End | Flowline | ABERFELDY HORIZONTALS | CENOVUS ENERGY INC. | Abandoned | Oil Well Effluent |  |  | 0.405 | 0.405 | [8 empty] | 0 | [5 empty] | SHAPEFILE | N
PL-00006278 | 617258 | Y | 22 | SK PS 00124137 | 2021-11-19 | 617258-024 | 04-24-049-27W3 | 11-24-049-27W3 | Blind End | Blind End | Flowline | ABERFELDY HORIZONTALS | CENOVUS ENERGY INC. | Abandoned | Oil Well Effluent |  |  | 1.038 | 1.038 | [8 empty] | 0 | [5 empty] | SHAPEFILE | N
PL-00006278 | 617258 | Y | 7 | SK PS 00124122 | 2021-11-19 | 617258-007 | 07-25-049-27W3 | 02-25-049-27W3 | Blind End | Blind End | Flowline | ABERFELDY HORIZONTALS | CENOVUS ENERGY INC. | Abandoned | Oil Well Effluent |  |  | 0.466 | 0.466 | [8 empty] | 0 | [5 empty] | SHAPEFILE | N
PL-00006273 | 617245 | Y | 17 | SK PS 00124070 | 2021-11-19 | 617245-049 | 12-22-050-27W3 | 09-21-050-27W3 | Blind End | Blind End | Flowline | ABERFELDY HORIZONTALS | CENOVUS ENERGY INC. | Abandoned | Oil Well Effluent |  |  | 0.412 | 0.412 | [8 empty] | 0 | [5 empty] | SHAPEFILE | N
PL-00006277 | 617257 | Y | 19 | SK PS 00124107 | 2021-11-19 | 617257-058 | 16-31-049-26W3 | 15-31-049-26W3 | Blind End | Blind End | Flowline | ABERFELDY HORIZONTALS | CENOVUS ENERGY INC. | Abandoned | Oil Well Effluent |  |  | 0.357 | 0.357 | [8 empty] | 0 | [5 empty] | SHAPEFILE | N
PL-00006279 | 617259 | Y | 15 | SK PS 00124166 | 2021-11-19 | 617259-018 | 09-14-049-27W3 | 12-13-049-27W3 | Blind End | Blind End | Flowline | ABERFELDY HORIZONTALS | CENOVUS ENERGY INC. | Abandoned | Oil Well Effluent |  |  | 0.419 | 0.419 | [8 empty] | 0 | [5 empty] | SHAPEFILE | N
PL-00006278 | 617258 | Y | 15 | SK PS 00124130 | 2021-11-19 | 617258-015 | 11-24-049-27W3 | 11-19-049-26W3 | Blind End | Blind End | Flowline | ABERFELDY HORIZONTALS | CENOVUS ENERGY INC. | Abandoned | Oil Well Effluent |  |  | 1.523 | 1.523 | [8 empty] | 0 | [5 empty] | SHAPEFILE | N
PL-00006273 | 617245 | Y | 15 | SK PS 00124068 | 2021-11-19 | 617245-047 | 01-21-050-27W3 | 08-21-050-27W3 | Blind End | Blind End | Flowline | ABERFELDY HORIZONTALS | CENOVUS ENERGY INC. | Abandoned | Oil Well Effluent |  |  | 0.388 | 0.388 | [8 empty] | 0 | [5 empty] | SHAPEFILE | N
PL-00006277 | 617257 | Y | 17 | SK PS 00124105 | 2021-11-19 | 617257-056 | 09-31-049-26W3 | 10-31-049-26W3 | Blind End | Blind End | Flowline | ABERFELDY HORIZONTALS | CENOVUS ENERGY INC. | Abandoned | Oil Well Effluent |  |  | 0.403 | 0.403 | [8 empty] | 0 | [5 empty] | SHAPEFILE | N
PL-00006277 | 617257 | Y | 10 | SK PS 00124098 | 2021-11-19 | 617257-031 | 04-31-049-26W3 | 06-31-049-26W3 | Blind End | Blind End | Flowline | ABERFELDY HORIZONTALS | CENOVUS ENERGY INC. | Abandoned | Oil Well Effluent |  |  | 0.582 | 0.582 | [8 empty] | 0 | [5 empty] | SHAPEFILE | N
PL-00006277 | 617257 | Y | 16 | SK PS 00124104 | 2021-11-19 | 617257-055 | 14-31-049-26W3 | 11-31-049-26W3 | Blind End | Blind End | Flowline | ABERFELDY HORIZONTALS | CENOVUS ENERGY INC. | Abandoned | Oil Well Effluent |  |  | 0.376 | 0.376 | [8 empty] | 0 | [5 empty] | SHAPEFILE | N
PL-00006273 | 617245 | Y | 7 | SK PS 00124060 | 2021-11-19 | 617245-033 | 13-15-050-27W3 | 11-15-050-27W3 | Blind End | Blind End | Flowline | ABERFELDY HORIZONTALS | CENOVUS ENERGY INC. | Abandoned | Oil Well Effluent |  |  | 0.691 | 0.691 | [8 empty] | 0 | [5 empty] | SHAPEFILE | N
PL-00006273 | 617245 | Y | 8 | SK PS 00124061 | 2021-11-19 | 617245-036 | 13-15-050-27W3 | 15-15-050-27W3 | Blind End | Blind End | Flowline | ABERFELDY HORIZONTALS | CENOVUS ENERGY INC. | Abandoned | Oil Well Effluent |  |  | 0.803 | 0.803 | [8 empty] | 0 | [5 empty] | SHAPEFILE | N
PL-00006279 | 617259 | Y | 8 | SK PS 00124159 | 2021-11-19 | 617259-009 | 16-11-049-27W3 | 01-14-049-27W3 | Blind End | Blind End | Flowline | ABERFELDY HORIZONTALS | CENOVUS ENERGY INC. | Abandoned | Oil Well Effluent |  |  | 0.52 | 0.52 | [8 empty] | 0 | [5 empty] | SHAPEFILE | N
PL-00006274 | 617246 | Y | 2 | SK PS 00124077 | 2021-11-19 | 617246-011 | 14-01-050-27W3 | 15-01-050-27W3 | Blind End | Blind End | Flowline | ABERFELDY HORIZONTALS | CENOVUS ENERGY INC. | Abandoned | Oil Well Effluent |  |  | 0.273 | 0.273 | [8 empty] | 0 | [5 empty] | SHAPEFILE | N
PL-00006279 | 617259 | Y | 13 | SK PS 00124164 | 2021-11-19 | 617259-014 | 03-13-049-27W3 | 06-13-049-27W3 | Blind End | Blind End | Flowline | ABERFELDY HORIZONTALS | CENOVUS ENERGY INC. | Abandoned | Oil Well Effluent |  |  | 0.397 | 0.397 | [8 empty] | 0 | [5 empty] | SHAPEFILE | N
PL-00006272 |  | N | 2 | SK PS 00124052 | 2021-11-19 |  | 02-31-032-23W3 | 01-31-032-23W3 | Well | Multi Well Battery | Flowline | Kerrobert 02-31 to 01-31-32-23W3 | WHITECAP RESOURCES INC. | Operating | Oil Well Effluent |  | Composite | 0.561 | 0.561 | 97 | 10 | 1 | FPLP | 301 |  | 5170 | 5170 | 4960 | 0 | 1.5 | High Density Polyethylene (HDPE) | Extruded Poly | 0 | SHAPEFILE | N
PL-00006277 | 617257 | Y | 1 | SK PS 00124089 | 2021-11-19 | 617257-001 | 12-05-050-26W3 | 04-05-050-26W3 | Blind End | Blind End | Flowline | ABERFELDY HORIZONTALS | CENOVUS ENERGY INC. | Abandoned | Oil Well Effluent |  |  | 0.795 | 0.795 | [8 empty] | 0 | [5 empty] | SHAPEFILE | N
PL-00006278 | 617258 | Y | 26 | SK PS 00124141 | 2021-11-19 | 617258-028 | 09-24-049-27W3 | 10-24-049-27W3 | Blind End | Blind End | Flowline | ABERFELDY HORIZONTALS | CENOVUS ENERGY INC. | Abandoned | Oil Well Effluent |  |  | 0.401 | 0.401 | [8 empty] | 0 | [5 empty] | SHAPEFILE | N
PL-00006278 | 617258 | Y | 24 | SK PS 00124139 | 2021-11-19 | 617258-026 | 11-24-049-27W3 | 15-24-049-27W3 | Blind End | Blind End | Flowline | ABERFELDY HORIZONTALS | CENOVUS ENERGY INC. | Abandoned | Oil Well Effluent |  |  | 0.583 | 0.583 | [8 empty] | 0 | [5 empty] | SHAPEFILE | N
PL-00006277 | 617257 | Y | 24 | SK PS 00124112 | 2021-11-19 | 617257-073 | 13-31-049-26W3 | 11-31-049-26W3 | Blind End | Blind End | Flowline | ABERFELDY HORIZONTALS | CENOVUS ENERGY INC. | Abandoned | Oil Well Effluent |  |  | 0.53 | 0.53 | [8 empty] | 0 | [5 empty] | SHAPEFILE | N
PL-00006277 | 617257 | Y | 22 | SK PS 00124110 | 2021-11-19 | 617257-061 | 15-31-049-26W3 | 11-31-049-26W3 | Blind End | Blind End | Flowline | ABERFELDY HORIZONTALS | CENOVUS ENERGY INC. | Abandoned | Oil Well Effluent |  |  | 0.645 | 0.645 | [8 empty] | 0 | [5 empty] | SHAPEFILE | N
PL-00006275 | 617255 | Y | 2 | SK PS 00124079 | 2021-11-19 | 617255-002 | 01-20-049-27W3 | 15-17-049-27W3 | Blind End | Blind End | Flowline | ABERFELDY HORIZONTALS | CENOVUS ENERGY INC. | Abandoned | Oil Well Effluent |  |  | 0.558 | 0.558 | [8 empty] | 0 | [5 empty] | SHAPEFILE | N
PL-00006277 | 617257 | Y | 26 | SK PS 00124114 | 2021-11-19 | 617257-086 | 15-30-049-26W3 | 14-30-049-26W3 | Blind End | Blind End | Flowline | ABERFELDY HORIZONTALS | CENOVUS ENERGY INC. | Abandoned | Oil Well Effluent |  |  | 0.394 | 0.394 | [8 empty] | 0 | [5 empty] | SHAPEFILE | N
PL-00006275 | 617255 | Y | 3 | SK PS 00124080 | 2021-11-19 | 617255-003 | 02-20-049-27W3 | 15-17-049-27W3 | Blind End | Blind End | Flowline | ABERFELDY HORIZONTALS | CENOVUS ENERGY INC. | Abandoned | Oil Well Effluent |  |  | 0.372 | 0.372 | [8 empty] | 0 | [5 empty] | SHAPEFILE | N
PL-00006278 | 617258 | Y | 2 | SK PS 00124117 | 2021-11-19 | 617258-002 | 04-25-049-27W3 | 03-25-049-27W3 | Blind End | Blind End | Flowline | ABERFELDY HORIZONTALS | CENOVUS ENERGY INC. | Abandoned | Oil Well Effluent |  |  | 0.434 | 0.434 | [8 empty] | 0 | [5 empty] | SHAPEFILE | N
PL-00006279 | 617259 | Y | 17 | SK PS 00124168 | 2021-11-19 | 617259-020 | 14-13-049-27W3 | 11-13-049-27W3 | Blind End | Blind End | Flowline | ABERFELDY HORIZONTALS | CENOVUS ENERGY INC. | Abandoned | Oil Well Effluent |  |  | 0.376 | 0.376 | [8 empty] | 0 | [5 empty] | SHAPEFILE | N
PL-00006277 | 617257 | Y | 15 | SK PS 00124103 | 2021-11-19 | 617257-044 | 08-32-049-26W3 | 10-32-049-26W3 | Blind End | Blind End | Flowline | ABERFELDY HORIZONTALS | CENOVUS ENERGY INC. | Abandoned | Oil Well Effluent |  |  | 0.556 | 0.556 | [8 empty] | 0 | [5 empty] | SHAPEFILE | N
PL-00006277 | 617257 | Y | 21 | SK PS 00124109 | 2021-11-19 | 617257-060 | 11-31-049-26W3 | 15-31-049-26W3 | Blind End | Blind End | Flowline | ABERFELDY HORIZONTALS | CENOVUS ENERGY INC. | Abandoned | Oil Well Effluent |  |  | 0.648 | 0.648 | [8 empty] | 0 | [5 empty] | SHAPEFILE | N
PL-00006279 | 617259 | Y | 20 | SK PS 00124171 | 2021-11-19 | 617259-025 | 16-12-049-27W3 | 01-13-049-27W3 | Blind End | Blind End | Flowline | ABERFELDY HORIZONTALS | CENOVUS ENERGY INC. | Abandoned | Oil Well Effluent |  |  | 0.243 | 0.243 | [8 empty] | 0 | [5 empty] | SHAPEFILE | N
PL-00006273 | 617245 | Y | 12 | SK PS 00124065 | 2021-11-19 | 617245-044 | 09-21-050-27W3 | 08-21-050-27W3 | Blind End | Blind End | Flowline | ABERFELDY HORIZONTALS | CENOVUS ENERGY INC. | Abandoned | Oil Well Effluent |  |  | 0.401 | 0.401 | [8 empty] | 0 | [5 empty] | SHAPEFILE | N
PL-00006273 | 617245 | Y | 1 | SK PS 00124054 | 2021-11-19 | 617245-002 | 02-11-050-27W3 | 07-11-050-27W3 | Blind End | Blind End | Flowline | ABERFELDY HORIZONTALS | CENOVUS ENERGY INC. | Abandoned | Oil Well Effluent |  |  | 0.402 | 0.402 | [8 empty] | 0 | [5 empty] | SHAPEFILE | N
PL-00006278 | 617258 | Y | 31 | SK PS 00124146 | 2021-11-19 | 617258-033 | 14-24-049-27W3 | 15-24-049-27W3 | Blind End | Blind End | Flowline | ABERFELDY HORIZONTALS | CENOVUS ENERGY INC. | Abandoned | Oil Well Effluent |  |  | 0.405 | 0.405 | [8 empty] | 0 | [5 empty] | SHAPEFILE | N
PL-00006279 | 617259 | Y | 7 | SK PS 00124158 | 2021-11-19 | 617259-008 | 07-14-049-27W3 | 08-14-049-27W3 | Blind End | Blind End | Flowline | ABERFELDY HORIZONTALS | CENOVUS ENERGY INC. | Abandoned | Oil Well Effluent |  |  | 0.373 | 0.373 | [8 empty] | 0 | [5 empty] | SHAPEFILE | N
PL-00006278 | 617258 | Y | 14 | SK PS 00124129 | 2021-11-19 | 617258-014 | 08-24-049-27W3 | 10-24-049-27W3 | Blind End | Blind End | Flowline | ABERFELDY HORIZONTALS | CENOVUS ENERGY INC. | Abandoned | Oil Well Effluent |  |  | 0.574 | 0.574 | [8 empty] | 0 | [5 empty] | SHAPEFILE | N
PL-00006273 | 617245 | Y | 22 | SK PS 00124075 | 2021-11-19 | 617245-060 | 15-16-050-27W3 | 09-16-050-27W3 | Blind End | Blind End | Flowline | ABERFELDY HORIZONTALS | CENOVUS ENERGY INC. | Abandoned | Oil Well Effluent |  |  | 0.575 | 0.575 | [8 empty] | 0 | [5 empty] | SHAPEFILE | N
PL-00006277 | 617257 | Y | 7 | SK PS 00124095 | 2021-11-19 | 617257-011 | 15-25-049-27W3 | 14-30-049-26W3 | Blind End | Blind End | Flowline | ABERFELDY HORIZONTALS | CENOVUS ENERGY INC. | Abandoned | Oil Well Effluent |  |  | 1.231 | 1.231 | [8 empty] | 0 | [5 empty] | SHAPEFILE | N
PL-00006273 | 617245 | Y | 4 | SK PS 00124057 | 2021-11-19 | 617245-015 | 06-11-050-27W3 | 11-11-050-27W3 | Blind End | Blind End | Flowline | ABERFELDY HORIZONTALS | CENOVUS ENERGY INC. | Abandoned | Oil Well Effluent |  |  | 0.403 | 0.403 | [8 empty] | 0 | [5 empty] | SHAPEFILE | N
PL-00006275 | 617255 | Y | 9 | SK PS 00124086 | 2021-11-19 | 617255-009 | 10-17-049-27W3 | 15-17-049-27W3 | Blind End | Blind End | Flowline | ABERFELDY HORIZONTALS | CENOVUS ENERGY INC. | Abandoned | Oil Well Effluent |  |  | 0.372 | 0.372 | [8 empty] | 0 | [5 empty] | SHAPEFILE | N
PL-00006279 | 617259 | Y | 19 | SK PS 00124170 | 2021-11-19 | 617259-022 | 09-13-049-27W3 | 07-13-049-27W3 | Blind End | Blind End | Flowline | ABERFELDY HORIZONTALS | CENOVUS ENERGY INC. | Abandoned | Oil Well Effluent |  |  | 0.558 | 0.558 | [8 empty] | 0 | [5 empty] | SHAPEFILE | N
PL-00006278 | 617258 | Y | 32 | SK PS 00124147 | 2021-11-19 | 617258-034 | 03-25-049-27W3 | 15-24-049-27W3 | Blind End | Blind End | Flowline | ABERFELDY HORIZONTALS | CENOVUS ENERGY INC. | Abandoned | Oil Well Effluent |  |  | 0.598 | 0.598 | [8 empty] | 0 | [5 empty] | SHAPEFILE | N
PL-00006279 | 617259 | Y | 6 | SK PS 00124157 | 2021-11-19 | 617259-007 | 10-14-049-27W3 | 08-14-049-27W3 | Blind End | Blind End | Flowline | ABERFELDY HORIZONTALS | CENOVUS ENERGY INC. | Abandoned | Oil Well Effluent |  |  | 0.569 | 0.569 | [8 empty] | 0 | [5 empty] | SHAPEFILE | N
PL-00006278 | 617258 | Y | 34 | SK PS 00124149 | 2021-11-19 | 617258-037 | 10-30-049-26W3 | 10-30-049-26W3 | Blind End | Blind End | Flowline | ABERFELDY HORIZONTALS | CENOVUS ENERGY INC. | Abandoned | Oil Well Effluent |  |  | 0.078 | 0.078 | [8 empty] | 0 | [5 empty] | SHAPEFILE | N
PL-00006278 | 617258 | Y | 5 | SK PS 00124120 | 2021-11-19 | 617258-005 | 01-25-049-27W3 | 15-24-049-27W3 | Blind End | Blind End | Flowline | ABERFELDY HORIZONTALS | CENOVUS ENERGY INC. | Abandoned | Oil Well Effluent |  |  | 0.692 | 0.692 | [8 empty] | 0 | [5 empty] | SHAPEFILE | N
PL-00006278 | 617258 | Y | 23 | SK PS 00124138 | 2021-11-19 | 617258-025 | 03-24-049-27W3 | 11-24-049-27W3 | Blind End | Blind End | Flowline | ABERFELDY HORIZONTALS | CENOVUS ENERGY INC. | Abandoned | Oil Well Effluent |  |  | 0.767 | 0.767 | [8 empty] | 0 | [5 empty] | SHAPEFILE | N
PL-00006279 | 617259 | Y | 2 | SK PS 00124153 | 2021-11-19 | 617259-002 | 05-13-049-27W3 | 06-13-049-27W3 | Blind End | Blind End | Flowline | ABERFELDY HORIZONTALS | CENOVUS ENERGY INC. | Abandoned | Oil Well Effluent |  |  | 0.258 | 0.258 | [8 empty] | 0 | [5 empty] | SHAPEFILE | N
PL-00006277 | 617257 | Y | 12 | SK PS 00124100 | 2021-11-19 | 617257-033 | 08-31-049-26W3 | 07-31-049-26W3 | Blind End | Blind End | Flowline | ABERFELDY HORIZONTALS | CENOVUS ENERGY INC. | Abandoned | Oil Well Effluent |  |  | 0.362 | 0.362 | [8 empty] | 0 | [5 empty] | SHAPEFILE | N
PL-00006277 | 617257 | Y | 5 | SK PS 00124093 | 2021-11-19 | 617257-009 | 02-31-049-26W3 | 07-31-049-26W3 | Blind End | Blind End | Flowline | ABERFELDY HORIZONTALS | CENOVUS ENERGY INC. | Abandoned | Oil Well Effluent |  |  | 0.367 | 0.367 | [8 empty] | 0 | [5 empty] | SHAPEFILE | N
PL-00006277 | 617257 | Y | 8 | SK PS 00124096 | 2021-11-19 | 617257-017 | 06-30-049-26W3 | 11-30-049-26W3 | Blind End | Blind End | Flowline | ABERFELDY HORIZONTALS | CENOVUS ENERGY INC. | Abandoned | Oil Well Effluent |  |  | 0.419 | 0.419 | [8 empty] | 0 | [5 empty] | SHAPEFILE | N
PL-00006273 | 617245 | Y | 19 | SK PS 00124072 | 2021-11-19 | 617245-053 | 16-09-050-27W3 | 13-10-050-27W3 | Blind End | Blind End | Flowline | ABERFELDY HORIZONTALS | CENOVUS ENERGY INC. | Abandoned | Oil Well Effluent |  |  | 0.442 | 0.442 | [8 empty] | 0 | [5 empty] | SHAPEFILE | N
PL-00006278 | 617258 | Y | 19 | SK PS 00124134 | 2021-11-19 | 617258-019 | 08-30-049-26W3 | 07-30-049-26W3 | Blind End | Blind End | Flowline | ABERFELDY HORIZONTALS | CENOVUS ENERGY INC. | Abandoned | Oil Well Effluent |  |  | 0.439 | 0.439 | [8 empty] | 0 | [5 empty] | SHAPEFILE | N
PL-00006273 | 617245 | Y | 2 | SK PS 00124055 | 2021-11-19 | 617245-012 | 03-11-050-27W3 | 06-11-050-27W3 | Blind End | Blind End | Flowline | ABERFELDY HORIZONTALS | CENOVUS ENERGY INC. | Abandoned | Oil Well Effluent |  |  | 0.403 | 0.403 | [8 empty] | 0 | [5 empty] | SHAPEFILE | N
PL-00006273 | 617245 | Y | 5 | SK PS 00124058 | 2021-11-19 | 617245-025 | 06-15-050-27W3 | 03-15-050-27W3 | Blind End | Blind End | Flowline | ABERFELDY HORIZONTALS | CENOVUS ENERGY INC. | Abandoned | Oil Well Effluent |  |  | 0.375 | 0.375 | [8 empty] | 0 | [5 empty] | SHAPEFILE | N
PL-00006278 | 617258 | Y | 36 | SK PS 00124151 | 2021-11-19 | 617258-039 | 15-24-049-27W3 | 10-24-049-27W3 | Blind End | Blind End | Flowline | ABERFELDY HORIZONTALS | CENOVUS ENERGY INC. | Abandoned | Oil Well Effluent |  |  | 0.4 | 0.4 | [8 empty] | 0 | [5 empty] | SHAPEFILE | N
PL-00006278 | 617258 | Y | 9 | SK PS 00124124 | 2021-11-19 | 617258-009 | 16-24-049-27W3 | 15-24-049-27W3 | Blind End | Blind End | Flowline | ABERFELDY HORIZONTALS | CENOVUS ENERGY INC. | Abandoned | Oil Well Effluent |  |  | 0.35 | 0.35 | [8 empty] | 0 | [5 empty] | SHAPEFILE | N
PL-00006279 | 617259 | Y | 21 | SK PS 00124172 | 2021-11-19 | 617259-033 | 03-13-049-27W3 | 11-13-049-27W3 | Blind End | Blind End | Flowline | ABERFELDY HORIZONTALS | CENOVUS ENERGY INC. | Abandoned | Oil Well Effluent |  |  | 0.855 | 0.855 | [8 empty] | 0 | [5 empty] | SHAPEFILE | N
PL-00006278 | 617258 | Y | 17 | SK PS 00124132 | 2021-11-19 | 617258-017 | 04-30-049-26W3 | 04-30-049-26W3 | Blind End | Blind End | Flowline | ABERFELDY HORIZONTALS | CENOVUS ENERGY INC. | Abandoned | Oil Well Effluent |  |  | 0.193 | 0.193 | [8 empty] | 0 | [5 empty] | SHAPEFILE | N
PL-00006277 | 617257 | Y | 4 | SK PS 00124092 | 2021-11-19 | 617257-006 | 10-31-049-26W3 | 11-31-049-26W3 | Blind End | Blind End | Flowline | ABERFELDY HORIZONTALS | CENOVUS ENERGY INC. | Abandoned | Oil Well Effluent |  |  | 0.242 | 0.242 | [8 empty] | 0 | [5 empty] | SHAPEFILE | N
PL-00006278 | 617258 | Y | 12 | SK PS 00124127 | 2021-11-19 | 617258-012 | 09-22-049-27W3 | 11-24-049-27W3 | Blind End | Blind End | Flowline | ABERFELDY HORIZONTALS | CENOVUS ENERGY INC. | Abandoned | Oil Well Effluent |  |  | 2.559 | 2.559 | [8 empty] | 0 | [5 empty] | SHAPEFILE | N
PL-00006276 | 617256 | Y | 2 | SK PS 00124088 | 2021-11-19 | 617256-021 | 11-36-049-27W3 | 06-36-049-27W3 | Blind End | Blind End | Flowline | ABERFELDY HORIZONTALS | CENOVUS ENERGY INC. | Abandoned | Oil Well Effluent |  |  | 0.659 | 0.659 | [8 empty] | 0 | [5 empty] | SHAPEFILE | N
PL-00006273 | 617245 | Y | 6 | SK PS 00124059 | 2021-11-19 | 617245-032 | 13-15-050-27W3 | 11-15-050-27W3 | Blind End | Blind End | Flowline | ABERFELDY HORIZONTALS | CENOVUS ENERGY INC. | Abandoned | Oil Well Effluent |  |  | 0.709 | 0.709 | [8 empty] | 0 | [5 empty] | SHAPEFILE | N
PL-00006277 | 617257 | Y | 6 | SK PS 00124094 | 2021-11-19 | 617257-010 | 07-31-049-26W3 | 06-31-049-26W3 | Blind End | Blind End | Flowline | ABERFELDY HORIZONTALS | CENOVUS ENERGY INC. | Abandoned | Oil Well Effluent |  |  | 0.409 | 0.409 | [8 empty] | 0 | [5 empty] | SHAPEFILE | N
PL-00006279 | 617259 | Y | 14 | SK PS 00124165 | 2021-11-19 | 617259-015 | 06-13-049-27W3 | 11-13-049-27W3 | Blind End | Blind End | Flowline | ABERFELDY HORIZONTALS | CENOVUS ENERGY INC. | Abandoned | Oil Well Effluent |  |  | 0.357 | 0.357 | [8 empty] | 0 | [5 empty] | SHAPEFILE | N
PL-00006278 | 617258 | Y | 35 | SK PS 00124150 | 2021-11-19 | 617258-038 | 10-29-049-26W3 | 15-24-049-27W3 | Blind End | Blind End | Flowline | ABERFELDY HORIZONTALS | CENOVUS ENERGY INC. | Abandoned | Oil Well Effluent |  |  | 3.626 | 3.626 | [8 empty] | 0 | [5 empty] | SHAPEFILE | N
PL-00006278 | 617258 | Y | 13 | SK PS 00124128 | 2021-11-19 | 617258-013 | 02-24-049-27W3 | 10-24-049-27W3 | Blind End | Blind End | Flowline | ABERFELDY HORIZONTALS | CENOVUS ENERGY INC. | Abandoned | Oil Well Effluent |  |  | 0.805 | 0.805 | [8 empty] | 0 | [5 empty] | SHAPEFILE | N
PL-00006278 | 617258 | Y | 3 | SK PS 00124118 | 2021-11-19 | 617258-003 | 03-25-049-27W3 | 15-24-049-27W3 | Blind End | Blind End | Flowline | ABERFELDY HORIZONTALS | CENOVUS ENERGY INC. | Abandoned | Oil Well Effluent |  |  | 0.643 | 0.643 | [8 empty] | 0 | [5 empty] | SHAPEFILE | N
PL-00006278 | 617258 | Y | 11 | SK PS 00124126 | 2021-11-19 | 617258-011 | 11-24-049-27W3 | 06-24-049-27W3 | Blind End | Blind End | Flowline | ABERFELDY HORIZONTALS | CENOVUS ENERGY INC. | Abandoned | Oil Well Effluent |  |  | 0.358 | 0.358 | [8 empty] | 0 | [5 empty] | SHAPEFILE | N
PL-00006278 | 617258 | Y | 27 | SK PS 00124142 | 2021-11-19 | 617258-029 | 15-24-049-27W3 | 10-24-049-27W3 | Blind End | Blind End | Flowline | ABERFELDY HORIZONTALS | CENOVUS ENERGY INC. | Abandoned | Oil Well Effluent |  |  | 0.403 | 0.403 | [8 empty] | 0 | [5 empty] | SHAPEFILE | N
PL-00006273 | 617245 | Y | 11 | SK PS 00124064 | 2021-11-19 | 617245-043 | 09-21-050-27W3 | 08-21-050-27W3 | Blind End | Blind End | Flowline | ABERFELDY HORIZONTALS | CENOVUS ENERGY INC. | Abandoned | Oil Well Effluent |  |  | 0.419 | 0.419 | [8 empty] | 0 | [5 empty] | SHAPEFILE | N
PL-00006277 | 617257 | Y | 2 | SK PS 00124090 | 2021-11-19 | 617257-002 | 02-05-050-26W3 | 11-31-049-26W3 | Blind End | Blind End | Flowline | ABERFELDY HORIZONTALS | CENOVUS ENERGY INC. | Abandoned | Oil Well Effluent |  |  | 2.459 | 2.459 | [8 empty] | 0 | [5 empty] | SHAPEFILE | N
PL-00006279 | 617259 | Y | 16 | SK PS 00124167 | 2021-11-19 | 617259-019 | 12-13-049-27W3 | 11-13-049-27W3 | Blind End | Blind End | Flowline | ABERFELDY HORIZONTALS | CENOVUS ENERGY INC. | Abandoned | Oil Well Effluent |  |  | 0.362 | 0.362 | [8 empty] | 0 | [5 empty] | SHAPEFILE | N
PL-00006273 | 617245 | Y | 18 | SK PS 00124071 | 2021-11-19 | 617245-052 | 13-10-050-27W3 | 14-10-050-27W3 | Blind End | Blind End | Flowline | ABERFELDY HORIZONTALS | CENOVUS ENERGY INC. | Abandoned | Oil Well Effluent |  |  | 0.44 | 0.44 | [8 empty] | 0 | [5 empty] | SHAPEFILE | N
PL-00006279 | 617259 | Y | 18 | SK PS 00124169 | 2021-11-19 | 617259-021 | 11-13-049-27W3 | 11-13-049-27W3 | Blind End | Blind End | Flowline | ABERFELDY HORIZONTALS | CENOVUS ENERGY INC. | Abandoned | Oil Well Effluent |  |  | 0.085 | 0.085 | [8 empty] | 0 | [5 empty] | SHAPEFILE | N
PL-00006275 | 617255 | Y | 4 | SK PS 00124081 | 2021-11-19 | 617255-004 | 02-20-049-27W3 | 15-17-049-27W3 | Blind End | Blind End | Flowline | ABERFELDY HORIZONTALS | CENOVUS ENERGY INC. | Abandoned | Oil Well Effluent |  |  | 0.285 | 0.285 | [8 empty] | 0 | [5 empty] | SHAPEFILE | N
PL-00006279 | 617259 | Y | 11 | SK PS 00124162 | 2021-11-19 | 617259-012 | 08-14-049-27W3 | 06-13-049-27W3 | Blind End | Blind End | Flowline | ABERFELDY HORIZONTALS | CENOVUS ENERGY INC. | Abandoned | Oil Well Effluent |  |  | 0.731 | 0.731 | [8 empty] | 0 | [5 empty] | SHAPEFILE | N
PL-00006278 | 617258 | Y | 16 | SK PS 00124131 | 2021-11-19 | 617258-016 | 08-25-049-27W3 | 05-30-049-26W3 | Blind End | Blind End | Flowline | ABERFELDY HORIZONTALS | CENOVUS ENERGY INC. | Abandoned | Oil Well Effluent |  |  | 0.43 | 0.43 | [8 empty] | 0 | [5 empty] | SHAPEFILE | N
PL-00006277 | 617257 | Y | 23 | SK PS 00124111 | 2021-11-19 | 617257-065 | 16-36-049-27W3 | 13-31-049-26W3 | Blind End | Blind End | Flowline | ABERFELDY HORIZONTALS | CENOVUS ENERGY INC. | Abandoned | Oil Well Effluent |  |  | 0.323 | 0.323 | [8 empty] | 0 | [5 empty] | SHAPEFILE | N
PL-00006279 | 617259 | Y | 3 | SK PS 00124154 | 2021-11-19 | 617259-003 | 11-13-049-27W3 | 16-14-049-27W3 | Blind End | Blind End | Flowline | ABERFELDY HORIZONTALS | CENOVUS ENERGY INC. | Abandoned | Oil Well Effluent |  |  | 1.322 | 1.322 | [8 empty] | 0 | [5 empty] | SHAPEFILE | N
PL-00006278 | 617258 | Y | 6 | SK PS 00124121 | 2021-11-19 | 617258-006 | 11-30-049-26W3 | 15-24-049-27W3 | Blind End | Blind End | Flowline | ABERFELDY HORIZONTALS | CENOVUS ENERGY INC. | Abandoned | Oil Well Effluent |  |  | 1.873 | 1.873 | [8 empty] | 0 | [5 empty] | SHAPEFILE | N
PL-00006277 | 617257 | Y | 27 | SK PS 00124115 | 2021-11-19 | 617257-088 | 12-30-049-26W3 | 11-30-049-26W3 | Blind End | Blind End | Flowline | ABERFELDY HORIZONTALS | CENOVUS ENERGY INC. | Abandoned | Oil Well Effluent |  |  | 0.403 | 0.403 | [8 empty] | 0 | [5 empty] | SHAPEFILE | N
PL-00006273 | 617245 | Y | 10 | SK PS 00124063 | 2021-11-19 | 617245-042 | 08-21-050-27W3 | 13-15-050-27W3 | Blind End | Blind End | Flowline | ABERFELDY HORIZONTALS | CENOVUS ENERGY INC. | Abandoned | Oil Well Effluent |  |  | 0.733 | 0.733 | [8 empty] | 0 | [5 empty] | SHAPEFILE | N
PL-00006273 | 617245 | Y | 14 | SK PS 00124067 | 2021-11-19 | 617245-046 | 09-21-050-27W3 | 08-21-050-27W3 | Blind End | Blind End | Flowline | ABERFELDY HORIZONTALS | CENOVUS ENERGY INC. | Abandoned | Oil Well Effluent |  |  | 0.434 | 0.434 | [8 empty] | 0 | [5 empty] | SHAPEFILE | N
PL-00006275 | 617255 | Y | 8 | SK PS 00124085 | 2021-11-19 | 617255-008 | 16-17-049-27W3 | 15-17-049-27W3 | Blind End | Blind End | Flowline | ABERFELDY HORIZONTALS | CENOVUS ENERGY INC. | Abandoned | Oil Well Effluent |  |  | 0.285 | 0.285 | [8 empty] | 0 | [5 empty] | SHAPEFILE | N
PL-00006278 | 617258 | Y | 18 | SK PS 00124133 | 2021-11-19 | 617258-018 | 02-30-049-26W3 | 07-30-049-26W3 | Blind End | Blind End | Flowline | ABERFELDY HORIZONTALS | CENOVUS ENERGY INC. | Abandoned | Oil Well Effluent |  |  | 0.392 | 0.392 | [8 empty] | 0 | [5 empty] | SHAPEFILE | N
PL-00006279 | 617259 | Y | 10 | SK PS 00124161 | 2021-11-19 | 617259-011 | 01-14-049-27W3 | 08-14-049-27W3 | Blind End | Blind End | Flowline | ABERFELDY HORIZONTALS | CENOVUS ENERGY INC. | Abandoned | Oil Well Effluent |  |  | 0.391 | 0.391 | [8 empty] | 0 | [5 empty] | SHAPEFILE | N
PL-00006272 |  | N | 1 | SK PS 00124051 | 2021-11-19 |  | 02-31-032-23W3 | 01-31-032-23W3 | Well | Multi Well Battery | Flowline | Kerrobert 02-31 to 01-31-32-23W3 | WHITECAP RESOURCES INC. | Operating | Oil Well Effluent |  | Composite | 0.559 | 0.559 | 97 | 10 | 1 | FPLP | 301 |  | 5170 | 5170 | 4960 | 0 | 1.5 | High Density Polyethylene (HDPE) | Extruded Poly | 0 | SHAPEFILE | N
PL-00006277 | 617257 | Y | 11 | SK PS 00124099 | 2021-11-19 | 617257-032 | 01-31-049-26W3 | 07-31-049-26W3 | Blind End | Blind End | Flowline | ABERFELDY HORIZONTALS | CENOVUS ENERGY INC. | Abandoned | Oil Well Effluent |  |  | 0.553 | 0.553 | [8 empty] | 0 | [5 empty] | SHAPEFILE | N
PL-00006273 | 617245 | Y | 21 | SK PS 00124074 | 2021-11-19 | 617245-059 | 09-16-050-27W3 | 05-15-050-27W3 | Blind End | Blind End | Flowline | ABERFELDY HORIZONTALS | CENOVUS ENERGY INC. | Abandoned | Oil Well Effluent |  |  | 0.583 | 0.583 | [8 empty] | 0 | [5 empty] | SHAPEFILE | N
PL-00006273 | 617245 | Y | 3 | SK PS 00124056 | 2021-11-19 | 617245-013 | 06-11-050-27W3 | 11-11-050-27W3 | Blind End | Blind End | Flowline | ABERFELDY HORIZONTALS | CENOVUS ENERGY INC. | Abandoned | Oil Well Effluent |  |  | 0.401 | 0.401 | [8 empty] | 0 | [5 empty] | SHAPEFILE | N
PL-00006278 | 617258 | Y | 8 | SK PS 00124123 | 2021-11-19 | 617258-008 | 13-24-049-27W3 | 13-24-049-27W3 | Blind End | Blind End | Flowline | ABERFELDY HORIZONTALS | CENOVUS ENERGY INC. | Abandoned | Oil Well Effluent |  |  | 0.101 | 0.101 | [8 empty] | 0 | [5 empty] | SHAPEFILE | N
PL-00006277 | 617257 | Y | 13 | SK PS 00124101 | 2021-11-19 | 617257-034 | 07-31-049-26W3 | 06-31-049-26W3 | Blind End | Blind End | Flowline | ABERFELDY HORIZONTALS | CENOVUS ENERGY INC. | Abandoned | Oil Well Effluent |  |  | 0.404 | 0.404 | [8 empty] | 0 | [5 empty] | SHAPEFILE | N
PL-00006278 | 617258 | Y | 25 | SK PS 00124140 | 2021-11-19 | 617258-027 | 09-24-049-27W3 | 09-24-049-27W3 | Blind End | Blind End | Flowline | ABERFELDY HORIZONTALS | CENOVUS ENERGY INC. | Abandoned | Oil Well Effluent |  |  | 0.133 | 0.133 | [8 empty] | 0 | [5 empty] | SHAPEFILE | N
PL-00006275 | 617255 | Y | 1 | SK PS 00124078 | 2021-11-19 | 617255-001 | 08-20-049-27W3 | 15-17-049-27W3 | Blind End | Blind End | Flowline | ABERFELDY HORIZONTALS | CENOVUS ENERGY INC. | Abandoned | Oil Well Effluent |  |  | 0.788 | 0.788 | [8 empty] | 0 | [5 empty] | SHAPEFILE | N
PL-00006275 | 617255 | Y | 5 | SK PS 00124082 | 2021-11-19 | 617255-005 | 16-17-049-27W3 | 15-17-049-27W3 | Blind End | Blind End | Flowline | ABERFELDY HORIZONTALS | CENOVUS ENERGY INC. | Abandoned | Oil Well Effluent |  |  | 0.38 | 0.38 | [8 empty] | 0 | [5 empty] | SHAPEFILE | N
PL-00006278 | 617258 | Y | 28 | SK PS 00124143 | 2021-11-19 | 617258-030 | 13-24-049-27W3 | 14-24-049-27W3 | Blind End | Blind End | Flowline | ABERFELDY HORIZONTALS | CENOVUS ENERGY INC. | Abandoned | Oil Well Effluent |  |  | 0.442 | 0.442 | [8 empty] | 0 | [5 empty] | SHAPEFILE | N
PL-00006278 | 617258 | Y | 33 | SK PS 00124148 | 2021-11-19 | 617258-035 | 15-24-049-27W3 | 10-29-049-26W3 | Blind End | Blind End | Flowline | ABERFELDY HORIZONTALS | CENOVUS ENERGY INC. | Abandoned | Oil Well Effluent |  |  | 3.622 | 3.622 | [8 empty] | 0 | [5 empty] | SHAPEFILE | N
PL-00006270 | 13-32-32-24W3 Kerrobert Gathering | N | 1 | SK PS 00124045 | 2021-11-18 | 13-32-32-24W3 Kerrobert Gathering | 10-32-032-24W3 | 16-32-032-24W3 | Pipeline Segment Connection Above Ground | Pipeline Segment Connection Above Ground | Flowline | 10-32 to 16-32 Kerrobert NEW OE | BAYTEX ENERGY LTD. | Operating | Oil Well Effluent |  | Steel | 0.551 | 0.551 | 114.3 | 4.8 | 1 | Z245.1 | 359 | II | 24121.78 | 24121.78 | 4960 | 0 | 1.2 | Uncoated | Fusion Bonded Epoxy | 0 | SHAPEFILE | N
PL-00006271 | 4-10-31-18 Gathering System | N | 3 | SK PS 00124049 | 2021-11-18 |  | 13-10-031-18W3 | 05-10-031-18W3 | Pipeline Segment Connection Above Ground | Pipeline Segment Connection Above Ground | Flowline | 13-10 to 5-10-31-18 East Dods NEW OE | BAYTEX ENERGY LTD. | Cancelled - Expired | Oil Well Effluent |  | Composite | 0.513 | 0.513 | 124 | 12.5 | 1 | FPLP | 301 |  | 5168 | 5168 | 4960 | 0 | 1.2 | Uncoated | Uncoated | 0 | SHAPEFILE | N
PL-00006269 | 153866-1 | N | 1 | SK PS 00124044 | 2021-11-18 | 153866-1 | 11-34-005-13W2 | 06-34-005-13W2 | Well | Pipeline Segment Connection Above Ground | Flowline | Weyburn Unit GI# 681 23/11-34-5-13W2 Tie-In | WHITECAP RESOURCES INC. | Operating | Oil Well Effluent |  | Fibreglass | 0.483 | 0.483 | 81.2 | 2.5 | 1 | STAR | 1000 |  | 4960.8 | 4960.8 | 4880 | 61 | 1.5 | Other | Other | 12.5 | SHAPEFILE | N
PL-00006271 | 4-10-31-18 Gathering System | N | 2 | SK PS 00124048 | 2021-11-18 | 4-10-31-18W3 Gathering | 13-10-031-18W3 | 13-10-031-18W3 | Pipeline Segment Connection Above Ground | Pipeline Segment Connection Above Ground | Flowline | 13-10 to 5-10-31-18 East Dods NEW OE | BAYTEX ENERGY LTD. | Cancelled - Expired | Oil Well Effluent |  | Composite | 0.294 | 0.294 | 124 | 12.5 | 1 | FPLP | 301 |  | 5168 | 5168 | 4960 | 0 | 1.2 | Uncoated | Uncoated | 0 | SHAPEFILE | N
PL-00006268 | 690000 | Y | 1 | SK PS 00124043 | 2021-11-18 | 690000-002 | 13-26-048-23W3 | 16-26-048-23W3 | Multi Well Battery | Injection/Disposal Facility | Flowline | Dee Valley | CENOVUS ENERGY INC. | Operating | Miscellaneous Gases | Steam |  | 1.423 | 1.423 | [8 empty] | 11260 | [5 empty] | SHAPEFILE | N
PL-00006271 | 4-10-31-18 Gathering System | N | 1 | SK PS 00124047 | 2021-11-18 | 4-10-31-18W3 Gathering | 13-10-031-18W3 | 13-10-031-18W3 | Pipeline Segment Connection Above Ground | Pipeline Segment Connection Above Ground | Flowline | 13-10 to 5-10-31-18 East Dods NEW OE | BAYTEX ENERGY LTD. | Cancelled - Expired | Oil Well Effluent |  | Composite | 0.294 | 0.294 | 97 | 10 | 1 | FPLP | 301 |  | 5168 | 5168 | 4960 | 0 | 1.2 | Uncoated | Uncoated | 0 | SHAPEFILE | N
PL-00006270 | 13-32-32-24W3 Kerrobert Gathering | N | 2 | SK PS 00124046 | 2021-11-18 | 13-32-32-24W3 Kerrobert Gathering | 10-32-032-24W3 | 16-32-032-24W3 | Pipeline Segment Connection Above Ground | Pipeline Segment Connection Above Ground | Flowline | 10-32 to 16-32 Kerrobert NEW OE | BAYTEX ENERGY LTD. | Operating | Oil Well Effluent |  | Steel | 0.551 | 0.551 | 88.9 | 4.8 | 1 | Z245.1 | 359 | II | 31013.72 | 31013.72 | 4960 | 0 | 1.2 | Uncoated | Other | 0 | SHAPEFILE | N
PL-00001107 |  | N | 9 | SK PS 00124042 | 2021-11-17 |  | 09-15-007-20W3 | 01-22-007-20W3 | Well | Pipeline Segment Connection Above Ground | Flowline | 02-22-007-20W3M MWB OE Flowline | DURHAM CREEK ENERGY LTD. | Operating | Oil Well Effluent |  | Composite | 0.823 | 0.823 | 101 | 12 | 1 | FPHT | 601 |  | 15500 | 4960 | 4960 | 49.6 | 1.5 | Uncoated | Uncoated | 10 | SHAPEFILE | N
PL-00001085 |  | N | 4 | SK PS 00124040 | 2021-11-17 |  | 07-14-007-20W3 | 09-14-007-20W3 | Pipeline Segment Connection Above Ground | Well | Flowline | 02-22-007-20W3 MWB SW Flowline | DURHAM CREEK ENERGY LTD. | Operating | Salt water | Produced Water | Fibreglass | 0.582 | 0.582 | 90 | 7.7 | 1 | STAR | 2500 |  | 13792 | 13760 | 13760 | 0 | 1.5 | Uncoated | Uncoated | 0 | SHAPEFILE | N
PL-00006267 | E03822 | N | 1 | SK PS 00124039 | 2021-11-17 | E03822-1 | 01-26-026-19W3 | 04-25-026-19W3 | Well | Well | Flowline | 01-26 to 04-25-026-19W3 | TEINE ENERGY LTD. | Operating | Oil Well Effluent |  | Composite | 0.288 | 0.288 | 124 | 12.6 | 1 | FPLP | 301 |  | 6176 | 6176 | 4960 | 0 | 1.5 | Uncoated | Uncoated | 0 | SHAPEFILE | N
PL-00006210 | 131885 | Y | 1 | SK PS 00123980 | 2021-11-16 | 131885-1 | 02-04-051-22W3 | 01-04-051-22W3 | Well | Well | Flowline |  | VERADON ENERGY CORP. | Operating | Fuel Gas |  | Polyethylene | 0.35 | 0.1 | 60.3 | 5.5 | [6 empty] | 1100 |  |  | Uncoated | Uncoated | 0 | SHAPEFILE | N
PL-00006227 | 137328 | Y | 1 | SK PS 00123997 | 2021-11-16 | 137328-1 | 14-10-051-22W3 | 14-10-051-22W3 | Well | Well | Flowline |  | VERADON ENERGY CORP. | Operating | Fuel Gas |  | Polyethylene | 0.232 | 0.2 | 60.3 | 5.5 | [6 empty] | 1100 |  |  | Uncoated | Uncoated | 0 | SHAPEFILE | N
PL-00006237 | 139500 | Y | 1 | SK PS 00124007 | 2021-11-16 | 139500-1 | 13-04-051-22W3 | 14-04-051-22W3 | Well | Well | Flowline |  | VERADON ENERGY CORP. | Operating | Fuel Gas |  | Polyethylene | 0.121 | 0.1 | 60.3 | 5.5 | [6 empty] | 1100 |  |  | Uncoated | Uncoated | 0 | SHAPEFILE | N
PL-00006240 | 139506 | Y | 1 | SK PS 00124010 | 2021-11-16 | 139506-1 | 11-10-051-22W3 | 11-10-051-22W3 | Well | Pipeline Segment Connection Below Ground | Flowline |  | VERADON ENERGY CORP. | Operating | Fuel Gas |  | Polyethylene | 0.144 | 0.1 | 60.3 | 5.5 | [6 empty] | 1100 |  |  | Uncoated | Uncoated | 0 | SHAPEFILE | N
PL-00006182 | 115302 | Y | 1 | SK PS 00123952 | 2021-11-16 | 115302-1 | 07-02-051-22W3 | 01-02-051-22W3 | Pipeline Segment Connection Below Ground | Well | Flowline |  | VERADON ENERGY CORP. | Operating | Fuel Gas |  | Polyethylene | 0.31 | 0.4 | 60.3 | 5.5 | [5 empty] | 1100 | 1100 |  |  | Uncoated | Uncoated | 0 | SHAPEFILE | N
PL-00006212 | 132226 | Y | 1 | SK PS 00123982 | 2021-11-16 | 132226-1 | 01-02-051-22W3 | 01-02-051-22W3 | Well | Well | Flowline |  | VERADON ENERGY CORP. | Operating | Fuel Gas |  | Polyethylene | 0.253 | 0.3 | 60.3 | 5.5 | [6 empty] | 1100 |  |  | Uncoated | Uncoated | 0 | SHAPEFILE | N
PL-00006209 | 131774 | Y | 1 | SK PS 00123979 | 2021-11-16 | 131774-1 | 05-02-051-22W3 | 04-02-051-22W3 | Well | Injection/Disposal Facility | Flowline |  | VERADON ENERGY CORP. | Operating | Salt water |  | Composite | 0.53 | 0.2 | 130 | 5.5 | [6 empty] | 9930 |  |  | Uncoated | Uncoated | 0 | SHAPEFILE | N
PL-00006238 | 139504 | Y | 1 | SK PS 00124008 | 2021-11-16 | 139504-1 | 10-02-051-22W3 | 14-02-051-22W3 | Well | Well | Flowline |  | VERADON ENERGY CORP. | Operating | Fuel Gas |  | Polyethylene | 0.456 | 0.5 | 60.3 | 5.5 | [6 empty] | 1100 |  |  | Uncoated | Other | 0 | SHAPEFILE | N
PL-00006255 | 215641 | Y | 1 | SK PS 00124025 | 2021-11-16 | 215641-1 | 13-02-051-22W3 | 01-10-051-22W3 | Well | Well | Flowline |  | VERADON ENERGY CORP. | Operating | Fuel Gas |  | Polyethylene | 0.872 | 0.8 | 30.1 | 5.5 | [6 empty] | 1100 |  |  | Uncoated | Uncoated | 0 | SHAPEFILE | N
PL-00006244 | 139511 | Y | 1 | SK PS 00124014 | 2021-11-16 | 139511-1 | 01-10-051-22W3 | 08-10-051-22W3 | Pipeline Segment Connection Above Ground | Well | Flowline |  | VERADON ENERGY CORP. | Operating | Fuel Gas |  | Polyethylene | 0.423 | 0.5 | 60.3 | 5.5 | [6 empty] | 1100 |  |  | Uncoated | Uncoated | 0 | SHAPEFILE | N
PL-00006185 | 115305 | Y | 1 | SK PS 00123955 | 2021-11-16 | 115305-1 | 05-02-051-22W3 | 04-02-051-22W3 | Pipeline Segment Connection Below Ground | Well | Flowline |  | VERADON ENERGY CORP. | Operating | Fuel Gas |  | Polyethylene | 0.282 | 0.4 | 60.3 | 5.5 | [5 empty] | 1100 | 1100 |  |  | Uncoated | Uncoated | 0 | SHAPEFILE | N
PL-00002613 |  | N | 8 | SK PS 00123937 | 2021-11-16 |  | 05-33-018-17W3 | 14-28-018-17W3 | Well | Pipeline Segment Connection Above Ground | Flowline | 07-21-018-17W3M MWB OE Flowline | SATURN OIL & GAS INC. | Operating | Oil Well Effluent |  | Composite | 0.922 | 0.922 | 101 | 12 | 1 | FPLP | 601 |  | 15500 | 4960 | 4960 | 49.6 | 1.5 | Uncoated | Uncoated | 10 | SHAPEFILE | N
PL-00006246 | 141014 | Y | 1 | SK PS 00124016 | 2021-11-16 | 141014-1 | 16-04-051-22W3 | 05-10-051-22W3 | Well | Well | Flowline |  | VERADON ENERGY CORP. | Operating | Fuel Gas |  | Polyethylene | 1.031 | 0.9 | 60.3 | 5.5 | [6 empty] | 1100 |  |  | Uncoated | Uncoated | 0 | SHAPEFILE | N
PL-00006172 | 101522 | Y | 1 | SK PS 00123942 | 2021-11-16 | 101522-1 | 01-02-051-22W3 | 09-02-051-22W3 | Well | Well | Flowline |  | VERADON ENERGY CORP. | Operating | Fuel Gas |  | Polyethylene | 0.654 | 0.7 | 60.3 | 5.5 | [6 empty] | 1100 |  |  | Uncoated | Uncoated | 0 | SHAPEFILE | N
PL-00006262 | 215648 | Y | 1 | SK PS 00124033 | 2021-11-16 | 215648-1 | 06-10-051-22W3 | 07-10-051-22W3 | Well | Well | Flowline |  | VERADON ENERGY CORP. | Operating | Fuel Gas |  | Polyethylene | 0.374 | 0.4 | 60.3 | 5.5 | [6 empty] | 1100 |  |  | Uncoated | Uncoated | 0 | SHAPEFILE | N
PL-00006173 | 114146 | Y | 1 | SK PS 00123943 | 2021-11-16 | 114146-1 | 07-02-051-22W3 | 12-02-051-22W3 | Well | Well | Flowline |  | VERADON ENERGY CORP. | Operating | Fuel Gas |  | Polyethylene | 1.292 | 1.3 | 60.3 | 5.5 | [5 empty] | 720 | 720 |  |  | Uncoated | Uncoated | 0 | SHAPEFILE | N
PL-00006183 | 115303 | Y | 1 | SK PS 00123953 | 2021-11-16 | 115303-1 | 07-02-051-22W3 | 07-02-051-22W3 | Pipeline Segment Connection Below Ground | Well | Flowline |  | VERADON ENERGY CORP. | Operating | Fuel Gas |  | Polyethylene | 0.117 | 0.2 | 60.3 | 5.5 | [5 empty] | 1100 | 1100 |  |  | Uncoated | Uncoated | 0 | SHAPEFILE | N
PL-00006222 | 137321 | Y | 1 | SK PS 00123992 | 2021-11-16 | 137321-1 | 13-02-051-22W3 | 13-02-051-22W3 | Pipeline Segment Connection Above Ground | Well | Flowline |  | VERADON ENERGY CORP. | Operating | Fuel Gas |  | Polyethylene | 0.286 | 0.3 | 60.3 | 5.5 | [6 empty] | 1100 |  |  | Uncoated | Uncoated | 0 | SHAPEFILE | N
PL-00006200 | 124434 | Y | 1 | SK PS 00123970 | 2021-11-16 | 124434-1 | 01-02-051-22W3 | 01-02-051-22W3 | Well | Well | Flowline |  | VERADON ENERGY CORP. | Operating | Fuel Gas |  | Polyethylene | 0.181 | 0.2 | 60.3 | 5.5 | [6 empty] | 1100 |  |  | Uncoated | Uncoated | 0 | SHAPEFILE | N
PL-00006186 | 115306 | Y | 1 | SK PS 00123956 | 2021-11-16 | 115306-1 | 09-04-051-22W3 | 09-04-051-22W3 | Pipeline Segment Connection Below Ground | Well | Flowline |  | VERADON ENERGY CORP. | Operating | Fuel Gas |  | Polyethylene | 0.214 | 0.2 | 60.3 | 5.5 | [5 empty] | 1100 | 1100 |  |  | Uncoated | Uncoated | 0 | SHAPEFILE | N
PL-00006214 | 134483 | Y | 1 | SK PS 00123984 | 2021-11-16 | 134483-1 | 16-05-051-22W3 | 03-09-051-22W3 | Well | Well | Flowline |  | VERADON ENERGY CORP. | Operating | Fuel Gas |  | Polyethylene | 0.852 | 0.9 | 60.3 | 5.5 | [6 empty] | 1100 |  |  | Uncoated | Uncoated | 0 | SHAPEFILE | N
PL-00006223 | 137322 | Y | 1 | SK PS 00123993 | 2021-11-16 | 137322-1 | 13-02-051-22W3 | 11-02-051-22W3 | Well | Well | Flowline |  | VERADON ENERGY CORP. | Operating | Fuel Gas |  | Polyethylene | 0.263 | 0.3 | 60.3 | 5.5 | [6 empty] | 1100 |  |  | Uncoated | Uncoated | 0 | SHAPEFILE | N
PL-00006213 | 134482 | Y | 1 | SK PS 00123983 | 2021-11-16 | 134482-1 | 13-04-051-22W3 | 13-04-051-22W3 | Pipeline Segment Connection Below Ground | Well | Flowline |  | VERADON ENERGY CORP. | Operating | Fuel Gas |  | Polyethylene | 0.085 | 0.1 | 60.3 | 5.5 | [6 empty] | 1100 |  |  | Uncoated | Uncoated | 0 | SHAPEFILE | N
PL-00006192 | 116789 | Y | 1 | SK PS 00123962 | 2021-11-16 | 116789-1 | 05-10-051-22W3 | 12-10-051-22W3 | Well | Well | Flowline |  | VERADON ENERGY CORP. | Operating | Fuel Gas |  | Polyethylene | 0.448 | 0.5 | 60.3 | 5.5 | [5 empty] | 720 | 720 |  |  | Uncoated | Uncoated | 0 | SHAPEFILE | N
PL-00006253 | 215638 | Y | 1 | SK PS 00124023 | 2021-11-16 | 215638-1 | 06-04-051-22W3 | 08-04-051-22W3 | Well | Well | Flowline |  | VERADON ENERGY CORP. | Operating | Fuel Gas |  | Polyethylene | 1.327 | 0.8 | 30.1 | 5.5 | [6 empty] | 1100 |  |  | Uncoated | Uncoated | 0 | SHAPEFILE | N
PL-00006263 | 215650 | Y | 1 | SK PS 00124034 | 2021-11-16 | 215650-1 | 04-10-051-22W3 | 16-04-051-22W3 | Well | Well | Flowline |  | VERADON ENERGY CORP. | Operating | Fuel Gas |  | Polyethylene | 0.597 | 0.4 | 60.3 | 5.5 | [6 empty] | 1100 |  |  | Uncoated | Uncoated | 0 | SHAPEFILE | N
PL-00006249 | 172772 | Y | 1 | SK PS 00124019 | 2021-11-16 | 172772-1 | 07-02-051-22W3 | 02-02-051-22W3 | Well | Well | Flowline |  | VERADON ENERGY CORP. | Operating | Fuel Gas |  | Polyethylene | 0.172 | 0.3 | 60.3 | 5.5 | [6 empty] | 1100 |  |  | Uncoated | Uncoated | 0 | SHAPEFILE | N
PL-00006188 | 116785 | Y | 1 | SK PS 00123958 | 2021-11-16 | 116785-1 | 02-04-051-22W3 | 01-04-051-22W3 | Well | Well | Flowline |  | VERADON ENERGY CORP. | Operating | Fuel Gas |  | Polyethylene | 0.181 | 0.2 | 60.3 | 5.5 | [6 empty] | 1100 |  |  | Uncoated | Uncoated | 0 | SHAPEFILE | N
PL-00006207 | 131356 | Y | 1 | SK PS 00123977 | 2021-11-16 | 131356-1 | 05-11-051-22W3 | 08-10-051-22W3 | Well | Injection/Disposal Facility | Flowline |  | VERADON ENERGY CORP. | Discontinued | Salt water |  | Composite | 0.43 | 0.5 | 130 | 5.5 | [6 empty] | 9930 |  |  | Uncoated | Uncoated | 0 | SHAPEFILE | N
PL-00006199 | 124432 | Y | 1 | SK PS 00123969 | 2021-11-16 | 124432-1 | 15-10-051-22W3 | 15-10-051-22W3 | Pipeline Segment Connection Below Ground | Well | Flowline |  | VERADON ENERGY CORP. | Operating | Fuel Gas |  | Polyethylene | 0.09 | 0.1 | 60.3 | 5.5 | [6 empty] | 1100 |  |  | Uncoated | Uncoated | 0 | SHAPEFILE | N
PL-00006265 | 215652 | Y | 1 | SK PS 00124036 | 2021-11-16 | 215652-1 | 01-04-051-22W3 | 08-04-051-22W3 | Well | Well | Flowline |  | VERADON ENERGY CORP. | Operating | Fuel Gas |  | Polyethylene | 0.465 | 0.4 | 60.3 | 5.5 | [6 empty] | 1100 |  |  | Uncoated | Uncoated | 0 | SHAPEFILE | N
PL-00006190 | 116787 | Y | 1 | SK PS 00123960 | 2021-11-16 | 116787-1 | 04-10-051-22W3 | 09-04-051-22W3 | Well | Well | Flowline |  | VERADON ENERGY CORP. | Operating | Fuel Gas |  | Polyethylene | 1.003 | 1 | 30.1 | 5.5 | [5 empty] | 1100 | 1100 |  |  | Uncoated | Uncoated | 0 | SHAPEFILE | N
PL-00006171 | 101343 | Y | 1 | SK PS 00123941 | 2021-11-16 | 101343-1 | 08-10-051-22W3 | 05-11-051-22W3 | Well | Well | Flowline |  | VERADON ENERGY CORP. | Discontinued | Fuel Gas |  | Polyethylene | 0.436 | 0.5 | 60.3 | 5.5 | [6 empty] | 1100 |  |  | Uncoated | Uncoated | 0 | SHAPEFILE | N
PL-00006221 | 136734 | Y | 1 | SK PS 00123991 | 2021-11-16 | 136734-1 | 09-10-051-22W3 | 09-10-051-22W3 | Well | Well | Flowline |  | VERADON ENERGY CORP. | Operating | Fuel Gas |  | Polyethylene | 0.389 | 0.4 | 60.3 | 5.5 | [6 empty] | 1100 |  |  | Uncoated | Uncoated | 0 | SHAPEFILE | N
PL-00006245 | 141013 | Y | 1 | SK PS 00124015 | 2021-11-16 | 141013-1 | 04-09-051-22W3 | 15-04-051-22W3 | Well | Well | Flowline |  | VERADON ENERGY CORP. | Operating | Fuel Gas |  | Polyethylene | 0.707 | 0.7 | 60.3 | 5.5 | [6 empty] | 1100 |  |  | Uncoated | Uncoated | 0 | SHAPEFILE | N
PL-00006177 | 114150 | Y | 1 | SK PS 00123947 | 2021-11-16 | 114150-1 | 16-04-051-22W3 | 15-04-051-22W3 | Well | Well | Flowline |  | VERADON ENERGY CORP. | Operating | Fuel Gas |  | Polyethylene | 0.618 | 0.618 | 60.3 | 5.5 | [5 empty] | 720 | 720 |  |  | Uncoated | Uncoated | 0 | SHAPEFILE | N
PL-00006175 | 114148 | Y | 1 | SK PS 00123945 | 2021-11-16 | 114148-1 | 06-02-051-22W3 | 06-02-051-22W3 | Well | Pipeline Segment Connection Below Ground | Flowline |  | VERADON ENERGY CORP. | Operating | Fuel Gas |  | Polyethylene | 0.08 | 0.3 | 60.3 | 5.5 | [5 empty] | 1100 | 1100 |  |  | Uncoated | Uncoated | 0 | SHAPEFILE | N
PL-00006256 | 215642 | Y | 1 | SK PS 00124026 | 2021-11-16 | 215642-1 | 02-10-051-22W3 | 01-10-051-22W3 | Well | Well | Flowline |  | VERADON ENERGY CORP. | Operating | Fuel Gas |  | Polyethylene | 0.387 | 0.4 | 30.1 | 5.5 | [6 empty] | 1100 |  |  | Uncoated | Uncoated | 0 | SHAPEFILE | N
PL-00006197 | 118855 | Y | 1 | SK PS 00123967 | 2021-11-16 | 118855-1 | 10-04-051-22W3 | 10-04-051-22W3 | Well | Well | Flowline |  | VERADON ENERGY CORP. | Discontinued | Salt water |  | Composite | 0.212 | 0.2 | 130 | 5.5 | [5 empty] | 1100 | 9930 |  |  | Uncoated | Uncoated | 0 | SHAPEFILE | N
PL-00006231 | 137429 | Y | 1 | SK PS 00124001 | 2021-11-16 | 137429-1 | 02-02-051-22W3 | 04-02-051-22W3 | Well | Injection/Disposal Facility | Flowline |  | VERADON ENERGY CORP. | Operating | Salt water |  | Composite | 0.891 | 0.9 | 130 | 5.5 | [6 empty] | 9930 |  |  | Uncoated | Uncoated | 0 | SHAPEFILE | N
PL-00006232 | 138405 | Y | 1 | SK PS 00124002 | 2021-11-16 | 138405-1 | 08-04-051-22W3 | 09-04-051-22W3 | Well | Pipeline Segment Connection Below Ground | Flowline |  | VERADON ENERGY CORP. | Discontinued | Salt water |  | Composite | 0.104 | 0.1 | 130 | 5.5 | [6 empty] | 9930 |  |  | Uncoated | Uncoated | 0 | SHAPEFILE | N
PL-00006250 | 172773 | Y | 1 | SK PS 00124020 | 2021-11-16 | 172773-1 | 14-02-051-22W3 | 15-02-051-22W3 | Pipeline Segment Connection Below Ground | Well | Flowline |  | VERADON ENERGY CORP. | Operating | Fuel Gas |  | Polyethylene | 0.285 | 0.4 | 60.3 | 5.5 | [6 empty] | 1100 |  |  | Uncoated | Uncoated | 0 | SHAPEFILE | N
PL-00006248 | 143914 | Y | 1 | SK PS 00124018 | 2021-11-16 | 143914-1 | 01-04-051-22W3 | 08-04-051-22W3 | Well | Pipeline Segment Connection Below Ground | Flowline |  | VERADON ENERGY CORP. | Operating | Fuel Gas |  | Polyethylene | 0.335 | 0.4 | 60.3 | 5.5 | [6 empty] | 1100 |  |  | Uncoated | Other | 0 | SHAPEFILE | N
PL-00006234 | 138922 | Y | 1 | SK PS 00124004 | 2021-11-16 | 138922-1 | 05-02-051-22W3 | 06-02-051-22W3 | Well | Well | Flowline |  | VERADON ENERGY CORP. | Operating | Fuel Gas |  | Polyethylene | 0.218 | 0.2 | 60.3 | 5.5 | [6 empty] | 1100 |  |  | Uncoated | Uncoated | 0 | SHAPEFILE | N
PL-00006225 | 137326 | Y | 1 | SK PS 00123995 | 2021-11-16 | 137326-1 | 07-02-051-22W3 | 07-02-051-22W3 | Well | Well | Flowline |  | VERADON ENERGY CORP. | Operating | Fuel Gas |  | Polyethylene | 0.176 | 0.2 | 60.3 | 5.5 | [6 empty] | 1100 |  |  | Uncoated | Uncoated | 0 | SHAPEFILE | N
PL-00006187 | 115311 | Y | 1 | SK PS 00123957 | 2021-11-16 | 115311-1 | 12-02-051-22W3 | 07-10-051-22W3 | Pipeline Segment Connection Below Ground | Well | Flowline |  | VERADON ENERGY CORP. | Operating | Fuel Gas |  | Polyethylene | 1.914 | 2 | 60.3 | 5.5 | [5 empty] | 1100 | 1100 |  |  | Uncoated | Uncoated | 0 | SHAPEFILE | N
PL-00006258 | 215644 | Y | 1 | SK PS 00124028 | 2021-11-16 | 215644-1 | 03-10-051-22W3 | 02-10-051-22W3 | Well | Pipeline Segment Connection Below Ground | Flowline |  | VERADON ENERGY CORP. | Operating | Fuel Gas |  | Polyethylene | 0.356 | 0.3 | 30.1 | 5.5 | [6 empty] | 1100 |  |  | Uncoated | Uncoated | 0 | SHAPEFILE | N
PL-00006196 | 118853 | Y | 1 | SK PS 00123966 | 2021-11-16 | 118853-1 | 10-02-051-22W3 | 07-02-051-22W3 | Well | Well | Flowline |  | VERADON ENERGY CORP. | Operating | Fuel Gas |  | Polyethylene | 0.421 | 0.4 | 60.3 | 5.5 | [5 empty] | 1100 | 1100 |  |  | Uncoated | Uncoated | 0 | SHAPEFILE | N
PL-00006219 | 136271 | Y | 1 | SK PS 00123989 | 2021-11-16 | 136271-1 | 02-02-051-22W3 | 01-02-051-22W3 | Well | Well | Flowline |  | VERADON ENERGY CORP. | Operating | Salt water |  | Composite | 0.32 | 0.3 | 130 | 5.5 | [6 empty] | 9930 |  |  | Uncoated | Uncoated | 0 | SHAPEFILE | N
PL-00006202 | 124546 | Y | 1 | SK PS 00123972 | 2021-11-16 | 124546-1 | 14-10-051-22W3 | 11-10-051-22W3 | Well | Well | Flowline |  | VERADON ENERGY CORP. | Operating | Fuel Gas |  | Polyethylene | 0.366 | 0.4 | 60.3 | 5.5 | [6 empty] | 1100 |  |  | Uncoated | Uncoated | 0 | SHAPEFILE | N
PL-00006230 | 137428 | Y | 1 | SK PS 00124000 | 2021-11-16 | 137428-1 | 01-02-051-22W3 | 02-02-051-22W3 | Well | Well | Flowline |  | VERADON ENERGY CORP. | Operating | Salt water |  | Composite | 0.271 | 0.3 | 130 | 5.5 | [6 empty] | 9930 |  |  | Uncoated | Uncoated | 0 | SHAPEFILE | N
PL-00006206 | 124723 | Y | 1 | SK PS 00123976 | 2021-11-16 | 124723-1 | 02-02-051-22W3 | 02-02-051-22W3 | Pipeline Segment Connection Below Ground | Well | Flowline |  | VERADON ENERGY CORP. | Operating | Fuel Gas |  | Polyethylene | 0.054 | 0.1 | 60.3 | 5.5 | [6 empty] | 1100 |  |  | Uncoated | Uncoated | 0 | SHAPEFILE | N
PL-00006217 | 136241 | Y | 1 | SK PS 00123987 | 2021-11-16 | 136241-1 | 06-02-051-22W3 | 05-02-051-22W3 | Well | Well | Flowline |  | VERADON ENERGY CORP. | Operating | Salt water |  | Composite | 0.341 | 0.4 | 130 | 5.5 | [6 empty] | 9930 |  |  | Uncoated | Uncoated | 0 | SHAPEFILE | N
PL-00006260 | 215646 | Y | 1 | SK PS 00124030 | 2021-11-16 | 215646-1 | 08-04-051-22W3 | 12-04-051-22W3 | Well | Well | Flowline |  | VERADON ENERGY CORP. | Operating | Fuel Gas |  | Polyethylene | 1.504 | 1.4 | 60.3 | 5.5 | [5 empty] | 100 | 720 |  |  | Uncoated | Uncoated | 0 | SHAPEFILE | N
PL-00006211 | 132111 | Y | 1 | SK PS 00123981 | 2021-11-16 | 132111-1 | 10-04-051-22W3 | 10-04-051-22W3 | Well | Well | Flowline |  | VERADON ENERGY CORP. | Operating | Fuel Gas |  | Polyethylene | 0.205 | 0.2 | 60.3 | 5.5 | [6 empty] | 1100 |  |  | Uncoated | Uncoated | 0 | SHAPEFILE | N
PL-00006229 | 137333 | Y | 1 | SK PS 00123999 | 2021-11-16 | 137333-1 | 07-10-051-22W3 | 01-10-051-22W3 | Well | Well | Flowline |  | VERADON ENERGY CORP. | Operating | Fuel Gas |  | Polyethylene | 0.314 | 0.3 | 60.3 | 5.5 | [6 empty] | 1100 |  |  | Uncoated | Uncoated | 0 | SHAPEFILE | N
PL-00006218 | 136242 | Y | 1 | SK PS 00123988 | 2021-11-16 | 136242-1 | 16-04-051-22W3 | 09-04-051-22W3 | Well | Injection/Disposal Facility | Flowline |  | VERADON ENERGY CORP. | Discontinued | Salt water |  | Composite | 0.431 | 0.5 | 130 | 5.5 | [6 empty] | 9930 |  |  | Uncoated | Uncoated | 0 | SHAPEFILE | N
PL-00006193 | 116790 | Y | 1 | SK PS 00123963 | 2021-11-16 | 116790-1 | 14-10-051-22W3 | 16-10-051-22W3 | Well | Well | Flowline |  | VERADON ENERGY CORP. | Operating | Fuel Gas |  | Polyethylene | 0.804 | 0.9 | 60.3 | 5.5 | [5 empty] | 720 | 720 |  |  | Uncoated | Uncoated | 0 | SHAPEFILE | N
PL-00006191 | 116788 | Y | 1 | SK PS 00123961 | 2021-11-16 | 116788-1 | 08-04-051-22W3 | 09-04-051-22W3 | Well | Well | Flowline |  | VERADON ENERGY CORP. | Operating | Fuel Gas |  | Polyethylene | 0.45 | 0.5 | 60.3 | 5.5 | [5 empty] | 1100 | 1100 |  |  | Uncoated | Uncoated | 0 | SHAPEFILE | N
PL-00006170 | 101330 | Y | 1 | SK PS 00123940 | 2021-11-16 | 101330-1 | 04-10-051-22W3 | 05-10-051-22W3 | Well | Well | Flowline |  | VERADON ENERGY CORP. | Operating | Fuel Gas |  | Polyethylene | 0.416 | 0.4 | 60.3 | 5.5 | [6 empty] | 1100 |  |  | Uncoated | Uncoated | 0 | SHAPEFILE | N
PL-00006215 | 134558 | Y | 1 | SK PS 00123985 | 2021-11-16 | 134558-1 | 07-02-051-22W3 | 02-02-051-22W3 | Well | Well | Flowline |  | VERADON ENERGY CORP. | Operating | Fuel Gas |  | Polyethylene | 0.4 | 0.4 | 60.3 | 5.5 | [6 empty] | 1100 |  |  | Uncoated | Uncoated | 0 | SHAPEFILE | N
PL-00006208 | 131754 | Y | 1 | SK PS 00123978 | 2021-11-16 | 131754-1 | 06-02-051-22W3 | 06-02-051-22W3 | Well | Well | Flowline |  | VERADON ENERGY CORP. | Operating | Fuel Gas |  | Polyethylene | 0.078 | 0.078 | 60.3 | 5.5 | [6 empty] | 1100 |  |  | Uncoated | Uncoated | 0 | SHAPEFILE | N
PL-00006261 | 215647 | Y | 1 | SK PS 00124032 | 2021-11-16 | 215647-1 | 02-10-051-22W3 | 10-03-051-22W3 | Well | Pipeline Segment Connection Below Ground | Flowline |  | VERADON ENERGY CORP. | Discontinued | Fuel Gas |  | Polyethylene | 0.874 | 0.9 | 60.3 | 5.5 | [6 empty] | 1100 |  |  | Uncoated | Uncoated | 0 | SHAPEFILE | N
PL-00006257 | 215643 | Y | 1 | SK PS 00124027 | 2021-11-16 | 215643-1 | 07-10-051-22W3 | 02-10-051-22W3 | Well | Well | Flowline |  | VERADON ENERGY CORP. | Operating | Fuel Gas |  | Polyethylene | 0.438 | 0.5 | 30.1 | 5.5 | [6 empty] | 1100 |  |  | Uncoated | Uncoated | 0 | SHAPEFILE | N
PL-00006189 | 116786 | Y | 1 | SK PS 00123959 | 2021-11-16 | 116786-1 | 09-04-051-22W3 | 16-04-051-22W3 | Well | Well | Flowline |  | VERADON ENERGY CORP. | Operating | Fuel Gas |  | Polyethylene | 0.48 | 0.4 | 60.3 | 5.5 | [6 empty] | 1100 |  |  | Uncoated | Uncoated | 0 | SHAPEFILE | N
PL-00006226 | 137327 | Y | 1 | SK PS 00123996 | 2021-11-16 | 137327-1 | 01-02-051-22W3 | 01-02-051-22W3 | Well | Well | Flowline |  | VERADON ENERGY CORP. | Operating | Fuel Gas |  | Polyethylene | 0.074 | 0.1 | 60.3 | 5.5 | [6 empty] | 1100 |  |  | Uncoated | Uncoated | 0 | SHAPEFILE | N
PL-00006198 | 118856 | Y | 1 | SK PS 00123968 | 2021-11-16 | 118856-1 | 16-10-051-22W3 | 09-10-051-22W3 | Well | Well | Flowline |  | VERADON ENERGY CORP. | Operating | Fuel Gas |  | Polyethylene | 0.283 | 0.2 | 60.3 | 5.5 | [5 empty] | 1100 | 1100 |  |  | Uncoated | Uncoated | 0 | SHAPEFILE | N
PL-00006220 | 136733 | Y | 1 | SK PS 00123990 | 2021-11-16 | 136733-1 | 12-02-051-22W3 | 12-02-051-22W3 | Well | Well | Flowline |  | VERADON ENERGY CORP. | Operating | Fuel Gas |  | Polyethylene | 0.261 | 0.2 | 60.3 | 5.5 | [6 empty] | 1100 |  |  | Uncoated | Uncoated | 0 | SHAPEFILE | N
PL-00006201 | 124436 | Y | 1 | SK PS 00123971 | 2021-11-16 | 124436-1 | 09-02-051-22W3 | 16-02-051-22W3 | Well | Pipeline Segment Connection Below Ground | Flowline |  | VERADON ENERGY CORP. | Operating | Fuel Gas |  | Polyethylene | 0.49 | 0.1 | 60.3 | 5.5 | [6 empty] | 1100 |  |  | Uncoated | Other | 0 | SHAPEFILE | N
PL-00006242 | 139509 | Y | 1 | SK PS 00124012 | 2021-11-16 | 139509-1 | 16-04-051-22W3 | 16-04-051-22W3 | Well | Well | Flowline |  | VERADON ENERGY CORP. | Discontinued | Salt water |  | Composite | 0.209 | 0.2 | 130 | 5.5 | [6 empty] | 9930 |  |  | Uncoated | Uncoated | 0 | SHAPEFILE | N
PL-00006180 | 114153 | Y | 1 | SK PS 00123950 | 2021-11-16 | 114153-1 | 13-04-051-22W3 | 13-04-051-22W3 | Well | Pipeline Segment Connection Below Ground | Flowline |  | VERADON ENERGY CORP. | Operating | Fuel Gas |  | Polyethylene | 0.172 | 0.2 | 60.3 | 5.5 | [5 empty] | 1100 | 1100 |  |  | Uncoated | Uncoated | 0 | SHAPEFILE | N
PL-00006252 | 215637 | Y | 1 | SK PS 00124022 | 2021-11-16 | 215637-1 | 13-02-051-22W3 | 12-02-051-22W3 | Well | Well | Flowline |  | VERADON ENERGY CORP. | Operating | Fuel Gas |  | Polyethylene | 0.408 | 0.4 | 30.1 | 5.5 | [6 empty] | 1100 |  |  | Uncoated | Uncoated | 0 | SHAPEFILE | N
PL-00006204 | 124549 | Y | 1 | SK PS 00123974 | 2021-11-16 | 124549-1 | 05-10-051-22W3 | 05-10-051-22W3 | Well | Well | Flowline |  | VERADON ENERGY CORP. | Operating | Fuel Gas |  | Polyethylene | 0.159 | 0.1 | 60.3 | 5.5 | [6 empty] | 1100 |  |  | Uncoated | Uncoated | 0 | SHAPEFILE | N
PL-00006169 |  | N | 1 | SK PS 00123938 | 2021-11-16 |  | 13-32-029-23W3 | 10-31-029-23W3 | Well | Pipeline Segment Connection Below Ground | Flowline |  | ISH ENERGY LTD. | Operating | Oil Well Effluent |  | Steel | 0.87 | 0.87 | 88.9 | 4 | 1 | Z245.1 | 359 | II | 32305.96 | 32305.96 | 6000 | 0 | 2.2 | Uncoated | Fusion Bonded Epoxy/ Extruded Poly | 0 | SHAPEFILE | N
PL-00006260 | 215646 | Y | 2 | SK PS 00124031 | 2021-11-16 | 215646-2 | 08-04-051-22W3 | 10-04-051-22W3 | Pipeline Segment Connection Below Ground | Well | Flowline |  | VERADON ENERGY CORP. | Operating | Fuel Gas |  | Polyethylene | 0.385 | 0.4 | 60.3 | 5.5 | [5 empty] | 720 | 720 |  |  | Uncoated | Other | 0 | SHAPEFILE | N
PL-00006241 | 139508 | Y | 1 | SK PS 00124011 | 2021-11-16 | 139508-1 | 05-02-051-22W3 | 05-02-051-22W3 | Well | Well | Flowline |  | VERADON ENERGY CORP. | Operating | Salt water |  | Composite | 0.328 | 0.4 | 130 | 5.5 | [6 empty] | 9930 |  |  | Uncoated | Uncoated | 0 | SHAPEFILE | N
PL-00006195 | 116792 | Y | 1 | SK PS 00123965 | 2021-11-16 | 116792-1 | 12-10-051-22W3 | 13-10-051-22W3 | Well | Well | Flowline |  | VERADON ENERGY CORP. | Operating | Fuel Gas |  | Polyethylene | 0.298 | 0.4 | 60.3 | 5.5 | [5 empty] | 1100 | 1100 |  |  | Uncoated | Uncoated | 0 | SHAPEFILE | N
PL-00006184 | 115304 | Y | 1 | SK PS 00123954 | 2021-11-16 | 115304-1 | 05-02-051-22W3 | 03-02-051-22W3 | Pipeline Segment Connection Below Ground | Well | Flowline |  | VERADON ENERGY CORP. | Operating | Fuel Gas |  | Polyethylene | 0.224 | 0.3 | 60.3 | 5.5 | [5 empty] | 1100 | 1100 |  |  | Uncoated | Uncoated | 0 | SHAPEFILE | N
PL-00006216 | 135435 | Y | 1 | SK PS 00123986 | 2021-11-16 | 135435-1 | 06-10-051-22W3 | 05-10-051-22W3 | Well | Well | Flowline |  | VERADON ENERGY CORP. | Operating | Fuel Gas |  | Polyethylene | 0.172 | 0.2 | 60.3 | 5.5 | [6 empty] | 1100 |  |  | Uncoated | Uncoated | 0 | SHAPEFILE | N
PL-00006233 | 138916 | Y | 1 | SK PS 00124003 | 2021-11-16 | 138916-1 | 04-10-051-22W3 | 08-10-051-22W3 | Well | Injection/Disposal Facility | Flowline |  | VERADON ENERGY CORP. | Discontinued | Salt water |  | Composite | 1.414 | 1.6 | 130 | 5.5 | [6 empty] | 9930 |  |  | Uncoated | Uncoated | 0 | SHAPEFILE | N
PL-00006178 | 114151 | Y | 1 | SK PS 00123948 | 2021-11-16 | 114151-1 | 13-04-051-22W3 | 16-05-051-22W3 | Pipeline Segment Connection Below Ground | Well | Flowline |  | VERADON ENERGY CORP. | Operating | Fuel Gas |  | Polyethylene | 0.316 | 0.6 | 60.3 | 5.5 | [5 empty] | 1100 | 1100 |  |  | Uncoated | Uncoated | 0 | SHAPEFILE | N
PL-00006243 | 139510 | Y | 1 | SK PS 00124013 | 2021-11-16 | 139510-1 | 10-04-051-22W3 | 09-04-051-22W3 | Well | Injection/Disposal Facility | Flowline |  | VERADON ENERGY CORP. | Discontinued | Salt water |  | Composite | 0.606 | 0.7 | 130 | 5.5 | [6 empty] | 9930 |  |  | Uncoated | Uncoated | 0 | SHAPEFILE | N
PL-00006264 | 215651 | Y | 1 | SK PS 00124035 | 2021-11-16 | 215651-1 | 08-04-051-22W3 | 09-04-051-22W3 | Well | Well | Flowline |  | VERADON ENERGY CORP. | Operating | Fuel Gas |  | Polyethylene | 0.452 | 0.5 | 30.1 | 5.5 | [6 empty] | 1100 |  |  | Uncoated | Uncoated | 0 | SHAPEFILE | N
PL-00006179 | 114152 | Y | 1 | SK PS 00123949 | 2021-11-16 | 114152-1 | 12-04-051-22W3 | 13-04-051-22W3 | Well | Pipeline Segment Connection Below Ground | Flowline |  | VERADON ENERGY CORP. | Operating | Fuel Gas |  | Polyethylene | 0.428 | 0.5 | 60.3 | 5.5 | [5 empty] | 720 | 720 |  |  | Uncoated | Uncoated | 0 | SHAPEFILE | N
PL-00005487 | E03928 & E03946 | N | 6 | SK PS 00123939 | 2021-11-16 | E03946-1 | 02-13-031-20W3 | 02-24-031-20W3 | Pipeline Segment Connection Above Ground | Pipeline Segment Connection Above Ground | Flowline | 12-34-030-20W3 to 02-24-031-20W3 | TEINE ENERGY LTD. | Operating | Natural Gas |  | Composite | 1.624 | 1.624 | 124 | 12.6 | 1 | FPLP | 301 |  | 5172.4 | 5172.4 | 4960 | 0 | 1.5 | Uncoated | Uncoated | 0 | SHAPEFILE | N
PL-00006266 | Lashburn 1 | Y | 1 | SK PS 00124037 | 2021-11-16 | 12-9 to 11-4 | 12-09-049-25W3 | 11-04-049-25W3 | Single Well Battery | Single Well Battery | Flowline |  | AVALON OIL & GAS LTD. | Discontinued | Natural Gas |  |  | 1.665 | 1.665 | [8 empty] | 4960 | [5 empty] | SYSGEN | N
PL-00006254 | 215640 | Y | 1 | SK PS 00124024 | 2021-11-16 | 215640-1 | 02-04-051-22W3 | 02-04-051-22W3 | Pipeline Segment Connection Below Ground | Well | Flowline |  | VERADON ENERGY CORP. | Operating | Fuel Gas |  | Polyethylene | 0.072 | 0.1 | 30.1 | 5.5 | [6 empty] | 1100 |  |  | Uncoated | Uncoated | 0 | SHAPEFILE | N
PL-00006176 | 114149 | Y | 1 | SK PS 00123946 | 2021-11-16 | 114149-1 | 04-10-051-22W3 | 05-10-051-22W3 | Well | Well | Flowline |  | VERADON ENERGY CORP. | Operating | Fuel Gas |  | Polyethylene | 0.418 | 0.4 | 30.1 | 5.5 | [5 empty] | 720 | 720 |  |  | Uncoated | Uncoated | 0 | SHAPEFILE | N
PL-00006194 | 116791 | Y | 1 | SK PS 00123964 | 2021-11-16 | 116791-1 | 13-10-051-22W3 | 14-10-051-22W3 | Well | Well | Flowline |  | VERADON ENERGY CORP. | Operating | Fuel Gas |  | Polyethylene | 0.338 | 0.4 | 60.3 | 5.5 | [5 empty] | 720 | 720 |  |  | Uncoated | Uncoated | 0 | SHAPEFILE | N
PL-00006259 | 215645 | Y | 1 | SK PS 00124029 | 2021-11-16 | 215645-1 | 05-10-051-22W3 | 06-10-051-22W3 | Well | Well | Flowline |  | VERADON ENERGY CORP. | Operating | Fuel Gas |  | Polyethylene | 0.437 | 0.4 | 60.3 | 5.5 | [5 empty] | 100 | 100 |  |  | Uncoated | Uncoated | 0 | SHAPEFILE | N
PL-00006247 | 143403 | Y | 1 | SK PS 00124017 | 2021-11-16 | 143403-1 | 03-02-051-22W3 | 03-02-051-22W3 | Well | Pipeline Segment Connection Below Ground | Flowline |  | VERADON ENERGY CORP. | Operating | Salt water |  | Composite | 0.027 | 0.1 | 130 | 5.5 | [6 empty] | 9930 |  |  | Uncoated | Other | 0 | SHAPEFILE | N
PL-00006174 | 114147 | Y | 1 | SK PS 00123944 | 2021-11-16 | 114147-1 | 05-02-051-22W3 | 06-02-051-22W3 | Pipeline Segment Connection Below Ground | Well | Flowline |  | VERADON ENERGY CORP. | Operating | Fuel Gas |  | Polyethylene | 0.255 | 0.255 | 60.3 | 5.5 | [5 empty] | 720 | 720 |  |  | Uncoated | Uncoated | 0 | SHAPEFILE | N
PL-00006205 | 124550 | Y | 1 | SK PS 00123975 | 2021-11-16 | 124550-1 | 06-10-051-22W3 | 06-10-051-22W3 | Well | Well | Flowline |  | VERADON ENERGY CORP. | Discontinued | Fuel Gas |  | Polyethylene | 0.207 | 0.2 | 60.3 | 5.5 | [6 empty] | 1100 |  |  | Uncoated | Uncoated | 0 | SHAPEFILE | N
PL-00006181 | 114383 | Y | 1 | SK PS 00123951 | 2021-11-16 | 114383-1 | 13-10-051-22W3 | 01-16-051-22W3 | Pipeline Segment Connection Below Ground | Well | Flowline |  | VERADON ENERGY CORP. | Operating | Fuel Gas |  | Polyethylene | 0.796 | 0.8 | 60.3 | 5.5 | [6 empty] | 1100 |  |  | Uncoated | Uncoated | 0 | SHAPEFILE | N
PL-00006203 | 124548 | Y | 1 | SK PS 00123973 | 2021-11-16 | 124548-1 | 04-10-051-22W3 | 04-10-051-22W3 | Well | Well | Flowline |  | VERADON ENERGY CORP. | Operating | Fuel Gas |  | Polyethylene | 0.192 | 0.2 | 60.3 | 5.5 | [6 empty] | 1100 |  |  | Uncoated | Uncoated | 0 | SHAPEFILE | N
PL-00006236 | 139499 | Y | 1 | SK PS 00124006 | 2021-11-16 | 139499-1 | 15-02-051-22W3 | 16-02-051-22W3 | Well | Well | Flowline |  | VERADON ENERGY CORP. | Operating | Fuel Gas |  | Polyethylene | 0.602 | 0.6 | 60.3 | 5.5 | [6 empty] | 1100 |  |  | Uncoated | Other | 0 | SHAPEFILE | N
PL-00006239 | 139505 | Y | 1 | SK PS 00124009 | 2021-11-16 | 139505-1 | 03-02-051-22W3 | 02-02-051-22W3 | Well | Well | Flowline |  | VERADON ENERGY CORP. | Operating | Fuel Gas |  | Polyethylene | 0.243 | 0.3 | 60.3 | 5.5 | [6 empty] | 1100 |  |  | Uncoated | Uncoated | 0 | SHAPEFILE | N
PL-00006224 | 137323 | Y | 1 | SK PS 00123994 | 2021-11-16 | 137323-1 | 14-02-051-22W3 | 14-02-051-22W3 | Pipeline Segment Connection Above Ground | Well | Flowline |  | VERADON ENERGY CORP. | Operating | Fuel Gas |  | Polyethylene | 0.205 | 0.2 | 60.3 | 5.5 | [6 empty] | 1100 |  |  | Uncoated | Uncoated | 0 | SHAPEFILE | N
PL-00006235 | 138923 | Y | 1 | SK PS 00124005 | 2021-11-16 | 138923-1 | 12-10-051-22W3 | 12-10-051-22W3 | Well | Well | Flowline |  | VERADON ENERGY CORP. | Operating | Fuel Gas |  | Polyethylene | 0.361 | 0.5 | 60.3 | 5.5 | [6 empty] | 1100 |  |  | Uncoated | Uncoated | 0 | SHAPEFILE | N
PL-00006251 | 172774 | Y | 1 | SK PS 00124021 | 2021-11-16 | 172774-1 | 13-02-051-22W3 | 14-02-051-22W3 | Pipeline Segment Connection Below Ground | Well | Flowline |  | VERADON ENERGY CORP. | Operating | Fuel Gas |  | Polyethylene | 0.436 | 0.4 | 60.3 | 5.5 | [6 empty] | 1100 |  |  | Uncoated | Uncoated | 0 | SHAPEFILE | N
PL-00006228 | 137332 | Y | 1 | SK PS 00123998 | 2021-11-16 | 137332-1 | 02-10-051-22W3 | 02-10-051-22W3 | Well | Well | Flowline |  | VERADON ENERGY CORP. | Operating | Fuel Gas |  | Polyethylene | 0.267 | 0.3 | 60.3 | 5.5 | [6 empty] | 1100 |  |  | Uncoated | Uncoated | 0 | SHAPEFILE | N
PL-00006168 |  | N | 1 | SK PS 00123933 | 2021-11-12 |  | 08-06-019-16W3 | 01-06-019-16W3 | Pipeline Segment Connection Above Ground | Well | Flowline |  | WHITECAP RESOURCES INC. | Operating | Salt water | Produced Water | Composite | 0.38 | 0.38 | 124 | 14.5 | 1 | FSLP | 2250 |  | 15500 | 15500 | 13790 | 6.9 | 1.5 | Uncoated | Uncoated | 0.5 | SHAPEFILE | N
PL-00006168 |  | N | 2 | SK PS 00123934 | 2021-11-12 |  | 01-06-019-16W3 | 02-06-019-16W3 | Pipeline Segment Connection Below Ground | Pipeline Segment Connection Above Ground | Flowline |  | WHITECAP RESOURCES INC. | Operating | Salt water | Produced Water | Composite | 0.722 | 0.722 | 124 | 14.5 | 1 | FSLP | 2250 |  | 15500 | 15500 | 13790 | 6.9 | 1.5 | Uncoated | Uncoated | 0.5 | SHAPEFILE | N
PL-00006164 | Greenstreet 1 | Y | 2 | SK PS 00123922 | 2021-11-11 | 11-3 to 14-3 | 11-03-053-26W3 | 14-03-053-26W3 | Pipeline Segment Connection Below Ground | Pipeline Segment Connection Below Ground | Flowline |  | AVALON OIL & GAS LTD. | Operating | Salt water | Produced Water |  | 0.294 | 0.294 | [8 empty] | 2480 | [5 empty] | SYSGEN | N
PL-00006165 | Frenchman Butte 1 | Y | 1 | SK PS 00123928 | 2021-11-11 | 1-35 to 6-35 | 01-35-053-25W3 | 06-35-053-25W3 | Single Well Battery | Single Well Battery | Flowline |  | AVALON OIL & GAS LTD. | Discontinued | Salt water | Produced Water |  | 0.874 | 0.874 | [8 empty] | 1700 | [5 empty] | SYSGEN | N
PL-00006163 |  | N | 1 | SK PS 00123920 | 2021-11-11 |  | 16-14-047-25W3 | 13-14-047-25W3 | Single Well Battery | Multi Well Battery | Flowline |  | WEST LAKE ENERGY CORP. | Cancelled - Expired | Natural Gas |  | Polyethylene | 0.939 | 0.939 | 60.3 | 5.5 | 1 | 4710 | N/A |  | 1200 | 1200 | 690 | 0 | 1.5 | High Density Polyethylene (HDPE) | Uncoated | 0 | SHAPEFILE | N
PL-00006164 | Greenstreet 1 | Y | 4 | SK PS 00123924 | 2021-11-11 | 15-3w to 14-3 | 15-03-053-26W3 | 14-03-053-26W3 | Single Well Battery | Pipeline Segment Connection Below Ground | Flowline |  | AVALON OIL & GAS LTD. | Operating | Salt water | Produced Water |  | 0.215 | 0.215 | [8 empty] | 9930 | [5 empty] | SYSGEN | N
PL-00006166 |  | N | 1 | SK PS 00123929 | 2021-11-11 |  | 02-20-033-23W3 | 14-17-033-23W3 | Well | Oil Satellite | Flowline | Kerrobert 02-20 to 14-17-33-23W3 | WHITECAP RESOURCES INC. | Cancelled - Expired | Oil Well Effluent |  | Steel | 0.546 | 0.546 | 88.9 | 3.2 | 1 | Z245.1 | 359 | II | 20675.82 | 20675.82 | 4960 | 0 | 1.5 | Uncoated | Extruded Poly | 0 | SHAPEFILE | N
PL-00006167 |  | N | 1 | SK PS 00123932 | 2021-11-11 |  | 14-17-033-23W3 | 06-17-033-23W3 | Oil Satellite | Oil Satellite | Flowline | Kerrobert 14-17-33-23W3 to 6-17-33-23W3 | WHITECAP RESOURCES INC. | Cancelled - Expired | Oil Well Effluent |  | Steel | 0.863 | 0.863 | 114.3 | 3.2 | 1 | Z245.1 | 359 | II | 16081.19 | 16081.19 | 4960 | 0 | 1.5 | Uncoated | Extruded Poly | 0 | SHAPEFILE | N
PL-00006164 | Greenstreet 1 | Y | 3 | SK PS 00123923 | 2021-11-11 | 14-3 to 15.3w | 14-03-053-26W3 | 15-03-053-26W3 | Pipeline Segment Connection Below Ground | Single Well Battery | Flowline |  | AVALON OIL & GAS LTD. | Operating | Salt water | Produced Water |  | 0.215 | 0.215 | [8 empty] | 2480 | [5 empty] | SYSGEN | N
PL-00006164 | Greenstreet 1 | Y | 1 | SK PS 00123921 | 2021-11-11 | 10-3w to 11-3 | 10-03-053-26W3 | 11-03-053-26W3 | Single Well Battery | Pipeline Segment Connection Below Ground | Flowline |  | AVALON OIL & GAS LTD. | Operating | Salt water | Produced Water |  | 0.207 | 0.207 | [8 empty] | 2480 | [5 empty] | SYSGEN | N
PL-00006166 |  | N | 3 | SK PS 00123931 | 2021-11-11 |  | 02-20-033-23W3 | 14-17-033-23W3 | Well | Oil Satellite | Flowline | Kerrobert 02-20 to 14-17-33-23W3 | WHITECAP RESOURCES INC. | Cancelled - Expired | Oil Well Effluent |  | Steel | 0.546 | 0.546 | 88.9 | 3.2 | 1 | Z245.1 | 359 | II | 20675.82 | 20675.82 | 4960 | 0 | 1.5 | Uncoated | Extruded Poly | 0 | SHAPEFILE | N
PL-00006164 | Greenstreet 1 | Y | 7 | SK PS 00123927 | 2021-11-11 | 4-10 to 4-10w | 04-10-053-26W3 | 04-10-053-26W3 | Pipeline Segment Connection Below Ground | Single Well Battery | Flowline |  | AVALON OIL & GAS LTD. | Operating | Salt water | Produced Water |  | 0.066 | 0.066 | [8 empty] | 9930 | [5 empty] | SYSGEN | N
PL-00006166 |  | N | 2 | SK PS 00123930 | 2021-11-11 |  | 02-20-033-23W3 | 14-17-033-23W3 | Well | Oil Satellite | Flowline | Kerrobert 02-20 to 14-17-33-23W3 | WHITECAP RESOURCES INC. | Cancelled - Expired | Oil Well Effluent |  | Steel | 0.546 | 0.546 | 88.9 | 3.2 | 1 | Z245.1 | 359 | II | 20675.82 | 20675.82 | 4960 | 0 | 1.5 | Uncoated | Extruded Poly | 0 | SHAPEFILE | N
PL-00006164 | Greenstreet 1 | Y | 5 | SK PS 00123925 | 2021-11-11 | 14-3 to 1-10 | 14-03-053-26W3 | 01-10-053-26W3 | Pipeline Segment Connection Below Ground | Pipeline Segment Connection Below Ground | Flowline |  | AVALON OIL & GAS LTD. | Operating | Salt water | Produced Water |  | 0.376 | 0.376 | [8 empty] | 9930 | [5 empty] | SYSGEN | N
PL-00006164 | Greenstreet 1 | Y | 6 | SK PS 00123926 | 2021-11-11 | 1-10 to 4-10 | 01-10-053-26W3 | 04-10-053-26W3 | Pipeline Segment Connection Below Ground | Pipeline Segment Connection Below Ground | Flowline |  | AVALON OIL & GAS LTD. | Operating | Salt water | Produced Water |  | 0.417 | 0.417 | [8 empty] | 9930 | [5 empty] | SYSGEN | N
PL-00006156 | 617260 | Y | 39 | SK PS 00123836 | 2021-11-10 | 617260-041 | 10-12-049-27W3 | 08-12-049-27W3 | Blind End | Blind End | Flowline | ABERFELDY HORIZONTALS | CENOVUS ENERGY INC. | Abandoned | Oil Well Effluent |  |  | 0.303 | 0.303 | [8 empty] | 0 | [5 empty] | SHAPEFILE | N
PL-00006157 | 617261 | Y | 5 | SK PS 00123847 | 2021-11-10 | 617261-005 | 07-08-049-26W3 | 05-08-049-26W3 | Blind End | Blind End | Flowline | ABERFELDY HORIZONTALS | CENOVUS ENERGY INC. | Abandoned | Oil Well Effluent |  |  | 0.979 | 0.979 | [8 empty] | 0 | [5 empty] | SHAPEFILE | N
PL-00006157 | 617261 | Y | 26 | SK PS 00123868 | 2021-11-10 | 617261-026 | 16-07-049-26W3 | 15-07-049-26W3 | Blind End | Blind End | Flowline | ABERFELDY HORIZONTALS | CENOVUS ENERGY INC. | Abandoned | Oil Well Effluent |  |  | 0.403 | 0.403 | [8 empty] | 0 | [5 empty] | SHAPEFILE | N
PL-00006157 | 617261 | Y | 33 | SK PS 00123875 | 2021-11-10 | 617261-033 | 04-18-049-26W3 | 12-07-049-26W3 | Blind End | Blind End | Flowline | ABERFELDY HORIZONTALS | CENOVUS ENERGY INC. | Abandoned | Oil Well Effluent |  |  | 0.743 | 0.743 | [8 empty] | 0 | [5 empty] | SHAPEFILE | N
PL-00006157 | 617261 | Y | 15 | SK PS 00123857 | 2021-11-10 | 617261-015 | 04-08-049-26W3 | 05-08-049-26W3 | Blind End | Blind End | Flowline | ABERFELDY HORIZONTALS | CENOVUS ENERGY INC. | Abandoned | Oil Well Effluent |  |  | 0.131 | 0.131 | [8 empty] | 0 | [5 empty] | SHAPEFILE | N
PL-00006156 | 617260 | Y | 7 | SK PS 00123804 | 2021-11-10 | 617260-007 | 16-01-049-27W3 | 15-01-049-27W3 | Blind End | Blind End | Flowline | ABERFELDY HORIZONTALS | CENOVUS ENERGY INC. | Abandoned | Oil Well Effluent |  |  | 0.412 | 0.412 | [8 empty] | 0 | [5 empty] | SHAPEFILE | N
PL-00006158 | 617262 | Y | 2 | SK PS 00123881 | 2021-11-10 | 617262-002 | 14-29-049-26W3 | 10-29-049-26W3 | Blind End | Blind End | Flowline | ABERFELDY HORIZONTALS | CENOVUS ENERGY INC. | Abandoned | Oil Well Effluent |  |  | 0.805 | 0.805 | [8 empty] | 0 | [5 empty] | SHAPEFILE | N
PL-00006157 | 617261 | Y | 29 | SK PS 00123871 | 2021-11-10 | 617261-029 | 05-08-049-26W3 | 08-07-049-26W3 | Blind End | Blind End | Flowline | ABERFELDY HORIZONTALS | CENOVUS ENERGY INC. | Abandoned | Oil Well Effluent |  |  | 0.229 | 0.229 | [8 empty] | 0 | [5 empty] | SHAPEFILE | N
PL-00006160 | Edam 1 | Y | 4 | SK PS 00123906 | 2021-11-10 | 15-4 to 16-4 | 15-04-049-19W3 | 16-04-049-19W3 | Pipeline Segment Connection Below Ground | Single Well Battery | Flowline |  | AVALON OIL & GAS LTD. | Operating | Salt water | Produced Water |  | 0.361 | 0.361 | [8 empty] | 1700 | [5 empty] | SYSGEN | N
PL-00006157 | 617261 | Y | 9 | SK PS 00123851 | 2021-11-10 | 617261-009 | 02-08-049-26W3 | 05-08-049-26W3 | Blind End | Blind End | Flowline | ABERFELDY HORIZONTALS | CENOVUS ENERGY INC. | Abandoned | Oil Well Effluent |  |  | 0.811 | 0.811 | [8 empty] | 0 | [5 empty] | SHAPEFILE | N
PL-00006156 | 617260 | Y | 18 | SK PS 00123815 | 2021-11-10 | 617260-019 | 11-01-049-27W3 | 14-01-049-27W3 | Blind End | Blind End | Flowline | ABERFELDY HORIZONTALS | CENOVUS ENERGY INC. | Abandoned | Oil Well Effluent |  |  | 0.404 | 0.404 | [8 empty] | 0 | [5 empty] | SHAPEFILE | N
PL-00006162 | 152600704W2OE | Y | 10 | SK PS 00123919 | 2021-11-10 | 199388 | 01-35-007-04W2 | 15-26-007-04W2 | Well | Multi Well Battery | Flowline | 15-26-007-04 W2 Battery OE | SATURN OIL & GAS INC. | Cancelled - Duplicate Licences | Oil Well Effluent |  | Fibreglass | 0.378 | 0.378 | [8 empty] | 4960 |  |  |  |  | 15 | SYSGEN | N
PL-00006156 | 617260 | Y | 42 | SK PS 00123839 | 2021-11-10 | 617260-048 | 08-11-049-27W3 | 01-11-049-27W3 | Blind End | Blind End | Flowline | ABERFELDY HORIZONTALS | CENOVUS ENERGY INC. | Abandoned | Oil Well Effluent |  |  | 0.402 | 0.402 | [8 empty] | 0 | [5 empty] | SHAPEFILE | N
PL-00006158 | 617262 | Y | 1 | SK PS 00123880 | 2021-11-10 | 617262-001 | 11-29-049-26W3 | 11-29-049-26W3 | Blind End | Blind End | Flowline | ABERFELDY HORIZONTALS | CENOVUS ENERGY INC. | Abandoned | Oil Well Effluent |  |  | 0.08 | 0.08 | [8 empty] | 0 | [5 empty] | SHAPEFILE | N
PL-00006158 | 617262 | Y | 20 | SK PS 00123899 | 2021-11-10 | 617262-021 | 14-29-049-26W3 | 11-29-049-26W3 | Blind End | Blind End | Flowline | ABERFELDY HORIZONTALS | CENOVUS ENERGY INC. | Abandoned | Oil Well Effluent |  |  | 0.394 | 0.394 | [8 empty] | 0 | [5 empty] | SHAPEFILE | N
PL-00006158 | 617262 | Y | 13 | SK PS 00123892 | 2021-11-10 | 617262-014 | 12-28-049-26W3 | 09-29-049-26W3 | Blind End | Blind End | Flowline | ABERFELDY HORIZONTALS | CENOVUS ENERGY INC. | Abandoned | Oil Well Effluent |  |  | 0.423 | 0.423 | [8 empty] | 0 | [5 empty] | SHAPEFILE | N
PL-00006156 | 617260 | Y | 44 | SK PS 00123841 | 2021-11-10 | 617260-050 | 04-01-049-27W3 | 06-01-049-27W3 | Blind End | Blind End | Flowline | ABERFELDY HORIZONTALS | CENOVUS ENERGY INC. | Abandoned | Oil Well Effluent |  |  | 0.553 | 0.553 | [8 empty] | 0 | [5 empty] | SHAPEFILE | N
PL-00006157 | 617261 | Y | 20 | SK PS 00123862 | 2021-11-10 | 617261-020 | 07-08-049-26W3 | 06-08-049-26W3 | Blind End | Blind End | Flowline | ABERFELDY HORIZONTALS | CENOVUS ENERGY INC. | Abandoned | Oil Well Effluent |  |  | 0.381 | 0.381 | [8 empty] | 0 | [5 empty] | SHAPEFILE | N
PL-00006161 | 152600704W2SW | Y | 1 | SK PS 00123908 | 2021-11-10 | 145075 | 15-26-007-04W2 | 01-35-007-04W2 | Multi Well Battery | Well | Flowline | 15-26-007-04W2 Battery SW | SATURN OIL & GAS INC. | Operating | Salt water |  | Fibreglass | 0.367 | 0.367 | [8 empty] | 9960 |  |  |  |  | 15 | SYSGEN | N
PL-00006162 | 152600704W2OE | Y | 5 | SK PS 00123914 | 2021-11-10 | 127842-2 | 12-24-007-04W2 | 06-24-007-04W2 | Well | Pipeline Segment Connection Below Ground | Flowline | 15-26-007-04 W2 Battery OE | SATURN OIL & GAS INC. | Operating | Oil Well Effluent |  | Fibreglass | 0.195 | 0.195 | [8 empty] | 4960 |  |  |  |  | 15 | SYSGEN | N
PL-00006157 | 617261 | Y | 24 | SK PS 00123866 | 2021-11-10 | 617261-024 | 13-08-049-26W3 | 05-08-049-26W3 | Blind End | Blind End | Flowline | ABERFELDY HORIZONTALS | CENOVUS ENERGY INC. | Abandoned | Oil Well Effluent |  |  | 0.898 | 0.898 | [8 empty] | 0 | [5 empty] | SHAPEFILE | N
PL-00006156 | 617260 | Y | 23 | SK PS 00123820 | 2021-11-10 | 617260-024 | 15-02-049-27W3 | 01-11-049-27W3 | Blind End | Blind End | Flowline | ABERFELDY HORIZONTALS | CENOVUS ENERGY INC. | Abandoned | Oil Well Effluent |  |  | 0.571 | 0.571 | [8 empty] | 0 | [5 empty] | SHAPEFILE | N
PL-00006156 | 617260 | Y | 14 | SK PS 00123811 | 2021-11-10 | 617260-015 | 09-02-049-27W3 | 13-01-049-27W3 | Blind End | Blind End | Flowline | ABERFELDY HORIZONTALS | CENOVUS ENERGY INC. | Abandoned | Oil Well Effluent |  |  | 0.577 | 0.577 | [8 empty] | 0 | [5 empty] | SHAPEFILE | N
PL-00006156 | 617260 | Y | 34 | SK PS 00123831 | 2021-11-10 | 617260-035 | 07-12-049-27W3 | 08-12-049-27W3 | Blind End | Blind End | Flowline | ABERFELDY HORIZONTALS | CENOVUS ENERGY INC. | Abandoned | Oil Well Effluent |  |  | 0.403 | 0.403 | [8 empty] | 0 | [5 empty] | SHAPEFILE | N
PL-00006156 | 617260 | Y | 32 | SK PS 00123829 | 2021-11-10 | 617260-033 | 11-12-049-27W3 | 10-12-049-27W3 | Blind End | Blind End | Flowline | ABERFELDY HORIZONTALS | CENOVUS ENERGY INC. | Abandoned | Oil Well Effluent |  |  | 0.389 | 0.389 | [8 empty] | 0 | [5 empty] | SHAPEFILE | N
PL-00006156 | 617260 | Y | 22 | SK PS 00123819 | 2021-11-10 | 617260-023 | 13-01-049-27W3 | 01-11-049-27W3 | Blind End | Blind End | Flowline | ABERFELDY HORIZONTALS | CENOVUS ENERGY INC. | Abandoned | Oil Well Effluent |  |  | 0.488 | 0.488 | [8 empty] | 0 | [5 empty] | SHAPEFILE | N
PL-00006156 | 617260 | Y | 11 | SK PS 00123808 | 2021-11-10 | 617260-012 | 05-01-049-27W3 | 12-01-049-27W3 | Blind End | Blind End | Flowline | ABERFELDY HORIZONTALS | CENOVUS ENERGY INC. | Abandoned | Oil Well Effluent |  |  | 0.402 | 0.402 | [8 empty] | 0 | [5 empty] | SHAPEFILE | N
PL-00006158 | 617262 | Y | 3 | SK PS 00123882 | 2021-11-10 | 617262-003 | 10-29-049-26W3 | 10-29-049-26W3 | Blind End | Blind End | Flowline | ABERFELDY HORIZONTALS | CENOVUS ENERGY INC. | Abandoned | Oil Well Effluent |  |  | 0.222 | 0.222 | [8 empty] | 0 | [5 empty] | SHAPEFILE | N
PL-00006158 | 617262 | Y | 4 | SK PS 00123883 | 2021-11-10 | 617262-004 | 10-29-049-26W3 | 11-29-049-26W3 | Blind End | Blind End | Flowline | ABERFELDY HORIZONTALS | CENOVUS ENERGY INC. | Abandoned | Oil Well Effluent |  |  | 0.145 | 0.145 | [8 empty] | 0 | [5 empty] | SHAPEFILE | N
PL-00006158 | 617262 | Y | 12 | SK PS 00123891 | 2021-11-10 | 617262-013 | 04-33-049-26W3 | 09-29-049-26W3 | Blind End | Blind End | Flowline | ABERFELDY HORIZONTALS | CENOVUS ENERGY INC. | Abandoned | Oil Well Effluent |  |  | 0.747 | 0.747 | [8 empty] | 0 | [5 empty] | SHAPEFILE | N
PL-00006157 | 617261 | Y | 35 | SK PS 00123877 | 2021-11-10 | 617261-035 | 03-18-049-26W3 | 14-07-049-26W3 | Blind End | Blind End | Flowline | ABERFELDY HORIZONTALS | CENOVUS ENERGY INC. | Abandoned | Oil Well Effluent |  |  | 0.413 | 0.413 | [8 empty] | 0 | [5 empty] | SHAPEFILE | N
PL-00006160 | Edam 1 | Y | 1 | SK PS 00123903 | 2021-11-10 | 9-10 to 7-10 | 09-10-049-19W3 | 07-10-049-19W3 | Single Well Battery | Single Well Battery | Flowline |  | AVALON OIL & GAS LTD. | Operating | Salt water | Produced Water |  | 0.563 | 0.563 | [8 empty] | 1700 | [5 empty] | SYSGEN | N
PL-00006156 | 617260 | Y | 6 | SK PS 00123803 | 2021-11-10 | 617260-006 | 14-12-049-27W3 | 11-12-049-27W3 | Blind End | Blind End | Flowline | ABERFELDY HORIZONTALS | CENOVUS ENERGY INC. | Abandoned | Oil Well Effluent |  |  | 0.403 | 0.403 | [8 empty] | 0 | [5 empty] | SHAPEFILE | N
PL-00006156 | 617260 | Y | 24 | SK PS 00123821 | 2021-11-10 | 617260-025 | 01-11-049-27W3 | 01-11-049-27W3 | Blind End | Blind End | Flowline | ABERFELDY HORIZONTALS | CENOVUS ENERGY INC. | Abandoned | Oil Well Effluent |  |  | 0.283 | 0.283 | [8 empty] | 0 | [5 empty] | SHAPEFILE | N
PL-00006157 | 617261 | Y | 28 | SK PS 00123870 | 2021-11-10 | 617261-028 | 15-07-049-26W3 | 14-07-049-26W3 | Blind End | Blind End | Flowline | ABERFELDY HORIZONTALS | CENOVUS ENERGY INC. | Abandoned | Oil Well Effluent |  |  | 0.401 | 0.401 | [8 empty] | 0 | [5 empty] | SHAPEFILE | N
PL-00006156 | 617260 | Y | 17 | SK PS 00123814 | 2021-11-10 | 617260-018 | 15-01-049-27W3 | 14-01-049-27W3 | Blind End | Blind End | Flowline | ABERFELDY HORIZONTALS | CENOVUS ENERGY INC. | Abandoned | Oil Well Effluent |  |  | 0.403 | 0.403 | [8 empty] | 0 | [5 empty] | SHAPEFILE | N
PL-00006156 | 617260 | Y | 37 | SK PS 00123834 | 2021-11-10 | 617260-038 | 15-12-049-27W3 | 10-12-049-27W3 | Blind End | Blind End | Flowline | ABERFELDY HORIZONTALS | CENOVUS ENERGY INC. | Abandoned | Oil Well Effluent |  |  | 0.389 | 0.389 | [8 empty] | 0 | [5 empty] | SHAPEFILE | N
PL-00006162 | 152600704W2OE | Y | 2 | SK PS 00123911 | 2021-11-10 | 125141 | 12-24-007-04W2 | 06-24-007-04W2 | Well | Well | Flowline | 15-26-007-04 W2 Battery OE | SATURN OIL & GAS INC. | Operating | Oil Well Effluent |  | Fibreglass | 0.223 | 0.223 | [8 empty] | 4960 |  |  |  |  | 15 | SYSGEN | N
PL-00006157 | 617261 | Y | 34 | SK PS 00123876 | 2021-11-10 | 617261-034 | 14-07-049-26W3 | 12-07-049-26W3 | Blind End | Blind End | Flowline | ABERFELDY HORIZONTALS | CENOVUS ENERGY INC. | Abandoned | Oil Well Effluent |  |  | 0.505 | 0.505 | [8 empty] | 0 | [5 empty] | SHAPEFILE | N
PL-00006157 | 617261 | Y | 18 | SK PS 00123860 | 2021-11-10 | 617261-018 | 05-08-049-26W3 | 05-08-049-26W3 | Blind End | Blind End | Flowline | ABERFELDY HORIZONTALS | CENOVUS ENERGY INC. | Abandoned | Oil Well Effluent |  |  | 0.217 | 0.217 | [8 empty] | 0 | [5 empty] | SHAPEFILE | N
PL-00006162 | 152600704W2OE | Y | 9 | SK PS 00123918 | 2021-11-10 | 145072 | 14-26-007-04W2 | 15-26-007-04W2 | Well | Multi Well Battery | Flowline | 15-26-007-04 W2 Battery OE | SATURN OIL & GAS INC. | Operating | Oil Well Effluent |  | Steel | 0.466 | 0.466 | [8 empty] | 4960 |  |  |  |  | 15 | SYSGEN | N
PL-00006156 | 617260 | Y | 9 | SK PS 00123806 | 2021-11-10 | 617260-009 | 07-02-049-27W3 | 09-02-049-27W3 | Blind End | Blind End | Flowline | ABERFELDY HORIZONTALS | CENOVUS ENERGY INC. | Abandoned | Oil Well Effluent |  |  | 0.568 | 0.568 | [8 empty] | 0 | [5 empty] | SHAPEFILE | N
PL-00006157 | 617261 | Y | 19 | SK PS 00123861 | 2021-11-10 | 617261-019 | 06-08-049-26W3 | 05-08-049-26W3 | Blind End | Blind End | Flowline | ABERFELDY HORIZONTALS | CENOVUS ENERGY INC. | Abandoned | Oil Well Effluent |  |  | 0.281 | 0.281 | [8 empty] | 0 | [5 empty] | SHAPEFILE | N
PL-00006158 | 617262 | Y | 5 | SK PS 00123884 | 2021-11-10 | 617262-005 | 05-29-049-26W3 | 06-29-049-26W3 | Blind End | Blind End | Flowline | ABERFELDY HORIZONTALS | CENOVUS ENERGY INC. | Abandoned | Oil Well Effluent |  |  | 0.408 | 0.408 | [8 empty] | 0 | [5 empty] | SHAPEFILE | N
PL-00006159 |  | N | 1 | SK PS 00123902 | 2021-11-10 |  | 03-07-036-26W3 | 06-07-036-26W3 | Single Well Battery | Well | Flowline |  | WEST LAKE ENERGY CORP. | Operating | Natural Gas |  | Composite | 0.327 | 0.33 | 97 | 10 | 1 | FPLP | 301 |  | 5170 | 5170 | 4960 | 0 | 2 | Uncoated | Uncoated | 0 | SHAPEFILE | N
PL-00006157 | 617261 | Y | 31 | SK PS 00123873 | 2021-11-10 | 617261-031 | 08-07-049-26W3 | 12-07-049-26W3 | Blind End | Blind End | Flowline | ABERFELDY HORIZONTALS | CENOVUS ENERGY INC. | Abandoned | Oil Well Effluent |  |  | 1.29 | 1.29 | [8 empty] | 0 | [5 empty] | SHAPEFILE | N
PL-00006156 | 617260 | Y | 8 | SK PS 00123805 | 2021-11-10 | 617260-008 | 06-01-049-27W3 | 11-01-049-27W3 | Blind End | Blind End | Flowline | ABERFELDY HORIZONTALS | CENOVUS ENERGY INC. | Abandoned | Oil Well Effluent |  |  | 0.413 | 0.413 | [8 empty] | 0 | [5 empty] | SHAPEFILE | N
PL-00006158 | 617262 | Y | 11 | SK PS 00123890 | 2021-11-10 | 617262-012 | 07-29-049-26W3 | 06-29-049-26W3 | Blind End | Blind End | Flowline | ABERFELDY HORIZONTALS | CENOVUS ENERGY INC. | Abandoned | Oil Well Effluent |  |  | 0.585 | 0.585 | [8 empty] | 0 | [5 empty] | SHAPEFILE | N
PL-00006157 | 617261 | Y | 13 | SK PS 00123855 | 2021-11-10 | 617261-013 | 01-07-049-26W3 | 05-08-049-26W3 | Blind End | Blind End | Flowline | ABERFELDY HORIZONTALS | CENOVUS ENERGY INC. | Abandoned | Oil Well Effluent |  |  | 0.439 | 0.439 | [8 empty] | 0 | [5 empty] | SHAPEFILE | N
PL-00006156 | 617260 | Y | 33 | SK PS 00123830 | 2021-11-10 | 617260-034 | 07-12-049-27W3 | 08-12-049-27W3 | Blind End | Blind End | Flowline | ABERFELDY HORIZONTALS | CENOVUS ENERGY INC. | Abandoned | Oil Well Effluent |  |  | 0.403 | 0.403 | [8 empty] | 0 | [5 empty] | SHAPEFILE | N
PL-00006157 | 617261 | Y | 23 | SK PS 00123865 | 2021-11-10 | 617261-023 | 05-08-049-26W3 | 05-08-049-26W3 | Blind End | Blind End | Flowline | ABERFELDY HORIZONTALS | CENOVUS ENERGY INC. | Abandoned | Oil Well Effluent |  |  | 0.234 | 0.234 | [8 empty] | 0 | [5 empty] | SHAPEFILE | N
PL-00006156 | 617260 | Y | 19 | SK PS 00123816 | 2021-11-10 | 617260-020 | 14-01-049-27W3 | 01-11-049-27W3 | Blind End | Blind End | Flowline | ABERFELDY HORIZONTALS | CENOVUS ENERGY INC. | Abandoned | Oil Well Effluent |  |  | 0.719 | 0.719 | [8 empty] | 0 | [5 empty] | SHAPEFILE | N
PL-00006156 | 617260 | Y | 26 | SK PS 00123823 | 2021-11-10 | 617260-027 | 12-12-049-27W3 | 05-12-049-27W3 | Blind End | Blind End | Flowline | ABERFELDY HORIZONTALS | CENOVUS ENERGY INC. | Abandoned | Oil Well Effluent |  |  | 0.305 | 0.305 | [8 empty] | 0 | [5 empty] | SHAPEFILE | N
PL-00006157 | 617261 | Y | 17 | SK PS 00123859 | 2021-11-10 | 617261-017 | 03-08-049-26W3 | 05-08-049-26W3 | Blind End | Blind End | Flowline | ABERFELDY HORIZONTALS | CENOVUS ENERGY INC. | Abandoned | Oil Well Effluent |  |  | 0.427 | 0.427 | [8 empty] | 0 | [5 empty] | SHAPEFILE | N
PL-00006157 | 617261 | Y | 16 | SK PS 00123858 | 2021-11-10 | 617261-016 | 14-05-049-26W3 | 05-08-049-26W3 | Blind End | Blind End | Flowline | ABERFELDY HORIZONTALS | CENOVUS ENERGY INC. | Abandoned | Oil Well Effluent |  |  | 0.671 | 0.671 | [8 empty] | 0 | [5 empty] | SHAPEFILE | N
PL-00006162 | 152600704W2OE | Y | 8 | SK PS 00123917 | 2021-11-10 | 145074 | 07-26-007-04W2 | 15-26-007-04W2 | Well | Multi Well Battery | Flowline | 15-26-007-04 W2 Battery OE | SATURN OIL & GAS INC. | Operating | Oil Well Effluent |  | Fibreglass | 0.7 | 0.7 | [8 empty] | 4960 |  |  |  |  | 15 | SYSGEN | N
PL-00006162 | 152600704W2OE | Y | 3 | SK PS 00123912 | 2021-11-10 | 197398 | 06-24-007-04W2 | 03-24-007-04W2 | Pipeline Segment Connection Below Ground | Oil Satellite | Flowline | 15-26-007-04 W2 Battery OE | SATURN OIL & GAS INC. | Operating | Oil Well Effluent |  | Fibreglass | 0.62 | 0.62 | [8 empty] | 4960 |  |  |  |  | 15 | SYSGEN | N
PL-00006157 | 617261 | Y | 37 | SK PS 00123879 | 2021-11-10 | 617261-037 | 11-08-049-26W3 | 10-08-049-26W3 | Blind End | Blind End | Flowline | ABERFELDY HORIZONTALS | CENOVUS ENERGY INC. | Abandoned | Oil Well Effluent |  |  | 0.145 | 0.145 | [8 empty] | 0 | [5 empty] | SHAPEFILE | N
PL-00006158 | 617262 | Y | 21 | SK PS 00123900 | 2021-11-10 | 617262-022 | 12-29-049-26W3 | 11-29-049-26W3 | Blind End | Blind End | Flowline | ABERFELDY HORIZONTALS | CENOVUS ENERGY INC. | Abandoned | Oil Well Effluent |  |  | 0.285 | 0.285 | [8 empty] | 0 | [5 empty] | SHAPEFILE | N
PL-00006157 | 617261 | Y | 27 | SK PS 00123869 | 2021-11-10 | 617261-027 | 15-07-049-26W3 | 14-07-049-26W3 | Blind End | Blind End | Flowline | ABERFELDY HORIZONTALS | CENOVUS ENERGY INC. | Abandoned | Oil Well Effluent |  |  | 0.401 | 0.401 | [8 empty] | 0 | [5 empty] | SHAPEFILE | N
PL-00006157 | 617261 | Y | 25 | SK PS 00123867 | 2021-11-10 | 617261-025 | 11-08-049-26W3 | 05-08-049-26W3 | Blind End | Blind End | Flowline | ABERFELDY HORIZONTALS | CENOVUS ENERGY INC. | Abandoned | Oil Well Effluent |  |  | 0.575 | 0.575 | [8 empty] | 0 | [5 empty] | SHAPEFILE | N
PL-00006158 | 617262 | Y | 8 | SK PS 00123887 | 2021-11-10 | 617262-008 | 07-29-049-26W3 | 10-29-049-26W3 | Blind End | Blind End | Flowline | ABERFELDY HORIZONTALS | CENOVUS ENERGY INC. | Abandoned | Oil Well Effluent |  |  | 0.12 | 0.12 | [8 empty] | 0 | [5 empty] | SHAPEFILE | N
PL-00006157 | 617261 | Y | 1 | SK PS 00123843 | 2021-11-10 | 617261-001 | 13-07-049-26W3 | 12-07-049-26W3 | Blind End | Blind End | Flowline | ABERFELDY HORIZONTALS | CENOVUS ENERGY INC. | Abandoned | Oil Well Effluent |  |  | 0.208 | 0.208 | [8 empty] | 0 | [5 empty] | SHAPEFILE | N
PL-00006156 | 617260 | Y | 45 | SK PS 00123842 | 2021-11-10 | 617260-051 | 16-02-049-27W3 | 01-11-049-27W3 | Blind End | Blind End | Flowline | ABERFELDY HORIZONTALS | CENOVUS ENERGY INC. | Abandoned | Oil Well Effluent |  |  | 0.377 | 0.377 | [8 empty] | 0 | [5 empty] | SHAPEFILE | N
PL-00006157 | 617261 | Y | 21 | SK PS 00123863 | 2021-11-10 | 617261-021 | 06-08-049-26W3 | 05-08-049-26W3 | Blind End | Blind End | Flowline | ABERFELDY HORIZONTALS | CENOVUS ENERGY INC. | Abandoned | Oil Well Effluent |  |  | 0.281 | 0.281 | [8 empty] | 0 | [5 empty] | SHAPEFILE | N
PL-00006156 | 617260 | Y | 3 | SK PS 00123800 | 2021-11-10 | 617260-003 | 02-02-049-27W3 | 09-02-049-27W3 | Blind End | Blind End | Flowline | ABERFELDY HORIZONTALS | CENOVUS ENERGY INC. | Abandoned | Oil Well Effluent |  |  | 0.963 | 0.963 | [8 empty] | 0 | [5 empty] | SHAPEFILE | N
PL-00006156 | 617260 | Y | 31 | SK PS 00123828 | 2021-11-10 | 617260-032 | 06-12-049-27W3 | 07-12-049-27W3 | Blind End | Blind End | Flowline | ABERFELDY HORIZONTALS | CENOVUS ENERGY INC. | Abandoned | Oil Well Effluent |  |  | 0.284 | 0.284 | [8 empty] | 0 | [5 empty] | SHAPEFILE | N
PL-00006158 | 617262 | Y | 17 | SK PS 00123896 | 2021-11-10 | 617262-018 | 09-29-049-26W3 | 10-29-049-26W3 | Blind End | Blind End | Flowline | ABERFELDY HORIZONTALS | CENOVUS ENERGY INC. | Abandoned | Oil Well Effluent |  |  | 0.494 | 0.494 | [8 empty] | 0 | [5 empty] | SHAPEFILE | N
PL-00006157 | 617261 | Y | 36 | SK PS 00123878 | 2021-11-10 | 617261-036 | 14-07-049-26W3 | 12-07-049-26W3 | Blind End | Blind End | Flowline | ABERFELDY HORIZONTALS | CENOVUS ENERGY INC. | Abandoned | Oil Well Effluent |  |  | 0.505 | 0.505 | [8 empty] | 0 | [5 empty] | SHAPEFILE | N
PL-00006156 | 617260 | Y | 10 | SK PS 00123807 | 2021-11-10 | 617260-010 | 07-02-049-27W3 | 09-02-049-27W3 | Blind End | Blind End | Flowline | ABERFELDY HORIZONTALS | CENOVUS ENERGY INC. | Abandoned | Oil Well Effluent |  |  | 0.635 | 0.635 | [8 empty] | 0 | [5 empty] | SHAPEFILE | N
PL-00006158 | 617262 | Y | 18 | SK PS 00123897 | 2021-11-10 | 617262-019 | 04-32-049-26W3 | 14-29-049-26W3 | Blind End | Blind End | Flowline | ABERFELDY HORIZONTALS | CENOVUS ENERGY INC. | Abandoned | Oil Well Effluent |  |  | 0.285 | 0.285 | [8 empty] | 0 | [5 empty] | SHAPEFILE | N
PL-00006156 | 617260 | Y | 36 | SK PS 00123833 | 2021-11-10 | 617260-037 | 10-12-049-27W3 | 10-12-049-27W3 | Blind End | Blind End | Flowline | ABERFELDY HORIZONTALS | CENOVUS ENERGY INC. | Abandoned | Oil Well Effluent |  |  | 0.267 | 0.267 | [8 empty] | 0 | [5 empty] | SHAPEFILE | N
PL-00006157 | 617261 | Y | 8 | SK PS 00123850 | 2021-11-10 | 617261-008 | 11-05-049-26W3 | 05-08-049-26W3 | Blind End | Blind End | Flowline | ABERFELDY HORIZONTALS | CENOVUS ENERGY INC. | Abandoned | Oil Well Effluent |  |  | 1 | 1 | [8 empty] | 0 | [5 empty] | SHAPEFILE | N
PL-00006157 | 617261 | Y | 2 | SK PS 00123844 | 2021-11-10 | 617261-002 | 11-07-049-26W3 | 12-07-049-26W3 | Blind End | Blind End | Flowline | ABERFELDY HORIZONTALS | CENOVUS ENERGY INC. | Abandoned | Oil Well Effluent |  |  | 0.411 | 0.411 | [8 empty] | 0 | [5 empty] | SHAPEFILE | N
PL-00006156 | 617260 | Y | 41 | SK PS 00123838 | 2021-11-10 | 617260-043 | 01-12-049-27W3 | 08-12-049-27W3 | Blind End | Blind End | Flowline | ABERFELDY HORIZONTALS | CENOVUS ENERGY INC. | Abandoned | Oil Well Effluent |  |  | 0.365 | 0.365 | [8 empty] | 0 | [5 empty] | SHAPEFILE | N
PL-00006157 | 617261 | Y | 11 | SK PS 00123853 | 2021-11-10 | 617261-011 | 05-08-049-26W3 | 05-08-049-26W3 | Blind End | Blind End | Flowline | ABERFELDY HORIZONTALS | CENOVUS ENERGY INC. | Abandoned | Oil Well Effluent |  |  | 0.167 | 0.167 | [8 empty] | 0 | [5 empty] | SHAPEFILE | N
PL-00006156 | 617260 | Y | 16 | SK PS 00123813 | 2021-11-10 | 617260-017 | 12-01-049-27W3 | 13-01-049-27W3 | Blind End | Blind End | Flowline | ABERFELDY HORIZONTALS | CENOVUS ENERGY INC. | Abandoned | Oil Well Effluent |  |  | 0.403 | 0.403 | [8 empty] | 0 | [5 empty] | SHAPEFILE | N
PL-00006162 | 152600704W2OE | Y | 6 | SK PS 00123915 | 2021-11-10 | 127842-3 | 06-24-007-04W2 | 03-24-007-04W2 | Well | Oil Satellite | Flowline | 15-26-007-04 W2 Battery OE | SATURN OIL & GAS INC. | Operating | Oil Well Effluent |  | Fibreglass | 0.626 | 0.626 | [8 empty] | 4960 |  |  |  |  | 15 | SYSGEN | N
PL-00006162 | 152600704W2OE | Y | 1 | SK PS 00123910 | 2021-11-10 | 127359 | 12-24-007-04W2 | 12-24-007-04W2 | Well | Pipeline Segment Connection Below Ground | Flowline | 15-26-007-04 W2 Battery OE | SATURN OIL & GAS INC. | Operating | Oil Well Effluent |  | Fibreglass | 0.156 | 0.156 | [8 empty] | 3960 |  |  |  |  | 15 | SYSGEN | N
PL-00006158 | 617262 | Y | 22 | SK PS 00123901 | 2021-11-10 | 617262-023 | 11-29-049-26W3 | 10-29-049-26W3 | Blind End | Blind End | Flowline | ABERFELDY HORIZONTALS | CENOVUS ENERGY INC. | Abandoned | Oil Well Effluent |  |  | 0.442 | 0.442 | [8 empty] | 0 | [5 empty] | SHAPEFILE | N
PL-00006158 | 617262 | Y | 7 | SK PS 00123886 | 2021-11-10 | 617262-007 | 04-29-049-26W3 | 11-29-049-26W3 | Blind End | Blind End | Flowline | ABERFELDY HORIZONTALS | CENOVUS ENERGY INC. | Abandoned | Oil Well Effluent |  |  | 0.885 | 0.885 | [8 empty] | 0 | [5 empty] | SHAPEFILE | N
PL-00006156 | 617260 | Y | 43 | SK PS 00123840 | 2021-11-10 | 617260-049 | 10-01-049-27W3 | 15-01-049-27W3 | Blind End | Blind End | Flowline | ABERFELDY HORIZONTALS | CENOVUS ENERGY INC. | Abandoned | Oil Well Effluent |  |  | 0.409 | 0.409 | [8 empty] | 0 | [5 empty] | SHAPEFILE | N
PL-00006156 | 617260 | Y | 35 | SK PS 00123832 | 2021-11-10 | 617260-036 | 14-12-049-27W3 | 10-12-049-27W3 | Blind End | Blind End | Flowline | ABERFELDY HORIZONTALS | CENOVUS ENERGY INC. | Abandoned | Oil Well Effluent |  |  | 0.278 | 0.278 | [8 empty] | 0 | [5 empty] | SHAPEFILE | N
PL-00006158 | 617262 | Y | 6 | SK PS 00123885 | 2021-11-10 | 617262-006 | 03-29-049-26W3 | 06-29-049-26W3 | Blind End | Blind End | Flowline | ABERFELDY HORIZONTALS | CENOVUS ENERGY INC. | Abandoned | Oil Well Effluent |  |  | 0.384 | 0.384 | [8 empty] | 0 | [5 empty] | SHAPEFILE | N
PL-00006156 | 617260 | Y | 5 | SK PS 00123802 | 2021-11-10 | 617260-005 | 12-12-049-27W3 | 10-12-049-27W3 | Blind End | Blind End | Flowline | ABERFELDY HORIZONTALS | CENOVUS ENERGY INC. | Abandoned | Oil Well Effluent |  |  | 0.807 | 0.807 | [8 empty] | 0 | [5 empty] | SHAPEFILE | N
PL-00006156 | 617260 | Y | 1 | SK PS 00123798 | 2021-11-10 | 617260-001 | 15-02-049-27W3 | 01-11-049-27W3 | Blind End | Blind End | Flowline | ABERFELDY HORIZONTALS | CENOVUS ENERGY INC. | Abandoned | Oil Well Effluent |  |  | 0.56 | 0.56 | [8 empty] | 0 | [5 empty] | SHAPEFILE | N
PL-00006157 | 617261 | Y | 3 | SK PS 00123845 | 2021-11-10 | 617261-003 | 06-07-049-26W3 | 06-07-049-26W3 | Blind End | Blind End | Flowline | ABERFELDY HORIZONTALS | CENOVUS ENERGY INC. | Abandoned | Oil Well Effluent |  |  | 0.29 | 0.29 | [8 empty] | 0 | [5 empty] | SHAPEFILE | N
PL-00006158 | 617262 | Y | 19 | SK PS 00123898 | 2021-11-10 | 617262-020 | 03-32-049-26W3 | 14-29-049-26W3 | Blind End | Blind End | Flowline | ABERFELDY HORIZONTALS | CENOVUS ENERGY INC. | Abandoned | Oil Well Effluent |  |  | 0.285 | 0.285 | [8 empty] | 0 | [5 empty] | SHAPEFILE | N
PL-00006157 | 617261 | Y | 30 | SK PS 00123872 | 2021-11-10 | 617261-030 | 08-07-049-26W3 | 12-07-049-26W3 | Blind End | Blind End | Flowline | ABERFELDY HORIZONTALS | CENOVUS ENERGY INC. | Abandoned | Oil Well Effluent |  |  | 1.29 | 1.29 | [8 empty] | 0 | [5 empty] | SHAPEFILE | N
PL-00006160 | Edam 1 | Y | 5 | SK PS 00123907 | 2021-11-10 | 10-4 to 15-4 | 10-04-049-19W3 | 15-04-049-19W3 | Single Well Battery | Single Well Battery | Flowline |  | AVALON OIL & GAS LTD. | Operating | Salt water | Produced Water |  | 0.456 | 0.456 | [8 empty] | 1700 | [5 empty] | SYSGEN | N
PL-00006156 | 617260 | Y | 2 | SK PS 00123799 | 2021-11-10 | 617260-002 | 10-02-049-27W3 | 09-02-049-27W3 | Blind End | Blind End | Flowline | ABERFELDY HORIZONTALS | CENOVUS ENERGY INC. | Abandoned | Oil Well Effluent |  |  | 0.389 | 0.389 | [8 empty] | 0 | [5 empty] | SHAPEFILE | N
PL-00006157 | 617261 | Y | 14 | SK PS 00123856 | 2021-11-10 | 617261-014 | 13-05-049-26W3 | 04-08-049-26W3 | Blind End | Blind End | Flowline | ABERFELDY HORIZONTALS | CENOVUS ENERGY INC. | Abandoned | Oil Well Effluent |  |  | 0.403 | 0.403 | [8 empty] | 0 | [5 empty] | SHAPEFILE | N
PL-00006161 | 152600704W2SW | Y | 2 | SK PS 00123909 | 2021-11-10 | 197399 | 03-24-007-04W2 | 03-24-007-04W2 | Oil Satellite | Well | Flowline | 15-26-007-04W2 Battery SW | SATURN OIL & GAS INC. | Abandoned | Salt water |  | Fibreglass | 0.134 | 0.134 | [8 empty] | 0 |  |  |  |  | 15 | SYSGEN | N
PL-00006156 | 617260 | Y | 13 | SK PS 00123810 | 2021-11-10 | 617260-014 | 12-01-049-27W3 | 13-01-049-27W3 | Blind End | Blind End | Flowline | ABERFELDY HORIZONTALS | CENOVUS ENERGY INC. | Abandoned | Oil Well Effluent |  |  | 0.403 | 0.403 | [8 empty] | 0 | [5 empty] | SHAPEFILE | N
PL-00006156 | 617260 | Y | 4 | SK PS 00123801 | 2021-11-10 | 617260-004 | 01-02-049-27W3 | 16-02-049-27W3 | Blind End | Blind End | Flowline | ABERFELDY HORIZONTALS | CENOVUS ENERGY INC. | Abandoned | Oil Well Effluent |  |  | 1.239 | 1.239 | [8 empty] | 0 | [5 empty] | SHAPEFILE | N
PL-00006157 | 617261 | Y | 4 | SK PS 00123846 | 2021-11-10 | 617261-004 | 10-08-049-26W3 | 10-08-049-26W3 | Blind End | Blind End | Flowline | ABERFELDY HORIZONTALS | CENOVUS ENERGY INC. | Abandoned | Oil Well Effluent |  |  | 0.218 | 0.218 | [8 empty] | 0 | [5 empty] | SHAPEFILE | N
PL-00006156 | 617260 | Y | 21 | SK PS 00123818 | 2021-11-10 | 617260-022 | 13-01-049-27W3 | 01-11-049-27W3 | Blind End | Blind End | Flowline | ABERFELDY HORIZONTALS | CENOVUS ENERGY INC. | Abandoned | Oil Well Effluent |  |  | 0.496 | 0.496 | [8 empty] | 0 | [5 empty] | SHAPEFILE | N
PL-00006157 | 617261 | Y | 12 | SK PS 00123854 | 2021-11-10 | 617261-012 | 07-08-049-26W3 | 12-07-049-26W3 | Blind End | Blind End | Flowline | ABERFELDY HORIZONTALS | CENOVUS ENERGY INC. | Abandoned | Oil Well Effluent |  |  | 2.343 | 2.343 | [8 empty] | 0 | [5 empty] | SHAPEFILE | N
PL-00006162 | 152600704W2OE | Y | 4 | SK PS 00123913 | 2021-11-10 | 127842-1 | 12-24-007-04W2 | 12-24-007-04W2 | Well | Pipeline Segment Connection Below Ground | Flowline | 15-26-007-04 W2 Battery OE | SATURN OIL & GAS INC. | Operating | Oil Well Effluent |  | Fibreglass | 0.161 | 0.161 | [8 empty] | 4960 |  |  |  |  | 15 | SYSGEN | N
PL-00006160 | Edam 1 | Y | 3 | SK PS 00123905 | 2021-11-10 | 2C12-4 to B11-4 | 12-04-049-19W3 | 11-04-049-19W3 | Single Well Battery | Single Well Battery | Flowline |  | AVALON OIL & GAS LTD. | Operating | Salt water | Produced Water |  | 0.512 | 0.531 | [8 empty] | 1700 | [5 empty] | SYSGEN | N
PL-00006157 | 617261 | Y | 22 | SK PS 00123864 | 2021-11-10 | 617261-022 | 05-08-049-26W3 | 05-08-049-26W3 | Blind End | Blind End | Flowline | ABERFELDY HORIZONTALS | CENOVUS ENERGY INC. | Abandoned | Oil Well Effluent |  |  | 0.22 | 0.22 | [8 empty] | 0 | [5 empty] | SHAPEFILE | N
PL-00006156 | 617260 | Y | 15 | SK PS 00123812 | 2021-11-10 | 617260-016 | 09-02-049-27W3 | 13-01-049-27W3 | Blind End | Blind End | Flowline | ABERFELDY HORIZONTALS | CENOVUS ENERGY INC. | Abandoned | Oil Well Effluent |  |  | 0.584 | 0.584 | [8 empty] | 0 | [5 empty] | SHAPEFILE | N
PL-00006158 | 617262 | Y | 10 | SK PS 00123889 | 2021-11-10 | 617262-011 | 04-28-049-26W3 | 08-29-049-26W3 | Blind End | Blind End | Flowline | ABERFELDY HORIZONTALS | CENOVUS ENERGY INC. | Abandoned | Oil Well Effluent |  |  | 0.588 | 0.588 | [8 empty] | 0 | [5 empty] | SHAPEFILE | N
PL-00006156 | 617260 | Y | 25 | SK PS 00123822 | 2021-11-10 | 617260-026 | 01-11-049-27W3 | 01-11-049-27W3 | Blind End | Blind End | Flowline | ABERFELDY HORIZONTALS | CENOVUS ENERGY INC. | Abandoned | Oil Well Effluent |  |  | 0.282 | 0.282 | [8 empty] | 0 | [5 empty] | SHAPEFILE | N
PL-00006156 | 617260 | Y | 20 | SK PS 00123817 | 2021-11-10 | 617260-021 | 14-01-049-27W3 | 01-11-049-27W3 | Blind End | Blind End | Flowline | ABERFELDY HORIZONTALS | CENOVUS ENERGY INC. | Abandoned | Oil Well Effluent |  |  | 0.718 | 0.718 | [8 empty] | 0 | [5 empty] | SHAPEFILE | N
PL-00006157 | 617261 | Y | 10 | SK PS 00123852 | 2021-11-10 | 617261-010 | 12-05-049-26W3 | 05-08-049-26W3 | Blind End | Blind End | Flowline | ABERFELDY HORIZONTALS | CENOVUS ENERGY INC. | Abandoned | Oil Well Effluent |  |  | 1.007 | 1.007 | [8 empty] | 0 | [5 empty] | SHAPEFILE | N
PL-00006156 | 617260 | Y | 28 | SK PS 00123825 | 2021-11-10 | 617260-029 | 11-12-049-27W3 | 06-12-049-27W3 | Blind End | Blind End | Flowline | ABERFELDY HORIZONTALS | CENOVUS ENERGY INC. | Abandoned | Oil Well Effluent |  |  | 0.429 | 0.429 | [8 empty] | 0 | [5 empty] | SHAPEFILE | N
PL-00006158 | 617262 | Y | 14 | SK PS 00123893 | 2021-11-10 | 617262-015 | 08-29-049-26W3 | 07-29-049-26W3 | Blind End | Blind End | Flowline | ABERFELDY HORIZONTALS | CENOVUS ENERGY INC. | Abandoned | Oil Well Effluent |  |  | 0.396 | 0.396 | [8 empty] | 0 | [5 empty] | SHAPEFILE | N
PL-00006158 | 617262 | Y | 15 | SK PS 00123894 | 2021-11-10 | 617262-016 | 07-29-049-26W3 | 10-29-049-26W3 | Blind End | Blind End | Flowline | ABERFELDY HORIZONTALS | CENOVUS ENERGY INC. | Abandoned | Oil Well Effluent |  |  | 0.155 | 0.155 | [8 empty] | 0 | [5 empty] | SHAPEFILE | N
PL-00006157 | 617261 | Y | 32 | SK PS 00123874 | 2021-11-10 | 617261-032 | 05-08-049-26W3 | 08-07-049-26W3 | Blind End | Blind End | Flowline | ABERFELDY HORIZONTALS | CENOVUS ENERGY INC. | Abandoned | Oil Well Effluent |  |  | 0.229 | 0.229 | [8 empty] | 0 | [5 empty] | SHAPEFILE | N
PL-00006156 | 617260 | Y | 12 | SK PS 00123809 | 2021-11-10 | 617260-013 | 09-02-049-27W3 | 13-01-049-27W3 | Blind End | Blind End | Flowline | ABERFELDY HORIZONTALS | CENOVUS ENERGY INC. | Abandoned | Oil Well Effluent |  |  | 0.584 | 0.584 | [8 empty] | 0 | [5 empty] | SHAPEFILE | N
PL-00006158 | 617262 | Y | 9 | SK PS 00123888 | 2021-11-10 | 617262-009 | 02-29-049-26W3 | 07-29-049-26W3 | Blind End | Blind End | Flowline | ABERFELDY HORIZONTALS | CENOVUS ENERGY INC. | Abandoned | Oil Well Effluent |  |  | 0.382 | 0.382 | [8 empty] | 0 | [5 empty] | SHAPEFILE | N
PL-00006156 | 617260 | Y | 29 | SK PS 00123826 | 2021-11-10 | 617260-030 | 06-12-049-27W3 | 01-11-049-27W3 | Blind End | Blind End | Flowline | ABERFELDY HORIZONTALS | CENOVUS ENERGY INC. | Abandoned | Oil Well Effluent |  |  | 0.605 | 0.605 | [8 empty] | 0 | [5 empty] | SHAPEFILE | N
PL-00006157 | 617261 | Y | 6 | SK PS 00123848 | 2021-11-10 | 617261-006 | 04-08-049-26W3 | 07-08-049-26W3 | Blind End | Blind End | Flowline | ABERFELDY HORIZONTALS | CENOVUS ENERGY INC. | Abandoned | Oil Well Effluent |  |  | 1.051 | 1.051 | [8 empty] | 0 | [5 empty] | SHAPEFILE | N
PL-00006160 | Edam 1 | Y | 2 | SK PS 00123904 | 2021-11-10 | 7-10 to 8-5 | 07-10-049-19W3 | 08-05-049-19W3 | Single Well Battery | Single Well Battery | Flowline |  | AVALON OIL & GAS LTD. | Operating | Salt water | Produced Water |  | 3.113 | 3.113 | [8 empty] | 1700 | [5 empty] | SYSGEN | N
PL-00006156 | 617260 | Y | 30 | SK PS 00123827 | 2021-11-10 | 617260-031 | 05-12-049-27W3 | 04-12-049-27W3 | Blind End | Blind End | Flowline | ABERFELDY HORIZONTALS | CENOVUS ENERGY INC. | Abandoned | Oil Well Effluent |  |  | 0.273 | 0.273 | [8 empty] | 0 | [5 empty] | SHAPEFILE | N
PL-00006158 | 617262 | Y | 16 | SK PS 00123895 | 2021-11-10 | 617262-017 | 09-29-049-26W3 | 10-29-049-26W3 | Blind End | Blind End | Flowline | ABERFELDY HORIZONTALS | CENOVUS ENERGY INC. | Abandoned | Oil Well Effluent |  |  | 0.486 | 0.486 | [8 empty] | 0 | [5 empty] | SHAPEFILE | N
PL-00006162 | 152600704W2OE | Y | 7 | SK PS 00123916 | 2021-11-10 | 104460 | 03-24-007-04W2 | 15-26-007-04W2 | Oil Satellite | Multi Well Battery | Flowline | 15-26-007-04 W2 Battery OE | SATURN OIL & GAS INC. | Operating | Oil Well Effluent |  | Fibreglass | 3.123 | 3.123 | [8 empty] | 4960 |  |  |  |  | 15 | SYSGEN | N
PL-00006156 | 617260 | Y | 38 | SK PS 00123835 | 2021-11-10 | 617260-039 | 10-12-049-27W3 | 08-12-049-27W3 | Blind End | Blind End | Flowline | ABERFELDY HORIZONTALS | CENOVUS ENERGY INC. | Abandoned | Oil Well Effluent |  |  | 0.303 | 0.303 | [8 empty] | 0 | [5 empty] | SHAPEFILE | N
PL-00006156 | 617260 | Y | 27 | SK PS 00123824 | 2021-11-10 | 617260-028 | 05-12-049-27W3 | 01-11-049-27W3 | Blind End | Blind End | Flowline | ABERFELDY HORIZONTALS | CENOVUS ENERGY INC. | Abandoned | Oil Well Effluent |  |  | 0.32 | 0.32 | [8 empty] | 0 | [5 empty] | SHAPEFILE | N
PL-00006156 | 617260 | Y | 40 | SK PS 00123837 | 2021-11-10 | 617260-042 | 10-12-049-27W3 | 08-12-049-27W3 | Blind End | Blind End | Flowline | ABERFELDY HORIZONTALS | CENOVUS ENERGY INC. | Abandoned | Oil Well Effluent |  |  | 0.303 | 0.303 | [8 empty] | 0 | [5 empty] | SHAPEFILE | N
PL-00006157 | 617261 | Y | 7 | SK PS 00123849 | 2021-11-10 | 617261-007 | 12-05-049-26W3 | 04-08-049-26W3 | Blind End | Blind End | Flowline | ABERFELDY HORIZONTALS | CENOVUS ENERGY INC. | Abandoned | Oil Well Effluent |  |  | 0.812 | 0.812 | [8 empty] | 0 | [5 empty] | SHAPEFILE | N
PL-00006153 | 617263 | Y | 67 | SK PS 00123741 | 2021-11-09 | 617263-070 | 12-17-049-26W3 | 11-17-049-26W3 | Blind End | Blind End | Flowline | ABERFELDY HORIZONTALS | CENOVUS ENERGY INC. | Abandoned | Oil Well Effluent |  |  | 0.388 | 0.388 | [8 empty] | 0 | [5 empty] | SHAPEFILE | N
PL-00006153 | 617263 | Y | 100 | SK PS 00123774 | 2021-11-09 | 617263-106 | 10-17-049-26W3 | 10-17-049-26W3 | Blind End | Blind End | Flowline | ABERFELDY HORIZONTALS | CENOVUS ENERGY INC. | Abandoned | Oil Well Effluent |  |  | 0.201 | 0.201 | [8 empty] | 0 | [5 empty] | SHAPEFILE | N
PL-00006153 | 617263 | Y | 106 | SK PS 00123780 | 2021-11-09 | 617263-112 | 02-20-049-26W3 | 15-17-049-26W3 | Blind End | Blind End | Flowline | ABERFELDY HORIZONTALS | CENOVUS ENERGY INC. | Abandoned | Oil Well Effluent |  |  | 0.394 | 0.394 | [8 empty] | 0 | [5 empty] | SHAPEFILE | N
PL-00006153 | 617263 | Y | 44 | SK PS 00123718 | 2021-11-09 | 617263-044 | 16-08-049-26W3 | 01-17-049-26W3 | Blind End | Blind End | Flowline | ABERFELDY HORIZONTALS | CENOVUS ENERGY INC. | Abandoned | Oil Well Effluent |  |  | 0.583 | 0.583 | [8 empty] | 0 | [5 empty] | SHAPEFILE | N
PL-00006153 | 617263 | Y | 61 | SK PS 00123735 | 2021-11-09 | 617263-064 | 04-17-049-26W3 | 10-17-049-26W3 | Blind End | Blind End | Flowline | ABERFELDY HORIZONTALS | CENOVUS ENERGY INC. | Abandoned | Oil Well Effluent |  |  | 1.114 | 1.114 | [8 empty] | 0 | [5 empty] | SHAPEFILE | N
PL-00006153 | 617263 | Y | 96 | SK PS 00123770 | 2021-11-09 | 617263-102 | 09-20-049-26W3 | 10-20-049-26W3 | Blind End | Blind End | Flowline | ABERFELDY HORIZONTALS | CENOVUS ENERGY INC. | Abandoned | Oil Well Effluent |  |  | 0.286 | 0.286 | [8 empty] | 0 | [5 empty] | SHAPEFILE | N
PL-00006153 | 617263 | Y | 12 | SK PS 00123686 | 2021-11-09 | 617263-012 | 05-19-049-26W3 | 06-19-049-26W3 | Blind End | Blind End | Flowline | ABERFELDY HORIZONTALS | CENOVUS ENERGY INC. | Abandoned | Oil Well Effluent |  |  | 0.395 | 0.395 | [8 empty] | 0 | [5 empty] | SHAPEFILE | N
PL-00006153 | 617263 | Y | 118 | SK PS 00123792 | 2021-11-09 | 617263-124 | 03-16-049-26W3 | 08-17-049-26W3 | Blind End | Blind End | Flowline | ABERFELDY HORIZONTALS | CENOVUS ENERGY INC. | Abandoned | Oil Well Effluent |  |  | 0.884 | 0.884 | [8 empty] | 0 | [5 empty] | SHAPEFILE | N
PL-00006153 | 617263 | Y | 5 | SK PS 00123679 | 2021-11-09 | 617263-005 | 14-17-049-26W3 | 11-17-049-26W3 | Blind End | Blind End | Flowline | ABERFELDY HORIZONTALS | CENOVUS ENERGY INC. | Abandoned | Oil Well Effluent |  |  | 0.359 | 0.359 | [8 empty] | 0 | [5 empty] | SHAPEFILE | N
PL-00006153 | 617263 | Y | 32 | SK PS 00123706 | 2021-11-09 | 617263-032 | 13-16-049-26W3 | 11-16-049-26W3 | Blind End | Blind End | Flowline | ABERFELDY HORIZONTALS | CENOVUS ENERGY INC. | Abandoned | Oil Well Effluent |  |  | 0.231 | 0.231 | [8 empty] | 0 | [5 empty] | SHAPEFILE | N
PL-00006153 | 617263 | Y | 105 | SK PS 00123779 | 2021-11-09 | 617263-111 | 15-17-049-26W3 | 10-17-049-26W3 | Blind End | Blind End | Flowline | ABERFELDY HORIZONTALS | CENOVUS ENERGY INC. | Abandoned | Oil Well Effluent |  |  | 0.675 | 0.675 | [8 empty] | 0 | [5 empty] | SHAPEFILE | N
PL-00006153 | 617263 | Y | 117 | SK PS 00123791 | 2021-11-09 | 617263-123 | 08-17-049-26W3 | 08-17-049-26W3 | Blind End | Blind End | Flowline | ABERFELDY HORIZONTALS | CENOVUS ENERGY INC. | Abandoned | Oil Well Effluent |  |  | 0.256 | 0.256 | [8 empty] | 0 | [5 empty] | SHAPEFILE | N
PL-00006153 | 617263 | Y | 36 | SK PS 00123710 | 2021-11-09 | 617263-036 | 14-16-049-26W3 | 11-16-049-26W3 | Blind End | Blind End | Flowline | ABERFELDY HORIZONTALS | CENOVUS ENERGY INC. | Abandoned | Oil Well Effluent |  |  | 0.401 | 0.401 | [8 empty] | 0 | [5 empty] | SHAPEFILE | N
PL-00006153 | 617263 | Y | 31 | SK PS 00123705 | 2021-11-09 | 617263-031 | 06-21-049-26W3 | 14-16-049-26W3 | Blind End | Blind End | Flowline | ABERFELDY HORIZONTALS | CENOVUS ENERGY INC. | Abandoned | Oil Well Effluent |  |  | 0.806 | 0.806 | [8 empty] | 0 | [5 empty] | SHAPEFILE | N
PL-00006153 | 617263 | Y | 90 | SK PS 00123764 | 2021-11-09 | 617263-096 | 10-20-049-26W3 | 10-20-049-26W3 | Blind End | Blind End | Flowline | ABERFELDY HORIZONTALS | CENOVUS ENERGY INC. | Abandoned | Oil Well Effluent |  |  | 0.286 | 0.286 | [8 empty] | 0 | [5 empty] | SHAPEFILE | N
PL-00006153 | 617263 | Y | 87 | SK PS 00123761 | 2021-11-09 | 617263-093 | 08-20-049-26W3 | 10-20-049-26W3 | Blind End | Blind End | Flowline | ABERFELDY HORIZONTALS | CENOVUS ENERGY INC. | Abandoned | Oil Well Effluent |  |  | 0.282 | 0.282 | [8 empty] | 0 | [5 empty] | SHAPEFILE | N
PL-00006153 | 617263 | Y | 75 | SK PS 00123749 | 2021-11-09 | 617263-078 | 07-19-049-26W3 | 07-19-049-26W3 | Blind End | Blind End | Flowline | ABERFELDY HORIZONTALS | CENOVUS ENERGY INC. | Abandoned | Oil Well Effluent |  |  | 0.129 | 0.129 | [8 empty] | 0 | [5 empty] | SHAPEFILE | N
PL-00006153 | 617263 | Y | 93 | SK PS 00123767 | 2021-11-09 | 617263-099 | 06-20-049-26W3 | 10-20-049-26W3 | Blind End | Blind End | Flowline | ABERFELDY HORIZONTALS | CENOVUS ENERGY INC. | Abandoned | Oil Well Effluent |  |  | 0.576 | 0.576 | [8 empty] | 0 | [5 empty] | SHAPEFILE | N
PL-00006153 | 617263 | Y | 57 | SK PS 00123731 | 2021-11-09 | 617263-060 | 16-17-049-26W3 | 09-17-049-26W3 | Blind End | Blind End | Flowline | ABERFELDY HORIZONTALS | CENOVUS ENERGY INC. | Abandoned | Oil Well Effluent |  |  | 0.368 | 0.368 | [8 empty] | 0 | [5 empty] | SHAPEFILE | N
PL-00006153 | 617263 | Y | 77 | SK PS 00123751 | 2021-11-09 | 617263-080 | 02-19-049-26W3 | 07-19-049-26W3 | Blind End | Blind End | Flowline | ABERFELDY HORIZONTALS | CENOVUS ENERGY INC. | Abandoned | Oil Well Effluent |  |  | 0.405 | 0.405 | [8 empty] | 0 | [5 empty] | SHAPEFILE | N
PL-00006153 | 617263 | Y | 64 | SK PS 00123738 | 2021-11-09 | 617263-067 | 16-18-049-26W3 | 11-17-049-26W3 | Blind End | Blind End | Flowline | ABERFELDY HORIZONTALS | CENOVUS ENERGY INC. | Abandoned | Oil Well Effluent |  |  | 0.653 | 0.653 | [8 empty] | 0 | [5 empty] | SHAPEFILE | N
PL-00006153 | 617263 | Y | 95 | SK PS 00123769 | 2021-11-09 | 617263-101 | 16-20-049-26W3 | 10-20-049-26W3 | Blind End | Blind End | Flowline | ABERFELDY HORIZONTALS | CENOVUS ENERGY INC. | Abandoned | Oil Well Effluent |  |  | 0.747 | 0.747 | [8 empty] | 0 | [5 empty] | SHAPEFILE | N
PL-00006153 | 617263 | Y | 38 | SK PS 00123712 | 2021-11-09 | 617263-038 | 11-16-049-26W3 | 03-16-049-26W3 | Blind End | Blind End | Flowline | ABERFELDY HORIZONTALS | CENOVUS ENERGY INC. | Removed | Oil Well Effluent |  |  | 0.811 | 0.811 | [8 empty] | 0 | [5 empty] | SHAPEFILE | N
PL-00006153 | 617263 | Y | 24 | SK PS 00123698 | 2021-11-09 | 617263-024 | 04-16-049-26W3 | 03-16-049-26W3 | Blind End | Blind End | Flowline | ABERFELDY HORIZONTALS | CENOVUS ENERGY INC. | Abandoned | Oil Well Effluent |  |  | 0.279 | 0.279 | [8 empty] | 0 | [5 empty] | SHAPEFILE | N
PL-00006153 | 617263 | Y | 9 | SK PS 00123683 | 2021-11-09 | 617263-009 | 09-19-049-26W3 | 11-19-049-26W3 | Blind End | Blind End | Flowline | ABERFELDY HORIZONTALS | CENOVUS ENERGY INC. | Abandoned | Oil Well Effluent |  |  | 0.84 | 0.84 | [8 empty] | 0 | [5 empty] | SHAPEFILE | N
PL-00006154 |  | N | 1 | SK PS 00123795 | 2021-11-09 |  | 05-24-005-09W2 | 11-24-005-09W2 | Well | Pipeline Segment Connection Above Ground | Flowline | 5-24-5-9 to 11-24-5-9 | MIDALE PETROLEUMS LTD. | Operating | Oil Well Effluent |  | Composite | 0.401 | 0.401 | 97 | 10 | 1 | FPLP | 301 |  | 4136 | 4136 | 4000 | 1.74 | 1.5 | Uncoated | Uncoated | 0.42 | SHAPEFILE | N
PL-00006153 | 617263 | Y | 18 | SK PS 00123692 | 2021-11-09 | 617263-018 | 06-20-049-26W3 | 10-20-049-26W3 | Blind End | Blind End | Flowline | ABERFELDY HORIZONTALS | CENOVUS ENERGY INC. | Abandoned | Oil Well Effluent |  |  | 0.688 | 0.688 | [8 empty] | 0 | [5 empty] | SHAPEFILE | N
PL-00006153 | 617263 | Y | 62 | SK PS 00123736 | 2021-11-09 | 617263-065 | 09-18-049-26W3 | 12-17-049-26W3 | Blind End | Blind End | Flowline | ABERFELDY HORIZONTALS | CENOVUS ENERGY INC. | Abandoned | Oil Well Effluent |  |  | 0.425 | 0.425 | [8 empty] | 0 | [5 empty] | SHAPEFILE | N
PL-00006153 | 617263 | Y | 33 | SK PS 00123707 | 2021-11-09 | 617263-033 | 12-16-049-26W3 | 12-16-049-26W3 | Blind End | Blind End | Flowline | ABERFELDY HORIZONTALS | CENOVUS ENERGY INC. | Abandoned | Oil Well Effluent |  |  | 0.263 | 0.263 | [8 empty] | 0 | [5 empty] | SHAPEFILE | N
PL-00006153 | 617263 | Y | 55 | SK PS 00123729 | 2021-11-09 | 617263-057 | 03-16-049-26W3 | 08-17-049-26W3 | Blind End | Blind End | Flowline | ABERFELDY HORIZONTALS | CENOVUS ENERGY INC. | Abandoned | Oil Well Effluent |  |  | 0.888 | 0.888 | [8 empty] | 0 | [5 empty] | SHAPEFILE | N
PL-00006153 | 617263 | Y | 60 | SK PS 00123734 | 2021-11-09 | 617263-063 | 05-17-049-26W3 | 12-17-049-26W3 | Blind End | Blind End | Flowline | ABERFELDY HORIZONTALS | CENOVUS ENERGY INC. | Abandoned | Oil Well Effluent |  |  | 0.508 | 0.508 | [8 empty] | 0 | [5 empty] | SHAPEFILE | N
PL-00006153 | 617263 | Y | 6 | SK PS 00123680 | 2021-11-09 | 617263-006 | 08-19-049-26W3 | 07-19-049-26W3 | Blind End | Blind End | Flowline | ABERFELDY HORIZONTALS | CENOVUS ENERGY INC. | Abandoned | Oil Well Effluent |  |  | 0.375 | 0.375 | [8 empty] | 0 | [5 empty] | SHAPEFILE | N
PL-00006153 | 617263 | Y | 82 | SK PS 00123756 | 2021-11-09 | 617263-085 | 06-19-049-26W3 | 11-19-049-26W3 | Blind End | Blind End | Flowline | ABERFELDY HORIZONTALS | CENOVUS ENERGY INC. | Abandoned | Oil Well Effluent |  |  | 0.409 | 0.409 | [8 empty] | 0 | [5 empty] | SHAPEFILE | N
PL-00006153 | 617263 | Y | 15 | SK PS 00123689 | 2021-11-09 | 617263-015 | 05-20-049-26W3 | 06-20-049-26W3 | Blind End | Blind End | Flowline | ABERFELDY HORIZONTALS | CENOVUS ENERGY INC. | Abandoned | Oil Well Effluent |  |  | 0.371 | 0.371 | [8 empty] | 0 | [5 empty] | SHAPEFILE | N
PL-00006153 | 617263 | Y | 7 | SK PS 00123681 | 2021-11-09 | 617263-007 | 15-19-049-26W3 | 10-19-049-26W3 | Blind End | Blind End | Flowline | ABERFELDY HORIZONTALS | CENOVUS ENERGY INC. | Abandoned | Oil Well Effluent |  |  | 0.407 | 0.407 | [8 empty] | 0 | [5 empty] | SHAPEFILE | N
PL-00006153 | 617263 | Y | 41 | SK PS 00123715 | 2021-11-09 | 617263-041 | 06-16-049-26W3 | 06-16-049-26W3 | Blind End | Blind End | Flowline | ABERFELDY HORIZONTALS | CENOVUS ENERGY INC. | Abandoned | Oil Well Effluent |  |  | 0.05 | 0.05 | [8 empty] | 0 | [5 empty] | SHAPEFILE | N
PL-00006153 | 617263 | Y | 120 | SK PS 00123794 | 2021-11-09 | 617263-126 | 06-16-049-26W3 | 03-16-049-26W3 | Blind End | Blind End | Flowline | ABERFELDY HORIZONTALS | CENOVUS ENERGY INC. | Removed | Oil Well Effluent |  |  | 0.338 | 0.338 | [8 empty] | 0 | [5 empty] | SHAPEFILE | N
PL-00006153 | 617263 | Y | 11 | SK PS 00123685 | 2021-11-09 | 617263-011 | 04-19-049-26W3 | 06-19-049-26W3 | Blind End | Blind End | Flowline | ABERFELDY HORIZONTALS | CENOVUS ENERGY INC. | Abandoned | Oil Well Effluent |  |  | 0.556 | 0.556 | [8 empty] | 0 | [5 empty] | SHAPEFILE | N
PL-00006153 | 617263 | Y | 26 | SK PS 00123700 | 2021-11-09 | 617263-026 | 04-16-049-26W3 | 03-16-049-26W3 | Blind End | Blind End | Flowline | ABERFELDY HORIZONTALS | CENOVUS ENERGY INC. | Abandoned | Oil Well Effluent |  |  | 0.275 | 0.275 | [8 empty] | 0 | [5 empty] | SHAPEFILE | N
PL-00006153 | 617263 | Y | 94 | SK PS 00123768 | 2021-11-09 | 617263-100 | 07-20-049-26W3 | 10-20-049-26W3 | Blind End | Blind End | Flowline | ABERFELDY HORIZONTALS | CENOVUS ENERGY INC. | Abandoned | Oil Well Effluent |  |  | 0.254 | 0.254 | [8 empty] | 0 | [5 empty] | SHAPEFILE | N
PL-00006153 | 617263 | Y | 34 | SK PS 00123708 | 2021-11-09 | 617263-034 | 12-16-049-26W3 | 06-16-049-26W3 | Blind End | Blind End | Flowline | ABERFELDY HORIZONTALS | CENOVUS ENERGY INC. | Abandoned | Oil Well Effluent |  |  | 0.25 | 0.25 | [8 empty] | 0 | [5 empty] | SHAPEFILE | N
PL-00006153 | 617263 | Y | 10 | SK PS 00123684 | 2021-11-09 | 617263-010 | 10-17-049-26W3 | 11-19-049-26W3 | Blind End | Blind End | Flowline | ABERFELDY HORIZONTALS | CENOVUS ENERGY INC. | Abandoned | Oil Well Effluent |  |  | 2.479 | 2.479 | [8 empty] | 0 | [5 empty] | SHAPEFILE | N
PL-00006155 |  | N | 1 | SK PS 00123796 | 2021-11-09 |  | 12-35-018-17W3 | 15-35-018-17W3 | Pipeline Segment Connection Above Ground | Well | Flowline | 09-26-018-17W3M MWB SW Flowline | SATURN OIL & GAS INC. | Operating | Salt water |  | Steel | 0.946 | 0.946 | 114.3 | 4 | 1 | Z245.1 | 359 | II | 20101.49 | 14890 | 14890 | 0 | 1.5 | High Density Polyethylene (HDPE) | Extruded Poly | 0 | SHAPEFILE | N
PL-00006153 | 617263 | Y | 50 | SK PS 00123724 | 2021-11-09 | 617263-050 | 07-17-049-26W3 | 10-17-049-26W3 | Blind End | Blind End | Flowline | ABERFELDY HORIZONTALS | CENOVUS ENERGY INC. | Abandoned | Oil Well Effluent |  |  | 0.158 | 0.158 | [8 empty] | 0 | [5 empty] | SHAPEFILE | N
PL-00006153 | 617263 | Y | 74 | SK PS 00123748 | 2021-11-09 | 617263-077 | 01-19-049-26W3 | 07-19-049-26W3 | Blind End | Blind End | Flowline | ABERFELDY HORIZONTALS | CENOVUS ENERGY INC. | Abandoned | Oil Well Effluent |  |  | 0.245 | 0.245 | [8 empty] | 0 | [5 empty] | SHAPEFILE | N
PL-00006153 | 617263 | Y | 68 | SK PS 00123742 | 2021-11-09 | 617263-071 | 03-20-049-26W3 | 11-17-049-26W3 | Blind End | Blind End | Flowline | ABERFELDY HORIZONTALS | CENOVUS ENERGY INC. | Abandoned | Oil Well Effluent |  |  | 0.607 | 0.607 | [8 empty] | 0 | [5 empty] | SHAPEFILE | N
PL-00006153 | 617263 | Y | 23 | SK PS 00123697 | 2021-11-09 | 617263-023 | 13-09-049-26W3 | 04-16-049-26W3 | Blind End | Blind End | Flowline | ABERFELDY HORIZONTALS | CENOVUS ENERGY INC. | Abandoned | Oil Well Effluent |  |  | 0.274 | 0.274 | [8 empty] | 0 | [5 empty] | SHAPEFILE | N
PL-00006153 | 617263 | Y | 45 | SK PS 00123719 | 2021-11-09 | 617263-045 | 01-17-049-26W3 | 10-17-049-26W3 | Blind End | Blind End | Flowline | ABERFELDY HORIZONTALS | CENOVUS ENERGY INC. | Abandoned | Oil Well Effluent |  |  | 0.805 | 0.805 | [8 empty] | 0 | [5 empty] | SHAPEFILE | N
PL-00006153 | 617263 | Y | 108 | SK PS 00123782 | 2021-11-09 | 617263-114 | 10-20-049-26W3 | 07-20-049-26W3 | Blind End | Blind End | Flowline | ABERFELDY HORIZONTALS | CENOVUS ENERGY INC. | Abandoned | Oil Well Effluent |  |  | 0.378 | 0.378 | [8 empty] | 0 | [5 empty] | SHAPEFILE | N
PL-00006153 | 617263 | Y | 48 | SK PS 00123722 | 2021-11-09 | 617263-048 | 07-17-049-26W3 | 10-17-049-26W3 | Blind End | Blind End | Flowline | ABERFELDY HORIZONTALS | CENOVUS ENERGY INC. | Abandoned | Oil Well Effluent |  |  | 0.374 | 0.374 | [8 empty] | 0 | [5 empty] | SHAPEFILE | N
PL-00006153 | 617263 | Y | 104 | SK PS 00123778 | 2021-11-09 | 617263-110 | 15-17-049-26W3 | 10-17-049-26W3 | Blind End | Blind End | Flowline | ABERFELDY HORIZONTALS | CENOVUS ENERGY INC. | Abandoned | Oil Well Effluent |  |  | 0.668 | 0.668 | [8 empty] | 0 | [5 empty] | SHAPEFILE | N
PL-00006153 | 617263 | Y | 17 | SK PS 00123691 | 2021-11-09 | 617263-017 | 04-20-049-26W3 | 06-20-049-26W3 | Blind End | Blind End | Flowline | ABERFELDY HORIZONTALS | CENOVUS ENERGY INC. | Abandoned | Oil Well Effluent |  |  | 0.56 | 0.56 | [8 empty] | 0 | [5 empty] | SHAPEFILE | N
PL-00006153 | 617263 | Y | 16 | SK PS 00123690 | 2021-11-09 | 617263-016 | 03-20-049-26W3 | 06-20-049-26W3 | Blind End | Blind End | Flowline | ABERFELDY HORIZONTALS | CENOVUS ENERGY INC. | Abandoned | Oil Well Effluent |  |  | 0.412 | 0.412 | [8 empty] | 0 | [5 empty] | SHAPEFILE | N
PL-00006153 | 617263 | Y | 89 | SK PS 00123763 | 2021-11-09 | 617263-095 | 07-20-049-26W3 | 10-20-049-26W3 | Blind End | Blind End | Flowline | ABERFELDY HORIZONTALS | CENOVUS ENERGY INC. | Abandoned | Oil Well Effluent |  |  | 0.366 | 0.366 | [8 empty] | 0 | [5 empty] | SHAPEFILE | N
PL-00006153 | 617263 | Y | 71 | SK PS 00123745 | 2021-11-09 | 617263-074 | 11-17-049-26W3 | 10-17-049-26W3 | Blind End | Blind End | Flowline | ABERFELDY HORIZONTALS | CENOVUS ENERGY INC. | Abandoned | Oil Well Effluent |  |  | 0.444 | 0.444 | [8 empty] | 0 | [5 empty] | SHAPEFILE | N
PL-00006153 | 617263 | Y | 2 | SK PS 00123676 | 2021-11-09 | 617263-002 | 16-20-049-26W3 | 16-20-049-26W3 | Blind End | Blind End | Flowline | ABERFELDY HORIZONTALS | CENOVUS ENERGY INC. | Abandoned | Oil Well Effluent |  |  | 0.2 | 0.2 | [8 empty] | 0 | [5 empty] | SHAPEFILE | N
PL-00006153 | 617263 | Y | 29 | SK PS 00123703 | 2021-11-09 | 617263-029 | 03-16-049-26W3 | 03-16-049-26W3 | Blind End | Blind End | Flowline | ABERFELDY HORIZONTALS | CENOVUS ENERGY INC. | Abandoned | Oil Well Effluent |  |  | 0.234 | 0.234 | [8 empty] | 0 | [5 empty] | SHAPEFILE | N
PL-00006153 | 617263 | Y | 19 | SK PS 00123693 | 2021-11-09 | 617263-019 | 08-08-049-26W3 | 09-08-049-26W3 | Blind End | Blind End | Flowline | ABERFELDY HORIZONTALS | CENOVUS ENERGY INC. | Abandoned | Oil Well Effluent |  |  | 0.378 | 0.378 | [8 empty] | 0 | [5 empty] | SHAPEFILE | N
PL-00006153 | 617263 | Y | 65 | SK PS 00123739 | 2021-11-09 | 617263-068 | 13-17-049-26W3 | 11-17-049-26W3 | Blind End | Blind End | Flowline | ABERFELDY HORIZONTALS | CENOVUS ENERGY INC. | Abandoned | Oil Well Effluent |  |  | 0.263 | 0.263 | [8 empty] | 0 | [5 empty] | SHAPEFILE | N
PL-00006153 | 617263 | Y | 3 | SK PS 00123677 | 2021-11-09 | 617263-003 | 02-16-049-26W3 | 04-16-049-26W3 | Blind End | Blind End | Flowline | ABERFELDY HORIZONTALS | CENOVUS ENERGY INC. | Abandoned | Oil Well Effluent |  |  | 0.777 | 0.777 | [8 empty] | 0 | [5 empty] | SHAPEFILE | N
PL-00001122 | EVE-OE-007 | N | 8 | SK PS 00123797 | 2021-11-09 |  | 12-15-039-27W3 | 16-16-039-27W3 | Well | Pipeline Segment Connection Above Ground | Flowline | Evesham Oil Lines | LONGSHORE RESOURCES LTD. | Operating | Oil Well Effluent |  | Fibreglass | 0.507 | 0.507 | 158.3 | 4.8 | 1 | STAR | 1000 |  | 4968 | 4968 | 4960 | 347.2 | 1.5 | Uncoated | Uncoated | 70 | SHAPEFILE | N
PL-00006153 | 617263 | Y | 35 | SK PS 00123709 | 2021-11-09 | 617263-035 | 14-16-049-26W3 | 11-16-049-26W3 | Blind End | Blind End | Flowline | ABERFELDY HORIZONTALS | CENOVUS ENERGY INC. | Abandoned | Oil Well Effluent |  |  | 0.396 | 0.396 | [8 empty] | 0 | [5 empty] | SHAPEFILE | N
PL-00006153 | 617263 | Y | 4 | SK PS 00123678 | 2021-11-09 | 617263-004 | 08-18-049-26W3 | 13-17-049-26W3 | Blind End | Blind End | Flowline | ABERFELDY HORIZONTALS | CENOVUS ENERGY INC. | Abandoned | Oil Well Effluent |  |  | 1.249 | 1.249 | [8 empty] | 0 | [5 empty] | SHAPEFILE | N
PL-00006153 | 617263 | Y | 110 | SK PS 00123784 | 2021-11-09 | 617263-116 | 10-20-049-26W3 | 02-20-049-26W3 | Blind End | Blind End | Flowline | ABERFELDY HORIZONTALS | CENOVUS ENERGY INC. | Abandoned | Oil Well Effluent |  |  | 0.593 | 0.593 | [8 empty] | 0 | [5 empty] | SHAPEFILE | N
PL-00006153 | 617263 | Y | 54 | SK PS 00123728 | 2021-11-09 | 617263-056 | 03-16-049-26W3 | 08-17-049-26W3 | Blind End | Blind End | Flowline | ABERFELDY HORIZONTALS | CENOVUS ENERGY INC. | Abandoned | Oil Well Effluent |  |  | 0.902 | 0.902 | [8 empty] | 0 | [5 empty] | SHAPEFILE | N
PL-00006153 | 617263 | Y | 79 | SK PS 00123753 | 2021-11-09 | 617263-082 | 07-19-049-26W3 | 07-19-049-26W3 | Blind End | Blind End | Flowline | ABERFELDY HORIZONTALS | CENOVUS ENERGY INC. | Abandoned | Oil Well Effluent |  |  | 0.319 | 0.319 | [8 empty] | 0 | [5 empty] | SHAPEFILE | N
PL-00006153 | 617263 | Y | 99 | SK PS 00123773 | 2021-11-09 | 617263-105 | 11-17-049-26W3 | 10-17-049-26W3 | Blind End | Blind End | Flowline | ABERFELDY HORIZONTALS | CENOVUS ENERGY INC. | Abandoned | Oil Well Effluent |  |  | 0.236 | 0.236 | [8 empty] | 0 | [5 empty] | SHAPEFILE | N
PL-00006153 | 617263 | Y | 101 | SK PS 00123775 | 2021-11-09 | 617263-107 | 15-17-049-26W3 | 10-17-049-26W3 | Blind End | Blind End | Flowline | ABERFELDY HORIZONTALS | CENOVUS ENERGY INC. | Abandoned | Oil Well Effluent |  |  | 0.672 | 0.672 | [8 empty] | 0 | [5 empty] | SHAPEFILE | N
PL-00006153 | 617263 | Y | 22 | SK PS 00123696 | 2021-11-09 | 617263-022 | 13-09-049-26W3 | 04-16-049-26W3 | Blind End | Blind End | Flowline | ABERFELDY HORIZONTALS | CENOVUS ENERGY INC. | Abandoned | Oil Well Effluent |  |  | 0.277 | 0.277 | [8 empty] | 0 | [5 empty] | SHAPEFILE | N
PL-00006153 | 617263 | Y | 56 | SK PS 00123730 | 2021-11-09 | 617263-059 | 16-17-049-26W3 | 09-17-049-26W3 | Blind End | Blind End | Flowline | ABERFELDY HORIZONTALS | CENOVUS ENERGY INC. | Abandoned | Oil Well Effluent |  |  | 0.285 | 0.285 | [8 empty] | 0 | [5 empty] | SHAPEFILE | N
PL-00006153 | 617263 | Y | 58 | SK PS 00123732 | 2021-11-09 | 617263-061 | 15-17-049-26W3 | 09-17-049-26W3 | Blind End | Blind End | Flowline | ABERFELDY HORIZONTALS | CENOVUS ENERGY INC. | Abandoned | Oil Well Effluent |  |  | 0.283 | 0.283 | [8 empty] | 0 | [5 empty] | SHAPEFILE | N
PL-00006153 | 617263 | Y | 85 | SK PS 00123759 | 2021-11-09 | 617263-088 | 11-19-049-26W3 | 14-19-049-26W3 | Blind End | Blind End | Flowline | ABERFELDY HORIZONTALS | CENOVUS ENERGY INC. | Abandoned | Oil Well Effluent |  |  | 0.399 | 0.399 | [8 empty] | 0 | [5 empty] | SHAPEFILE | N
PL-00006153 | 617263 | Y | 72 | SK PS 00123746 | 2021-11-09 | 617263-075 | 16-18-049-26W3 | 02-19-049-26W3 | Blind End | Blind End | Flowline | ABERFELDY HORIZONTALS | CENOVUS ENERGY INC. | Abandoned | Oil Well Effluent |  |  | 0.309 | 0.309 | [8 empty] | 0 | [5 empty] | SHAPEFILE | N
PL-00006153 | 617263 | Y | 59 | SK PS 00123733 | 2021-11-09 | 617263-062 | 02-20-049-26W3 | 15-17-049-26W3 | Blind End | Blind End | Flowline | ABERFELDY HORIZONTALS | CENOVUS ENERGY INC. | Abandoned | Oil Well Effluent |  |  | 0.391 | 0.391 | [8 empty] | 0 | [5 empty] | SHAPEFILE | N
PL-00006153 | 617263 | Y | 114 | SK PS 00123788 | 2021-11-09 | 617263-120 | 10-20-049-26W3 | 10-20-049-26W3 | Blind End | Blind End | Flowline | ABERFELDY HORIZONTALS | CENOVUS ENERGY INC. | Abandoned | Oil Well Effluent |  |  | 0.134 | 0.134 | [8 empty] | 0 | [5 empty] | SHAPEFILE | N
PL-00006153 | 617263 | Y | 119 | SK PS 00123793 | 2021-11-09 | 617263-125 | 03-16-049-26W3 | 08-17-049-26W3 | Blind End | Blind End | Flowline | ABERFELDY HORIZONTALS | CENOVUS ENERGY INC. | Abandoned | Oil Well Effluent |  |  | 0.881 | 0.881 | [8 empty] | 0 | [5 empty] | SHAPEFILE | N
PL-00006153 | 617263 | Y | 97 | SK PS 00123771 | 2021-11-09 | 617263-103 | 10-20-049-26W3 | 10-20-049-26W3 | Blind End | Blind End | Flowline | ABERFELDY HORIZONTALS | CENOVUS ENERGY INC. | Abandoned | Oil Well Effluent |  |  | 0.063 | 0.063 | [8 empty] | 0 | [5 empty] | SHAPEFILE | N
PL-00006153 | 617263 | Y | 30 | SK PS 00123704 | 2021-11-09 | 617263-030 | 03-16-049-26W3 | 03-16-049-26W3 | Blind End | Blind End | Flowline | ABERFELDY HORIZONTALS | CENOVUS ENERGY INC. | Abandoned | Oil Well Effluent |  |  | 0.234 | 0.234 | [8 empty] | 0 | [5 empty] | SHAPEFILE | N
PL-00006153 | 617263 | Y | 70 | SK PS 00123744 | 2021-11-09 | 617263-073 | 11-17-049-26W3 | 10-17-049-26W3 | Blind End | Blind End | Flowline | ABERFELDY HORIZONTALS | CENOVUS ENERGY INC. | Abandoned | Oil Well Effluent |  |  | 0.403 | 0.403 | [8 empty] | 0 | [5 empty] | SHAPEFILE | N
PL-00006153 | 617263 | Y | 46 | SK PS 00123720 | 2021-11-09 | 617263-046 | 02-17-049-26W3 | 07-17-049-26W3 | Blind End | Blind End | Flowline | ABERFELDY HORIZONTALS | CENOVUS ENERGY INC. | Abandoned | Oil Well Effluent |  |  | 0.406 | 0.406 | [8 empty] | 0 | [5 empty] | SHAPEFILE | N
PL-00006153 | 617263 | Y | 115 | SK PS 00123789 | 2021-11-09 | 617263-121 | 12-21-049-26W3 | 10-20-049-26W3 | Blind End | Blind End | Flowline | ABERFELDY HORIZONTALS | CENOVUS ENERGY INC. | Abandoned | Oil Well Effluent |  |  | 0.702 | 0.702 | [8 empty] | 0 | [5 empty] | SHAPEFILE | N
PL-00006153 | 617263 | Y | 14 | SK PS 00123688 | 2021-11-09 | 617263-014 | 13-19-049-26W3 | 11-19-049-26W3 | Blind End | Blind End | Flowline | ABERFELDY HORIZONTALS | CENOVUS ENERGY INC. | Abandoned | Oil Well Effluent |  |  | 0.584 | 0.584 | [8 empty] | 0 | [5 empty] | SHAPEFILE | N
PL-00006153 | 617263 | Y | 113 | SK PS 00123787 | 2021-11-09 | 617263-119 | 10-20-049-26W3 | 10-17-049-26W3 | Blind End | Blind End | Flowline | ABERFELDY HORIZONTALS | CENOVUS ENERGY INC. | Abandoned | Oil Well Effluent |  |  | 1.552 | 1.552 | [8 empty] | 0 | [5 empty] | SHAPEFILE | N
PL-00006153 | 617263 | Y | 21 | SK PS 00123695 | 2021-11-09 | 617263-021 | 12-09-049-26W3 | 13-09-049-26W3 | Blind End | Blind End | Flowline | ABERFELDY HORIZONTALS | CENOVUS ENERGY INC. | Abandoned | Oil Well Effluent |  |  | 0.403 | 0.403 | [8 empty] | 0 | [5 empty] | SHAPEFILE | N
PL-00006153 | 617263 | Y | 47 | SK PS 00123721 | 2021-11-09 | 617263-047 | 07-17-049-26W3 | 10-17-049-26W3 | Blind End | Blind End | Flowline | ABERFELDY HORIZONTALS | CENOVUS ENERGY INC. | Abandoned | Oil Well Effluent |  |  | 0.371 | 0.371 | [8 empty] | 0 | [5 empty] | SHAPEFILE | N
PL-00006153 | 617263 | Y | 1 | SK PS 00123675 | 2021-11-09 | 617263-001 | 15-20-049-26W3 | 16-20-049-26W3 | Blind End | Blind End | Flowline | ABERFELDY HORIZONTALS | CENOVUS ENERGY INC. | Abandoned | Oil Well Effluent |  |  | 0.274 | 0.274 | [8 empty] | 0 | [5 empty] | SHAPEFILE | N
PL-00006153 | 617263 | Y | 91 | SK PS 00123765 | 2021-11-09 | 617263-097 | 14-20-049-26W3 | 10-20-049-26W3 | Blind End | Blind End | Flowline | ABERFELDY HORIZONTALS | CENOVUS ENERGY INC. | Abandoned | Oil Well Effluent |  |  | 1.002 | 1.002 | [8 empty] | 0 | [5 empty] | SHAPEFILE | N
PL-00006153 | 617263 | Y | 92 | SK PS 00123766 | 2021-11-09 | 617263-098 | 06-20-049-26W3 | 06-20-049-26W3 | Blind End | Blind End | Flowline | ABERFELDY HORIZONTALS | CENOVUS ENERGY INC. | Abandoned | Oil Well Effluent |  |  | 0.286 | 0.286 | [8 empty] | 0 | [5 empty] | SHAPEFILE | N
PL-00006153 | 617263 | Y | 109 | SK PS 00123783 | 2021-11-09 | 617263-115 | 10-20-049-26W3 | 02-20-049-26W3 | Blind End | Blind End | Flowline | ABERFELDY HORIZONTALS | CENOVUS ENERGY INC. | Abandoned | Oil Well Effluent |  |  | 0.598 | 0.598 | [8 empty] | 0 | [5 empty] | SHAPEFILE | N
PL-00006153 | 617263 | Y | 49 | SK PS 00123723 | 2021-11-09 | 617263-049 | 02-17-049-26W3 | 07-17-049-26W3 | Blind End | Blind End | Flowline | ABERFELDY HORIZONTALS | CENOVUS ENERGY INC. | Abandoned | Oil Well Effluent |  |  | 0.403 | 0.403 | [8 empty] | 0 | [5 empty] | SHAPEFILE | N
PL-00006153 | 617263 | Y | 86 | SK PS 00123760 | 2021-11-09 | 617263-092 | 04-21-049-26W3 | 10-20-049-26W3 | Blind End | Blind End | Flowline | ABERFELDY HORIZONTALS | CENOVUS ENERGY INC. | Abandoned | Oil Well Effluent |  |  | 1.051 | 1.051 | [8 empty] | 0 | [5 empty] | SHAPEFILE | N
PL-00006153 | 617263 | Y | 63 | SK PS 00123737 | 2021-11-09 | 617263-066 | 12-17-049-26W3 | 11-17-049-26W3 | Blind End | Blind End | Flowline | ABERFELDY HORIZONTALS | CENOVUS ENERGY INC. | Abandoned | Oil Well Effluent |  |  | 0.399 | 0.399 | [8 empty] | 0 | [5 empty] | SHAPEFILE | N
PL-00006153 | 617263 | Y | 13 | SK PS 00123687 | 2021-11-09 | 617263-013 | 03-19-049-26W3 | 11-19-049-26W3 | Blind End | Blind End | Flowline | ABERFELDY HORIZONTALS | CENOVUS ENERGY INC. | Abandoned | Oil Well Effluent |  |  | 0.827 | 0.827 | [8 empty] | 0 | [5 empty] | SHAPEFILE | N
PL-00006153 | 617263 | Y | 81 | SK PS 00123755 | 2021-11-09 | 617263-084 | 03-19-049-26W3 | 06-19-049-26W3 | Blind End | Blind End | Flowline | ABERFELDY HORIZONTALS | CENOVUS ENERGY INC. | Abandoned | Oil Well Effluent |  |  | 0.274 | 0.274 | [8 empty] | 0 | [5 empty] | SHAPEFILE | N
PL-00006153 | 617263 | Y | 102 | SK PS 00123776 | 2021-11-09 | 617263-108 | 02-20-049-26W3 | 15-17-049-26W3 | Blind End | Blind End | Flowline | ABERFELDY HORIZONTALS | CENOVUS ENERGY INC. | Abandoned | Oil Well Effluent |  |  | 0.394 | 0.394 | [8 empty] | 0 | [5 empty] | SHAPEFILE | N
PL-00006153 | 617263 | Y | 51 | SK PS 00123725 | 2021-11-09 | 617263-051 | 06-17-049-26W3 | 10-17-049-26W3 | Blind End | Blind End | Flowline | ABERFELDY HORIZONTALS | CENOVUS ENERGY INC. | Abandoned | Oil Well Effluent |  |  | 0.404 | 0.404 | [8 empty] | 0 | [5 empty] | SHAPEFILE | N
PL-00006153 | 617263 | Y | 103 | SK PS 00123777 | 2021-11-09 | 617263-109 | 07-20-049-26W3 | 02-20-049-26W3 | Blind End | Blind End | Flowline | ABERFELDY HORIZONTALS | CENOVUS ENERGY INC. | Abandoned | Oil Well Effluent |  |  | 0.213 | 0.213 | [8 empty] | 0 | [5 empty] | SHAPEFILE | N
PL-00006153 | 617263 | Y | 25 | SK PS 00123699 | 2021-11-09 | 617263-025 | 04-16-049-26W3 | 03-16-049-26W3 | Blind End | Blind End | Flowline | ABERFELDY HORIZONTALS | CENOVUS ENERGY INC. | Abandoned | Oil Well Effluent |  |  | 0.274 | 0.274 | [8 empty] | 0 | [5 empty] | SHAPEFILE | N
PL-00006153 | 617263 | Y | 20 | SK PS 00123694 | 2021-11-09 | 617263-020 | 09-08-049-26W3 | 13-09-049-26W3 | Blind End | Blind End | Flowline | ABERFELDY HORIZONTALS | CENOVUS ENERGY INC. | Abandoned | Oil Well Effluent |  |  | 0.584 | 0.584 | [8 empty] | 0 | [5 empty] | SHAPEFILE | N
PL-00006153 | 617263 | Y | 116 | SK PS 00123790 | 2021-11-09 | 617263-122 | 01-20-049-26W3 | 10-20-049-26W3 | Blind End | Blind End | Flowline | ABERFELDY HORIZONTALS | CENOVUS ENERGY INC. | Abandoned | Oil Well Effluent |  |  | 0.673 | 0.673 | [8 empty] | 0 | [5 empty] | SHAPEFILE | N
PL-00006153 | 617263 | Y | 80 | SK PS 00123754 | 2021-11-09 | 617263-083 | 07-19-049-26W3 | 11-19-049-26W3 | Blind End | Blind End | Flowline | ABERFELDY HORIZONTALS | CENOVUS ENERGY INC. | Abandoned | Oil Well Effluent |  |  | 0.282 | 0.282 | [8 empty] | 0 | [5 empty] | SHAPEFILE | N
PL-00006153 | 617263 | Y | 69 | SK PS 00123743 | 2021-11-09 | 617263-072 | 14-17-049-26W3 | 11-17-049-26W3 | Blind End | Blind End | Flowline | ABERFELDY HORIZONTALS | CENOVUS ENERGY INC. | Abandoned | Oil Well Effluent |  |  | 0.259 | 0.259 | [8 empty] | 0 | [5 empty] | SHAPEFILE | N
PL-00006153 | 617263 | Y | 43 | SK PS 00123717 | 2021-11-09 | 617263-043 | 06-16-049-26W3 | 03-16-049-26W3 | Blind End | Blind End | Flowline | ABERFELDY HORIZONTALS | CENOVUS ENERGY INC. | Removed | Oil Well Effluent |  |  | 0.38 | 0.38 | [8 empty] | 0 | [5 empty] | SHAPEFILE | N
PL-00006153 | 617263 | Y | 52 | SK PS 00123726 | 2021-11-09 | 617263-052 | 09-17-049-26W3 | 08-17-049-26W3 | Blind End | Blind End | Flowline | ABERFELDY HORIZONTALS | CENOVUS ENERGY INC. | Abandoned | Oil Well Effluent |  |  | 0.37 | 0.37 | [8 empty] | 0 | [5 empty] | SHAPEFILE | N
PL-00006153 | 617263 | Y | 39 | SK PS 00123713 | 2021-11-09 | 617263-039 | 12-16-049-26W3 | 06-16-049-26W3 | Blind End | Blind End | Flowline | ABERFELDY HORIZONTALS | CENOVUS ENERGY INC. | Abandoned | Oil Well Effluent |  |  | 0.251 | 0.251 | [8 empty] | 0 | [5 empty] | SHAPEFILE | N
PL-00006153 | 617263 | Y | 73 | SK PS 00123747 | 2021-11-09 | 617263-076 | 01-19-049-26W3 | 01-19-049-26W3 | Blind End | Blind End | Flowline | ABERFELDY HORIZONTALS | CENOVUS ENERGY INC. | Abandoned | Oil Well Effluent |  |  | 0.296 | 0.296 | [8 empty] | 0 | [5 empty] | SHAPEFILE | N
PL-00006153 | 617263 | Y | 84 | SK PS 00123758 | 2021-11-09 | 617263-087 | 10-19-049-26W3 | 11-19-049-26W3 | Blind End | Blind End | Flowline | ABERFELDY HORIZONTALS | CENOVUS ENERGY INC. | Abandoned | Oil Well Effluent |  |  | 0.4 | 0.4 | [8 empty] | 0 | [5 empty] | SHAPEFILE | N
PL-00006153 | 617263 | Y | 28 | SK PS 00123702 | 2021-11-09 | 617263-028 | 15-09-049-26W3 | 03-16-049-26W3 | Blind End | Blind End | Flowline | ABERFELDY HORIZONTALS | CENOVUS ENERGY INC. | Abandoned | Oil Well Effluent |  |  | 0.363 | 0.363 | [8 empty] | 0 | [5 empty] | SHAPEFILE | N
PL-00006153 | 617263 | Y | 8 | SK PS 00123682 | 2021-11-09 | 617263-008 | 16-19-049-26W3 | 10-19-049-26W3 | Blind End | Blind End | Flowline | ABERFELDY HORIZONTALS | CENOVUS ENERGY INC. | Abandoned | Oil Well Effluent |  |  | 0.596 | 0.596 | [8 empty] | 0 | [5 empty] | SHAPEFILE | N
PL-00006153 | 617263 | Y | 107 | SK PS 00123781 | 2021-11-09 | 617263-113 | 02-20-049-26W3 | 15-17-049-26W3 | Blind End | Blind End | Flowline | ABERFELDY HORIZONTALS | CENOVUS ENERGY INC. | Abandoned | Oil Well Effluent |  |  | 0.409 | 0.409 | [8 empty] | 0 | [5 empty] | SHAPEFILE | N
PL-00006153 | 617263 | Y | 27 | SK PS 00123701 | 2021-11-09 | 617263-027 | 14-09-049-26W3 | 03-16-049-26W3 | Blind End | Blind End | Flowline | ABERFELDY HORIZONTALS | CENOVUS ENERGY INC. | Abandoned | Oil Well Effluent |  |  | 0.414 | 0.414 | [8 empty] | 0 | [5 empty] | SHAPEFILE | N
PL-00006153 | 617263 | Y | 53 | SK PS 00123727 | 2021-11-09 | 617263-053 | 09-17-049-26W3 | 09-17-049-26W3 | Blind End | Blind End | Flowline | ABERFELDY HORIZONTALS | CENOVUS ENERGY INC. | Abandoned | Oil Well Effluent |  |  | 0.285 | 0.285 | [8 empty] | 0 | [5 empty] | SHAPEFILE | N
PL-00006153 | 617263 | Y | 40 | SK PS 00123714 | 2021-11-09 | 617263-040 | 11-16-049-26W3 | 06-16-049-26W3 | Blind End | Blind End | Flowline | ABERFELDY HORIZONTALS | CENOVUS ENERGY INC. | Abandoned | Oil Well Effluent |  |  | 0.432 | 0.432 | [8 empty] | 0 | [5 empty] | SHAPEFILE | N
PL-00006153 | 617263 | Y | 83 | SK PS 00123757 | 2021-11-09 | 617263-086 | 06-19-049-26W3 | 11-19-049-26W3 | Blind End | Blind End | Flowline | ABERFELDY HORIZONTALS | CENOVUS ENERGY INC. | Abandoned | Oil Well Effluent |  |  | 0.406 | 0.406 | [8 empty] | 0 | [5 empty] | SHAPEFILE | N
PL-00006153 | 617263 | Y | 88 | SK PS 00123762 | 2021-11-09 | 617263-094 | 11-20-049-26W3 | 10-20-049-26W3 | Blind End | Blind End | Flowline | ABERFELDY HORIZONTALS | CENOVUS ENERGY INC. | Abandoned | Oil Well Effluent |  |  | 0.352 | 0.352 | [8 empty] | 0 | [5 empty] | SHAPEFILE | N
PL-00006153 | 617263 | Y | 37 | SK PS 00123711 | 2021-11-09 | 617263-037 | 05-16-049-26W3 | 03-16-049-26W3 | Blind End | Blind End | Flowline | ABERFELDY HORIZONTALS | CENOVUS ENERGY INC. | Abandoned | Oil Well Effluent |  |  | 0.285 | 0.285 | [8 empty] | 0 | [5 empty] | SHAPEFILE | N
PL-00006153 | 617263 | Y | 111 | SK PS 00123785 | 2021-11-09 | 617263-117 | 10-20-049-26W3 | 02-20-049-26W3 | Blind End | Blind End | Flowline | ABERFELDY HORIZONTALS | CENOVUS ENERGY INC. | Abandoned | Oil Well Effluent |  |  | 0.598 | 0.598 | [8 empty] | 0 | [5 empty] | SHAPEFILE | N
PL-00006153 | 617263 | Y | 78 | SK PS 00123752 | 2021-11-09 | 617263-081 | 01-19-049-26W3 | 07-19-049-26W3 | Blind End | Blind End | Flowline | ABERFELDY HORIZONTALS | CENOVUS ENERGY INC. | Abandoned | Oil Well Effluent |  |  | 0.245 | 0.245 | [8 empty] | 0 | [5 empty] | SHAPEFILE | N
PL-00006153 | 617263 | Y | 42 | SK PS 00123716 | 2021-11-09 | 617263-042 | 06-16-049-26W3 | 06-16-049-26W3 | Blind End | Blind End | Flowline | ABERFELDY HORIZONTALS | CENOVUS ENERGY INC. | Abandoned | Oil Well Effluent |  |  | 0.05 | 0.05 | [8 empty] | 0 | [5 empty] | SHAPEFILE | N
PL-00006153 | 617263 | Y | 66 | SK PS 00123740 | 2021-11-09 | 617263-069 | 12-17-049-26W3 | 11-17-049-26W3 | Blind End | Blind End | Flowline | ABERFELDY HORIZONTALS | CENOVUS ENERGY INC. | Abandoned | Oil Well Effluent |  |  | 0.291 | 0.291 | [8 empty] | 0 | [5 empty] | SHAPEFILE | N
PL-00006153 | 617263 | Y | 76 | SK PS 00123750 | 2021-11-09 | 617263-079 | 02-19-049-26W3 | 07-19-049-26W3 | Blind End | Blind End | Flowline | ABERFELDY HORIZONTALS | CENOVUS ENERGY INC. | Abandoned | Oil Well Effluent |  |  | 0.405 | 0.405 | [8 empty] | 0 | [5 empty] | SHAPEFILE | N
PL-00006153 | 617263 | Y | 98 | SK PS 00123772 | 2021-11-09 | 617263-104 | 16-17-049-26W3 | 10-17-049-26W3 | Blind End | Blind End | Flowline | ABERFELDY HORIZONTALS | CENOVUS ENERGY INC. | Abandoned | Oil Well Effluent |  |  | 0.659 | 0.659 | [8 empty] | 0 | [5 empty] | SHAPEFILE | N
PL-00006153 | 617263 | Y | 112 | SK PS 00123786 | 2021-11-09 | 617263-118 | 10-20-049-26W3 | 10-17-049-26W3 | Blind End | Blind End | Flowline | ABERFELDY HORIZONTALS | CENOVUS ENERGY INC. | Abandoned | Oil Well Effluent |  |  | 1.556 | 1.556 | [8 empty] | 0 | [5 empty] | SHAPEFILE | N
PL-00006139 | Dollard 12C-17-7-19W3 to 13-17-7-19W3 Battery | Y | 1 | SK PS 00123634 | 2021-11-08 | Dollard 12C-17-7-19W3 to 13-17-7-19W3 Battery | 12-17-007-19W3 | 13-17-007-19W3 | Well | Multi Well Battery | Flowline | Doll05 | BURGESS CREEK EXPLORATION INC. | Operating | Oil Well Effluent |  | Fibreglass | 0.28 | 0.28 | 81.5 | [7 empty] | 6895 |  |  |  |  | 0 | SHAPEFILE | N
PL-00006152 |  | N | 1 | SK PS 00123674 | 2021-11-08 |  | 06-17-033-23W3 | 07-18-033-23W3 | Oil Satellite | Oil Satellite | Flowline | Kerrobert 6-17-33-23W3 to 7-18-33-23W3 | WHITECAP RESOURCES INC. | Cancelled - Expired | Oil Well Effluent |  | Steel | 1.174 | 1.174 | 114.3 | 3.2 | 1 | Z245.1 | 359 | II | 12864.95 | 12864.95 | 4960 | 0 | 1.5 | Uncoated | Extruded Poly | 0 | SHAPEFILE | N
PL-00006149 | Queensdale 4-33-6-1W2 Header to 8-32-6-1W2 Battery | Y | 4 | SK PS 00123661 | 2021-11-08 | Queensdale 13-28-6-1W2 to 4-33-6-1W2 Header | 13-28-006-01W2 | 04-33-006-01W2 | Well | Pipeline Segment Connection Above Ground | Flowline | Queen06 | BURGESS CREEK EXPLORATION INC. | Operating | Oil Well Effluent |  | Fibreglass | 0.233 | 0.233 | 56.7 | [7 empty] | 6895 |  |  |  |  | 0 | SHAPEFILE | N
PL-00006148 | Queensdale 7-32-6-1W2 to 8-32-6-1W2 Battery | Y | 6 | SK PS 00123651 | 2021-11-08 | Queensdale 2B10-32-6-1W2 to 7-32-6-1W2 Header | 10-32-006-01W2 | 07-32-006-01W2 | Well | Pipeline Segment Connection Above Ground | Flowline | Queen05 | BURGESS CREEK EXPLORATION INC. | Operating | Oil Well Effluent |  | Fibreglass | 0.457 | 0.457 | 56.7 | [7 empty] | 6895 |  |  |  |  | 0 | SHAPEFILE | N
PL-00006148 | Queensdale 7-32-6-1W2 to 8-32-6-1W2 Battery | Y | 9 | SK PS 00123654 | 2021-11-08 | Queensdale 3C2-32-6-1W2 to 7-32-6-1W2 Header | 02-32-006-01W2 | 07-32-006-01W2 | Well | Pipeline Segment Connection Above Ground | Flowline | Queen05 | BURGESS CREEK EXPLORATION INC. | Operating | Oil Well Effluent |  | Fibreglass | 0.309 | 0.309 | 56.7 | [7 empty] | 6895 |  |  |  |  | 0 | SHAPEFILE | N
PL-00006143 | Dollard 16-18-7-19W3 to 13-17-7-19W3 | Y | 2 | SK PS 00123639 | 2021-11-08 | Dollard 15A18-7-19W3 to 16-18-7-19W3 | 15-18-007-19W3 | 16-18-007-19W3 | Well | Well | Flowline | Doll09 | BURGESS CREEK EXPLORATION INC. | Operating | Oil Well Effluent |  | Steel | 0.394 | 0.394 | 81.5 | [7 empty] | 26200 |  |  |  |  | 0 | SHAPEFILE | N
PL-00006149 | Queensdale 4-33-6-1W2 Header to 8-32-6-1W2 Battery | Y | 2 | SK PS 00123659 | 2021-11-08 | Queensdale 2A12-28-6-1W2 to 13-28-6-1W2 Header | 12-28-006-01W2 | 13-28-006-01W2 | Well | Pipeline Segment Connection Above Ground | Flowline | Queen06 | BURGESS CREEK EXPLORATION INC. | Operating | Oil Well Effluent |  | Fibreglass | 0.612 | 0.612 | 56.7 | [7 empty] | 6895 |  |  |  |  | 0 | SHAPEFILE | N
PL-00006144 | Queensdale 8-32-6-1W2 Battery to 8A32-6-1W2 SWD | Y | 2 | SK PS 00123641 | 2021-11-08 | Queensdale 8A-32-6-1W2 SWD to 2-32-6-1W2 SWD | 08-32-006-01W2 | 02-32-006-01W2 | Well | Well | Flowline | Queen01 | BURGESS CREEK EXPLORATION INC. | Operating | Oil Well Effluent |  | Fibreglass | 0.636 | 0.636 | 109 | [5 empty] | 0 |  | 6895 |  |  |  |  | 0 | SHAPEFILE | N
PL-00006151 |  | N | 2 | SK PS 00123673 | 2021-11-08 |  | 04-25-009-07W2 | 01-26-009-07W2 | Well | Pipeline Segment Connection Below Ground | Flowline | 16-34-009-07W2 MWB OE Flowline | WHITECAP RESOURCES INC. | Operating | Oil Well Effluent |  | Fibreglass | 0.198 | 0.198 | 82.5 | 3.2 | 1 | STAR | 1000 |  | 5520 | 4957 | 4957 | 49.57 | 1.5 | Uncoated | Uncoated | 10 | SHAPEFILE | N
PL-00006136 | Dollard 15-17-7-19W3 to 13-17-7-19W3 Battery | Y | 1 | SK PS 00123628 | 2021-11-08 | Dollard 15-17-7-19W3 to 13-17-7-19W3 Battery | 15-17-007-19W3 | 13-17-007-19W3 | Well | Multi Well Battery | Flowline | Doll02 | BURGESS CREEK EXPLORATION INC. | Operating | Oil Well Effluent |  | Steel | 0.806 | 0.806 | 81.5 | [7 empty] | 26200 |  |  |  |  | 0 | SHAPEFILE | N
PL-00006136 | Dollard 15-17-7-19W3 to 13-17-7-19W3 Battery | Y | 4 | SK PS 00123631 | 2021-11-08 | Dollard 15-8-7-19W3 to 7-17-7-19W3 Header | 15-08-007-19W3 | 07-17-007-19W3 | Well | Pipeline Segment Connection Above Ground | Flowline | Doll02 | BURGESS CREEK EXPLORATION INC. | Operating | Oil Well Effluent |  | Steel | 0.803 | 0.803 | 81.5 | [7 empty] | 26200 |  |  |  |  | 0 | SHAPEFILE | N
PL-00006149 | Queensdale 4-33-6-1W2 Header to 8-32-6-1W2 Battery | Y | 7 | SK PS 00123664 | 2021-11-08 | Queensdale 3A1-32-6-1W2 to 4-33-6-1W2 Header | 01-32-006-01W2 | 04-33-006-01W2 | Well | Pipeline Segment Connection Above Ground | Flowline | Queen06 | BURGESS CREEK EXPLORATION INC. | Operating | Oil Well Effluent |  | Fibreglass | 0.351 | 0.351 | 56.7 | [7 empty] | 6895 |  |  |  |  | 0 | SHAPEFILE | N
PL-00006140 | Dollard 13-17-7-19W3 to 13-17-7-19W3 Battery | Y | 1 | SK PS 00123635 | 2021-11-08 | Dollard 13-17-7-19W3 to 13-17-7-19W3 Battery | 13-17-007-19W3 | 13-17-007-19W3 | Well | Multi Well Battery | Flowline | Doll06 | BURGESS CREEK EXPLORATION INC. | Operating | Oil Well Effluent |  | Steel | 0.022 | 0.022 | 81.5 | [7 empty] | 26200 |  |  |  |  | 0 | SHAPEFILE | N
PL-00006150 | Queen 11-33-6-1W2 Header to 8-32-6-1W2 Battery | Y | 1 | SK PS 00123665 | 2021-11-08 | Queensdale 11-33-6-1W2 Header to 8-32-6-1W2 Battery Group Line | 11-33-006-01W2 | 08-32-006-01W2 | Pipeline Segment Connection Above Ground | Multi Well Battery | Flowline | Queen07 | BURGESS CREEK EXPLORATION INC. | Operating | Oil Well Effluent |  | Fibreglass | 0.85 | 0.85 | 109 | [7 empty] | 6895 |  |  |  |  | 0 | SHAPEFILE | N
PL-00006148 | Queensdale 7-32-6-1W2 to 8-32-6-1W2 Battery | Y | 4 | SK PS 00123649 | 2021-11-08 | Queensdale 1A11-32-6-1W2 to 7-32-6-1W2 Header | 11-32-006-01W2 | 07-32-006-01W2 | Well | Pipeline Segment Connection Above Ground | Flowline | Queen05 | BURGESS CREEK EXPLORATION INC. | Operating | Oil Well Effluent |  | Fibreglass | 0.569 | 0.569 | 56.7 | [7 empty] | 6895 |  |  |  |  | 0 | SHAPEFILE | N
PL-00006151 |  | N | 1 | SK PS 00123672 | 2021-11-08 |  | 04-25-009-07W2 | 01-26-009-07W2 | Well | Pipeline Segment Connection Below Ground | Flowline | 16-34-009-07W2 MWB OE Flowline | WHITECAP RESOURCES INC. | Operating | Oil Well Effluent |  | Fibreglass | 0.198 | 0.198 | 82.5 | 3.2 | 1 | STAR | 1000 |  | 5520 | 4957 | 4957 | 49.57 | 1.5 | Uncoated | Uncoated | 10 | SHAPEFILE | N
PL-00006148 | Queensdale 7-32-6-1W2 to 8-32-6-1W2 Battery | Y | 12 | SK PS 00123657 | 2021-11-08 | Queensdale 1B8-32-6-1W2 to 7-32-6-1W2 Header | 08-32-006-01W2 | 07-32-006-01W2 | Well | Pipeline Segment Connection Above Ground | Flowline | Queen05 | BURGESS CREEK EXPLORATION INC. | Operating | Oil Well Effluent |  | Fibreglass | 0.265 | 0.265 | 56.7 | [7 empty] | 6895 |  |  |  |  | 0 | SHAPEFILE | N
PL-00006149 | Queensdale 4-33-6-1W2 Header to 8-32-6-1W2 Battery | Y | 1 | SK PS 00123658 | 2021-11-08 | Queensdale 4-33-6-1W2 Header to 8-32-6-1W2 Battery | 04-33-006-01W2 | 08-32-006-01W2 | Pipeline Segment Connection Above Ground | Multi Well Battery | Flowline | Queen06 | BURGESS CREEK EXPLORATION INC. | Operating | Oil Well Effluent |  | Fibreglass | 0.65 | 0.65 | 81.5 | [7 empty] | 6895 |  |  |  |  | 0 | SHAPEFILE | N
PL-00006149 | Queensdale 4-33-6-1W2 Header to 8-32-6-1W2 Battery | Y | 6 | SK PS 00123663 | 2021-11-08 | Queensdale 2B4-33-6-1W2 to 4-33-6-1W2 Header | 04-33-006-01W2 | 04-33-006-01W2 | Well | Pipeline Segment Connection Above Ground | Flowline | Queen06 | BURGESS CREEK EXPLORATION INC. | Operating | Oil Well Effluent |  | Fibreglass | 0.096 | 0.096 | 56.7 | [7 empty] | 6895 |  |  |  |  | 0 | SHAPEFILE | N
PL-00006142 | Dollard 9-18-7-19W3 to 13-17-7-19W3 Battery | Y | 1 | SK PS 00123637 | 2021-11-08 | Dollard 9-18-7-19W3 to 13-17-7-19W3 Battery | 09-18-007-19W3 | 13-17-007-19W3 | Well | Multi Well Battery | Flowline | Doll08 | BURGESS CREEK EXPLORATION INC. | Operating | Oil Well Effluent |  | Steel | 0.659 | 0.659 | 81.5 | [7 empty] | 26200 |  |  |  |  | 0 | SHAPEFILE | N
PL-00006136 | Dollard 15-17-7-19W3 to 13-17-7-19W3 Battery | Y | 2 | SK PS 00123629 | 2021-11-08 | Dollard 7-17-7-19W3 Header to 15-17-7-19W3 | 07-17-007-19W3 | 15-17-007-19W3 | Pipeline Segment Connection Above Ground | Well | Flowline | Doll02 | BURGESS CREEK EXPLORATION INC. | Operating | Oil Well Effluent |  | Steel | 0.756 | 0.756 | 81.5 | [7 empty] | 26200 |  |  |  |  | 0 | SHAPEFILE | N
PL-00006148 | Queensdale 7-32-6-1W2 to 8-32-6-1W2 Battery | Y | 2 | SK PS 00123647 | 2021-11-08 | Queensdale 2-32-6-1W2 to 7-32-6-1W2 Header | 02-32-006-01W2 | 07-32-006-01W2 | Well | Pipeline Segment Connection Above Ground | Flowline | Queen05 | BURGESS CREEK EXPLORATION INC. | Abandoned | Oil Well Effluent |  | Steel | 0.928 | 0.928 | 81.5 | [7 empty] | 13790 |  |  |  |  | 0 | SHAPEFILE | N
PL-00006141 | Dollard 13-17 Well to 13-17-7-19W3 Battery | Y | 1 | SK PS 00123636 | 2021-11-08 | Dollard 13-17 Well to 13-17-7-19W3 Battery | 13-17-007-19W3 | 13-17-007-19W3 | Well | Multi Well Battery | Flowline | Doll07 | BURGESS CREEK EXPLORATION INC. | Discontinued | Oil Well Effluent |  | Steel | 0.06 | 0.06 | 81.5 | [7 empty] | 26200 |  |  |  |  | 0 | SHAPEFILE | N
PL-00006150 | Queen 11-33-6-1W2 Header to 8-32-6-1W2 Battery | Y | 6 | SK PS 00123670 | 2021-11-08 | Queensdale 2A11-33-6-1W2 to 11-33-6-1W2 Header | 11-33-006-01W2 | 11-33-006-01W2 | Well | Pipeline Segment Connection Above Ground | Flowline | Queen07 | BURGESS CREEK EXPLORATION INC. | Operating | Oil Well Effluent |  | Fibreglass | 0.093 | 0.093 | 81.5 | [7 empty] | 6895 |  |  |  |  | 0 | SHAPEFILE | N
PL-00006137 | Dollard 5-17-7-19W3 to 13-17-7-19W3 Battery | Y | 1 | SK PS 00123632 | 2021-11-08 | Dollard 5-17-7-19W3 to 13-17-7-19W3 Battery | 05-17-007-19W3 | 13-17-007-19W3 | Well | Multi Well Battery | Flowline | Doll03 | BURGESS CREEK EXPLORATION INC. | Discontinued | Oil Well Effluent |  | Steel | 0.803 | 0.803 | 81.5 | [7 empty] | 26200 |  |  |  |  | 0 | SHAPEFILE | N
PL-00006148 | Queensdale 7-32-6-1W2 to 8-32-6-1W2 Battery | Y | 3 | SK PS 00123648 | 2021-11-08 | Queensdale 1-32-6-1W2 to 2-32-6-1W1 | 01-32-006-01W2 | 02-32-006-01W2 | Well | Pipeline Segment Connection Above Ground | Flowline | Queen05 | BURGESS CREEK EXPLORATION INC. | Abandoned | Oil Well Effluent |  | Steel | 0.402 | 0.402 | 81.5 | [7 empty] | 13790 |  |  |  |  | 0 | SHAPEFILE | N
PL-00006150 | Queen 11-33-6-1W2 Header to 8-32-6-1W2 Battery | Y | 2 | SK PS 00123666 | 2021-11-08 | Queensdale 1B9-33-6-1W2 to 11-33-6-1W2 Header | 09-33-006-01W2 | 11-33-006-01W2 | Well | Pipeline Segment Connection Above Ground | Flowline | Queen07 | BURGESS CREEK EXPLORATION INC. | Operating | Oil Well Effluent |  | Fibreglass | 0.907 | 0.907 | 81.5 | [7 empty] | 6895 |  |  |  |  | 0 | SHAPEFILE | N
PL-00006149 | Queensdale 4-33-6-1W2 Header to 8-32-6-1W2 Battery | Y | 3 | SK PS 00123660 | 2021-11-08 | Queensdale 6A12-28-6-1W2 to 4-33-6-1W2 Header | 12-28-006-01W2 | 04-33-006-01W2 | Well | Pipeline Segment Connection Above Ground | Flowline | Queen06 | BURGESS CREEK EXPLORATION INC. | Operating | Oil Well Effluent |  | Fibreglass | 0.893 | 0.893 | 56.7 | [7 empty] | 6895 |  |  |  |  | 0 | SHAPEFILE | N
PL-00006136 | Dollard 15-17-7-19W3 to 13-17-7-19W3 Battery | Y | 3 | SK PS 00123630 | 2021-11-08 | Dollard 10-17-7-19W3 to 7-17-7-19W3 Header | 10-17-007-19W3 | 07-17-007-19W3 | Pipeline Segment Connection Above Ground | Well | Flowline | Doll02 | BURGESS CREEK EXPLORATION INC. | Discontinued | Oil Well Effluent |  | Steel | 0.457 | 0.457 | 81.5 | [7 empty] | 26200 |  |  |  |  | 0 | SHAPEFILE | N
PL-00006138 | Dollard 12-17-7-19W3 to 13-17-7-19W3 Battery | Y | 1 | SK PS 00123633 | 2021-11-08 | Dollard 12-17-7-19W3 to 13-17-7-19W3 Battery | 12-17-007-19W3 | 13-17-007-19W3 | Well | Multi Well Battery | Flowline | Doll04 | BURGESS CREEK EXPLORATION INC. | Operating | Oil Well Effluent |  | Steel | 0.486 | 0.486 | 81.5 | [7 empty] | 26200 |  |  |  |  | 0 | SHAPEFILE | N
PL-00006144 | Queensdale 8-32-6-1W2 Battery to 8A32-6-1W2 SWD | Y | 1 | SK PS 00123640 | 2021-11-08 | Queensdale 8-32-6-1W2 Battery to 8A32-6-1W2 SWD | 08-32-006-01W2 | 08-32-006-01W2 | Multi Well Battery | Well | Flowline | Queen01 | BURGESS CREEK EXPLORATION INC. | Operating | Oil Well Effluent |  | Fibreglass | 0.085 | 0.085 | 164.9 | [7 empty] | 13790 |  |  |  |  | 0 | SHAPEFILE | N
PL-00006148 | Queensdale 7-32-6-1W2 to 8-32-6-1W2 Battery | Y | 5 | SK PS 00123650 | 2021-11-08 | Queensdale 2C13-32-6-1W2 to 1A11-32-6-1W2 | 13-32-006-01W2 | 11-32-006-01W2 | Well | Well | Flowline | Queen05 | BURGESS CREEK EXPLORATION INC. | Operating | Oil Well Effluent |  | Fibreglass | 0.933 | 0.933 | 81.5 | [7 empty] | 6895 |  |  |  |  | 0 | SHAPEFILE | N
PL-00006150 | Queen 11-33-6-1W2 Header to 8-32-6-1W2 Battery | Y | 7 | SK PS 00123671 | 2021-11-08 | Queensdale 1B11-33-6-1W2 to 11-33-6-1W2 Header | 11-33-006-01W2 | 11-33-006-01W2 | Well | Pipeline Segment Connection Above Ground | Flowline | Queen07 | BURGESS CREEK EXPLORATION INC. | Operating | Oil Well Effluent |  | Fibreglass | 0.025 | 0.025 | 81.5 | [7 empty] | 6895 |  |  |  |  | 0 | SHAPEFILE | N
PL-00006147 | Queensdale 8B8-32-6-1W2 to 8-32-6-1W2 Battery | Y | 1 | SK PS 00123645 | 2021-11-08 | Queensdale 8B8-32-6-1W2 to 8-32-6-1W2 Battery | 08-32-006-01W2 | 08-32-006-01W2 | Well | Multi Well Battery | Flowline | Queen04 | BURGESS CREEK EXPLORATION INC. | Operating | Oil Well Effluent |  | Fibreglass | 0.038 | 0.038 | 56.7 | [7 empty] | 6895 |  |  |  |  | 0 | SHAPEFILE | N
PL-00006146 | Queensdale 8-32-6-1W2 Battery to 3-32-6-1W2 SWD | Y | 1 | SK PS 00123644 | 2021-11-08 | Queensdale 8-32-6-1W2 Battery SWD to 3-32-6-1W2 SWD | 08-32-006-01W2 | 03-32-006-01W2 | Injection/Disposal Facility | Injection/Disposal Facility | Flowline | Queen03 | BURGESS CREEK EXPLORATION INC. | Operating | Oil Well Effluent |  | Fibreglass | 0.874 | 0.874 | 81.2 | [7 empty] | 6895 |  |  |  |  | 0 | SHAPEFILE | N
PL-00006135 | Dollard 13-17-7-19W3 Battery to 7-17-7-19W3 SWD | Y | 3 | SK PS 00123627 | 2021-11-08 | Dollard 7-17-7-19W3 SWD to 3-17-7-19W3 SWD | 07-17-007-19W3 | 03-17-007-19W3 | Injection/Disposal Facility | Injection/Disposal Facility | Flowline | Doll01 | BURGESS CREEK EXPLORATION INC. | Abandoned | Oil Well Effluent |  | Steel | 0.574 | 0.574 | 56.7 | [7 empty] | 26200 |  |  |  |  | 0 | SHAPEFILE | N
PL-00006148 | Queensdale 7-32-6-1W2 to 8-32-6-1W2 Battery | Y | 8 | SK PS 00123653 | 2021-11-08 | Queensdale 1D3-32-6-1W2 to 7-32-6-1W2 Header | 03-32-006-01W2 | 07-32-006-01W2 | Well | Pipeline Segment Connection Above Ground | Flowline | Queen05 | BURGESS CREEK EXPLORATION INC. | Operating | Oil Well Effluent |  | Fibreglass | 0.605 | 0.605 | 56.7 | [7 empty] | 6895 |  |  |  |  | 0 | SHAPEFILE | N
PL-00006145 | Queensdale 8-32-6-1W2 Battery to 1-32-6-1W2 SWD | Y | 1 | SK PS 00123642 | 2021-11-08 | Queensdale 8-32-6-1W2 Battery to 1-32-6-1W2 SWD | 08-32-006-01W2 | 01-32-006-01W2 | Multi Well Battery | Injection/Disposal Facility | Flowline | Queen02 | BURGESS CREEK EXPLORATION INC. | Operating | Oil Well Effluent |  | Fibreglass | 0.332 | 0.332 | 109 | [7 empty] | 6895 |  |  |  |  | 0 | SHAPEFILE | N
PL-00006150 | Queen 11-33-6-1W2 Header to 8-32-6-1W2 Battery | Y | 5 | SK PS 00123669 | 2021-11-08 | Queensdale 1A11-33-6-1W2 to 11-33-6-1W2 Header | 11-33-006-01W2 | 11-33-006-01W2 | Well | Pipeline Segment Connection Above Ground | Flowline | Queen07 | BURGESS CREEK EXPLORATION INC. | Operating | Oil Well Effluent |  | Fibreglass | 0.203 | 0.203 | 81.5 | [7 empty] | 6895 |  |  |  |  | 0 | SHAPEFILE | N
PL-00006149 | Queensdale 4-33-6-1W2 Header to 8-32-6-1W2 Battery | Y | 5 | SK PS 00123662 | 2021-11-08 | Queensdale 1B4-33-6-1W2 to 4-33-6-1W2 Header | 04-33-006-01W2 | 04-33-006-01W2 | Well | Pipeline Segment Connection Above Ground | Flowline | Queen06 | BURGESS CREEK EXPLORATION INC. | Operating | Oil Well Effluent |  | Fibreglass | 0.032 | 0.032 | 56.7 | [7 empty] | 6895 |  |  |  |  | 0 | SHAPEFILE | N
PL-00006135 | Dollard 13-17-7-19W3 Battery to 7-17-7-19W3 SWD | Y | 1 | SK PS 00123625 | 2021-11-08 | Dollard 13-17-7-19W3 Battery to 7-17-7-19W3 SWD | 13-17-007-19W3 | 07-17-007-19W3 | Multi Well Battery | Injection/Disposal Facility | Flowline | Doll01 | BURGESS CREEK EXPLORATION INC. | Operating | Oil Well Effluent |  | Steel | 1.163 | 1.163 | 81.5 | [7 empty] | 26200 |  |  |  |  | 0 | SHAPEFILE | N
PL-00006143 | Dollard 16-18-7-19W3 to 13-17-7-19W3 | Y | 1 | SK PS 00123638 | 2021-11-08 | Dollard 16-18-7-19W3 to 13-17-7-19W3 | 16-18-007-19W3 | 13-17-007-19W3 | Well | Well | Flowline | Doll09 | BURGESS CREEK EXPLORATION INC. | Operating | Oil Well Effluent |  | Steel | 0.437 | 0.437 | 81.5 | [7 empty] | 26200 |  |  |  |  | 0 | SHAPEFILE | N
PL-00006148 | Queensdale 7-32-6-1W2 to 8-32-6-1W2 Battery | Y | 1 | SK PS 00123646 | 2021-11-08 | Queensdale 7-32-6-1W2 to 8-32-6-1W2 Battery | 07-32-006-01W2 | 08-32-006-01W2 | Well | Multi Well Battery | Flowline | Queen05 | BURGESS CREEK EXPLORATION INC. | Operating | Oil Well Effluent |  | Fibreglass | 0.334 | 0.334 | 109 | [7 empty] | 6895 |  |  |  |  | 0 | SHAPEFILE | N
PL-00006148 | Queensdale 7-32-6-1W2 to 8-32-6-1W2 Battery | Y | 11 | SK PS 00123656 | 2021-11-08 | Queensdale 7-32-6-1W2 to 7-32-6-1W2 Header | 07-32-006-01W2 | 07-32-006-01W2 | Well | Pipeline Segment Connection Above Ground | Flowline | Queen05 | BURGESS CREEK EXPLORATION INC. | Operating | Oil Well Effluent |  | Fibreglass | 0.063 | 0.063 | 56.7 | [7 empty] | 6895 |  |  |  |  | 0 | SHAPEFILE | N
PL-00006134 |  | N | 1 | SK PS 00123624 | 2021-11-08 |  | 12-18-006-32W1 | 12-18-006-32W1 | Pipeline Segment Connection Below Ground | Pipeline Segment Connection Above Ground | Flowline |  | SATURN OIL & GAS INC. | Operating | Salt water | Produced Water | Fibreglass | 0.143 | 0.143 | 116.4 | 8.6 | 1 | STAR | 2500 |  | 13792 | 13792 | 9940 | 1 | 1.5 | Uncoated | Uncoated | 30 | SHAPEFILE | N
PL-00006150 | Queen 11-33-6-1W2 Header to 8-32-6-1W2 Battery | Y | 3 | SK PS 00123667 | 2021-11-08 | Queensdale 2B9-33-6-1W2 to 11-33-6-1W2 Header | 09-33-006-01W2 | 11-33-006-01W2 | Well | Pipeline Segment Connection Above Ground | Flowline | Queen07 | BURGESS CREEK EXPLORATION INC. | Operating | Oil Well Effluent |  | Fibreglass | 0.742 | 0.742 | 81.5 | [7 empty] | 6895 |  |  |  |  | 0 | SHAPEFILE | N
PL-00006145 | Queensdale 8-32-6-1W2 Battery to 1-32-6-1W2 SWD | Y | 2 | SK PS 00123643 | 2021-11-08 | Queensdale 1-32-6-1W2 SWD to 13-28-6-1W2 SWD | 01-32-006-01W2 | 13-28-006-01W2 | Injection/Disposal Facility | Injection/Disposal Facility | Flowline | Queen02 | BURGESS CREEK EXPLORATION INC. | Operating | Oil Well Effluent |  | Fibreglass | 0.603 | 0.603 | 109 | [7 empty] | 6895 |  |  |  |  | 0 | SHAPEFILE | N
PL-00006148 | Queensdale 7-32-6-1W2 to 8-32-6-1W2 Battery | Y | 10 | SK PS 00123655 | 2021-11-08 | Queensdale 2B7-32-6-1W2 to 7-32-6-1W2 Header | 07-32-006-01W2 | 07-32-006-01W2 | Well | Pipeline Segment Connection Above Ground | Flowline | Queen05 | BURGESS CREEK EXPLORATION INC. | Operating | Oil Well Effluent |  | Fibreglass | 0.28 | 0.28 | 56.7 | [7 empty] | 6895 |  |  |  |  | 0 | SHAPEFILE | N
PL-00006133 |  | N | 1 | SK PS 00123623 | 2021-11-08 |  | 08-13-006-33W1 | 05-18-006-32W1 | Pipeline Segment Connection Above Ground | Pipeline Segment Connection Below Ground | Flowline | 08-13-006-03W1 Amalgamation | SATURN OIL & GAS INC. | Operating | Oil Well Effluent |  | Fibreglass | 0.387 | 0.387 | 105.8 | 3.2 | 1 | STAR | 1000 |  | 4960.8 | 4960.8 | 4770 | 148.82 | 1.5 | Epoxy | Uncoated | 30 | SHAPEFILE | N
PL-00006148 | Queensdale 7-32-6-1W2 to 8-32-6-1W2 Battery | Y | 7 | SK PS 00123652 | 2021-11-08 | Queensdale 5A15-32-6-1W2 to 7-32-6-1W2 Header | 15-32-006-01W2 | 07-32-006-01W2 | Well | Pipeline Segment Connection Above Ground | Flowline | Queen05 | BURGESS CREEK EXPLORATION INC. | Operating | Oil Well Effluent |  | Fibreglass | 0.837 | 0.837 | 56.7 | [7 empty] | 6895 |  |  |  |  | 0 | SHAPEFILE | N
PL-00006135 | Dollard 13-17-7-19W3 Battery to 7-17-7-19W3 SWD | Y | 2 | SK PS 00123626 | 2021-11-08 | Dollard 7-17-7-19W3 SWD to 1-17-7-19W3 SWD | 07-17-007-19W3 | 01-17-007-19W3 | Injection/Disposal Facility | Injection/Disposal Facility | Flowline | Doll01 | BURGESS CREEK EXPLORATION INC. | Operating | Oil Well Effluent |  | Steel | 1.071 | 1.071 | 81.5 | [7 empty] | 26200 |  |  |  |  | 0 | SHAPEFILE | N
PL-00006150 | Queen 11-33-6-1W2 Header to 8-32-6-1W2 Battery | Y | 4 | SK PS 00123668 | 2021-11-08 | Queensdale 2B10-33-6-1W2 to 11-33-6-1W2 Header | 10-33-006-01W2 | 11-33-006-01W2 | Well | Pipeline Segment Connection Above Ground | Flowline | Queen07 | BURGESS CREEK EXPLORATION INC. | Operating | Oil Well Effluent |  | Fibreglass | 0.377 | 0.377 | 81.5 | [7 empty] | 6895 |  |  |  |  | 0 | SHAPEFILE | N
PL-00006129 | 1D2-22-5-7 WT TO 1-22-5-7 W2 BATTERY | Y | 1 | SK PS 00123618 | 2021-11-05 |  | 02-22-005-07W2 | 01-22-005-07W2 | Well | Multi Well Battery | Flowline |  | ALDON OILS LTD. | Operating | Oil Well Effluent |  |  | 0.431 | 0.431 | [8 empty] | 3447 | [5 empty] | SYSGEN | N
PL-00006098 |  | N | 1 | SK PS 00123587 | 2021-11-05 |  | 12-11-003-20W3 | 14-22-003-20W3 | Oil Satellite | Pipeline Segment Connection Above Ground | Flowline | 06-09-004-20W3M MWB NG Flowline | DURHAM CREEK ENERGY LTD. | Operating | Natural Gas |  | Polyethylene | 4.177 | 4.177 | 114.3 | 12.7 | 1 | 4710 | N/A |  | 862.5 | 862.5 | 862 | 8.62 | 1.5 | Uncoated | Uncoated | 10 | SHAPEFILE | N
PL-00006128 | 2B5-22-5-7 W2 TO 1D2-22-5-7 W2 | Y | 1 | SK PS 00123617 | 2021-11-05 |  | 05-22-005-07W2 | 02-22-005-07W2 | Well | Well | Flowline |  | ALDON OILS LTD. | Operating | Oil Well Effluent |  |  | 1.14 | 1.14 | [8 empty] | 3447 | [5 empty] | SYSGEN | N
PL-00005544 |  | N | 3 | SK PS 00123584 | 2021-11-05 |  | 12-11-003-20W3 | 14-22-003-20W3 | Oil Satellite | Pipeline Segment Connection Above Ground | Flowline | 06-09-004-20W3M MWB OE Flowline | DURHAM CREEK ENERGY LTD. | Operating | Oil Well Effluent |  | Composite | 4.163 | 4.163 | 130 | 15.5 | 1 | FPLP | 601 |  | 15500 | 4960 | 4960 | 49.6 | 1.5 | Uncoated | Uncoated | 10 | SHAPEFILE | N
PL-00006125 | 4C15-22-5-7 W2 TO 1D2-22-5-7 W2 | Y | 1 | SK PS 00123614 | 2021-11-05 |  | 15-22-005-07W2 | 02-22-005-07W2 | Well | Well | Flowline |  | ALDON OILS LTD. | Operating | Oil Well Effluent |  |  | 1.298 | 1.298 | [8 empty] | 3447 | [5 empty] | SYSGEN | N
PL-00006104 | 2B4-36-7-1 W2 TO 1-35-7-1 W2 BATTERY | Y | 1 | SK PS 00123593 | 2021-11-05 |  | 04-36-007-01W2 | 01-35-007-01W2 | Well | Multi Well Battery | Flowline |  | ALDON OILS LTD. | Operating | Oil Well Effluent |  |  | 0.226 | 0.226 | [8 empty] | 3447 | [5 empty] | SYSGEN | N
PL-00006124 | 3C15-22-5-7 W2 TO 4C15-22-5-7 W2 | Y | 1 | SK PS 00123613 | 2021-11-05 |  | 15-22-005-07W2 | 15-22-005-07W2 | Well | Well | Flowline |  | ALDON OILS LTD. | Operating | Oil Well Effluent |  |  | 0.049 | 0.049 | [8 empty] | 3447 | [5 empty] | SYSGEN | N
PL-00006110 | 4D4-35-7-1 W2 TO 4D3-35-7-1 W2 | Y | 1 | SK PS 00123599 | 2021-11-05 |  | 03-35-007-01W2 | 03-35-007-01W2 | Well | Well | Flowline |  | ALDON OILS LTD. | Cancelled - Duplicate Licences | Oil Well Effluent |  |  | 0.283 | 0.283 | [8 empty] | 3447 | [5 empty] | SYSGEN | N
PL-00006103 | 4C16-26-7-1 W2 TO 1-35-7-1 W2 BATTERY | Y | 1 | SK PS 00123592 | 2021-11-05 |  | 16-26-007-01W2 | 01-35-007-01W2 | Well | Multi Well Battery | Flowline |  | ALDON OILS LTD. | Operating | Oil Well Effluent |  |  | 0.187 | 0.187 | [8 empty] | 3447 | [5 empty] | SYSGEN | N
PL-00006056 | N/A | N | 2 | SK PS 00123622 | 2021-11-05 |  | 15-15-042-25W3 | 05-22-042-25W3 | Well | Pipeline Segment Connection Above Ground | Flowline | Winter OE | STRATHCONA RESOURCES LTD. | Operating | Oil Well Effluent |  | Steel | 0.7 | 0.7 | 114.3 | 3.2 | 1 | Z245.1 | 359 | II | 12864.95 | 9930 | 4960 | 0.2 | 1.5 | High Density Polyethylene (HDPE) | Extruded Poly | 0.04 | SHAPEFILE | N
PL-00006098 |  | N | 2 | SK PS 00123588 | 2021-11-05 |  | 14-22-003-20W3 | 03-27-003-20W3 | Pipeline Segment Connection Above Ground | Pipeline Segment Connection Below Ground | Flowline | 06-09-004-20W3M MWB NG Flowline | DURHAM CREEK ENERGY LTD. | Operating | Natural Gas |  | Polyethylene | 0.172 | 0.172 | 114.3 | 12.7 | 1 | 4710 | N/A |  | 862.5 | 862.5 | 862 | 8.62 | 1.5 | Uncoated | Uncoated | 10 | SHAPEFILE | N
PL-00006115 | 2B4-36-5-7 W2 TO 13-25-5-7 W2 BATTERY | Y | 1 | SK PS 00123604 | 2021-11-05 |  | 04-36-005-07W2 | 13-25-005-07W2 | Well | Multi Well Battery | Flowline |  | ALDON OILS LTD. | Operating | Oil Well Effluent |  |  | 0.132 | 0.132 | [8 empty] | 3447 | [5 empty] | SYSGEN | N
PL-00006102 | 16-26-7-1 W2 TO 4C16-26-7-1 W2 | Y | 1 | SK PS 00123591 | 2021-11-05 |  | 16-26-007-01W2 | 16-26-007-01W2 | Well | Well | Flowline |  | ALDON OILS LTD. | Operating | Oil Well Effluent |  |  | 0.124 | 0.124 | [8 empty] | 3447 | [5 empty] | SYSGEN | N
PL-00006111 | 1-35-7-1 W2 BATTERY TO 8-35-7-1 W2 DISP | Y | 1 | SK PS 00123600 | 2021-11-05 |  | 01-35-007-01W2 | 08-35-007-01W2 | Injection/Disposal Facility | Well | Flowline |  | ALDON OILS LTD. | Operating | Salt water |  |  | 0.637 | 0.637 | [8 empty] | 13789.51 | [5 empty] | SYSGEN | N
PL-00006119 | 1C11-26-5-7 W2 TO 1B3-35-5-7 W2 | Y | 1 | SK PS 00123608 | 2021-11-05 |  | 11-26-005-07W2 | 03-35-005-07W2 | Well | Well | Flowline |  | ALDON OILS LTD. | Operating | Oil Well Effluent |  |  | 0.669 | 0.669 | [8 empty] | 3447 | [5 empty] | SYSGEN | N
PL-00005544 |  | N | 4 | SK PS 00123585 | 2021-11-05 |  | 14-22-003-20W3 | 03-27-003-20W3 | Pipeline Segment Connection Above Ground | Pipeline Segment Connection Below Ground | Flowline | 06-09-004-20W3M MWB OE Flowline | DURHAM CREEK ENERGY LTD. | Operating | Oil Well Effluent |  | Composite | 0.172 | 0.172 | 130 | 15.5 | 1 | FPLP | 601 |  | 15500 | 4960 | 4960 | 49.6 | 1.5 | Uncoated | Uncoated | 10 | SHAPEFILE | N
PL-00006123 | 2B2-27-5-7 W2 TO 3C15-22-5-7 W2 | Y | 1 | SK PS 00123612 | 2021-11-05 |  | 02-27-005-07W2 | 15-22-005-07W2 | Well | Well | Flowline |  | ALDON OILS LTD. | Operating | Oil Well Effluent |  |  | 0.125 | 0.125 | [8 empty] | 3447 | [5 empty] | SYSGEN | N
PL-00006097 | RAV001 | N | 1 | SK PS 00123586 | 2021-11-05 |  | 07-34-030-23W3 | 13-35-030-23W3 | Single Well Battery | Injection/Disposal Facility | Flowline | 7-34 to 13-35 Injection Flowline | 7 ENERGY LTD. | Abandoned | Salt water | Produced Water | Steel | 1.255 | 1.255 | 60.3 | 3.2 | 1 | Z245.1 | 359 | II | 30482.26 | 9930 | 9930 | 0 | 1.5 | Uncoated | Extruded Poly | 0 | SHAPEFILE | N
PL-00006116 | 2B11-26-5-7 W2 TO 4A12-26-5-7 W2 | Y | 1 | SK PS 00123605 | 2021-11-05 |  | 11-26-005-07W2 | 12-26-005-07W2 | Well | Well | Flowline |  | ALDON OILS LTD. | Operating | Oil Well Effluent |  |  | 0.099 | 0.099 | [8 empty] | 3447 | [5 empty] | SYSGEN | N
PL-00006122 | 4C13-22-5-7 W2 TO 4C15-22-5-7 W2 | Y | 1 | SK PS 00123611 | 2021-11-05 |  | 13-22-005-07W2 | 15-22-005-07W2 | Well | Well | Flowline |  | ALDON OILS LTD. | Operating | Oil Well Effluent |  |  | 0.798 | 0.798 | [8 empty] | 3447 | [5 empty] | SYSGEN | N
PL-00006117 | 4A12-26-5-7 W2 TO 2C11-26-5-7 W2 | Y | 1 | SK PS 00123606 | 2021-11-05 |  | 12-26-005-07W2 | 11-26-005-07W2 | Well | Well | Flowline |  | ALDON OILS LTD. | Operating | Oil Well Effluent |  |  | 0.166 | 0.166 | [8 empty] | 3447 | [5 empty] | SYSGEN | N
PL-00006108 | 4B2-35-7-1 W2 TO 4A2-35-7-1 W2 | Y | 1 | SK PS 00123597 | 2021-11-05 |  | 02-35-007-01W2 | 02-35-007-01W2 | Well | Well | Flowline |  | ALDON OILS LTD. | Operating | Oil Well Effluent |  |  | 0.165 | 0.165 | [8 empty] | 3447 | [5 empty] | SYSGEN | N
PL-00006120 | 13-25-5-7 W2 BATTERY TO 6B4-36-5-7 W2 DISP | Y | 1 | SK PS 00123609 | 2021-11-05 |  | 13-25-005-07W2 | 04-36-005-07W2 | Injection/Disposal Facility | Well | Flowline |  | ALDON OILS LTD. | Operating | Salt water |  |  | 0.121 | 0.121 | [8 empty] | 13789.51 | [5 empty] | SYSGEN | N
PL-00006118 | 2C11-26-5-7 W2 TO 1C11-26-5-7 W2 | Y | 1 | SK PS 00123607 | 2021-11-05 |  | 11-26-005-07W2 | 11-26-005-07W2 | Well | Well | Flowline |  | ALDON OILS LTD. | Operating | Oil Well Effluent |  |  | 0.127 | 0.127 | [8 empty] | 3447 | [5 empty] | SYSGEN | N
PL-00006121 | 3D16-21-5-7 W2 TO 4C13-22-5-7 W2 | Y | 1 | SK PS 00123610 | 2021-11-05 |  | 16-21-005-07W2 | 13-22-005-07W2 | Well | Well | Flowline |  | ALDON OILS LTD. | Operating | Oil Well Effluent |  |  | 0.275 | 0.275 | [8 empty] | 3447 | [5 empty] | SYSGEN | N
PL-00006107 | 4D3-35-7-1 W2 TO 4B2-35-7-1 W2 | Y | 1 | SK PS 00123596 | 2021-11-05 |  | 03-35-007-01W2 | 02-35-007-01W2 | Well | Well | Flowline |  | ALDON OILS LTD. | Operating | Oil Well Effluent |  |  | 0.375 | 0.375 | [8 empty] | 3447 | [5 empty] | SYSGEN | N
PL-00006114 | 1B3-35-5-7 W2 TO 2B4-36-5-7 W2 | Y | 1 | SK PS 00123603 | 2021-11-05 |  | 03-35-005-07W2 | 04-36-005-07W2 | Well | Well | Flowline |  | ALDON OILS LTD. | Operating | Oil Well Effluent |  |  | 1.083 | 1.083 | [8 empty] | 3447 | [5 empty] | SYSGEN | N
PL-00006106 | 4A2-35-7-1 W2 TO 1-35-7-1 W2 BATTERY | Y | 1 | SK PS 00123595 | 2021-11-05 |  | 02-35-007-01W2 | 01-35-007-01W2 | Well | Multi Well Battery | Flowline |  | ALDON OILS LTD. | Operating | Oil Well Effluent |  |  | 0.298 | 0.298 | [8 empty] | 3447 | [5 empty] | SYSGEN | N
PL-00006126 | 4C16-22-5-7 W2 TO 4C15-22-5-7 W2 | Y | 1 | SK PS 00123615 | 2021-11-05 |  | 16-22-005-07W2 | 15-22-005-07W2 | Well | Well | Flowline |  | ALDON OILS LTD. | Operating | Oil Well Effluent |  |  | 0.412 | 0.412 | [8 empty] | 3447 | [5 empty] | SYSGEN | N
PL-00006101 |  | N | 1 | SK PS 00123590 | 2021-11-05 |  | 14-27-001-05W2 | 14-22-001-05W2 | Well | Pipeline Segment Connection Above Ground | Pipeline |  | TUNDRA OIL & GAS LIMITED | Operating | Oil Well Effluent |  | Fibreglass | 1.674 | 1.674 | 86.6 | 5.1 | 1 | STAR | 2000 |  | 9936 | 9936 | 5102 | 127.55 | 1.5 | Uncoated | Uncoated | 25 | SHAPEFILE | N
PL-00006105 | 2C4-36-7-1 W2 TO 2B4-36-7-1 W2 | Y | 1 | SK PS 00123594 | 2021-11-05 |  | 04-36-007-01W2 | 04-36-007-01W2 | Well | Well | Flowline |  | ALDON OILS LTD. | Operating | Oil Well Effluent |  |  | 0.196 | 0.196 | [8 empty] | 3447 | [5 empty] | SYSGEN | N
PL-00006100 |  | N | 1 | SK PS 00123589 | 2021-11-05 |  | 14-27-001-05W2 | 14-22-001-05W2 | Well | Pipeline Segment Connection Above Ground | Pipeline |  | TUNDRA OIL & GAS LIMITED | Operating | Sour Natural Gas |  | Fibreglass | 1.674 | 1.674 | 105.9 | 4.1 | 1 | STAR | 1000 |  | 4140 | 4140 | 1034 | 25.85 | 1.5 | Uncoated | Uncoated | 25 | SHAPEFILE | N
PL-00006109 | 2A2-34-7-1 W2 4D3-35-7-1 W2 | Y | 1 | SK PS 00123598 | 2021-11-05 |  | 02-34-007-01W2 | 03-35-007-01W2 | Well | Well | Flowline |  | ALDON OILS LTD. | Operating | Oil Well Effluent |  |  | 1.338 | 1.338 | [8 empty] | 3447 | [5 empty] | SYSGEN | N
PL-00006112 | 1A9-26-5-7 W2 TO 4D16-26-5-7 W2 | Y | 1 | SK PS 00123601 | 2021-11-05 |  | 09-26-005-07W2 | 16-26-005-07W2 | Well | Well | Flowline |  | ALDON OILS LTD. | Operating | Oil Well Effluent |  |  | 0.66 | 0.66 | [8 empty] | 3447 | [5 empty] | SYSGEN | N
PL-00006130 | 4D8-22-5-7 W2 TO 1-22-5-7 W2 BATTERY | Y | 1 | SK PS 00123619 | 2021-11-05 |  | 08-22-005-07W2 | 01-22-005-07W2 | Well | Multi Well Battery | Flowline |  | ALDON OILS LTD. | Operating | Oil Well Effluent |  |  | 0.655 | 0.655 | [8 empty] | 3447 | [5 empty] | SYSGEN | N
PL-00006127 | 5-22-5-7 W2 TO 2B5-22-5-7 W2 | Y | 1 | SK PS 00123616 | 2021-11-05 |  | 05-22-005-07W2 | 05-22-005-07W2 | Well | Well | Flowline |  | ALDON OILS LTD. | Operating | Oil Well Effluent |  |  | 0.164 | 0.164 | [8 empty] | 3447 | [5 empty] | SYSGEN | N
PL-00006132 | 1-22-5-7 W2 BATTERY TO 3D2-22-5-7 W2 DISP | Y | 1 | SK PS 00123621 | 2021-11-05 |  | 01-22-005-07W2 | 02-22-005-07W2 | Injection/Disposal Facility | Well | Flowline |  | ALDON OILS LTD. | Operating | Salt water |  |  | 0.573 | 0.573 | [8 empty] | 13789.51 | [5 empty] | SYSGEN | N
PL-00006113 | 4D16-26-5-7 W2 TO 2B4-36-5-7 W2 | Y | 1 | SK PS 00123602 | 2021-11-05 |  | 16-26-005-07W2 | 04-36-005-07W2 | Well | Well | Flowline |  | ALDON OILS LTD. | Operating | Oil Well Effluent |  |  | 0.216 | 0.216 | [8 empty] | 3447 | [5 empty] | SYSGEN | N
PL-00006131 | 4D16-15-5-7 W2 TO 1-22-5-7 W2 BATTERY | Y | 1 | SK PS 00123620 | 2021-11-05 |  | 16-15-005-07W2 | 01-22-005-07W2 | Well | Multi Well Battery | Flowline |  | ALDON OILS LTD. | Operating | Oil Well Effluent |  |  | 0.1 | 0.1 | [8 empty] | 3447 | [5 empty] | SYSGEN | N
PL-00006075 |  | Y | 2 | SK PS 00123559 | 2021-11-04 | 2 | 14-13-039-28W3 | 16-13-039-28W3 | Pipeline Segment Connection Above Ground | Well | Flowline |  | PENTACOR ENERGY CORP. | Operating | Salt water |  | Steel | 0.804 | 0.804 | 114.3 | 4 |  | Z245.1 | 3592 |  |  |  | 9930 | [5 empty] | SHAPEFILE | N
PL-00006079 | Battle River Gas Gathering System | N | 1 | SK PS 00123566 | 2021-11-04 | Battle River Fuel Gas | 09-12-047-25W3 | 15-12-047-25W3 | Pipeline Segment Connection Above Ground | Single Well Battery | Flowline | BATTLERIVERGGS | CENOVUS ENERGY INC. | Operating | Natural Gas |  | Polyethylene | 0.449 | 0.449 | 88.9 | 8.1 | 1 | 4710 | N/A |  | 1380 | 1380 | 1080 | 0 | 1.5 | Uncoated | Uncoated | 0 | SHAPEFILE | N
PL-00006076 |  | N | 1 | SK PS 00123560 | 2021-11-04 |  | 14-16-007-04W2 | 03-21-007-04W2 | Well | Multi Well Battery | Flowline |  | TRILAND ENERGY INC. | Operating | Oil Well Effluent |  | Fibreglass | 0.248 | 0.248 | 79.2 | 3 | 1 | STAR | 1000 |  | 4960.8 | 4960.8 | 1000 | 2.65 | 2.2 | Uncoated | Uncoated | 2.65 | SHAPEFILE | N
PL-00006085 | 3C12-1-6-7 W2 TO 9-2-6-7 W2 BATTERY | Y | 1 | SK PS 00123572 | 2021-11-04 |  | 12-01-006-07W2 | 09-02-006-07W2 | Well | Multi Well Battery | Flowline |  | ALDON OILS LTD. | Operating | Oil Well Effluent |  |  | 0.281 | 0.281 | [8 empty] | 3447 | [5 empty] | SYSGEN | N
PL-00006073 | HA-09 | Y | 1 | SK PS 00123556 | 2021-11-04 |  | 12-22-003-33W1 | 08-21-003-33W1 | Pipeline Segment Connection Below Ground | Pipeline Segment Connection Below Ground | Pipeline | HA-09 | KINGSTON MIDSTREAM SASKATCHEWAN LIMITED | Abandoned |  |  | Steel | 0.569 | 0.569 |  |  | 1 | [11 empty] | SHAPEFILE | N
PL-00006096 | 9-2-6-7 W2 BATTERY TO 5-1-6-7 W2 DISP | Y | 1 | SK PS 00123583 | 2021-11-04 |  | 09-02-006-07W2 | 05-01-006-07W2 | Injection/Disposal Facility | Well | Flowline |  | ALDON OILS LTD. | Operating | Salt water |  |  | 0.582 | 0.582 | [8 empty] | 13789.51 | [5 empty] | SYSGEN | N
PL-00006074 |  | Y | 1 | SK PS 00123557 | 2021-11-04 | 1 | 01-11-039-28W3 | 08-11-039-28W3 | Well | Pipeline Segment Connection Below Ground | Flowline |  | PENTACOR ENERGY CORP. | Discontinued | Natural Gas |  | Steel | 0.64 | 0.64 |  |  |  | Z245.1 |  |  |  |  | 2070 | [5 empty] | SHAPEFILE | N
PL-00006071 |  | N | 1 | SK PS 00123554 | 2021-11-04 |  | 15-32-031-24W3 | 13-32-031-24W3 | Pipeline Segment Connection Above Ground | Pipeline Segment Connection Below Ground | Flowline | Sec 32-31-24 Kerrobert NEW NG PLs | BAYTEX ENERGY LTD. | Operating | Natural Gas |  | Steel | 0.553 | 0.553 | 114.3 | 4.8 | 1 | Z245.1 | 359 | II | 24121.78 | 24121 | 4960 | 0 | 1.2 | Uncoated | Fusion Bonded Epoxy | 0 | SHAPEFILE | N
PL-00006084 | 2A12-1-6-7 W2 TO 3C12-1-6-7 W2 | Y | 1 | SK PS 00123571 | 2021-11-04 |  | 12-01-006-07W2 | 12-01-006-07W2 | Well | Well | Flowline |  | ALDON OILS LTD. | Operating | Oil Well Effluent |  |  | 0.313 | 0.313 | [8 empty] | 3447 | [5 empty] | SYSGEN | N
PL-00006077 |  | N | 2 | SK PS 00123562 | 2021-11-04 |  | 14-09-015-17W3 | 02-16-015-17W3 | Pipeline Segment Connection Above Ground | Pipeline Segment Connection Above Ground | Flowline |  | WHITECAP RESOURCES INC. | Under Construction - New | Oil Well Effluent |  | Composite | 0.643 | 0.643 | 104 | 8 | 1 | FSLP | 750 |  | 5200 | 5200 | 4960 | 0 | 1.5 | Uncoated | Uncoated | 0 | SHAPEFILE | N
PL-00006090 | 1B4-14-6-7 W2 TO 4B12-11-6-7 W2 | Y | 1 | SK PS 00123577 | 2021-11-04 |  | 04-14-006-07W2 | 12-11-006-07W2 | Well | Well | Flowline |  | ALDON OILS LTD. | Operating | Oil Well Effluent |  |  | 0.749 | 0.749 | [8 empty] | 3447 | [5 empty] | SYSGEN | N
PL-00006086 | 4B5-2-6-7 W2 TO 4B11-2-6-7 W2 | Y | 1 | SK PS 00123573 | 2021-11-04 |  | 05-02-006-07W2 | 11-02-006-07W2 | Well | Well | Flowline |  | ALDON OILS LTD. | Operating | Oil Well Effluent |  |  | 0.614 | 0.614 | [8 empty] | 3447 | [5 empty] | SYSGEN | N
PL-00006082 | E03955 | N | 1 | SK PS 00123569 | 2021-11-04 | E03955-1 | 13-02-027-20W3 | 04-11-027-20W3 | Well | Well | Flowline | 13-02 to 04-11-027-20W3 | TEINE ENERGY LTD. | Operating | Oil Well Effluent |  | Composite | 0.466 | 0.466 | 124 | 12.6 | 1 | FPLP | 301 |  | 6176 | 6176 | 4960 | 0 | 1.5 | Uncoated | Uncoated | 0 | SHAPEFILE | N
PL-00006078 |  | N | 2 | SK PS 00123564 | 2021-11-04 |  | 01-29-015-16W3 | 08-29-015-16W3 | Pipeline Segment Connection Above Ground | Pipeline Segment Connection Above Ground | Flowline |  | WHITECAP RESOURCES INC. | Operating | Oil Well Effluent |  | Composite | 0.49 | 0.49 | 104 | 8 | 1 | FSLP | 750 |  | 5200 | 5200 | 4960 | 4.96 | 1.5 | Uncoated | Uncoated | 1 | SHAPEFILE | N
PL-00006081 | Battle River Gas Gathering System | N | 1 | SK PS 00123568 | 2021-11-04 | Battle River Fuel Gas | 10-12-047-25W3 | 15-12-047-25W3 | Pipeline Segment Connection Above Ground | Single Well Battery | Flowline | BATTLERIVERGGS | CENOVUS ENERGY INC. | Operating | Natural Gas |  | Polyethylene | 0.191 | 0.191 | 88.9 | 8.1 | 1 | 4710 | N/A |  | 1380 | 1380 | 1080 | 0 | 1.5 | Uncoated | Uncoated | 0 | SHAPEFILE | N
PL-00001550 | CPG-23685 Flowline | N | 10 | SK PS 00123565 | 2021-11-04 |  | 13-17-008-09W2 | 16-18-008-09W2 | Pipeline Segment Connection Above Ground | Well | Flowline | 05-05-008-09W2M MWB SW Flowline | WHITECAP RESOURCES INC. | Operating | Salt water | Produced Water | Fibreglass | 0.419 | 0.419 | 58.9 | 4.8 | 1 | STAR | 2500 |  | 13760 | 13760 | 13760 | 0 | 1.5 | Uncoated | Uncoated | 0 | SHAPEFILE | N
PL-00006092 | 4C16-2-6-7 W2 TO 9-2-6-7 W2 BATTERY | Y | 1 | SK PS 00123579 | 2021-11-04 |  | 09-02-006-07W2 | 16-02-006-07W2 | Multi Well Battery | Injection/Disposal Facility | Flowline |  | ALDON OILS LTD. | Operating | Salt water | Produced Water | Composite | 0.509 | 0.509 | 99 |  |  | FCLP | 801 |  |  | 13790 | 13789.51 |  |  | Uncoated | Uncoated |  | SYSGEN | N
PL-00006093 | 1D11-11-6-7 TO 1D12-11-6-7 W2 | Y | 1 | SK PS 00123580 | 2021-11-04 |  | 11-11-006-07W2 | 12-11-006-07W2 | Well | Well | Flowline |  | ALDON OILS LTD. | Operating | Oil Well Effluent |  |  | 0.36 | 0.36 | [8 empty] | 3447 | [5 empty] | SYSGEN | N
PL-00006078 |  | N | 1 | SK PS 00123563 | 2021-11-04 |  | 01-29-015-16W3 | 08-29-015-16W3 | Pipeline Segment Connection Above Ground | Pipeline Segment Connection Above Ground | Flowline |  | WHITECAP RESOURCES INC. | Operating | Oil Well Effluent |  | Composite | 0.49 | 0.49 | 119 | 9 | 1 | FSLP | 750 |  | 5200 | 5200 | 4960 | 4.96 | 1.5 | Uncoated | Uncoated | 1 | SHAPEFILE | N
PL-00006087 | 4B11-2-6-7 W2 TO 9-2-6-7 W2 BATTERY | Y | 1 | SK PS 00123574 | 2021-11-04 |  | 11-02-006-07W2 | 09-02-006-07W2 | Well | Multi Well Battery | Flowline |  | ALDON OILS LTD. | Operating | Oil Well Effluent |  |  | 0.804 | 0.804 | [8 empty] | 3447 | [5 empty] | SYSGEN | N
PL-00006095 | 9-2-6-7 W2 BATTERY TO 1-11-6-7 W2 DISP | Y | 1 | SK PS 00123582 | 2021-11-04 |  | 09-02-006-07W2 | 01-11-006-07W2 | Injection/Disposal Facility | Well | Flowline |  | ALDON OILS LTD. | Operating | Salt water |  |  | 0.78 | 0.78 | [8 empty] | 13789.51 | [5 empty] | SYSGEN | N
PL-00006088 | 1D9-2-6-7 W2 TO 9-2-6-7 W2 BATTERY | Y | 1 | SK PS 00123575 | 2021-11-04 |  | 09-02-006-07W2 | 09-02-006-07W2 | Well | Multi Well Battery | Flowline |  | ALDON OILS LTD. | Operating | Oil Well Effluent |  |  | 0.154 | 0.154 | [8 empty] | 3447 | [5 empty] | SYSGEN | N
PL-00006089 | 1B3-14-6-7 W2 TP 1B4-14-6-7 W2 | Y | 1 | SK PS 00123576 | 2021-11-04 |  | 03-14-006-07W2 | 04-14-006-07W2 | Well | Well | Flowline |  | ALDON OILS LTD. | Operating | Oil Well Effluent |  |  | 0.34 | 0.34 | [8 empty] | 3447 | [5 empty] | SYSGEN | N
PL-00006077 |  | N | 1 | SK PS 00123561 | 2021-11-04 |  | 14-09-015-17W3 | 02-16-015-17W3 | Pipeline Segment Connection Above Ground | Pipeline Segment Connection Above Ground | Flowline |  | WHITECAP RESOURCES INC. | Under Construction - New | Oil Well Effluent |  | Composite | 0.645 | 0.645 | 119 | 9 | 1 | FSLP | 750 |  | 5200 | 5200 | 4960 | 0 | 1.5 | Uncoated | Uncoated | 0 | SHAPEFILE | N
PL-00006083 | 4D14-36-5-7 W2 TO 2A12-1-6-7 W2 | Y | 1 | SK PS 00123570 | 2021-11-04 |  | 14-36-005-07W2 | 12-01-006-07W2 | Well | Well | Flowline |  | ALDON OILS LTD. | Operating | Oil Well Effluent |  |  | 1.098 | 1.098 | [8 empty] | 3447 | [5 empty] | SYSGEN | N
PL-00006075 |  | Y | 1 | SK PS 00123558 | 2021-11-04 | 1 | 13-13-039-28W3 | 14-13-039-28W3 | Pipeline Segment Connection Above Ground | Well | Flowline |  | PENTACOR ENERGY CORP. | Operating | Salt water |  | Steel | 0.339 | 0.339 | 114.3 | 4 |  | Z245.1 | 3592 |  |  |  | 9930 | [5 empty] | SHAPEFILE | N
PL-00006072 | GE-78 | Y | 1 | SK PS 00123555 | 2021-11-04 |  | 03-09-003-01W2 | 11-09-003-01W2 | Pipeline Segment Connection Below Ground | Pipeline Segment Connection Below Ground | Pipeline | GE-78 | KINGSTON MIDSTREAM SASKATCHEWAN LIMITED | Abandoned |  |  | Steel | 0.582 | 0.582 |  |  | 1 | [11 empty] | SHAPEFILE | N
PL-00006080 |  | N | 1 | SK PS 00123567 | 2021-11-04 |  | 08-29-015-16W3 | 01-29-015-16W3 | Pipeline Segment Connection Above Ground | Pipeline Segment Connection Above Ground | Flowline |  | WHITECAP RESOURCES INC. | Operating | Salt water | Produced Water | Composite | 0.491 | 0.491 | 124 | 14.5 | 1 | FSLP | 2250 |  | 15500 | 15500 | 14890 | 14.89 | 1.5 | Uncoated | Uncoated | 1 | SHAPEFILE | N
PL-00006094 | 1D12-11-6-7 W2 TO 4B12-11-6-7 W2 | Y | 1 | SK PS 00123581 | 2021-11-04 |  | 12-11-006-07W2 | 12-11-006-07W2 | Well | Well | Flowline |  | ALDON OILS LTD. | Operating | Oil Well Effluent |  |  | 0.263 | 0.263 | [8 empty] | 3447 | [5 empty] | SYSGEN | N
PL-00006091 | 4B12-11-6-7 W2 TO 4C16-2-6-7 W2 | Y | 1 | SK PS 00123578 | 2021-11-04 |  | 12-11-006-07W2 | 09-02-006-07W2 | Well | Multi Well Battery | Flowline |  | ALDON OILS LTD. | Operating | Oil Well Effluent |  |  | 2.01 | 2.129 | [8 empty] | 3447 | [5 empty] | SYSGEN | N
PL-00006063 | HA-05 | Y | 1 | SK PS 00123546 | 2021-11-03 |  | 09-12-004-01W2 | 12-10-004-34W1 | Pipeline Segment Connection Below Ground | Pipeline Segment Connection Below Ground | Pipeline | HA-05 | KINGSTON MIDSTREAM SASKATCHEWAN LIMITED | Abandoned |  |  | Steel | 0.608 | 0.608 |  |  | 1 | [11 empty] | SHAPEFILE | N
PL-00006054 |  | N | 3 | SK PS 00123525 | 2021-11-03 |  | 06-05-005-12W2 | 07-05-005-12W2 | Pipeline Segment Connection Above Ground | Well | Flowline | Elswick Salt Water Injection Group 5 | CANADIAN NATURAL RESOURCES LIMITED | Operating | Salt water | Produced Water | Fibreglass | 0.332 | 0.332 | 60.1 | 5.3 | 1 | STAR | 2500 |  | 17200 | 17200 | 13790 | 0.74 | 1.5 | Uncoated | Uncoated | 0.054 | SHAPEFILE | N
PL-00006053 |  | N | 1 | SK PS 00123522 | 2021-11-03 | 1 | 04-05-002-15W2 | 13-32-001-15W2 | Injection/Disposal Facility | Pipeline Segment Connection Below Ground | Flowline | 04-05 to 13-32-001-15W2 SW:PW Line | TUNDRA OIL & GAS LIMITED | Operating | Salt water | Produced Water | Fibreglass | 0.404 | 0.404 | 89.3 | 6.6 | 1 | STAR | 2500 |  | 13760 | 13760 | 13760 | 0.04 | 1.5 | Uncoated | Uncoated | 10 | SHAPEFILE | N
PL-00006057 |  | Y | 5 | SK PS 00123536 | 2021-11-03 | 5 | 06-24-039-28W3 | 14-13-039-28W3 | Pipeline Segment Connection Above Ground | Pipeline Segment Connection Above Ground | Flowline |  | PENTACOR ENERGY CORP. | Operating | Salt water |  | Composite | 0.875 | 0.875 | 130 | 15.5 |  | FCLP | 901 |  |  |  | 9960 |  | 1.5 |  |  |  | SHAPEFILE | N
PL-00006050 | E03857 | N | 1 | SK PS 00123519 | 2021-11-03 | E03857-G-1 | 04-13-030-28W3 | 05-13-030-28W3 | Pipeline Segment Connection Above Ground | Pipeline Segment Connection Above Ground | Flowline | Milton Success 4-13 to 5-13 Casing Gas Tie-In | TEINE ENERGY LTD. | Operating | Natural Gas |  | Polyethylene | 0.245 | 0.245 | 60.3 | 6.7 | 1 | 4710 | N/A |  | 862.5 | 550 | 550 | 0.28 | 1.5 | Uncoated | Uncoated | 0.5 | SHAPEFILE | N
PL-00006054 |  | N | 7 | SK PS 00123530 | 2021-11-03 |  | 02-05-005-12W2 | 08-05-005-12W2 | Pipeline Segment Connection Above Ground | Well | Flowline | Elswick Salt Water Injection Group 5 | CANADIAN NATURAL RESOURCES LIMITED | Operating | Salt water | Produced Water | Fibreglass | 0.475 | 0.475 | 60.1 | 5.3 | 1 | STAR | 2500 |  | 17200 | 17200 | 13790 | 0.74 | 1.5 | Uncoated | Uncoated | 0.054 | SHAPEFILE | N
PL-00006059 | HA-01 | Y | 2 | SK PS 00123540 | 2021-11-03 |  | 14-06-004-33W1 | 12-05-004-33W1 | Pipeline Segment Connection Below Ground | Pipeline Segment Connection Below Ground | Pipeline | HA-01 | KINGSTON MIDSTREAM SASKATCHEWAN LIMITED | Abandoned |  |  | Steel | 2.066 | 2.066 |  |  | 1 | [11 empty] | SHAPEFILE | N
PL-00006062 | HA-04 | Y | 1 | SK PS 00123545 | 2021-11-03 |  | 04-25-004-34W1 | 13-24-004-34W1 | Pipeline Segment Connection Below Ground | Pipeline Segment Connection Below Ground | Pipeline | HA-04 | KINGSTON MIDSTREAM SASKATCHEWAN LIMITED | Abandoned |  |  | Steel | 0.416 | 0.416 |  |  | 1 | [11 empty] | SHAPEFILE | N
PL-00006054 |  | N | 5 | SK PS 00123528 | 2021-11-03 |  | 02-05-005-12W2 | 13-33-004-12W2 | Pipeline Segment Connection Above Ground | Well | Flowline | Elswick Salt Water Injection Group 5 | CANADIAN NATURAL RESOURCES LIMITED | Operating | Salt water | Produced Water | Fibreglass | 0.7 | 0.7 | 60.1 | 5.3 | 1 | STAR | 2500 |  | 17200 | 17200 | 13790 | 0.74 | 1.5 | Uncoated | Uncoated | 0.054 | SHAPEFILE | N
PL-00006068 | HA-18 | Y | 1 | SK PS 00123551 | 2021-11-03 |  | 10-12-004-34W1 | 02-12-004-34W1 | Pipeline Segment Connection Below Ground | Pipeline Segment Connection Below Ground | Pipeline | HA-18 | KINGSTON MIDSTREAM SASKATCHEWAN LIMITED | Abandoned |  |  | Steel | 0.795 | 0.795 |  |  | 1 | [11 empty] | SHAPEFILE | N
PL-00006055 |  | N | 1 | SK PS 00123527 | 2021-11-03 |  | 16-34-031-25W3 | 06-03-032-25W3 | Well | Pipeline Segment Connection Below Ground | Flowline |  | ISH ENERGY LTD. | Operating | Oil Well Effluent |  | Steel | 1.276 | 1.276 | 114.3 | 4 | 1 | Z245.1 | 359 | II | 25126.86 | 25126.86 | 6000 | 0 | 2.2 | Uncoated | Fusion Bonded Epoxy | 0 | SHAPEFILE | N
PL-00006064 | HA-06 | Y | 1 | SK PS 00123547 | 2021-11-03 |  | 08-14-004-01W2 | 04-13-004-01W2 | Pipeline Segment Connection Below Ground | Pipeline Segment Connection Below Ground | Pipeline | HA-06 | KINGSTON MIDSTREAM SASKATCHEWAN LIMITED | Abandoned |  |  | Steel | 0.625 | 0.625 |  |  | 1 | [11 empty] | SHAPEFILE | N
PL-00006056 | N/A | Y | 1 | SK PS 00123531 | 2021-11-03 |  | 15-36-042-26W3 | 16-36-042-26W3 | Well | Oil Satellite | Flowline | Winter OE | STRATHCONA RESOURCES LTD. | Operating | Oil Well Effluent |  | Steel | 0.674 | 0.68 | 168.3 | 3.2 | 1 | Z245.1 | 2411 | I | 12413 | 4960 | 4960 | 0.2 | 1.5 | High Density Polyethylene (HDPE) | Extruded Poly | 0.04 | SHAPEFILE | N
PL-00006057 |  | Y | 6 | SK PS 00123537 | 2021-11-03 | 6 | 01-14-039-28W3 | 13-12-039-28W3 | Pipeline Segment Connection Above Ground | Pipeline Segment Connection Above Ground | Flowline |  | PENTACOR ENERGY CORP. | Operating | Salt water |  | Composite | 0.845 | 0.845 | 100 | 11.5 |  | FCLP | 901 |  |  |  | 9930 |  | 1.5 |  |  |  | SHAPEFILE | N
PL-00006067 | HA-17 | Y | 1 | SK PS 00123550 | 2021-11-03 |  | 06-22-003-33W1 | 08-21-003-33W1 | Pipeline Segment Connection Below Ground | Pipeline Segment Connection Below Ground | Pipeline | HA-17 | KINGSTON MIDSTREAM SASKATCHEWAN LIMITED | Abandoned |  |  | Steel | 0.737 | 0.737 |  |  | 1 | [11 empty] | SHAPEFILE | N
PL-00006051 |  | N | 1 | SK PS 00123520 | 2021-11-03 | 1 | 13-32-001-15W2 | 12-32-001-15W2 | Pipeline Segment Connection Below Ground | Well | Flowline | 13-32 to 12-32-001-15W2 SW:PW Line | TUNDRA OIL & GAS LIMITED | Under Construction - New | Salt water | Produced Water | Fibreglass | 0.258 | 0.258 | 89.3 | 6.6 | 1 | STAR | 2500 |  | 13760 | 13760 | 13760 | 0.04 | 1.5 | Uncoated | Uncoated | 10 | SHAPEFILE | N
PL-00006065 | HA-08 | Y | 1 | SK PS 00123548 | 2021-11-03 |  | 08-21-003-33W1 | 16-21-003-33W1 | Pipeline Segment Connection Below Ground | Pipeline Segment Connection Below Ground | Pipeline | HA-08 | KINGSTON MIDSTREAM SASKATCHEWAN LIMITED | Abandoned |  |  | Steel | 0.781 | 0.781 |  |  | 1 | [11 empty] | SHAPEFILE | N
PL-00006054 |  | N | 4 | SK PS 00123526 | 2021-11-03 |  | 06-05-005-12W2 | 11-05-005-12W2 | Pipeline Segment Connection Above Ground | Well | Flowline | Elswick Salt Water Injection Group 5 | CANADIAN NATURAL RESOURCES LIMITED | Operating | Salt water | Produced Water | Fibreglass | 0.406 | 0.406 | 60.1 | 5.3 | 1 | STAR | 2500 |  | 17200 | 17200 | 13790 | 0.74 | 1.5 | Uncoated | Uncoated | 0.054 | SHAPEFILE | N
PL-00006060 | HA-03 | Y | 1 | SK PS 00123541 | 2021-11-03 |  | 16-23-004-34W1 | 08-23-004-34W1 | Pipeline Segment Connection Below Ground | Pipeline Segment Connection Below Ground | Pipeline | HA-03 | KINGSTON MIDSTREAM SASKATCHEWAN LIMITED | Abandoned |  |  | Steel | 0.916 | 0.916 |  |  | 1 | [11 empty] | SHAPEFILE | N
PL-00006059 | HA-01 | Y | 1 | SK PS 00123539 | 2021-11-03 |  | 02-07-004-33W1 | 03-07-004-33W1 | Pipeline Segment Connection Below Ground | Pipeline Segment Connection Below Ground | Pipeline | HA-01 | KINGSTON MIDSTREAM SASKATCHEWAN LIMITED | Abandoned |  |  | Steel | 0.445 | 0.445 |  |  | 1 | [11 empty] | SHAPEFILE | N
PL-00006054 |  | N | 6 | SK PS 00123529 | 2021-11-03 |  | 02-05-005-12W2 | 01-05-005-12W2 | Pipeline Segment Connection Above Ground | Well | Flowline | Elswick Salt Water Injection Group 5 | CANADIAN NATURAL RESOURCES LIMITED | Operating | Salt water | Produced Water | Fibreglass | 0.35 | 0.35 | 60.1 | 5.3 | 1 | STAR | 2500 |  | 17200 | 17200 | 13790 | 0.74 | 1.5 | Uncoated | Uncoated | 0.054 | SHAPEFILE | N
PL-00006066 | HA-10 | Y | 1 | SK PS 00123549 | 2021-11-03 |  | 02-12-004-34W1 | 14-06-004-33W1 | Pipeline Segment Connection Below Ground | Pipeline Segment Connection Below Ground | Pipeline | HA-10 | KINGSTON MIDSTREAM SASKATCHEWAN LIMITED | Abandoned |  |  | Steel | 1.343 | 1.343 |  |  | 1 | [11 empty] | SHAPEFILE | N
PL-00006060 | HA-03 | Y | 2 | SK PS 00123542 | 2021-11-03 |  | 16-10-004-34W1 | 08-23-004-34W1 | Pipeline Segment Connection Below Ground | Pipeline Segment Connection Below Ground | Pipeline | HA-03 | KINGSTON MIDSTREAM SASKATCHEWAN LIMITED | Abandoned |  |  | Steel | 2.925 | 2.925 |  |  | 1 | [11 empty] | SHAPEFILE | N
PL-00006057 |  | Y | 4 | SK PS 00123535 | 2021-11-03 | 4 | 12-25-039-28W3 | 09-26-039-28W3 | Pipeline Segment Connection Above Ground | Pipeline Segment Connection Above Ground | Flowline |  | PENTACOR ENERGY CORP. | Operating | Salt water |  | Composite | 0.436 | 0.436 | 130 | 15.5 |  | FCLP | 901 |  |  |  | 9960 |  | 1.5 |  |  |  | SHAPEFILE | N
PL-00006061 | HA-02 | Y | 2 | SK PS 00123544 | 2021-11-03 |  | 16-31-003-33W1 | 16-31-003-33W1 | Pipeline Segment Connection Below Ground | Pipeline Segment Connection Below Ground | Pipeline | HA-02 | KINGSTON MIDSTREAM SASKATCHEWAN LIMITED | Abandoned |  |  | Steel | 0.162 | 0.162 |  |  | 1 | [11 empty] | SHAPEFILE | N
PL-00006058 |  | Y | 1 | SK PS 00123538 | 2021-11-03 | 1 | 08-23-039-28W3 | 07-23-039-28W3 | Pipeline Segment Connection Above Ground | Pipeline Segment Connection Below Ground | Flowline |  | PENTACOR ENERGY CORP. | Operating | Oil Well Effluent |  | Composite | 0.421 | 0.421 | 124 | 12.5 |  | FPLP | 301 |  |  |  | 4960 |  | 1.5 |  |  |  | SHAPEFILE | N
PL-00006069 | HA-16 | Y | 1 | SK PS 00123552 | 2021-11-03 |  | 02-12-004-34W1 | 16-01-004-34W1 | Pipeline Segment Connection Below Ground | Pipeline Segment Connection Below Ground | Pipeline | HA-16 | KINGSTON MIDSTREAM SASKATCHEWAN LIMITED | Abandoned |  |  | Steel | 0.607 | 0.607 |  |  | 1 | [11 empty] | SHAPEFILE | N
PL-00006054 |  | N | 1 | SK PS 00123523 | 2021-11-03 |  | 15-32-004-12W2 | 06-05-005-12W2 | Injection/Disposal Facility | Pipeline Segment Connection Above Ground | Flowline | Elswick Salt Water Injection Group 5 | CANADIAN NATURAL RESOURCES LIMITED | Operating | Salt water | Produced Water | Fibreglass | 0.88 | 0.88 | 60.1 | 5.3 | 1 | STAR | 2500 |  | 17200 | 17200 | 13790 | 0.74 | 1.5 | Uncoated | Uncoated | 0.054 | SHAPEFILE | N
PL-00006057 |  | Y | 2 | SK PS 00123533 | 2021-11-03 | 2 | 05-35-039-28W3 | 06-35-039-28W3 | Well | Well | Flowline |  | PENTACOR ENERGY CORP. | Operating | Salt water |  | Composite | 0.232 | 0.232 | 100 | 11.5 |  | FCLP | 901 |  |  |  | 9930 |  | 1.5 |  |  |  | SHAPEFILE | N
PL-00006070 | SM-27 | Y | 1 | SK PS 00123553 | 2021-11-03 |  | 14-27-003-05W2 | 09-34-003-05W2 | Pipeline Segment Connection Below Ground | Pipeline Segment Connection Below Ground | Pipeline | SM-27 | KINGSTON MIDSTREAM SASKATCHEWAN LIMITED | Abandoned |  |  | Steel | 1.68 | 1.68 |  |  | 1 | [11 empty] | SHAPEFILE | N
PL-00006057 |  | Y | 1 | SK PS 00123532 | 2021-11-03 | 1 | 06-35-039-28W3 | 03-35-039-28W3 | Pipeline Segment Connection Below Ground | Pipeline Segment Connection Below Ground | Flowline |  | PENTACOR ENERGY CORP. | Operating | Salt water |  | Composite | 0.523 | 0.523 | 100 | 11.5 |  | FCLP | 901 |  |  |  | 9930 |  | 1.5 |  |  |  | SHAPEFILE | N
PL-00006057 |  | Y | 3 | SK PS 00123534 | 2021-11-03 | 3 | 09-24-039-28W3 | 08-24-039-28W3 | Pipeline Segment Connection Above Ground | Pipeline Segment Connection Above Ground | Flowline |  | PENTACOR ENERGY CORP. | Operating | Salt water |  | Composite | 0.275 | 0.275 | 100 | 11.5 |  | FCLP | 301 |  |  |  | 9930 |  | 1.5 |  |  |  | SHAPEFILE | N
PL-00006054 |  | N | 2 | SK PS 00123524 | 2021-11-03 |  | 06-05-005-12W2 | 05-05-005-12W2 | Pipeline Segment Connection Above Ground | Well | Flowline | Elswick Salt Water Injection Group 5 | CANADIAN NATURAL RESOURCES LIMITED | Operating | Salt water | Produced Water | Fibreglass | 0.53 | 0.53 | 60.1 | 5.3 | 1 | STAR | 2500 |  | 17200 | 17200 | 13790 | 0.74 | 1.5 | Uncoated | Uncoated | 0.054 | SHAPEFILE | N
PL-00006052 | GE-80 | Y | 1 | SK PS 00123521 | 2021-11-03 |  | 13-31-001-33W1 | 15-36-001-34W1 | Pipeline Segment Connection Below Ground | Pipeline Segment Connection Below Ground | Pipeline | GE-80 | KINGSTON MIDSTREAM SASKATCHEWAN LIMITED | Abandoned |  |  | Steel | 0.786 | 0.786 |  |  | 1 | [11 empty] | SHAPEFILE | N
PL-00006061 | HA-02 | Y | 1 | SK PS 00123543 | 2021-11-03 |  | 16-21-003-33W1 | 06-28-003-33W1 | Pipeline Segment Connection Below Ground | Pipeline Segment Connection Below Ground | Pipeline | HA-02 | KINGSTON MIDSTREAM SASKATCHEWAN LIMITED | Abandoned |  |  | Steel | 1.006 | 1.006 |  |  | 1 | [11 empty] | SHAPEFILE | N
PL-00006007 | 242164 | Y | 1 | SK PS 00123476 | 2021-11-02 | 242164-1 | 09-05-039-26W3 | 16-05-039-26W3 | Oil Satellite | Well | Flowline |  | VERADON ENERGY CORP. | Operating | Salt water |  | Steel | 0.469 | 0.5 | 88.9 | 3.2 | [6 empty] | 9930 |  |  | Other | Other | 0 | SHAPEFILE | N
PL-00005846 | Bellegarde Main Group Line From 9-27-6-31W1 Sat Header | Y | 1 | SK PS 00123296 | 2021-11-02 | Bellegarde 9-27-6-31W1 Sat Header to 8-27-6-31W1 Battery Main Group 1 Line | 09-27-006-31W1 | 08-27-006-31W1 | Pipeline Segment Connection Above Ground | Multi Well Battery | Flowline | Bell02 | BURGESS CREEK EXPLORATION INC. | Operating | Oil Well Effluent |  | Fibreglass | 0.458 | 0.458 | 88.9 | [7 empty] | 7000 |  |  |  |  | 0 | SHAPEFILE | N
PL-00005864 | 101092 | Y | 1 | SK PS 00123333 | 2021-11-02 | 101092-1 | 05-06-039-26W3 | 05-06-039-26W3 | Well | Well | Flowline |  | VERADON ENERGY CORP. | Discontinued | Salt water |  | Composite | 0.198 | 0.2 | 101 | [7 empty] | 9930 |  |  | Uncoated | Other | 0 | SHAPEFILE | N
PL-00005967 | 186488 | Y | 1 | SK PS 00123436 | 2021-11-02 | 186488-1 | 08-35-038-27W3 | 15-35-038-27W3 | Well | Oil Satellite | Flowline |  | VERADON ENERGY CORP. | Operating | Oil Well Effluent |  | Steel | 1.073 | 1 | 88.9 | 3.2 | [6 empty] | 9930 |  |  | Other | Other | 0.01 | SHAPEFILE | N
PL-00005897 | 133998 | Y | 1 | SK PS 00123366 | 2021-11-02 | 133998-1 | 11-06-039-26W3 | 03-06-039-26W3 | Oil Satellite | Multi Well Battery | Flowline |  | VERADON ENERGY CORP. | Operating | Salt water |  | Steel | 1.016 | 1 | 114.3 | 3.2 | [6 empty] | 9930 |  |  | Other | Other | 0 | SHAPEFILE | N
PL-00005914 | 134672 | Y | 1 | SK PS 00123383 | 2021-11-02 | 134672-1 | 16-35-038-27W3 | 15-35-038-27W3 | Well | Oil Satellite | Flowline |  | VERADON ENERGY CORP. | Operating | Oil Well Effluent |  | Steel | 0.325 | 0.3 | 88.9 | 3.2 | [6 empty] | 9930 |  |  | Other | Other | 0.01 | SHAPEFILE | N
PL-00006036 | 242203 | Y | 1 | SK PS 00123505 | 2021-11-02 | 242203-1 | 11-36-038-27W3 | 05-36-038-27W3 | Blind End | Blind End | Flowline |  | VERADON ENERGY CORP. | Abandoned | Salt water |  | Steel | 0.745 | 0.6 | 88.9 | 3.2 | [9 empty] | Other | Other | 0 | SHAPEFILE | N
PL-00005945 | 186459 | Y | 1 | SK PS 00123414 | 2021-11-02 | 186459-1 | 07-02-039-27W3 | 05-01-039-27W3 | Well | Pipeline Segment Connection Below Ground | Flowline |  | VERADON ENERGY CORP. | Operating | Fuel Gas |  | Polyethylene | 0.782 | 0.8 | 60.3 | 5.5 | [6 empty] | 1100 |  |  | Uncoated | Other | 0 | SHAPEFILE | N
PL-00005955 | 186471 | Y | 1 | SK PS 00123424 | 2021-11-02 | 186471-1 | 05-01-039-27W3 | 06-01-039-27W3 | Well | Oil Satellite | Flowline |  | VERADON ENERGY CORP. | Operating | Oil Well Effluent |  | Steel | 0.507 | 0.5 | 88.9 | 3.2 | [6 empty] | 9930 |  |  | Other | Other | 0.01 | SHAPEFILE | N
PL-00005926 | 137665 | Y | 1 | SK PS 00123395 | 2021-11-02 | 137665-1 | 10-36-038-27W3 | 15-36-038-27W3 | Oil Satellite | Pipeline Segment Connection Below Ground | Flowline |  | VERADON ENERGY CORP. | Operating | Fuel Gas |  | Polyethylene | 0.468 | 0.5 | 60.3 | 5.5 | [6 empty] | 1100 |  |  | Uncoated | Other | 0 | SHAPEFILE | N
PL-00005958 | 186476 | Y | 1 | SK PS 00123427 | 2021-11-02 | 186476-1 | 06-01-039-27W3 | 07-01-039-27W3 | Oil Satellite | Well | Flowline |  | VERADON ENERGY CORP. | Operating | Salt water |  | Steel | 0.437 | 0.4 | 88.9 | 3.2 | [6 empty] | 9930 |  |  | Other | Other | 0 | SHAPEFILE | N
PL-00005846 | Bellegarde Main Group Line From 9-27-6-31W1 Sat Header | Y | 7 | SK PS 00123302 | 2021-11-02 | Bellegarde 8A9-27-6-31W1 to 9-27-6-31W1 Header | 09-27-006-31W1 | 09-27-006-31W1 | Well | Pipeline Segment Connection Above Ground | Flowline | Bell02 | BURGESS CREEK EXPLORATION INC. | Operating | Oil Well Effluent |  | Fibreglass | 0.063 | 0.063 | 81.2 | [7 empty] | 6895 |  |  |  |  | 0 | SHAPEFILE | N
PL-00005921 | 135716 | Y | 1 | SK PS 00123390 | 2021-11-02 | 135716-1 | 10-09-039-26W3 | 03-06-039-26W3 | Well | Multi Well Battery | Flowline |  | VERADON ENERGY CORP. | Discontinued | Natural Gas |  | Steel | 4.939 | 4.9 | 60.3 | 3.2 | [6 empty] | 4960 |  |  | Uncoated | Other |  | SHAPEFILE | N
PL-00006000 | 242053 | Y | 1 | SK PS 00123469 | 2021-11-02 | 242053-1 | 03-07-039-26W3 | 11-06-039-26W3 | Well | Oil Satellite | Flowline |  | VERADON ENERGY CORP. | Operating | Oil Well Effluent |  | Steel | 0.773 | 0.8 | 88.9 | 3.2 | [6 empty] | 9930 |  |  | Other | Other | 0.01 | SHAPEFILE | N
PL-00005846 | Bellegarde Main Group Line From 9-27-6-31W1 Sat Header | Y | 12 | SK PS 00123307 | 2021-11-02 | Bellegarde 6-26-6-31W1 Header to 9-27-6-31W1 Sat Header | 06-26-006-31W1 | 09-27-006-31W1 | Pipeline Segment Connection Above Ground | Pipeline Segment Connection Above Ground | Flowline | Bell02 | BURGESS CREEK EXPLORATION INC. | Operating | Oil Well Effluent |  | Fibreglass | 1.055 | 1.055 | 152.4 | [7 empty] | 5515 |  |  |  |  | 0 | SHAPEFILE | N
PL-00005873 | 133969 | Y | 1 | SK PS 00123342 | 2021-11-02 | 133969-1 | 02-01-039-27W3 | 02-01-039-27W3 | Well | Pipeline Segment Connection Below Ground | Flowline |  | VERADON ENERGY CORP. | Operating | Fuel Gas |  | Polyethylene | 0.031 | 0.031 | 60.3 | 5.5 | [6 empty] | 1100 |  |  | Uncoated | Other | 0 | SHAPEFILE | N
PL-00005856 | Bellegarde 2A-27-6-31W1 to 8-27-6-31W1 Battery | Y | 1 | SK PS 00123325 | 2021-11-02 | Bellegarde 2A-27-6-31W1 to 8-27-6-31W1 Battery | 02-27-006-31W1 | 08-27-006-31W1 | Well | Multi Well Battery | Flowline | Bell12 | BURGESS CREEK EXPLORATION INC. | Operating | Oil Well Effluent |  | Fibreglass | 0.438 | 0.438 | 81.2 | [7 empty] | 6895 |  |  |  |  | 0 | SHAPEFILE | N
PL-00005880 | 133978 | Y | 1 | SK PS 00123349 | 2021-11-02 | 133978-1 | 13-04-039-26W3 | 16-05-039-26W3 | Well | Pipeline Segment Connection Below Ground | Flowline |  | VERADON ENERGY CORP. | Operating | Fuel Gas |  | Polyethylene | 0.485 | 0.5 | 60.3 | 5.5 | [6 empty] | 1100 |  |  | Uncoated | Other | 0 | SHAPEFILE | N
PL-00005992 | 242042 | Y | 1 | SK PS 00123461 | 2021-11-02 | 242042-1 | 13-06-039-26W3 | 14-06-039-26W3 | Well | Pipeline Segment Connection Below Ground | Flowline |  | VERADON ENERGY CORP. | Operating | Fuel Gas |  | Polyethylene | 0.411 | 0.4 | 60.3 | 5.5 | [6 empty] | 1100 |  |  | Uncoated | Other | 0 | SHAPEFILE | N
PL-00006038 | 242205 | Y | 1 | SK PS 00123507 | 2021-11-02 | 242205-1 | 04-05-039-26W3 | 04-04-039-26W3 | Oil Satellite | Well | Flowline |  | VERADON ENERGY CORP. | Operating | Salt water |  | Steel | 1.606 | 1.6 | 88.9 | 3.2 | [6 empty] | 9930 |  |  | Other | Other | 0 | SHAPEFILE | N
PL-00006001 | 242054 | Y | 1 | SK PS 00123470 | 2021-11-02 | 242054-1 | 02-08-039-26W3 | 09-05-039-26W3 | Well | Oil Satellite | Flowline |  | VERADON ENERGY CORP. | Operating | Oil Well Effluent |  | Fibreglass | 0.938 | 0.9 | 80 | [7 empty] | 9930 |  |  | Uncoated | Other | 0.01 | SHAPEFILE | N
PL-00005964 | 186485 | Y | 1 | SK PS 00123433 | 2021-11-02 | 186485-1 | 01-07-039-26W3 | 11-06-039-26W3 | Well | Oil Satellite | Flowline |  | VERADON ENERGY CORP. | Operating | Oil Well Effluent |  | Steel | 1.547 | 1.5 | 88.9 | 3.2 | [6 empty] | 9930 |  |  | Other | Other | 0.01 | SHAPEFILE | N
PL-00005939 | 151831 | Y | 1 | SK PS 00123408 | 2021-11-02 | 151831-1 | 15-35-038-27W3 | 04-06-039-26W3 | Oil Satellite | Well | Flowline |  | VERADON ENERGY CORP. | Operating | Salt water |  | Steel | 0.755 | 0.8 | 88.9 | 3.2 | [6 empty] | 9930 |  |  | Other | Other | 0 | SHAPEFILE | N
PL-00005966 | 186487 | Y | 1 | SK PS 00123435 | 2021-11-02 | 186487-1 | 15-36-038-27W3 | 15-36-038-27W3 | Well | Oil Satellite | Flowline |  | VERADON ENERGY CORP. | Operating | Oil Well Effluent |  | Steel | 0.173 | 0.2 | 88.9 | 3.2 | [6 empty] | 9930 |  |  | Other | Other | 0.01 | SHAPEFILE | N
PL-00005846 | Bellegarde Main Group Line From 9-27-6-31W1 Sat Header | Y | 11 | SK PS 00123306 | 2021-11-02 | Bellegarde 9D8-27-6-31W1 to 8-27-6-31W1 Field Header | 08-27-006-31W1 | 08-27-006-31W1 | Well | Pipeline Segment Connection Above Ground | Flowline | Bell02 | BURGESS CREEK EXPLORATION INC. | Operating | Oil Well Effluent |  | Fibreglass | 0.075 | 0.075 | 81.2 | [7 empty] | 6895 |  |  |  |  | 0 | SHAPEFILE | N
PL-00005845 | Bellegarde 15-22-6-31W1 Header Group to 08-27-6-31W1 Battery | Y | 1 | SK PS 00123287 | 2021-11-02 | Bellegarde 15-22-6-31W1 Header Group to 08-27-6-31W1 Battery | 15-22-006-31W1 | 08-27-006-31W1 | Pipeline Segment Connection Above Ground | Multi Well Battery | Flowline | Bell01 | BURGESS CREEK EXPLORATION INC. | Operating | Oil Well Effluent |  | Fibreglass | 0.937 | 0.937 | 81.5 | [7 empty] | 6895 |  |  |  |  | 0 | SHAPEFILE | N
PL-00005944 | 183569 | Y | 1 | SK PS 00123413 | 2021-11-02 | 183569-1 | 02-05-039-26W3 | 03-05-039-26W3 | Well | Pipeline Segment Connection Below Ground | Flowline |  | VERADON ENERGY CORP. | Operating | Fuel Gas |  | Polyethylene | 0.493 | 0.5 | 60.3 | 5.5 | [6 empty] | 1100 |  |  | Uncoated | Other | 0 | SHAPEFILE | N
PL-00005974 | 186498 | Y | 1 | SK PS 00123443 | 2021-11-02 | 186498-1 | 11-35-038-27W3 | 15-35-038-27W3 | Well | Oil Satellite | Flowline |  | VERADON ENERGY CORP. | Operating | Oil Well Effluent |  | Steel | 0.61 | 0.6 | 88.9 | 3.2 | [6 empty] | 9930 |  |  | Other | Other | 0.01 | SHAPEFILE | N
PL-00005987 | 242021 | Y | 1 | SK PS 00123456 | 2021-11-02 | 242021-1 | 09-05-039-26W3 | 12-04-039-26W3 | Oil Satellite | Well | Flowline |  | VERADON ENERGY CORP. | Operating | Salt water |  | Steel | 0.416 | 0.4 | 88.9 | 3.2 | [6 empty] | 9930 |  |  | Other | Other | 0 | SHAPEFILE | N
PL-00005848 | Bellegarde 1-27-6-31W1 to 8-27-6-31W1 Battery | Y | 1 | SK PS 00123315 | 2021-11-02 | Bellegarde 1-27-6-31W1 to 8-27-6-31W1 Battery - Single Group Line | 01-27-006-31W1 | 08-27-006-31W1 | Well | Multi Well Battery | Flowline | Bell04 | BURGESS CREEK EXPLORATION INC. | Operating | Oil Well Effluent |  | Fibreglass | 0.339 | 0.339 | 81.2 | [7 empty] | 6895 |  |  |  |  | 0 | SHAPEFILE | N
PL-00005888 | 133989 | Y | 1 | SK PS 00123357 | 2021-11-02 | 133989-1 | 12-05-039-26W3 | 09-06-039-26W3 | Well | Pipeline Segment Connection Below Ground | Flowline |  | VERADON ENERGY CORP. | Operating | Fuel Gas |  | Polyethylene | 0.419 | 0.4 | 60.3 | 5.5 | [6 empty] | 1100 |  |  | Uncoated | Other | 0 | SHAPEFILE | N
PL-00005858 | Bellegarde 2B5-26-6-31W1 to 8-27-6-31W1 Battery | Y | 1 | SK PS 00123327 | 2021-11-02 | Bellegarde 2B5-26-6-31W1 to 8-27-6-31W1 Battery | 05-26-006-31W1 | 08-27-006-31W1 | Well | Multi Well Battery | Flowline | Bell14 | BURGESS CREEK EXPLORATION INC. | Operating | Oil Well Effluent |  | Fibreglass | 0.361 | 0.361 | 81.2 | [7 empty] | 6895 |  |  |  |  | 0 | SHAPEFILE | N
PL-00005851 | Bellegarde 7-27-6-31W1 to 8-27-6-31W1 Battery | Y | 1 | SK PS 00123320 | 2021-11-02 | Bellegarde 7-27-6-31W1 to 8-27-6-31W1 Battery | 07-27-006-31W1 | 08-27-006-31W1 | Well | Multi Well Battery | Flowline | Bell07 | BURGESS CREEK EXPLORATION INC. | Operating | Oil Well Effluent |  | Fibreglass | 0.306 | 0.306 | 81.2 | [7 empty] | 6895 |  |  |  |  | 0 | SHAPEFILE | N
PL-00005883 | 133982 | Y | 1 | SK PS 00123352 | 2021-11-02 | 133982-1 | 03-06-039-26W3 | 04-05-039-26W3 | Multi Well Battery | Oil Satellite | Flowline |  | VERADON ENERGY CORP. | Operating | Salt water |  | Steel | 1.54 | 1.5 | 114.3 | 3.2 | [6 empty] | 9930 |  |  | Other | Other | 0 | SHAPEFILE | N
PL-00005963 | 186483 | Y | 1 | SK PS 00123432 | 2021-11-02 | 186483-1 | 14-35-038-27W3 | 02-01-039-27W3 | Well | Pipeline Segment Connection Below Ground | Flowline |  | VERADON ENERGY CORP. | Operating | Fuel Gas |  | Polyethylene | 0.381 | 0.4 | 60.3 | 5.5 | [6 empty] | 1100 |  |  | Uncoated | Other | 0 | SHAPEFILE | N
PL-00005983 | 241113 | Y | 1 | SK PS 00123452 | 2021-11-02 | 241113-1 | 07-06-039-26W3 | 11-06-039-26W3 | Well | Oil Satellite | Flowline |  | VERADON ENERGY CORP. | Operating | Oil Well Effluent |  | Steel | 0.819 | 0.8 | 88.9 | 3.2 |  |  |  |  | 0 | 9930 | 9930 |  |  | Other | Other | 0.01 | SHAPEFILE | N
PL-00005896 | 133997 | Y | 1 | SK PS 00123365 | 2021-11-02 | 133997-1 | 01-06-039-26W3 | 04-05-039-26W3 | Well | Oil Satellite | Flowline |  | VERADON ENERGY CORP. | Operating | Oil Well Effluent |  | Steel | 0.418 | 0.4 | 88.9 | 3.2 | [6 empty] | 9930 |  |  | Other | Other | 0.01 | SHAPEFILE | N
PL-00006015 | 242173 | Y | 1 | SK PS 00123484 | 2021-11-02 | 242173-1 | 13-05-039-26W3 | 04-05-039-26W3 | Well | Oil Satellite | Flowline |  | VERADON ENERGY CORP. | Operating | Oil Well Effluent |  | Steel | 1.228 | 1.2 | 88.9 | 3.2 | [6 empty] | 9930 |  |  | Other | Other | 0.01 | SHAPEFILE | N
PL-00005845 | Bellegarde 15-22-6-31W1 Header Group to 08-27-6-31W1 Battery | Y | 9 | SK PS 00123295 | 2021-11-02 | Bellegarde 15-22-6-31W1 Header to 2-22 SWD | 15-22-006-31W1 | 02-22-006-31W1 | Pipeline Segment Connection Above Ground | Injection/Disposal Facility | Flowline | Bell01 | BURGESS CREEK EXPLORATION INC. | Operating | Oil Well Effluent |  | Fibreglass | 1.448 | 1.448 | 81.2 | [7 empty] | 5515 |  |  |  |  | 0 | SHAPEFILE | N
PL-00005917 | 134675 | Y | 1 | SK PS 00123386 | 2021-11-02 | 134675-1 | 12-36-038-27W3 | 15-36-038-27W3 | Well | Oil Satellite | Flowline |  | VERADON ENERGY CORP. | Operating | Oil Well Effluent |  | Steel | 1.098 | 1 | 88.9 | 3.2 | [6 empty] | 9930 |  |  | Other | Other | 0.01 | SHAPEFILE | N
PL-00005845 | Bellegarde 15-22-6-31W1 Header Group to 08-27-6-31W1 Battery | Y | 5 | SK PS 00123291 | 2021-11-02 | Bellegarde 16-22-6-31W1 to 15-22-6-31W1 Header | 16-22-006-31W1 | 15-22-006-31W1 | Well | Pipeline Segment Connection Above Ground | Flowline | Bell01 | BURGESS CREEK EXPLORATION INC. | Abandoned | Oil Well Effluent |  | Fibreglass | 0.365 | 0.365 | 81.2 | [7 empty] | 6895 |  |  |  |  | 0 | SHAPEFILE | N
PL-00005898 | 133999 | Y | 1 | SK PS 00123367 | 2021-11-02 | 133999-1 | 11-06-039-26W3 | 03-06-039-26W3 | Oil Satellite | Multi Well Battery | Flowline |  | VERADON ENERGY CORP. | Operating | Oil Well Effluent |  | Steel | 1.01 | 1 | 168.3 | 3.2 | [6 empty] | 9930 |  |  | Other | Other | 0.01 | SHAPEFILE | N
PL-00005865 | 101423 | Y | 1 | SK PS 00123334 | 2021-11-02 | 101423-1 | 01-07-039-26W3 | 02-07-039-26W3 | Well | Well | Flowline |  | VERADON ENERGY CORP. | Discontinued | Salt water |  | Composite | 0.45 | 0.5 | 101 | [7 empty] | 9930 |  |  | Uncoated | Other | 0 | SHAPEFILE | N
PL-00005920 | 134748 | Y | 1 | SK PS 00123389 | 2021-11-02 | 134748-1 | 11-06-039-26W3 | 14-06-039-26W3 | Oil Satellite | Well | Flowline |  | VERADON ENERGY CORP. | Operating | Salt water |  | Steel | 0.367 | 1.3 | 88.9 | 3.2 | [6 empty] | 9930 |  |  | Other | Other | 0 | SHAPEFILE | N
PL-00006044 | 242215 | Y | 1 | SK PS 00123513 | 2021-11-02 | 242215-1 | 04-05-039-26W3 | 11-05-039-26W3 | Oil Satellite | Well | Flowline |  | VERADON ENERGY CORP. | Operating | Salt water |  | Steel | 1.266 | 1.2 | 88.9 | 3.2 | [6 empty] | 9930 |  |  | Other | Other | 0 | SHAPEFILE | N
PL-00006045 | 242216 | Y | 1 | SK PS 00123514 | 2021-11-02 | 242216-1 | 01-08-039-26W3 | 09-05-039-26W3 | Well | Oil Satellite | Flowline |  | VERADON ENERGY CORP. | Operating | Oil Well Effluent |  | Fibreglass | 0.773 | 0.8 | 80 | [7 empty] | 9930 |  |  | Uncoated | Other | 0.01 | SHAPEFILE | N
PL-00006035 | 242202 | Y | 1 | SK PS 00123504 | 2021-11-02 | 242202-1 | 09-35-038-27W3 | 12-36-038-27W3 | Well | Pipeline Segment Connection Below Ground | Flowline |  | VERADON ENERGY CORP. | Operating | Fuel Gas |  | Polyethylene | 0.449 | 0.4 | 60.3 | 5.5 | [6 empty] | 1100 |  |  | Uncoated | Other | 0 | SHAPEFILE | N
PL-00005899 | 134651 | Y | 1 | SK PS 00123368 | 2021-11-02 | 134651-1 | 14-06-039-26W3 | 11-06-039-26W3 | Well | Oil Satellite | Flowline |  | VERADON ENERGY CORP. | Operating | Fuel Gas |  | Polyethylene | 0.359 | 0.3 | 60.3 | 5.5 | [6 empty] | 1100 |  |  | Uncoated | Other | 0 | SHAPEFILE | N
PL-00005882 | 133980 | Y | 1 | SK PS 00123351 | 2021-11-02 | 133980-1 | 04-04-039-26W3 | 01-05-039-26W3 | Well | Pipeline Segment Connection Below Ground | Flowline |  | VERADON ENERGY CORP. | Operating | Fuel Gas |  | Polyethylene | 0.311 | 0.3 | 60.3 | 5.5 | [6 empty] | 1100 |  |  | Uncoated | Other | 0 | SHAPEFILE | N
PL-00006006 | 242163 | Y | 1 | SK PS 00123475 | 2021-11-02 | 242163-1 | 15-05-039-26W3 | 09-05-039-26W3 | Well | Oil Satellite | Flowline |  | VERADON ENERGY CORP. | Operating | Oil Well Effluent |  | Steel | 0.744 | 0.7 | 88.9 | 3.2 | [6 empty] | 9930 |  |  | Other | Other | 0.01 | SHAPEFILE | N
PL-00006019 | 242179 | Y | 1 | SK PS 00123488 | 2021-11-02 | 242179-1 | 13-31-038-26W3 | 16-36-038-27W3 | Well | Pipeline Segment Connection Below Ground | Flowline |  | VERADON ENERGY CORP. | Operating | Fuel Gas |  | Polyethylene | 0.399 | 0.4 | 60.3 | 5.5 | [6 empty] | 1100 |  |  | Uncoated | Other | 0 | SHAPEFILE | N
PL-00005884 | 133984 | Y | 1 | SK PS 00123353 | 2021-11-02 | 133984-1 | 03-06-039-26W3 | 04-05-039-26W3 | Multi Well Battery | Pipeline Segment Connection Below Ground | Flowline |  | VERADON ENERGY CORP. | Operating | Salt water |  | Steel | 1.504 | 1.5 | 114.3 | 3.2 | [6 empty] | 9930 |  |  | Other | Other | 0 | SHAPEFILE | N
PL-00006022 | 242184 | Y | 1 | SK PS 00123491 | 2021-11-02 | 242184-1 | 05-05-039-26W3 | 08-06-039-26W3 | Well | Pipeline Segment Connection Below Ground | Flowline |  | VERADON ENERGY CORP. | Operating | Fuel Gas |  | Polyethylene | 0.618 | 0.6 | 60.3 | 5.5 | [6 empty] | 1100 |  |  | Uncoated | Other | 0 | SHAPEFILE | N
PL-00005893 | 133994 | Y | 1 | SK PS 00123362 | 2021-11-02 | 133994-1 | 09-05-039-26W3 | 08-05-039-26W3 | Oil Satellite | Well | Flowline |  | VERADON ENERGY CORP. | Operating | Salt water |  | Steel | 0.425 | 0.4 | 88.9 | 3.2 | [6 empty] | 9930 |  |  | Other | Other | 0 | SHAPEFILE | N
PL-00005846 | Bellegarde Main Group Line From 9-27-6-31W1 Sat Header | Y | 9 | SK PS 00123304 | 2021-11-02 | Bellegarde 1D8-27-6-31W1 to 8-27-6-31W1 Field Header | 08-27-006-31W1 | 08-27-006-31W1 | Well | Pipeline Segment Connection Above Ground | Flowline | Bell02 | BURGESS CREEK EXPLORATION INC. | Operating | Oil Well Effluent |  | Fibreglass | 0.052 | 0.052 | 81.2 | [7 empty] | 6895 |  |  |  |  | 0 | SHAPEFILE | N
PL-00005908 | 134663 | Y | 1 | SK PS 00123377 | 2021-11-02 | 134663-1 | 16-34-038-27W3 | 15-35-038-27W3 | Well | Oil Satellite | Flowline |  | VERADON ENERGY CORP. | Operating | Oil Well Effluent |  | Steel | 1.337 | 1.3 | 88.9 | 3.2 | [6 empty] | 9930 |  |  | Other | Other | 0.01 | SHAPEFILE | N
PL-00005948 | 186464 | Y | 1 | SK PS 00123417 | 2021-11-02 | 186464-1 | 13-01-039-27W3 | 05-01-039-27W3 | Well | Pipeline Segment Connection Below Ground | Flowline |  | VERADON ENERGY CORP. | Operating | Fuel Gas |  | Polyethylene | 0.831 | 0.8 | 60.3 | 5.5 | [6 empty] | 1100 |  |  | Uncoated | Other | 0 | SHAPEFILE | N
PL-00005905 | 134660 | Y | 1 | SK PS 00123374 | 2021-11-02 | 134660-1 | 09-05-039-26W3 | 03-08-039-26W3 | Oil Satellite | Well | Flowline |  | VERADON ENERGY CORP. | Operating | Salt water |  | Fibreglass | 1.303 | 1.3 | 80 | [7 empty] | 9930 |  |  | Uncoated | Other | 0 | SHAPEFILE | N
PL-00006017 | 242176 | Y | 1 | SK PS 00123486 | 2021-11-02 | 242176-1 | 15-36-038-27W3 | 01-06-039-26W3 | Oil Satellite | Pipeline Segment Connection Below Ground | Flowline |  | VERADON ENERGY CORP. | Operating | Fuel Gas |  | Polyethylene | 0.488 | 0.5 | 60.3 | 5.5 | [6 empty] | 1100 |  |  | Uncoated | Other | 0 | SHAPEFILE | N
PL-00005844 | E03857-OE | N | 1 | SK PS 00123284 | 2021-11-02 | E03857-OE-1 | 13-12-030-28W3 | 04-13-030-28W3 | Well | Pipeline Segment Connection Above Ground | Flowline | Milton Success 13-12 to 4-13 to 5-13 Production Tie-In | TEINE ENERGY LTD. | Operating | Oil Well Effluent |  | Composite | 0.418 | 0.418 | 101 | 12 | 1 | FPLP | 601 |  | 12352 | 12352 | 4960 | 2.48 | 1.5 | Uncoated | Uncoated | 0.5 | SHAPEFILE | N
PL-00005972 | 186496 | Y | 1 | SK PS 00123441 | 2021-11-02 | 186496-1 | 14-35-038-27W3 | 15-35-038-27W3 | Well | Oil Satellite | Flowline |  | VERADON ENERGY CORP. | Operating | Oil Well Effluent |  | Steel | 0.438 | 0.4 | 88.9 | 3.2 | [6 empty] | 9930 |  |  | Other | Other | 0.01 | SHAPEFILE | N
PL-00006011 | 242169 | Y | 1 | SK PS 00123480 | 2021-11-02 | 242169-1 | 13-05-039-26W3 | 14-05-039-26W3 | Well | Pipeline Segment Connection Below Ground | Flowline |  | VERADON ENERGY CORP. | Operating | Fuel Gas |  | Polyethylene | 0.415 | 0.4 | 60.3 | 5.5 | [6 empty] | 1100 |  |  | Uncoated | Other | 0 | SHAPEFILE | N
PL-00006003 | 242160 | Y | 1 | SK PS 00123472 | 2021-11-02 | 242160-1 | 08-01-039-27W3 | 06-06-039-26W3 | Well | Pipeline Segment Connection Below Ground | Flowline |  | VERADON ENERGY CORP. | Operating | Fuel Gas |  | Polyethylene | 0.788 | 0.8 | 60.3 | 5.5 | [6 empty] | 1100 |  |  | Uncoated | Other | 0 | SHAPEFILE | N
PL-00005916 | 134674 | Y | 1 | SK PS 00123385 | 2021-11-02 | 134674-1 | 14-36-038-27W3 | 15-36-038-27W3 | Well | Oil Satellite | Flowline |  | VERADON ENERGY CORP. | Operating | Oil Well Effluent |  | Steel | 0.428 | 0.4 | 88.9 | 3.2 | [6 empty] | 9930 |  |  | Other | Other | 0.01 | SHAPEFILE | N
PL-00005902 | 134657 | Y | 1 | SK PS 00123371 | 2021-11-02 | 134657-1 | 11-06-039-26W3 | 06-06-039-26W3 | Oil Satellite | Well | Flowline |  | VERADON ENERGY CORP. | Operating | Salt water |  | Steel | 0.517 | 0.5 | 88.9 | 3.2 | [6 empty] | 9930 |  |  | Other | Other | 0 | SHAPEFILE | N
PL-00005846 | Bellegarde Main Group Line From 9-27-6-31W1 Sat Header | Y | 5 | SK PS 00123300 | 2021-11-02 | Bellegarde 1A9-27-6-31W1 to 9-27-6-31W1 Header | 09-27-006-31W1 | 09-27-006-31W1 | Well | Pipeline Segment Connection Above Ground | Flowline | Bell02 | BURGESS CREEK EXPLORATION INC. | Operating | Oil Well Effluent |  | Fibreglass | 0.102 | 0.102 | 81.2 | [7 empty] | 6895 |  |  |  |  | 0 | SHAPEFILE | N
PL-00005906 | 134661 | Y | 1 | SK PS 00123375 | 2021-11-02 | 134661-1 | 16-36-038-27W3 | 15-36-038-27W3 | Well | Oil Satellite | Flowline |  | VERADON ENERGY CORP. | Operating | Oil Well Effluent |  | Steel | 0.412 | 0.4 | 88.9 | 3.2 | [6 empty] | 9930 |  |  | Other | Other | 0.01 | SHAPEFILE | N
PL-00005844 | E03857-OE | N | 3 | SK PS 00123286 | 2021-11-02 | E03857-OE-3 | 04-13-030-28W3 | 05-13-030-28W3 | Pipeline Segment Connection Above Ground | Pipeline Segment Connection Above Ground | Flowline | Milton Success 13-12 to 4-13 to 5-13 Production Tie-In | TEINE ENERGY LTD. | Operating | Oil Well Effluent |  | Composite | 0.248 | 0.248 | 101 | 12 | 1 | FPLP | 601 |  | 12352 | 12352 | 4960 | 2.48 | 1.5 | Uncoated | Uncoated | 0.5 | SHAPEFILE | N
PL-00005969 | 186490 | Y | 1 | SK PS 00123438 | 2021-11-02 | 186490-1 | 08-35-038-27W3 | 09-35-038-27W3 | Well | Pipeline Segment Connection Below Ground | Flowline |  | VERADON ENERGY CORP. | Operating | Fuel Gas |  | Polyethylene | 0.284 | 0.3 | 60.3 | 5.5 | [6 empty] | 1100 |  |  | Uncoated | Other | 0 | SHAPEFILE | N
PL-00005904 | 134659 | Y | 1 | SK PS 00123373 | 2021-11-02 | 134659-1 | 07-08-039-26W3 | 09-05-039-26W3 | Well | Oil Satellite | Flowline |  | VERADON ENERGY CORP. | Discontinued | Oil Well Effluent |  | Fibreglass | 1.335 | 1.3 | 80 | [7 empty] | 9930 |  |  | Uncoated | Other | 0.01 | SHAPEFILE | N
PL-00006004 | 242161 | Y | 1 | SK PS 00123473 | 2021-11-02 | 242161-1 | 06-06-039-26W3 | 03-06-039-26W3 | Well | Pipeline Segment Connection Below Ground | Flowline |  | VERADON ENERGY CORP. | Operating | Fuel Gas |  | Polyethylene | 0.57 | 0.6 | 60.3 | 5.5 | [6 empty] | 1100 |  |  | Uncoated | Other | 0 | SHAPEFILE | N
PL-00005929 | 139491 | Y | 1 | SK PS 00123398 | 2021-11-02 | 139491-1 | 03-01-039-27W3 | 01-01-039-27W3 | Pipeline Segment Connection Below Ground | Pipeline Segment Connection Below Ground | Flowline |  | VERADON ENERGY CORP. | Operating | Fuel Gas |  | Polyethylene | 0.974 | 1 | 60.3 | 5.5 | [6 empty] | 1100 |  |  | Uncoated | Other | 0 | SHAPEFILE | N
PL-00006049 | 248928 | Y | 1 | SK PS 00123518 | 2021-11-02 | 248928-1 | 04-09-039-26W3 | 05-09-039-26W3 | Well | Well | Flowline |  | VERADON ENERGY CORP. | Operating | Fuel Gas |  | Polyethylene | 0.389 | 0.4 | 60.3 | 5.5 | [5 empty] | 1100 | 1100 |  |  | Uncoated | Other | 0 | SHAPEFILE | N
PL-00006031 | 242198 | Y | 1 | SK PS 00123500 | 2021-11-02 | 242198-1 | 11-31-038-26W3 | 03-06-039-26W3 | Well | Multi Well Battery | Flowline |  | VERADON ENERGY CORP. | Discontinued | Fresh Water |  | Polyethylene | 2.918 | 1.5 | 114.3 | 5.5 | [6 empty] | 1960 |  |  | Uncoated | Other | 0 | SHAPEFILE | N
PL-00005846 | Bellegarde Main Group Line From 9-27-6-31W1 Sat Header | Y | 6 | SK PS 00123301 | 2021-11-02 | Bellegarde 5A9-27-6-31W1 to 9-27-6-31W1 Header | 09-27-006-31W1 | 09-27-006-31W1 | Well | Pipeline Segment Connection Above Ground | Flowline | Bell02 | BURGESS CREEK EXPLORATION INC. | Operating | Oil Well Effluent |  | Fibreglass | 0.125 | 0.125 | 81.2 | [7 empty] | 6895 |  |  |  |  | 0 | SHAPEFILE | N
PL-00005930 | 139492 | Y | 1 | SK PS 00123399 | 2021-11-02 | 139492-1 | 13-35-038-27W3 | 03-01-039-27W3 | Well | Pipeline Segment Connection Below Ground | Flowline |  | VERADON ENERGY CORP. | Operating | Fuel Gas |  | Polyethylene | 0.684 | 0.7 | 60.3 | 5.5 | [6 empty] | 1100 |  |  | Uncoated | Other | 0 | SHAPEFILE | N
PL-00005870 | 133966 | Y | 1 | SK PS 00123339 | 2021-11-02 | 133966-1 | 11-06-039-26W3 | 10-01-039-27W3 | Oil Satellite | Well | Flowline |  | VERADON ENERGY CORP. | Operating | Salt water |  | Steel | 1.372 | 1.3 | 88.9 | 3.2 | [6 empty] | 9930 |  |  | Other | Other | 0 | SHAPEFILE | N
PL-00005892 | 133993 | Y | 1 | SK PS 00123361 | 2021-11-02 | 133993-1 | 07-05-039-26W3 | 02-05-039-26W3 | Well | Pipeline Segment Connection Below Ground | Flowline |  | VERADON ENERGY CORP. | Operating | Fuel Gas |  | Polyethylene | 0.374 | 0.3 | 60.3 | 5.5 | [6 empty] | 1100 |  |  | Uncoated | Other | 0 | SHAPEFILE | N
PL-00005924 | 136268 | Y | 1 | SK PS 00123393 | 2021-11-02 | 136268-1 | 15-35-038-27W3 | 16-35-038-27W3 | Oil Satellite | Pipeline Segment Connection Below Ground | Flowline |  | VERADON ENERGY CORP. | Operating | Fuel Gas |  | Polyethylene | 0.367 | 0.4 | 60.3 | 5.5 | [6 empty] | 1100 |  |  | Uncoated | Other | 0 | SHAPEFILE | N
PL-00006018 | 242178 | Y | 1 | SK PS 00123487 | 2021-11-02 | 242178-1 | 15-36-038-27W3 | 13-31-038-26W3 | Oil Satellite | Well | Flowline |  | VERADON ENERGY CORP. | Operating | Salt water |  | Steel | 0.796 | 0.8 | 88.9 | 3.2 | [6 empty] | 9930 |  |  | Other | Other | 0 | SHAPEFILE | N
PL-00005852 | Bellegarde 10-27-6-31W1 to 8-27-6-31W1 Battery | Y | 1 | SK PS 00123321 | 2021-11-02 | Bellegarde 10-27-6-31W1 to 8-27-6-31W1 Battery | 10-27-006-31W1 | 08-27-006-31W1 | Well | Multi Well Battery | Flowline | Bell08 | BURGESS CREEK EXPLORATION INC. | Discontinued | Oil Well Effluent |  | Fibreglass | 0.373 | 0.373 | 81.2 | [7 empty] | 6895 |  |  |  |  | 0 | SHAPEFILE | N
PL-00006027 | 242191 | Y | 1 | SK PS 00123496 | 2021-11-02 | 242191-1 | 15-36-038-27W3 | 13-36-038-27W3 | Oil Satellite | Well | Flowline |  | VERADON ENERGY CORP. | Operating | Salt water |  | Steel | 0.821 | 0.8 | 88.9 | 3.2 | [6 empty] | 9930 |  |  | Other | Other | 0 | SHAPEFILE | N
PL-00005853 | Bellegarde 8-27-6-31W1 Battery to 8A-27-6-31W1 SWD | Y | 1 | SK PS 00123322 | 2021-11-02 | Bellegarde 8-27-6-31W1 Battery to 8A-27-6-31W1 SWD | 08-27-006-31W1 | 08-27-006-31W1 | Multi Well Battery | Injection/Disposal Facility | Flowline | Bell19 | BURGESS CREEK EXPLORATION INC. | Operating | Salt water |  | Fibreglass | 0.098 | 0.098 | 109 | [7 empty] | 6895 |  |  |  |  | 0 | SHAPEFILE | N
PL-00005943 | 179191 | Y | 1 | SK PS 00123412 | 2021-11-02 | 179191-1 | 11-06-039-26W3 | 11-06-039-26W3 | Well | Pipeline Segment Connection Below Ground | Flowline |  | VERADON ENERGY CORP. | Operating | Fuel Gas |  | Polyethylene | 0.017 | 0.017 | 60.3 | 5.5 | [6 empty] | 1100 |  |  | Uncoated | Other | 0 | SHAPEFILE | N
PL-00005879 | 133977 | Y | 1 | SK PS 00123348 | 2021-11-02 | 133977-1 | 08-02-039-27W3 | 08-02-039-27W3 | Well | Pipeline Segment Connection Below Ground | Flowline |  | VERADON ENERGY CORP. | Operating | Fuel Gas |  | Polyethylene | 0.031 | 0.031 | 60.3 | 5.5 | [6 empty] | 1100 |  |  | Uncoated | Other | 0 | SHAPEFILE | N
PL-00006009 | 242166 | Y | 1 | SK PS 00123478 | 2021-11-02 | 242166-1 | 11-05-039-26W3 | 04-05-039-26W3 | Well | Oil Satellite | Flowline |  | VERADON ENERGY CORP. | Operating | Oil Well Effluent |  | Steel | 1.045 | 1 | 88.9 | 3.2 | [6 empty] | 9930 |  |  | Other | Other | 0.01 | SHAPEFILE | N
PL-00005881 | 133979 | Y | 1 | SK PS 00123350 | 2021-11-02 | 133979-1 | 05-04-039-26W3 | 08-05-039-26W3 | Well | Pipeline Segment Connection Below Ground | Flowline |  | VERADON ENERGY CORP. | Operating | Fuel Gas |  | Polyethylene | 0.446 | 0.4 | 60.3 | 5.5 | [6 empty] | 1100 |  |  | Uncoated | Other | 0 | SHAPEFILE | N
PL-00006016 | 242174 | Y | 1 | SK PS 00123485 | 2021-11-02 | 242174-1 | 04-05-039-26W3 | 03-06-039-26W3 | Oil Satellite | Multi Well Battery | Flowline |  | VERADON ENERGY CORP. | Operating | Oil Well Effluent |  | Steel | 1.504 | 1.4 | 168.3 | 3.2 | [6 empty] | 9930 |  |  | Other | Other | 0.01 | SHAPEFILE | N
PL-00005957 | 186475 | Y | 1 | SK PS 00123426 | 2021-11-02 | 186475-1 | 03-01-039-27W3 | 06-01-039-27W3 | Well | Oil Satellite | Flowline |  | VERADON ENERGY CORP. | Operating | Oil Well Effluent |  | Steel | 0.5 | 0.5 | 88.9 | 3.2 | [6 empty] | 9930 |  |  | Other | Other | 0.01 | SHAPEFILE | N
PL-00005901 | 134653 | Y | 1 | SK PS 00123370 | 2021-11-02 | 134653-1 | 03-06-039-26W3 | 03-06-039-26W3 | Well | Multi Well Battery | Flowline |  | VERADON ENERGY CORP. | Operating | Fuel Gas |  | Polyethylene | 0.329 | 0.3 | 60.3 | 5.5 | [6 empty] | 1100 |  |  | Uncoated | Other | 0 | SHAPEFILE | N
PL-00005859 | Bellegarde 9-27-6-31W1 Sat FWKO to 9-27-6-31W1 SWD | Y | 1 | SK PS 00123328 | 2021-11-02 | Bellegarde 9-27-6-31W1 Sat FWKO to 9-27-6-31W1 SWD | 09-27-006-31W1 | 09-27-006-31W1 | Pipeline Segment Connection Above Ground | Injection/Disposal Facility | Flowline | Bell15 | BURGESS CREEK EXPLORATION INC. | Operating | Salt water |  | Fibreglass | 0.046 | 0.046 | 109.2 | [7 empty] | 6895 |  |  |  |  | 0 | SHAPEFILE | N
PL-00005998 | 242050 | Y | 1 | SK PS 00123467 | 2021-11-02 | 242050-1 | 15-01-039-27W3 | 11-06-039-26W3 | Well | Oil Satellite | Flowline |  | VERADON ENERGY CORP. | Operating | Oil Well Effluent |  | Steel | 1.67 | 1.6 | 88.9 | 3.2 | [6 empty] | 9930 |  |  | Other | Other | 0.01 | SHAPEFILE | N
PL-00005938 | 151830 | Y | 1 | SK PS 00123407 | 2021-11-02 | 151830-1 | 15-36-038-27W3 | 02-06-039-26W3 | Oil Satellite | Well | Flowline |  | VERADON ENERGY CORP. | Operating | Salt water |  | Steel | 0.761 | 0.8 | 88.9 | 3.2 | [6 empty] | 9930 |  |  | Other | Other | 0 | SHAPEFILE | N
PL-00005919 | 134678 | Y | 1 | SK PS 00123388 | 2021-11-02 | 134678-1 | 15-36-038-27W3 | 03-06-039-26W3 | Oil Satellite | Multi Well Battery | Flowline |  | VERADON ENERGY CORP. | Operating | Oil Well Effluent |  | Steel | 1.374 | 1.3 | 168.3 | 3.2 | [6 empty] | 9930 |  |  | Other | Other | 0.01 | SHAPEFILE | N
PL-00005928 | 139490 | Y | 1 | SK PS 00123397 | 2021-11-02 | 139490-1 | 01-35-038-27W3 | 03-06-039-26W3 | Well | Multi Well Battery | Flowline |  | VERADON ENERGY CORP. | Discontinued | Fresh Water |  | Polyethylene | 2.563 | 1.4 | 114.3 | 5.5 | [6 empty] | 1960 |  |  | Uncoated | Other | 0 | SHAPEFILE | N
PL-00006032 | 242199 | Y | 1 | SK PS 00123501 | 2021-11-02 | 242199-1 | 06-36-038-27W3 | 05-36-038-27W3 | Well | Pipeline Segment Connection Below Ground | Flowline |  | VERADON ENERGY CORP. | Operating | Fuel Gas |  | Polyethylene | 0.48 | 0.5 | 60.3 | 5.5 | [6 empty] | 1100 |  |  | Uncoated | Other | 0 | SHAPEFILE | N
PL-00005954 | 186470 | Y | 1 | SK PS 00123423 | 2021-11-02 | 186470-1 | 11-01-039-27W3 | 06-01-039-27W3 | Well | Oil Satellite | Flowline |  | VERADON ENERGY CORP. | Discontinued | Oil Well Effluent |  | Steel | 0.352 | 0.3 | 88.9 | 3.2 | [6 empty] | 9930 |  |  | Other | Other | 0.01 | SHAPEFILE | N
PL-00005911 | 134667 | Y | 1 | SK PS 00123380 | 2021-11-02 | 134667-1 | 15-35-038-27W3 | 12-35-038-27W3 | Oil Satellite | Well | Flowline |  | VERADON ENERGY CORP. | Operating | Salt water |  | Steel | 1.095 | 1 | 88.9 | 3.2 | [6 empty] | 9930 |  |  | Other | Other | 0 | SHAPEFILE | N
PL-00006030 | 242194 | Y | 1 | SK PS 00123499 | 2021-11-02 | 242194-1 | 05-06-039-26W3 | 11-06-039-26W3 | Well | Oil Satellite | Flowline |  | VERADON ENERGY CORP. | Operating | Oil Well Effluent |  | Steel | 0.859 | 0.8 | 88.9 | 3.2 | [6 empty] | 9930 |  |  | Other | Other | 0.01 | SHAPEFILE | N
PL-00005962 | 186481 | Y | 1 | SK PS 00123431 | 2021-11-02 | 186481-1 | 01-01-039-27W3 | 15-35-038-27W3 | Well | Oil Satellite | Flowline |  | VERADON ENERGY CORP. | Operating | Oil Well Effluent |  | Steel | 0.512 | 0.5 | 88.9 | 3.2 | [6 empty] | 9930 |  |  | Other | Other | 0.01 | SHAPEFILE | N
PL-00005910 | 134666 | Y | 1 | SK PS 00123379 | 2021-11-02 | 134666-1 | 09-35-038-27W3 | 09-35-038-27W3 | Well | Pipeline Segment Connection Below Ground | Flowline |  | VERADON ENERGY CORP. | Operating | Fuel Gas |  | Polyethylene | 0.026 | 0.026 | 60.3 | 5.5 | [6 empty] | 1100 |  |  | Uncoated | Other | 0 | SHAPEFILE | N
PL-00005874 | 133971 | Y | 1 | SK PS 00123343 | 2021-11-02 | 133971-1 | 06-01-039-27W3 | 04-01-039-27W3 | Well | Pipeline Segment Connection Below Ground | Flowline |  | VERADON ENERGY CORP. | Operating | Fuel Gas |  | Polyethylene | 0.701 | 0.7 | 60.3 | 5.5 | [6 empty] | 1100 |  |  | Uncoated | Other | 0 | SHAPEFILE | N
PL-00005845 | Bellegarde 15-22-6-31W1 Header Group to 08-27-6-31W1 Battery | Y | 6 | SK PS 00123292 | 2021-11-02 | Bellegarde 3B13-23-6-31W1 to 15-22-6-31W1 Header | 13-23-006-31W1 | 15-22-006-31W1 | Well | Pipeline Segment Connection Above Ground | Flowline | Bell01 | BURGESS CREEK EXPLORATION INC. | Operating | Oil Well Effluent |  | Fibreglass | 0.769 | 0.769 | 81.2 | [7 empty] | 6895 |  |  |  |  | 0 | SHAPEFILE | N
PL-00005846 | Bellegarde Main Group Line From 9-27-6-31W1 Sat Header | Y | 13 | SK PS 00123308 | 2021-11-02 | Bellegarde 6-26-6-31W1 to 6-26-6-31W1 Header | 06-26-006-31W1 | 06-26-006-31W1 | Well | Pipeline Segment Connection Above Ground | Flowline | Bell02 | BURGESS CREEK EXPLORATION INC. | Operating | Oil Well Effluent |  | Fibreglass | 0.037 | 0.037 | 56.7 | [7 empty] | 5515 |  |  |  |  | 0 | SHAPEFILE | N
PL-00005932 | 139494 | Y | 1 | SK PS 00123401 | 2021-11-02 | 139494-1 | 16-05-039-26W3 | 11-05-039-26W3 | Well | Pipeline Segment Connection Below Ground | Flowline |  | VERADON ENERGY CORP. | Operating | Fuel Gas |  | Polyethylene | 1.221 | 1.2 | 60.3 | 5.5 | [6 empty] | 1100 |  |  | Uncoated | Other | 0 | SHAPEFILE | N
PL-00005861 | Bellegarde 9-27-6-31W1 Sat FWKO to 11-26-6-31W1 SWD | Y | 1 | SK PS 00123330 | 2021-11-02 | Bellegarde 9-27-6-31W1 Sat FWKO to 11-26-6-31W1 SWD | 09-27-006-31W1 | 11-26-006-31W1 | Pipeline Segment Connection Above Ground | Injection/Disposal Facility | Flowline | Bell17 | BURGESS CREEK EXPLORATION INC. | Operating | Salt water |  | Fibreglass | 0.745 | 0.745 | 109.2 | [7 empty] | 6895 |  |  |  |  | 0 | SHAPEFILE | N
PL-00005925 | 137567 | Y | 1 | SK PS 00123394 | 2021-11-02 | 137567-1 | 12-04-039-26W3 | 09-05-039-26W3 | Well | Pipeline Segment Connection Below Ground | Flowline |  | VERADON ENERGY CORP. | Operating | Fuel Gas |  | Polyethylene | 0.412 | 0.4 | 60.3 | 5.5 | [6 empty] | 1100 |  |  | Uncoated | Other | 0 | SHAPEFILE | N
PL-00006029 | 242193 | Y | 1 | SK PS 00123498 | 2021-11-02 | 242193-1 | 12-36-038-27W3 | 03-06-039-26W3 | Well | Multi Well Battery | Flowline |  | VERADON ENERGY CORP. | Operating | Fuel Gas |  | Polyethylene | 0.782 | 0.7 | 60.3 | 5.5 | [6 empty] | 1100 |  |  | Uncoated | Other | 0 | SHAPEFILE | N
PL-00005869 | 133456 | Y | 1 | SK PS 00123338 | 2021-11-02 | 133456-1 | 03-06-039-26W3 | 15-36-038-27W3 | Well | Oil Satellite | Flowline |  | VERADON ENERGY CORP. | Operating | Oil Well Effluent |  | Steel | 1.218 | 1.3 | 88.9 | 3.2 | [6 empty] | 9930 |  |  | Other | Other | 0.01 | SHAPEFILE | N
PL-00005889 | 133990 | Y | 1 | SK PS 00123358 | 2021-11-02 | 133990-1 | 03-05-039-26W3 | 04-05-039-26W3 | Pipeline Segment Connection Below Ground | Pipeline Segment Connection Below Ground | Flowline |  | VERADON ENERGY CORP. | Operating | Fuel Gas |  | Polyethylene | 0.42 | 0.4 | 60.3 | 5.5 | [6 empty] | 1100 |  |  | Uncoated | Other | 0 | SHAPEFILE | N
PL-00005845 | Bellegarde 15-22-6-31W1 Header Group to 08-27-6-31W1 Battery | Y | 2 | SK PS 00123288 | 2021-11-02 | Bellegarde 6-22-6-31W1 to 15-22-6-31W1 Header | 06-22-006-31W1 | 15-22-006-31W1 | Well | Pipeline Segment Connection Above Ground | Flowline | Bell01 | BURGESS CREEK EXPLORATION INC. | Operating | Oil Well Effluent |  | Fibreglass | 0.97 | 0.97 | 81.2 | [7 empty] | 5515 |  |  |  |  | 0 | SHAPEFILE | N
PL-00005845 | Bellegarde 15-22-6-31W1 Header Group to 08-27-6-31W1 Battery | Y | 7 | SK PS 00123293 | 2021-11-02 | Bellegarde 1C15-22-6-31W1 to 15-22-6-31W1 Header | 15-22-006-31W1 | 15-22-006-31W1 | Well | Pipeline Segment Connection Above Ground | Flowline | Bell01 | BURGESS CREEK EXPLORATION INC. | Operating | Oil Well Effluent |  | Fibreglass | 0.143 | 0.143 | 81.2 | [7 empty] | 6895 |  |  |  |  | 0 | SHAPEFILE | N
PL-00005848 | Bellegarde 1-27-6-31W1 to 8-27-6-31W1 Battery | Y | 2 | SK PS 00123316 | 2021-11-02 | Bellegarde 1B4-26-6-31W1 to 1-27-6-31W1 - Single Group Line | 04-26-006-31W1 | 01-27-006-31W1 | Well | Pipeline Segment Connection Above Ground | Flowline | Bell04 | BURGESS CREEK EXPLORATION INC. | Operating | Oil Well Effluent |  | Fibreglass | 0.396 | 0.396 | 81.2 | [7 empty] | 6895 |  |  |  |  | 0 | SHAPEFILE | N
PL-00005885 | 133985 | Y | 1 | SK PS 00123354 | 2021-11-02 | 133985-1 | 04-05-039-26W3 | 09-05-039-26W3 | Pipeline Segment Connection Below Ground | Oil Satellite | Flowline |  | VERADON ENERGY CORP. | Operating | Salt water |  | Steel | 1.903 | 1.8 | 114.3 | 3.2 | [6 empty] | 9930 |  |  | Other | Other | 0 | SHAPEFILE | N
PL-00005871 | 133967 | Y | 1 | SK PS 00123340 | 2021-11-02 | 133967-1 | 01-01-039-27W3 | 04-06-039-26W3 | Well | Pipeline Segment Connection Below Ground | Flowline |  | VERADON ENERGY CORP. | Operating | Fuel Gas |  | Polyethylene | 0.367 | 0.4 | 60.3 | 5.5 | [6 empty] | 1100 |  |  | Uncoated | Other | 0 | SHAPEFILE | N
PL-00005846 | Bellegarde Main Group Line From 9-27-6-31W1 Sat Header | Y | 2 | SK PS 00123297 | 2021-11-02 | Bellegarde 9-27-6-31W1 Sat Header to 8-27-6-31W1 Battery Group 2 Line | 09-27-006-31W1 | 08-27-006-31W1 | Pipeline Segment Connection Above Ground | Multi Well Battery | Flowline | Bell02 | BURGESS CREEK EXPLORATION INC. | Operating | Oil Well Effluent |  | Fibreglass | 0.469 | 0.469 | 88.9 | [7 empty] | 7000 |  |  |  |  | 0 | SHAPEFILE | N
PL-00005936 | 140502 | Y | 1 | SK PS 00123405 | 2021-11-02 | 140502-1 | 03-07-039-26W3 | 14-06-039-26W3 | Well | Pipeline Segment Connection Below Ground | Flowline |  | VERADON ENERGY CORP. | Operating | Fuel Gas |  | Polyethylene | 0.423 | 0.4 | 60.3 | 5.5 | [6 empty] | 1100 |  |  | Uncoated | Other | 0 | SHAPEFILE | N
PL-00005878 | 133976 | Y | 1 | SK PS 00123347 | 2021-11-02 | 133976-1 | 01-02-039-27W3 | 06-01-039-27W3 | Well | Oil Satellite | Flowline |  | VERADON ENERGY CORP. | Operating | Oil Well Effluent |  | Steel | 1.269 | 1.2 | 88.9 | 3.2 | [6 empty] | 9930 |  |  | Other | Other | 0.01 | SHAPEFILE | N
PL-00005941 | 151835 | Y | 1 | SK PS 00123410 | 2021-11-02 | 151835-1 | 07-35-038-27W3 | 01-35-038-27W3 | Pipeline Segment Connection Below Ground | Well | Flowline |  | VERADON ENERGY CORP. | Operating | Fuel Gas |  | Polyethylene | 0.638 | 0.7 | 60.3 | 5.5 | [6 empty] | 1100 |  |  | Other | Other | 0 | SHAPEFILE | N
PL-00005979 | 186504 | Y | 1 | SK PS 00123448 | 2021-11-02 | 186504-1 | 16-34-038-27W3 | 13-35-038-27W3 | Well | Pipeline Segment Connection Below Ground | Flowline |  | VERADON ENERGY CORP. | Operating | Fuel Gas |  | Polyethylene | 0.214 | 0.2 | 60.3 | 5.5 | [6 empty] | 1100 |  |  | Uncoated | Other | 0 | SHAPEFILE | N
PL-00005978 | 186503 | Y | 1 | SK PS 00123447 | 2021-11-02 | 186503-1 | 07-35-038-27W3 | 15-35-038-27W3 | Well | Oil Satellite | Flowline |  | VERADON ENERGY CORP. | Operating | Oil Well Effluent |  | Steel | 0.791 | 0.7 | 88.9 | 3.2 | [6 empty] | 9930 |  |  | Other | Other | 0.01 | SHAPEFILE | N
PL-00005982 | 241112 | Y | 1 | SK PS 00123451 | 2021-11-02 | 241112-1 | 11-06-039-26W3 | 05-06-039-26W3 | Oil Satellite | Well | Flowline |  | VERADON ENERGY CORP. | Operating | Salt water |  | Steel | 0.639 | 0.6 | 88.9 | 3.2 | [6 empty] | 9930 |  |  | Other | Other | 0 | SHAPEFILE | N
PL-00005947 | 186462 | Y | 1 | SK PS 00123416 | 2021-11-02 | 186462-1 | 08-02-039-27W3 | 06-01-039-27W3 | Well | Oil Satellite | Flowline |  | VERADON ENERGY CORP. | Operating | Oil Well Effluent |  | Steel | 0.834 | 0.8 | 88.9 | 3.2 | [6 empty] | 9930 |  |  | Other | Other | 0.01 | SHAPEFILE | N
PL-00006042 | 242211 | Y | 1 | SK PS 00123511 | 2021-11-02 | 242211-1 | 08-06-039-26W3 | 11-06-039-26W3 | Well | Oil Satellite | Flowline |  | VERADON ENERGY CORP. | Operating | Oil Well Effluent |  | Steel | 0.789 | 0.8 | 88.9 | 3.2 | [6 empty] | 9930 |  |  | Other | Other | 0.01 | SHAPEFILE | N
PL-00006041 | 242210 | Y | 1 | SK PS 00123510 | 2021-11-02 | 242210-1 | 11-06-039-26W3 | 02-07-039-26W3 | Oil Satellite | Well | Flowline |  | VERADON ENERGY CORP. | Operating | Salt water |  | Steel | 1.116 | 1.1 | 88.9 | 3.2 | [6 empty] | 9930 |  |  | Other | Other | 0 | SHAPEFILE | N
PL-00006008 | 242165 | Y | 1 | SK PS 00123477 | 2021-11-02 | 242165-1 | 01-05-039-26W3 | 02-05-039-26W3 | Well | Pipeline Segment Connection Below Ground | Flowline |  | VERADON ENERGY CORP. | Operating | Fuel Gas |  | Polyethylene | 0.379 | 0.4 | 60.3 | 5.5 | [6 empty] | 1100 |  |  | Uncoated | Other | 0 | SHAPEFILE | N
PL-00005971 | 186492 | Y | 1 | SK PS 00123440 | 2021-11-02 | 186492-1 | 15-35-038-27W3 | 09-35-038-27W3 | Oil Satellite | Well | Flowline |  | VERADON ENERGY CORP. | Operating | Salt water |  | Steel | 0.819 | 0.8 | 88.9 | 3.2 | [6 empty] | 9930 |  |  | Other | Other | 0 | SHAPEFILE | N
PL-00005857 | Bellegarde 7-28-6-31W1 to 8-27-6-31W1 Battery | Y | 1 | SK PS 00123326 | 2021-11-02 | Bellegarde 7-28-6-31W1 to 8-27-6-31W1 Battery | 07-28-006-31W1 | 08-27-006-31W1 | Well | Multi Well Battery | Flowline | Bell13 | BURGESS CREEK EXPLORATION INC. | Operating | Oil Well Effluent |  | Fibreglass | 2.085 | 2.085 | 81.2 | [7 empty] | 6895 |  |  |  |  | 0 | SHAPEFILE | N
PL-00006024 | 242186 | Y | 1 | SK PS 00123493 | 2021-11-02 | 242186-1 | 05-05-039-26W3 | 04-05-039-26W3 | Well | Oil Satellite | Flowline |  | VERADON ENERGY CORP. | Operating | Oil Well Effluent |  | Steel | 0.453 | 0.4 | 88.9 | 3.2 | [6 empty] | 9930 |  |  | Other | Other | 0.01 | SHAPEFILE | N
PL-00005907 | 134662 | Y | 1 | SK PS 00123376 | 2021-11-02 | 134662-1 | 16-36-038-27W3 | 15-36-038-27W3 | Well | Pipeline Segment Connection Below Ground | Flowline |  | VERADON ENERGY CORP. | Operating | Fuel Gas |  | Polyethylene | 0.406 | 0.4 | 60.3 | 5.5 | [6 empty] | 1100 |  |  | Uncoated | Other | 0 | SHAPEFILE | N
PL-00005931 | 139493 | Y | 1 | SK PS 00123400 | 2021-11-02 | 139493-1 | 13-35-038-27W3 | 13-35-038-27W3 | Well | Pipeline Segment Connection Below Ground | Flowline |  | VERADON ENERGY CORP. | Operating | Fuel Gas |  | Polyethylene | 0.235 | 0.2 | 60.3 | 5.5 | [6 empty] | 1100 |  |  | Uncoated | Other | 0 | SHAPEFILE | N
PL-00005959 | 186477 | Y | 1 | SK PS 00123428 | 2021-11-02 | 186477-1 | 08-01-039-27W3 | 06-01-039-27W3 | Well | Oil Satellite | Flowline |  | VERADON ENERGY CORP. | Operating | Oil Well Effluent |  | Steel | 0.863 | 0.8 | 88.9 | 3.2 | [6 empty] | 9930 |  |  | Other | Other | 0.01 | SHAPEFILE | N
PL-00005848 | Bellegarde 1-27-6-31W1 to 8-27-6-31W1 Battery | Y | 3 | SK PS 00123317 | 2021-11-02 | Bellegarde 4B4-26-6-31W1 to 1B4-26-6-31W1 | 04-26-006-31W1 | 04-26-006-31W1 | Well | Well | Flowline | Bell04 | BURGESS CREEK EXPLORATION INC. | Operating | Oil Well Effluent |  | Fibreglass | 0.03 | 0.03 | 81.2 | [7 empty] | 6895 |  |  |  |  | 0 | SHAPEFILE | N
PL-00005937 | 140515 | Y | 1 | SK PS 00123406 | 2021-11-02 | 140515-1 | 06-06-039-26W3 | 07-06-039-26W3 | Well | Well | Flowline |  | VERADON ENERGY CORP. | Discontinued | Salt water |  | Composite | 0.277 | 0.3 | 130 | [7 empty] | 9930 |  |  | Uncoated | Other | 0 | SHAPEFILE | N
PL-00005996 | 242047 | Y | 1 | SK PS 00123465 | 2021-11-02 | 242047-1 | 11-06-039-26W3 | 12-06-039-26W3 | Oil Satellite | Well | Flowline |  | VERADON ENERGY CORP. | Operating | Salt water |  | Steel | 0.36 | 0.3 | 88.9 | 3.2 | [6 empty] | 9930 |  |  | Other | Other | 0 | SHAPEFILE | N
PL-00005849 | Bellegarde 8-27-6-31W1 to 8-27-6-31W1 Battery | Y | 1 | SK PS 00123318 | 2021-11-02 | Bellegarde 8-27-6-31W1 to 8-27-6-31W1 Battery | 08-27-006-31W1 | 08-27-006-31W1 | Well | Multi Well Battery | Flowline | Bell05 | BURGESS CREEK EXPLORATION INC. | Operating | Oil Well Effluent |  | Fibreglass | 0.025 | 0.025 | 81.2 | [7 empty] | 5500 |  |  |  |  | 0 | SHAPEFILE | N
PL-00005915 | 134673 | Y | 1 | SK PS 00123384 | 2021-11-02 | 134673-1 | 13-36-038-27W3 | 13-36-038-27W3 | Well | Pipeline Segment Connection Below Ground | Flowline |  | VERADON ENERGY CORP. | Operating | Fuel Gas |  | Polyethylene | 0.015 | 0.015 | 60.3 | 5.5 | [6 empty] | 1100 |  |  | Uncoated | Other | 0 | SHAPEFILE | N
PL-00005877 | 133975 | Y | 1 | SK PS 00123346 | 2021-11-02 | 133975-1 | 01-02-039-27W3 | 02-02-039-27W3 | Well | Well | Flowline |  | VERADON ENERGY CORP. | Operating | Fuel Gas |  | Polyethylene | 0.309 | 0.3 | 60.3 | 5.5 | [6 empty] | 1100 |  |  | Uncoated | Other | 0 | SHAPEFILE | N
PL-00006048 | 248927 | Y | 1 | SK PS 00123517 | 2021-11-02 | 248927-1 | 06-09-039-26W3 | 05-09-039-26W3 | Well | Well | Flowline |  | VERADON ENERGY CORP. | Operating | Fuel Gas |  | Polyethylene | 0.457 | 0.5 | 60.3 | 5.5 | [5 empty] | 1100 | 1100 |  |  | Uncoated | Other | 0 | SHAPEFILE | N
PL-00005866 | 101436 | Y | 1 | SK PS 00123335 | 2021-11-02 | 101436-1 | 08-06-039-26W3 | 10-06-039-26W3 | Well | Well | Flowline |  | VERADON ENERGY CORP. | Discontinued | Salt water |  | Composite | 0.315 | 0.3 | 101 | [7 empty] | 9930 |  |  | Uncoated | Other | 0 | SHAPEFILE | N
PL-00005956 | 186472 | Y | 1 | SK PS 00123425 | 2021-11-02 | 186472-1 | 05-01-039-27W3 | 03-01-039-27W3 | Well | Pipeline Segment Connection Below Ground | Flowline |  | VERADON ENERGY CORP. | Operating | Fuel Gas |  | Polyethylene | 0.321 | 0.3 | 60.3 | 5.5 | [6 empty] | 1100 |  |  | Uncoated | Other | 0 | SHAPEFILE | N
PL-00005845 | Bellegarde 15-22-6-31W1 Header Group to 08-27-6-31W1 Battery | Y | 4 | SK PS 00123290 | 2021-11-02 | Bellegarde 1C14-22-6-31W1 to 15-22-6-31W1 Header | 14-22-006-31W1 | 15-22-006-31W1 | Well | Pipeline Segment Connection Above Ground | Flowline | Bell01 | BURGESS CREEK EXPLORATION INC. | Operating | Oil Well Effluent |  | Fibreglass | 0.469 | 0.469 | 81.2 | [7 empty] | 6895 |  |  |  |  | 0 | SHAPEFILE | N
PL-00005846 | Bellegarde Main Group Line From 9-27-6-31W1 Sat Header | Y | 10 | SK PS 00123305 | 2021-11-02 | Bellegarde 5D8-27-6-31W1 to 8-27-6-31W1 Field Header | 08-27-006-31W1 | 08-27-006-31W1 | Well | Pipeline Segment Connection Above Ground | Flowline | Bell02 | BURGESS CREEK EXPLORATION INC. | Operating | Oil Well Effluent |  | Fibreglass | 0.03 | 0.03 | 81.2 | [7 empty] | 6895 |  |  |  |  | 0 | SHAPEFILE | N
PL-00005845 | Bellegarde 15-22-6-31W1 Header Group to 08-27-6-31W1 Battery | Y | 8 | SK PS 00123294 | 2021-11-02 | Bellegarde 8-27-6-31W1 Battery 4 inch SWD to 15-22-6-31W1 Header | 08-27-006-31W1 | 15-22-006-31W1 | Multi Well Battery | Pipeline Segment Connection Above Ground | Flowline | Bell01 | BURGESS CREEK EXPLORATION INC. | Operating | Oil Well Effluent |  | Fibreglass | 0.859 | 0.859 | 105.8 | [7 empty] | 6895 |  |  |  |  | 0 | SHAPEFILE | N
PL-00005986 | 242020 | Y | 1 | SK PS 00123455 | 2021-11-02 | 242020-1 | 09-05-039-26W3 | 10-05-039-26W3 | Oil Satellite | Well | Flowline |  | VERADON ENERGY CORP. | Operating | Salt water |  | Steel | 0.459 | 0.4 | 88.9 | 3.2 | [6 empty] | 9930 |  |  | Other | Other | 0 | SHAPEFILE | N
PL-00006005 | 242162 | Y | 1 | SK PS 00123474 | 2021-11-02 | 242162-1 | 13-04-039-26W3 | 09-05-039-26W3 | Well | Oil Satellite | Flowline |  | VERADON ENERGY CORP. | Operating | Oil Well Effluent |  | Steel | 0.745 | 0.7 | 88.9 | 3.2 | [6 empty] | 9930 |  |  | Other | Other | 0.01 | SHAPEFILE | N
PL-00005995 | 242045 | Y | 1 | SK PS 00123464 | 2021-11-02 | 242045-1 | 11-06-039-26W3 | 16-06-039-26W3 | Oil Satellite | Well | Flowline |  | VERADON ENERGY CORP. | Operating | Salt water |  | Steel | 1.099 | 1.1 | 88.9 | 3.2 | [6 empty] | 9930 |  |  | Other | Other | 0 | SHAPEFILE | N
PL-00005942 | 179183 | Y | 1 | SK PS 00123411 | 2021-11-02 | 179183-1 | 11-06-039-26W3 | 10-06-039-26W3 | Oil Satellite | Well | Flowline |  | VERADON ENERGY CORP. | Operating | Salt water |  | Steel | 0.502 | 0.5 | 88.9 | 3.2 | [6 empty] | 9930 |  |  | Other | Other | 0 | SHAPEFILE | N
PL-00005846 | Bellegarde Main Group Line From 9-27-6-31W1 Sat Header | Y | 3 | SK PS 00123298 | 2021-11-02 | Bellegarde 9-27-6-31W1 Sat Header Test Line to 8-27-6-31W1 Battery | 09-27-006-31W1 | 08-27-006-31W1 | Pipeline Segment Connection Above Ground | Multi Well Battery | Flowline | Bell02 | BURGESS CREEK EXPLORATION INC. | Operating | Oil Well Effluent |  | Fibreglass | 0.468 | 0.468 | 109 | [7 empty] | 6895 |  |  |  |  | 0 | SHAPEFILE | N
PL-00005977 | 186501 | Y | 1 | SK PS 00123446 | 2021-11-02 | 186501-1 | 11-35-038-27W3 | 14-35-038-27W3 | Well | Pipeline Segment Connection Below Ground | Flowline |  | VERADON ENERGY CORP. | Operating | Fuel Gas |  | Polyethylene | 0.552 | 0.6 | 60.3 | 5.5 | [6 empty] | 1100 |  |  | Uncoated | Other | 0 | SHAPEFILE | N
PL-00006028 | 242192 | Y | 1 | SK PS 00123497 | 2021-11-02 | 242192-1 | 14-36-038-27W3 | 13-36-038-27W3 | Well | Pipeline Segment Connection Below Ground | Flowline |  | VERADON ENERGY CORP. | Operating | Fuel Gas |  | Polyethylene | 0.399 | 0.4 | 60.3 | 5.5 | [6 empty] | 1100 |  |  | Uncoated | Other | 0 | SHAPEFILE | N
PL-00005984 | 242014 | Y | 1 | SK PS 00123453 | 2021-11-02 | 242014-1 | 16-35-038-27W3 | 04-06-039-26W3 | Well | Pipeline Segment Connection Below Ground | Flowline |  | VERADON ENERGY CORP. | Operating | Fuel Gas |  | Polyethylene | 0.568 | 0.6 | 60.3 | 5.5 | [6 empty] | 1100 |  |  | Uncoated | Other | 0 | SHAPEFILE | N
PL-00005913 | 134670 | Y | 1 | SK PS 00123382 | 2021-11-02 | 134670-1 | 03-06-039-26W3 | 15-35-038-27W3 | Multi Well Battery | Oil Satellite | Flowline |  | VERADON ENERGY CORP. | Operating | Salt water |  | Steel | 1.129 | 1.1 | 114.3 | 3.2 | [6 empty] | 9930 |  |  | Other | Other | 0 | SHAPEFILE | N
PL-00005993 | 242043 | Y | 1 | SK PS 00123462 | 2021-11-02 | 242043-1 | 07-06-039-26W3 | 11-06-039-26W3 | Well | Oil Satellite | Flowline |  | VERADON ENERGY CORP. | Operating | Oil Well Effluent |  | Steel | 0.378 | 0.4 | 88.9 | 3.2 | [6 empty] | 9930 |  |  | Other | Other | 0.01 | SHAPEFILE | N
PL-00005976 | 186500 | Y | 1 | SK PS 00123445 | 2021-11-02 | 186500-1 | 12-35-038-27W3 | 11-35-038-27W3 | Well | Pipeline Segment Connection Below Ground | Flowline |  | VERADON ENERGY CORP. | Operating | Fuel Gas |  | Polyethylene | 0.51 | 0.5 | 60.3 | 5.5 | [6 empty] | 1100 |  |  | Uncoated | Other | 0 | SHAPEFILE | N
PL-00005985 | 242019 | Y | 1 | SK PS 00123454 | 2021-11-02 | 242019-1 | 04-09-039-26W3 | 16-05-039-26W3 | Well | Pipeline Segment Connection Below Ground | Flowline |  | VERADON ENERGY CORP. | Operating | Fuel Gas |  | Polyethylene | 0.707 | 0.7 | 60.3 | 5.5 | [6 empty] | 1100 |  |  | Uncoated | Other | 0 | SHAPEFILE | N
PL-00005846 | Bellegarde Main Group Line From 9-27-6-31W1 Sat Header | Y | 16 | SK PS 00123311 | 2021-11-02 | Bellegarde 3D6-26-6-31W1 to 6-26-6-31W1 Header | 06-26-006-31W1 | 06-26-006-31W1 | Well | Pipeline Segment Connection Above Ground | Flowline | Bell02 | BURGESS CREEK EXPLORATION INC. | Operating | Oil Well Effluent |  | Fibreglass | 0.067 | 0.067 | 81.2 | [7 empty] | 6895 |  |  |  |  | 0 | SHAPEFILE | N
PL-00006014 | 242172 | Y | 1 | SK PS 00123483 | 2021-11-02 | 242172-1 | 09-06-039-26W3 | 10-06-039-26W3 | Well | Pipeline Segment Connection Below Ground | Flowline |  | VERADON ENERGY CORP. | Operating | Fuel Gas |  | Polyethylene | 0.401 | 0.4 | 60.3 | 5.5 | [6 empty] | 1100 |  |  | Uncoated | Other | 0 | SHAPEFILE | N
PL-00005890 | 133991 | Y | 1 | SK PS 00123359 | 2021-11-02 | 133991-1 | 03-05-039-26W3 | 04-05-039-26W3 | Well | Oil Satellite | Flowline |  | VERADON ENERGY CORP. | Operating | Oil Well Effluent |  | Steel | 0.461 | 0.4 | 88.9 | 3.2 | [6 empty] | 9930 |  |  | Other | Other | 0.01 | SHAPEFILE | N
PL-00005846 | Bellegarde Main Group Line From 9-27-6-31W1 Sat Header | Y | 17 | SK PS 00123312 | 2021-11-02 | Bellegarde 2A6-26-6-31W1 to 6-26-6-31W1 Header | 06-26-006-31W1 | 06-26-006-31W1 | Well | Pipeline Segment Connection Above Ground | Flowline | Bell02 | BURGESS CREEK EXPLORATION INC. | Operating | Oil Well Effluent |  | Fibreglass | 0.247 | 0.247 | 81.2 | [7 empty] | 6895 |  |  |  |  | 0 | SHAPEFILE | N
PL-00005844 | E03857-OE | N | 2 | SK PS 00123285 | 2021-11-02 | E03857-OE-2 | 04-13-030-28W3 | 05-13-030-28W3 | Pipeline Segment Connection Above Ground | Pipeline Segment Connection Above Ground | Flowline | Milton Success 13-12 to 4-13 to 5-13 Production Tie-In | TEINE ENERGY LTD. | Operating | Oil Well Effluent |  | Composite | 0.251 | 0.251 | 101 | 12 | 1 | FPLP | 601 |  | 12352 | 12352 | 4960 | 2.48 | 1.5 | Uncoated | Uncoated | 0.5 | SHAPEFILE | N
PL-00006013 | 242171 | Y | 1 | SK PS 00123482 | 2021-11-02 | 242171-1 | 09-06-039-26W3 | 04-05-039-26W3 | Well | Oil Satellite | Flowline |  | VERADON ENERGY CORP. | Operating | Oil Well Effluent |  | Steel | 1.24 | 1.2 | 88.9 | 3.2 | [6 empty] | 9930 |  |  | Other | Other | 0.01 | SHAPEFILE | N
PL-00006002 | 242055 | Y | 1 | SK PS 00123471 | 2021-11-02 | 242055-1 | 04-08-039-26W3 | 09-05-039-26W3 | Well | Oil Satellite | Flowline |  | VERADON ENERGY CORP. | Operating | Oil Well Effluent |  | Fibreglass | 1.864 | 1.8 | 80 | [7 empty] | 9930 |  |  | Uncoated | Other | 0.01 | SHAPEFILE | N
PL-00005927 | 138004 | Y | 1 | SK PS 00123396 | 2021-11-02 | 138004-1 | 09-05-039-26W3 | 04-09-039-26W3 | Oil Satellite | Well | Flowline |  | VERADON ENERGY CORP. | Operating | Salt water |  | Steel | 1.153 | 1.1 | 88.9 | 3.2 | [6 empty] | 9930 |  |  | Other | Other | 0 | SHAPEFILE | N
PL-00006026 | 242190 | Y | 1 | SK PS 00123495 | 2021-11-02 | 242190-1 | 10-06-039-26W3 | 02-06-039-26W3 | Well | Pipeline Segment Connection Below Ground | Flowline |  | VERADON ENERGY CORP. | Operating | Fuel Gas |  | Polyethylene | 0.72 | 0.7 | 60.3 | 5.5 | [6 empty] | 1100 |  |  | Uncoated | Other | 0 | SHAPEFILE | N
PL-00005952 | 186468 | Y | 1 | SK PS 00123421 | 2021-11-02 | 186468-1 | 13-01-039-27W3 | 06-01-039-27W3 | Well | Oil Satellite | Flowline |  | VERADON ENERGY CORP. | Operating | Oil Well Effluent |  | Steel | 1.183 | 1.1 | 88.9 | 3.2 | [6 empty] | 9930 |  |  | Other | Other | 0.01 | SHAPEFILE | N
PL-00005975 | 186499 | Y | 1 | SK PS 00123444 | 2021-11-02 | 186499-1 | 15-35-038-27W3 | 06-35-038-27W3 | Oil Satellite | Well | Flowline |  | VERADON ENERGY CORP. | Operating | Salt water |  | Steel | 0.873 | 0.8 | 88.9 | 3.2 | [6 empty] | 9930 |  |  | Other | Other | 0 | SHAPEFILE | N
PL-00006034 | 242201 | Y | 1 | SK PS 00123503 | 2021-11-02 | 242201-1 | 11-36-038-27W3 | 12-36-038-27W3 | Well | Pipeline Segment Connection Below Ground | Flowline |  | VERADON ENERGY CORP. | Operating | Fuel Gas |  | Polyethylene | 0.34 | 0.3 | 60.3 | 5.5 | [6 empty] | 1100 |  |  | Uncoated | Other | 0 | SHAPEFILE | N
PL-00005863 | 101049 | Y | 1 | SK PS 00123332 | 2021-11-02 | 101049-1 | 01-07-039-26W3 | 02-07-039-26W3 | Well | Well | Flowline |  | VERADON ENERGY CORP. | Operating | Salt water |  | Composite | 0.445 | 0.5 | 101 | [7 empty] | 9930 |  |  | Uncoated | Other | 0 | SHAPEFILE | N
PL-00005846 | Bellegarde Main Group Line From 9-27-6-31W1 Sat Header | Y | 4 | SK PS 00123299 | 2021-11-02 | Bellegarde 112-9-27-6-31W1 to 9-27-6-31W1 Header | 09-27-006-31W1 | 09-27-006-31W1 | Well | Pipeline Segment Connection Above Ground | Flowline | Bell02 | BURGESS CREEK EXPLORATION INC. | Operating | Oil Well Effluent |  | Fibreglass | 0.066 | 0.066 | 81.2 | [7 empty] | 6895 |  |  |  |  | 0 | SHAPEFILE | N
PL-00006047 | 248926 | Y | 1 | SK PS 00123516 | 2021-11-02 | 248926-1 | 08-08-039-26W3 | 05-09-039-26W3 | Well | Well | Flowline |  | VERADON ENERGY CORP. | Operating | Fuel Gas |  | Polyethylene | 0.592 | 0.6 | 60.3 | 5.5 | [5 empty] | 1100 | 1100 |  |  | Uncoated | Other | 0 | SHAPEFILE | N
PL-00005876 | 133974 | Y | 1 | SK PS 00123345 | 2021-11-02 | 133974-1 | 06-01-039-27W3 | 03-06-039-26W3 | Oil Satellite | Multi Well Battery | Flowline |  | VERADON ENERGY CORP. | Operating | Oil Well Effluent |  | Steel | 1.629 | 1.6 | 168.3 | 3.2 | [6 empty] | 9930 |  |  | Other | Other | 0.01 | SHAPEFILE | N
PL-00005850 | Bellegarde 4-26-6-31W1 Vt to 8-27-6-31W1 Battery | Y | 1 | SK PS 00123319 | 2021-11-02 | Bellegarde 4-26-6-31W1 Vt to 8-27-6-31W1 Battery | 04-26-006-31W1 | 08-27-006-31W1 | Well | Multi Well Battery | Flowline | Bell06 | BURGESS CREEK EXPLORATION INC. | Operating | Oil Well Effluent |  | Fibreglass | 0.563 | 0.563 | 81.2 | [7 empty] | 6895 |  |  |  |  | 0 | SHAPEFILE | N
PL-00006046 | 242217 | Y | 1 | SK PS 00123515 | 2021-11-02 | 242217-1 | 01-08-039-26W3 | 01-08-039-26W3 | Well | Pipeline Segment Connection Below Ground | Flowline |  | VERADON ENERGY CORP. | Operating | Fuel Gas |  | Polyethylene | 0.093 | 0.1 | 60.3 | 5.5 | [6 empty] | 1100 |  |  | Uncoated | Other | 0 | SHAPEFILE | N
PL-00005953 | 186469 | Y | 1 | SK PS 00123422 | 2021-11-02 | 186469-1 | 14-01-039-27W3 | 06-01-039-27W3 | Well | Oil Satellite | Flowline |  | VERADON ENERGY CORP. | Operating | Oil Well Effluent |  | Steel | 0.658 | 0.6 | 88.9 | 3.2 | [6 empty] | 9930 |  |  | Other | Other | 0.01 | SHAPEFILE | N
PL-00005900 | 134652 | Y | 1 | SK PS 00123369 | 2021-11-02 | 134652-1 | 15-06-039-26W3 | 15-06-039-26W3 | Well | Pipeline Segment Connection Below Ground | Flowline |  | VERADON ENERGY CORP. | Operating | Fuel Gas |  | Polyethylene | 0.023 | 0.023 | 60.3 | 5.5 | [6 empty] | 1100 |  |  | Uncoated | Other | 0 | SHAPEFILE | N
PL-00005909 | 134665 | Y | 1 | SK PS 00123378 | 2021-11-02 | 134665-1 | 15-35-038-27W3 | 13-35-038-27W3 | Oil Satellite | Well | Flowline |  | VERADON ENERGY CORP. | Operating | Salt water |  | Steel | 0.873 | 0.9 | 88.9 | 3.2 | [6 empty] | 9930 |  |  | Other | Other | 0 | SHAPEFILE | N
PL-00005847 | Bellegarde 5-26-6-31W1 to 8-27-6-31W1 Battery | Y | 2 | SK PS 00123314 | 2021-11-02 | Bellegarde 6-26-6-31W1 Header to 5-26-6-31W1 | 06-26-006-31W1 | 05-26-006-31W1 | Pipeline Segment Connection Above Ground | Pipeline Segment Connection Above Ground | Flowline | Bell03 | BURGESS CREEK EXPLORATION INC. | Operating | Oil Well Effluent |  | Fibreglass | 0.529 | 0.529 | 56.7 | [7 empty] | 6895 |  |  |  |  | 0 | SHAPEFILE | N
PL-00005970 | 186491 | Y | 1 | SK PS 00123439 | 2021-11-02 | 186491-1 | 10-35-038-27W3 | 09-35-038-27W3 | Well | Pipeline Segment Connection Below Ground | Flowline |  | VERADON ENERGY CORP. | Operating | Fuel Gas |  | Polyethylene | 0.41 | 0.4 | 60.3 | 5.5 | [6 empty] | 1100 |  |  | Uncoated | Other | 0 | SHAPEFILE | N
PL-00005843 | 118773 | Y | 1 | SK PS 00123283 | 2021-11-02 | 1 | 16-17-039-27W3 | 06-17-039-27W3 | Well | Well | Flowline |  | EYEHILL CREEK EXPLORATION LTD. | Discontinued | Oil Well Effluent |  |  | 1.174 | 1.174 | [8 empty] | 0 | [5 empty] | SHAPEFILE | N
PL-00005903 | 134658 | Y | 1 | SK PS 00123372 | 2021-11-02 | 134658-1 | 07-06-039-26W3 | 04-05-039-26W3 | Blind End | Blind End | Flowline |  | VERADON ENERGY CORP. | Abandoned | Oil Well Effluent |  | Steel | 1.037 | 1 | 88.9 | 3.2 | [9 empty] | Other | Other | 0.01 | SHAPEFILE | N
PL-00006039 | 242207 | Y | 1 | SK PS 00123508 | 2021-11-02 | 242207-1 | 05-04-039-26W3 | 09-05-039-26W3 | Well | Oil Satellite | Flowline |  | VERADON ENERGY CORP. | Operating | Oil Well Effluent |  | Steel | 0.873 | 0.8 | 88.9 | 3.2 | [6 empty] | 9930 |  |  | Other | Other | 0.01 | SHAPEFILE | N
PL-00005894 | 133995 | Y | 1 | SK PS 00123363 | 2021-11-02 | 133995-1 | 01-05-039-26W3 | 04-05-039-26W3 | Well | Oil Satellite | Flowline |  | VERADON ENERGY CORP. | Operating | Oil Well Effluent |  | Steel | 1.309 | 1.3 | 88.9 | 3.2 | [6 empty] | 9930 |  |  | Other | Other | 0.01 | SHAPEFILE | N
PL-00005990 | 242040 | Y | 1 | SK PS 00123459 | 2021-11-02 | 242040-1 | 13-06-039-26W3 | 11-06-039-26W3 | Well | Oil Satellite | Flowline |  | VERADON ENERGY CORP. | Operating | Oil Well Effluent |  | Steel | 0.719 | 0.7 | 88.9 | 3.2 | [6 empty] | 9930 |  |  | Other | Other | 0.01 | SHAPEFILE | N
PL-00005918 | 134676 | Y | 1 | SK PS 00123387 | 2021-11-02 | 134676-1 | 12-36-038-27W3 | 12-36-038-27W3 | Well | Pipeline Segment Connection Below Ground | Flowline |  | VERADON ENERGY CORP. | Operating | Fuel Gas |  | Polyethylene | 0.044 | 0.044 | 60.3 | 5.5 | [6 empty] | 1100 |  |  | Uncoated | Other | 0 | SHAPEFILE | N
PL-00005968 | 186489 | Y | 1 | SK PS 00123437 | 2021-11-02 | 186489-1 | 07-35-038-27W3 | 08-35-038-27W3 | Well | Pipeline Segment Connection Below Ground | Flowline |  | VERADON ENERGY CORP. | Operating | Fuel Gas |  | Polyethylene | 0.393 | 0.4 | 60.3 | 5.5 | [6 empty] | 1100 |  |  | Uncoated | Other | 0 | SHAPEFILE | N
PL-00005846 | Bellegarde Main Group Line From 9-27-6-31W1 Sat Header | Y | 14 | SK PS 00123309 | 2021-11-02 | Bellegarde 7-26-6-31W1 to 6-26-6-31W1 Header | 07-26-006-31W1 | 06-26-006-31W1 | Well | Pipeline Segment Connection Above Ground | Flowline | Bell02 | BURGESS CREEK EXPLORATION INC. | Operating | Oil Well Effluent |  | Fibreglass | 0.298 | 0.298 | 56.7 | [7 empty] | 5515 |  |  |  |  | 0 | SHAPEFILE | N
PL-00005891 | 133992 | Y | 1 | SK PS 00123360 | 2021-11-02 | 133992-1 | 07-05-039-26W3 | 09-05-039-26W3 | Well | Oil Satellite | Flowline |  | VERADON ENERGY CORP. | Operating | Oil Well Effluent |  | Steel | 0.816 | 0.8 | 88.9 | 3.2 | [6 empty] | 9930 |  |  | Other | Other | 0.01 | SHAPEFILE | N
PL-00005951 | 186467 | Y | 1 | SK PS 00123420 | 2021-11-02 | 186467-1 | 06-01-039-27W3 | 12-01-039-27W3 | Oil Satellite | Well | Flowline |  | VERADON ENERGY CORP. | Operating | Salt water |  | Steel | 0.722 | 0.7 | 88.9 | 3.2 | [6 empty] | 9930 |  |  | Other | Other | 0 | SHAPEFILE | N
PL-00006037 | 242204 | Y | 1 | SK PS 00123506 | 2021-11-02 | 242204-1 | 04-05-039-26W3 | 02-05-039-26W3 | Oil Satellite | Well | Flowline |  | VERADON ENERGY CORP. | Operating | Salt water |  | Steel | 0.947 | 0.9 | 88.9 | 3.2 | [6 empty] | 9930 |  |  | Other | Other | 0 | SHAPEFILE | N
PL-00005997 | 242049 | Y | 1 | SK PS 00123466 | 2021-11-02 | 242049-1 | 09-01-039-27W3 | 11-06-039-26W3 | Well | Oil Satellite | Flowline |  | VERADON ENERGY CORP. | Operating | Oil Well Effluent |  | Steel | 0.897 | 0.9 | 88.9 | 3.2 | [6 empty] | 9930 |  |  | Other | Other | 0.01 | SHAPEFILE | N
PL-00005991 | 242041 | Y | 1 | SK PS 00123460 | 2021-11-02 | 242041-1 | 12-06-039-26W3 | 11-06-039-26W3 | Well | Pipeline Segment Connection Below Ground | Flowline |  | VERADON ENERGY CORP. | Operating | Fuel Gas |  | Polyethylene | 0.357 | 0.3 | 60.3 | 5.5 | [6 empty] | 1100 |  |  | Uncoated | Other | 0 | SHAPEFILE | N
PL-00005949 | 186465 | Y | 1 | SK PS 00123418 | 2021-11-02 | 186465-1 | 11-01-039-27W3 | 12-01-039-27W3 | Well | Pipeline Segment Connection Below Ground | Flowline |  | VERADON ENERGY CORP. | Operating | Fuel Gas |  | Polyethylene | 0.475 | 0.5 | 60.3 | 5.5 | [6 empty] | 1100 |  |  | Uncoated | Other | 0 | SHAPEFILE | N
PL-00006040 | 242208 | Y | 1 | SK PS 00123509 | 2021-11-02 | 242208-1 | 11-36-038-27W3 | 15-36-038-27W3 | Well | Oil Satellite | Flowline |  | VERADON ENERGY CORP. | Operating | Oil Well Effluent |  | Steel | 0.776 | 0.7 | 88.9 | 3.2 | [6 empty] | 9930 |  |  | Other | Other | 0.01 | SHAPEFILE | N
PL-00005872 | 133968 | Y | 1 | SK PS 00123341 | 2021-11-02 | 133968-1 | 15-35-038-27W3 | 02-01-039-27W3 | Oil Satellite | Well | Flowline |  | VERADON ENERGY CORP. | Operating | Salt water |  | Steel | 0.637 | 0.6 | 88.9 | 3.2 | [6 empty] | 9930 |  |  | Other | Other | 0 | SHAPEFILE | N
PL-00006012 | 242170 | Y | 1 | SK PS 00123481 | 2021-11-02 | 242170-1 | 14-05-039-26W3 | 04-05-039-26W3 | Well | Oil Satellite | Flowline |  | VERADON ENERGY CORP. | Operating | Oil Well Effluent |  | Steel | 1.523 | 1.4 | 88.9 | 3.2 | [6 empty] | 9930 |  |  | Other | Other | 0.01 | SHAPEFILE | N
PL-00005981 | 186507 | Y | 1 | SK PS 00123450 | 2021-11-02 | 186507-1 | 15-34-038-27W3 | 16-34-038-27W3 | Well | Pipeline Segment Connection Below Ground | Flowline |  | VERADON ENERGY CORP. | Operating | Fuel Gas |  | Polyethylene | 0.424 | 0.4 | 60.3 | 5.5 | [6 empty] | 1100 |  |  | Uncoated | Other | 0 | SHAPEFILE | N
PL-00005999 | 242052 | Y | 1 | SK PS 00123468 | 2021-11-02 | 242052-1 | 15-06-039-26W3 | 11-06-039-26W3 | Well | Oil Satellite | Flowline |  | VERADON ENERGY CORP. | Operating | Oil Well Effluent |  | Steel | 0.738 | 0.7 | 88.9 | 3.2 | [6 empty] | 9930 |  |  | Other | Other | 0.01 | SHAPEFILE | N
PL-00005845 | Bellegarde 15-22-6-31W1 Header Group to 08-27-6-31W1 Battery | Y | 3 | SK PS 00123289 | 2021-11-02 | Bellegarde 14-22-6-31W1 to 15-22-6-31W1 Header | 14-22-006-31W1 | 15-22-006-31W1 | Well | Pipeline Segment Connection Above Ground | Flowline | Bell01 | BURGESS CREEK EXPLORATION INC. | Operating | Oil Well Effluent |  | Fibreglass | 0.433 | 0.433 | 81.2 | [7 empty] | 6895 |  |  |  |  | 0 | SHAPEFILE | N
PL-00005868 | 133232 | Y | 1 | SK PS 00123337 | 2021-11-02 | 133232-1 | 06-01-039-27W3 | 04-01-039-27W3 | Oil Satellite | Well | Flowline |  | VERADON ENERGY CORP. | Operating | Salt water |  | Steel | 0.951 | 0.9 | 88.9 | 3.2 | [6 empty] | 9930 |  |  | Other | Other | 0 | SHAPEFILE | N
PL-00005846 | Bellegarde Main Group Line From 9-27-6-31W1 Sat Header | Y | 15 | SK PS 00123310 | 2021-11-02 | Bellegarde 2D6-26-6-31W1 to 6-26-6-31W1 Header | 06-26-006-31W1 | 06-26-006-31W1 | Well | Pipeline Segment Connection Above Ground | Flowline | Bell02 | BURGESS CREEK EXPLORATION INC. | Operating | Oil Well Effluent |  | Fibreglass | 0.039 | 0.039 | 81.2 | [7 empty] | 6895 |  |  |  |  | 0 | SHAPEFILE | N
PL-00005960 | 186478 | Y | 1 | SK PS 00123429 | 2021-11-02 | 186478-1 | 07-01-039-27W3 | 08-01-039-27W3 | Well | Pipeline Segment Connection Below Ground | Flowline |  | VERADON ENERGY CORP. | Operating | Fuel Gas |  | Polyethylene | 0.399 | 0.4 | 60.3 | 5.5 | [6 empty] | 1100 |  |  | Uncoated | Other | 0 | SHAPEFILE | N
PL-00005923 | 136267 | Y | 1 | SK PS 00123392 | 2021-11-02 | 136267-1 | 11-06-039-26W3 | 06-06-039-26W3 | Oil Satellite | Pipeline Segment Connection Below Ground | Flowline |  | VERADON ENERGY CORP. | Operating | Fuel Gas |  | Polyethylene | 0.534 | 0.5 | 60.3 | 5.5 | [6 empty] | 1100 |  |  | Uncoated | Other | 0 | SHAPEFILE | N
PL-00005860 | Bellegarde 9-27-6-31W1 Sat FWKO to 10-27-6-31W1 SWD | Y | 1 | SK PS 00123329 | 2021-11-02 | Bellegarde 9-27-6-31W1 Sat FWKO to 10-27-6-31W1 SWD | 09-27-006-31W1 | 10-27-006-31W1 | Pipeline Segment Connection Above Ground | Injection/Disposal Facility | Flowline | Bell16 | BURGESS CREEK EXPLORATION INC. | Operating | Salt water |  | Fibreglass | 0.361 | 0.361 | 109.2 | [7 empty] | 6895 |  |  |  |  | 0 | SHAPEFILE | N
PL-00005867 | 132710 | Y | 1 | SK PS 00123336 | 2021-11-02 | 132710-1 | 12-01-039-27W3 | 09-02-039-27W3 | Well | Well | Flowline |  | VERADON ENERGY CORP. | Operating | Salt water |  | Composite | 0.401 | 0.4 | 91 | 8 | [6 empty] | 9930 |  |  | Uncoated | Other | 0 | SHAPEFILE | N
PL-00005854 | Bellegarde 8-27-6-31W1 Battery to 9-27-6-31W1 SWD | Y | 1 | SK PS 00123323 | 2021-11-02 | Bellegarde 8-27-6-31W1 Battery to 9-27-6-31W1 SWD | 08-27-006-31W1 | 09-27-006-31W1 | Multi Well Battery | Injection/Disposal Facility | Flowline | Bell10 | BURGESS CREEK EXPLORATION INC. | Operating | Salt water |  | Fibreglass | 0.428 | 0.428 | 109 | [7 empty] | 6895 |  |  |  |  | 0 | SHAPEFILE | N
PL-00005895 | 133996 | Y | 1 | SK PS 00123364 | 2021-11-02 | 133996-1 | 08-06-039-26W3 | 07-06-039-26W3 | Well | Pipeline Segment Connection Below Ground | Flowline |  | VERADON ENERGY CORP. | Operating | Fuel Gas |  | Polyethylene | 0.357 | 0.4 | 60.3 | 5.5 | [6 empty] | 1100 |  |  | Uncoated | Other | 0 | SHAPEFILE | N
PL-00006033 | 242200 | Y | 1 | SK PS 00123502 | 2021-11-02 | 242200-1 | 05-36-038-27W3 | 12-36-038-27W3 | Well | Pipeline Segment Connection Below Ground | Flowline |  | VERADON ENERGY CORP. | Operating | Fuel Gas |  | Polyethylene | 0.628 | 0.6 | 60.3 | 5.5 | [6 empty] | 1100 |  |  | Uncoated | Other | 0 | SHAPEFILE | N
PL-00006043 | 242214 | Y | 1 | SK PS 00123512 | 2021-11-02 | 242214-1 | 06-05-039-26W3 | 04-05-039-26W3 | Well | Oil Satellite | Flowline |  | VERADON ENERGY CORP. | Operating | Oil Well Effluent |  | Steel | 0.728 | 0.7 | 88.9 | 3.2 | [6 empty] | 9930 |  |  | Other | Other | 0.01 | SHAPEFILE | N
PL-00005862 | 100905 | Y | 1 | SK PS 00123331 | 2021-11-02 | 100905-1 | 05-06-039-26W3 | 05-06-039-26W3 | Well | Well | Flowline |  | VERADON ENERGY CORP. | Operating | Fuel Gas |  | Polyethylene | 0.197 | 0.2 | 60.3 | 5.5 | [6 empty] | 1100 |  |  | Uncoated | Other | 0 | SHAPEFILE | N
PL-00005973 | 186497 | Y | 1 | SK PS 00123442 | 2021-11-02 | 186497-1 | 10-35-038-27W3 | 15-35-038-27W3 | Well | Oil Satellite | Flowline |  | VERADON ENERGY CORP. | Operating | Oil Well Effluent |  | Steel | 0.394 | 0.3 | 88.9 | 3.2 | [6 empty] | 9930 |  |  | Other | Other | 0.01 | SHAPEFILE | N
PL-00005940 | 151833 | Y | 1 | SK PS 00123409 | 2021-11-02 | 151833-1 | 06-06-039-26W3 | 07-06-039-26W3 | Well | Pipeline Segment Connection Below Ground | Flowline |  | VERADON ENERGY CORP. | Operating | Oil Well Effluent |  | Composite | 0.318 | 0.3 | 130 | [7 empty] | 9930 |  |  | Uncoated | Other | 0.01 | SHAPEFILE | N
PL-00006020 | 242180 | Y | 1 | SK PS 00123489 | 2021-11-02 | 242180-1 | 15-36-038-27W3 | 10-36-038-27W3 | Oil Satellite | Well | Flowline |  | VERADON ENERGY CORP. | Operating | Salt water |  | Steel | 0.491 | 0.5 | 88.9 | 3.2 | [6 empty] | 9930 |  |  | Other | Other | 0 | SHAPEFILE | N
PL-00005846 | Bellegarde Main Group Line From 9-27-6-31W1 Sat Header | Y | 8 | SK PS 00123303 | 2021-11-02 | Bellegarde 8-27-6-31W1 Field Header to 9-27-6-31W1 Header Group Line | 08-27-006-31W1 | 09-27-006-31W1 | Pipeline Segment Connection Above Ground | Pipeline Segment Connection Above Ground | Flowline | Bell02 | BURGESS CREEK EXPLORATION INC. | Operating | Oil Well Effluent |  | Fibreglass | 0.29 | 0.29 | 81.2 | [7 empty] | 6895 |  |  |  |  | 0 | SHAPEFILE | N
PL-00006025 | 242188 | Y | 1 | SK PS 00123494 | 2021-11-02 | 242188-1 | 02-07-039-26W3 | 02-07-039-26W3 | Well | Pipeline Segment Connection Below Ground | Flowline |  | VERADON ENERGY CORP. | Operating | Fuel Gas |  | Polyethylene | 0.102 | 0.1 | 60.3 | 5.5 | [6 empty] | 1100 |  |  | Uncoated | Other | 0 | SHAPEFILE | N
PL-00005855 | Bellegarde 8-27-6-31W1 to 2-27-6-31W1 SWD | Y | 1 | SK PS 00123324 | 2021-11-02 | Bellegarde 8-27-6-31W1 Battery to 2-27-6-31W1 SWD | 08-27-006-31W1 | 02-27-006-31W1 | Multi Well Battery | Injection/Disposal Facility | Flowline | Bell11 | BURGESS CREEK EXPLORATION INC. | Operating | Salt water |  | Fibreglass | 0.59 | 0.59 | 109 | [7 empty] | 6895 |  |  |  |  | 0 | SHAPEFILE | N
PL-00005950 | 186466 | Y | 1 | SK PS 00123419 | 2021-11-02 | 186466-1 | 14-01-039-27W3 | 11-01-039-27W3 | Well | Pipeline Segment Connection Below Ground | Flowline |  | VERADON ENERGY CORP. | Operating | Fuel Gas |  | Polyethylene | 0.319 | 0.3 | 60.3 | 5.5 | [6 empty] | 1100 |  |  | Uncoated | Other | 0 | SHAPEFILE | N
PL-00005989 | 242025 | Y | 1 | SK PS 00123458 | 2021-11-02 | 242025-1 | 09-05-039-26W3 | 10-05-039-26W3 | Well | Pipeline Segment Connection Below Ground | Flowline |  | VERADON ENERGY CORP. | Operating | Fuel Gas |  | Polyethylene | 0.374 | 0.4 | 60.3 | 5.5 | [6 empty] | 1100 |  |  | Uncoated | Other | 0 | SHAPEFILE | N
PL-00005887 | 133988 | Y | 1 | SK PS 00123356 | 2021-11-02 | 133988-1 | 04-05-039-26W3 | 12-05-039-26W3 | Oil Satellite | Well | Flowline |  | VERADON ENERGY CORP. | Operating | Salt water |  | Steel | 0.821 | 0.8 | 88.9 | 3.2 | [6 empty] | 9930 |  |  | Other | Other | 0 | SHAPEFILE | N
PL-00006010 | 242168 | Y | 1 | SK PS 00123479 | 2021-11-02 | 242168-1 | 04-05-039-26W3 | 06-05-039-26W3 | Oil Satellite | Well | Flowline |  | VERADON ENERGY CORP. | Operating | Salt water |  | Steel | 0.482 | 0.5 | 88.9 | 3.2 | [6 empty] | 9930 |  |  | Other | Other | 0 | SHAPEFILE | N
PL-00005886 | 133987 | Y | 1 | SK PS 00123355 | 2021-11-02 | 133987-1 | 09-05-039-26W3 | 04-05-039-26W3 | Oil Satellite | Oil Satellite | Flowline |  | VERADON ENERGY CORP. | Operating | Oil Well Effluent |  | Steel | 1.907 | 1.8 | 168.3 | 3.2 | [6 empty] | 9930 |  |  | Other | Other | 0.01 | SHAPEFILE | N
PL-00005935 | 139498 | Y | 1 | SK PS 00123404 | 2021-11-02 | 139498-1 | 14-05-039-26W3 | 03-05-039-26W3 | Well | Pipeline Segment Connection Below Ground | Flowline |  | VERADON ENERGY CORP. | Operating | Fuel Gas |  | Polyethylene | 1.379 | 1.4 | 60.3 | 5.5 | [6 empty] | 1100 |  |  | Uncoated | Other | 0 | SHAPEFILE | N
PL-00005980 | 186505 | Y | 1 | SK PS 00123449 | 2021-11-02 | 186505-1 | 15-35-038-27W3 | 15-34-038-27W3 | Oil Satellite | Well | Flowline |  | VERADON ENERGY CORP. | Operating | Salt water |  | Steel | 1.724 | 1.7 | 88.9 | 3.2 | [6 empty] | 9930 |  |  | Other | Other | 0 | SHAPEFILE | N
PL-00005922 | 136266 | Y | 1 | SK PS 00123391 | 2021-11-02 | 136266-1 | 04-06-039-26W3 | 03-06-039-26W3 | Well | Pipeline Segment Connection Below Ground | Flowline |  | VERADON ENERGY CORP. | Operating | Fuel Gas |  | Polyethylene | 0.219 | 0.2 | 60.3 | 5.5 | [6 empty] | 1100 |  |  | Uncoated | Other | 0 | SHAPEFILE | N
PL-00005994 | 242044 | Y | 1 | SK PS 00123463 | 2021-11-02 | 242044-1 | 10-06-039-26W3 | 11-06-039-26W3 | Well | Oil Satellite | Flowline |  | VERADON ENERGY CORP. | Operating | Oil Well Effluent |  | Steel | 0.283 | 0.3 | 88.9 | 3.2 | [6 empty] | 9930 |  |  | Other | Other | 0.01 | SHAPEFILE | N
PL-00006023 | 242185 | Y | 1 | SK PS 00123492 | 2021-11-02 | 242185-1 | 04-05-039-26W3 | 08-06-039-26W3 | Oil Satellite | Well | Flowline |  | VERADON ENERGY CORP. | Operating | Salt water |  | Steel | 0.756 | 0.7 | 88.9 | 3.2 | [6 empty] | 9930 |  |  | Other | Other | 0 | SHAPEFILE | N
PL-00005961 | 186479 | Y | 1 | SK PS 00123430 | 2021-11-02 | 186479-1 | 11-06-039-26W3 | 16-01-039-27W3 | Oil Satellite | Well | Flowline |  | VERADON ENERGY CORP. | Operating | Salt water |  | Steel | 1.166 | 1.1 | 88.9 | 3.2 | [6 empty] | 9930 |  |  | Other | Other | 0 | SHAPEFILE | N
PL-00005875 | 133973 | Y | 1 | SK PS 00123344 | 2021-11-02 | 133973-1 | 06-01-039-27W3 | 03-06-039-26W3 | Oil Satellite | Multi Well Battery | Flowline |  | VERADON ENERGY CORP. | Operating | Salt water |  | Steel | 1.621 | 1.6 | 114.3 | 3.2 | [6 empty] | 9930 |  |  | Other | Other | 0 | SHAPEFILE | N
PL-00005933 | 139496 | Y | 1 | SK PS 00123402 | 2021-11-02 | 139496-1 | 04-05-039-26W3 | 03-06-039-26W3 | Oil Satellite | Pipeline Segment Connection Below Ground | Flowline |  | VERADON ENERGY CORP. | Operating | Fuel Gas |  | Polyethylene | 1.296 | 1.3 | 60.3 | 5.5 | [6 empty] | 1100 |  |  | Uncoated | Other | 0 | SHAPEFILE | N
PL-00005934 | 139497 | Y | 1 | SK PS 00123403 | 2021-11-02 | 139497-1 | 16-06-039-26W3 | 10-06-039-26W3 | Well | Pipeline Segment Connection Below Ground | Flowline |  | VERADON ENERGY CORP. | Operating | Fuel Gas |  | Polyethylene | 0.883 | 0.9 | 60.3 | 5.5 | [6 empty] | 1100 |  |  | Uncoated | Other | 0 | SHAPEFILE | N
PL-00005988 | 242022 | Y | 1 | SK PS 00123457 | 2021-11-02 | 242022-1 | 08-05-039-26W3 | 07-05-039-26W3 | Well | Pipeline Segment Connection Below Ground | Flowline |  | VERADON ENERGY CORP. | Operating | Fuel Gas |  | Polyethylene | 0.4 | 0.4 | 60.3 | 5.5 | [6 empty] | 1100 |  |  | Uncoated | Other | 0 | SHAPEFILE | N
PL-00005946 | 186460 | Y | 1 | SK PS 00123415 | 2021-11-02 | 186460-1 | 01-02-039-27W3 | 04-01-039-27W3 | Well | Pipeline Segment Connection Below Ground | Flowline |  | VERADON ENERGY CORP. | Operating | Fuel Gas |  | Polyethylene | 0.458 | 0.5 | 60.3 | 5.5 | [6 empty] | 1100 |  |  | Uncoated | Other | 0 | SHAPEFILE | N
PL-00005965 | 186486 | Y | 1 | SK PS 00123434 | 2021-11-02 | 186486-1 | 01-07-039-26W3 | 15-06-039-26W3 | Well | Pipeline Segment Connection Below Ground | Flowline |  | VERADON ENERGY CORP. | Operating | Fuel Gas |  | Polyethylene | 0.681 | 0.7 | 60.3 | 5.5 | [6 empty] | 1100 |  |  | Uncoated | Other | 0 | SHAPEFILE | N
PL-00005847 | Bellegarde 5-26-6-31W1 to 8-27-6-31W1 Battery | Y | 1 | SK PS 00123313 | 2021-11-02 | Bellegarde 5-26-6-31W1 to 8-27-6-31W1 Battery | 05-26-006-31W1 | 08-27-006-31W1 | Well | Multi Well Battery | Flowline | Bell03 | BURGESS CREEK EXPLORATION INC. | Operating | Oil Well Effluent |  | Fibreglass | 0.493 | 0.493 | 81.2 | [7 empty] | 6895 |  |  |  |  | 0 | SHAPEFILE | N
PL-00006021 | 242181 | Y | 1 | SK PS 00123490 | 2021-11-02 | 242181-1 | 06-36-038-27W3 | 15-36-038-27W3 | Well | Oil Satellite | Flowline |  | VERADON ENERGY CORP. | Operating | Salt water |  | Steel | 0.909 | 2.3 | 88.9 | 3.2 | [6 empty] | 9930 |  |  | Other | Other | 0 | SHAPEFILE | N
PL-00005912 | 134668 | Y | 1 | SK PS 00123381 | 2021-11-02 | 134668-1 | 15-35-038-27W3 | 03-06-039-26W3 | Oil Satellite | Multi Well Battery | Flowline |  | VERADON ENERGY CORP. | Operating | Oil Well Effluent |  | Steel | 1.11 | 1 | 168.3 | 3.2 | [6 empty] | 9930 |  |  | Other | Other | 0.01 | SHAPEFILE | N
PL-00005842 | Sandhills #1 | Y | 132 | SK PS 00123054 | 2021-11-01 | 177759-1 | 12-11-014-25W3 | 12-11-014-25W3 | Well | Pipeline Segment Connection Above Ground | Flowline |  | CANADIAN NATURAL RESOURCES LIMITED | Operating | Natural Gas |  |  | 0.174 | 0.174 | [8 empty] | 1750 |  |  |  |  | 0 | SYSGEN | N
PL-00005842 | Sandhills #1 | Y | 244 | SK PS 00123166 | 2021-11-01 | 169118-1 | 13-13-013-25W3 | 14-13-013-25W3 | Well | Pipeline Segment Connection Below Ground | Flowline |  | CANADIAN NATURAL RESOURCES LIMITED | Abandoned | Natural Gas |  |  | 0.365 | 0.365 | [8 empty] | 1750 |  |  |  |  | 0 | SYSGEN | N
PL-00005842 | Sandhills #1 | Y | 312 | SK PS 00123234 | 2021-11-01 | 153765-1 | 10-33-013-25W3 | 07-33-013-25W3 | Well | Pipeline Segment Connection Below Ground | Flowline |  | CANADIAN NATURAL RESOURCES LIMITED | Operating | Natural Gas |  |  | 0.296 | 0.296 | [8 empty] | 1750 |  |  |  |  | 0 | SYSGEN | N
PL-00005842 | Sandhills #1 | Y | 186 | SK PS 00123108 | 2021-11-01 | 144531-900 | 05-02-014-25W3 | 12-02-014-25W3 | Blind End | Blind End | Flowline |  | CANADIAN NATURAL RESOURCES LIMITED | Abandoned | Natural Gas |  |  | 0.637 | 0.637 | [8 empty] | 0 |  |  |  |  | 0 | SYSGEN | N
PL-00005842 | Sandhills #1 | Y | 15 | SK PS 00122937 | 2021-11-01 | 144730-1 | 08-03-014-25W3 | 05-02-014-25W3 | Well | Pipeline Segment Connection Below Ground | Flowline |  | CANADIAN NATURAL RESOURCES LIMITED | Operating | Natural Gas |  |  | 0.204 | 0.204 | [8 empty] | 1750 |  |  |  |  | 0 | SYSGEN | N
PL-00005842 | Sandhills #1 | Y | 308 | SK PS 00123230 | 2021-11-01 | 153758-1 | 15-24-013-25W3 | 16-24-013-25W3 | Well | Pipeline Segment Connection Below Ground | Flowline |  | CANADIAN NATURAL RESOURCES LIMITED | Operating | Natural Gas |  |  | 0.32 | 0.32 | [8 empty] | 1750 |  |  |  |  | 0 | SYSGEN | N
PL-00005842 | Sandhills #1 | Y | 266 | SK PS 00123188 | 2021-11-01 | 169167-1 | 11-15-014-25W3 | 10-15-014-25W3 | Well | Pipeline Segment Connection Below Ground | Flowline |  | CANADIAN NATURAL RESOURCES LIMITED | Operating | Natural Gas |  |  | 0.305 | 0.305 | [8 empty] | 1750 |  |  |  |  | 0 | SYSGEN | N
PL-00005842 | Sandhills #1 | Y | 138 | SK PS 00123060 | 2021-11-01 | 199435-1 | 16-14-014-25W3 | 10-14-014-25W3 | Well | Pipeline Segment Connection Below Ground | Flowline |  | CANADIAN NATURAL RESOURCES LIMITED | Operating | Natural Gas |  |  | 0.284 | 0.284 | [8 empty] | 1750 |  |  |  |  | 0 | SYSGEN | N
PL-00005842 | Sandhills #1 | Y | 200 | SK PS 00123122 | 2021-11-01 | 144492-901 | 08-14-014-25W3 | 06-13-014-25W3 | Well | Pipeline Segment Connection Below Ground | Flowline |  | CANADIAN NATURAL RESOURCES LIMITED | Operating | Natural Gas |  |  | 0.957 | 0.957 | [8 empty] | 1750 |  |  |  |  | 0 | SYSGEN | N
PL-00005842 | Sandhills #1 | Y | 284 | SK PS 00123206 | 2021-11-01 | 153702-1 | 16-34-013-25W3 | 13-35-013-25W3 | Well | Pipeline Segment Connection Below Ground | Flowline |  | CANADIAN NATURAL RESOURCES LIMITED | Operating | Natural Gas |  |  | 0.236 | 0.236 | [8 empty] | 1750 |  |  |  |  | 0 | SYSGEN | N
PL-00005842 | Sandhills #1 | Y | 249 | SK PS 00123171 | 2021-11-01 | 144888-1 | 10-23-013-25W3 | 10-22-013-25W3 | Blind End | Blind End | Flowline |  | CANADIAN NATURAL RESOURCES LIMITED | Abandoned | Natural Gas |  |  | 1.616 | 1.616 | [8 empty] | 0 |  |  |  |  | 0 | SYSGEN | N
PL-00005842 | Sandhills #1 | Y | 309 | SK PS 00123231 | 2021-11-01 | 153701-1 | 08-34-013-25W3 | 05-35-013-25W3 | Well | Pipeline Segment Connection Below Ground | Flowline |  | CANADIAN NATURAL RESOURCES LIMITED | Operating | Natural Gas |  |  | 0.311 | 0.311 | [8 empty] | 1750 |  |  |  |  | 0 | SYSGEN | N
PL-00005842 | Sandhills #1 | Y | 206 | SK PS 00123128 | 2021-11-01 | 144742-1 | 08-15-014-25W3 | 16-15-014-25W3 | Well | Pipeline Segment Connection Below Ground | Flowline |  | CANADIAN NATURAL RESOURCES LIMITED | Operating | Natural Gas |  |  | 0.822 | 0.822 | [8 empty] | 1750 |  |  |  |  | 0 | SYSGEN | N
PL-00005842 | Sandhills #1 | Y | 269 | SK PS 00123191 | 2021-11-01 | 144739-2 | 16-36-013-25W3 | 10-36-013-25W3 | Pipeline Segment Connection Below Ground | Pipeline Segment Connection Below Ground | Flowline |  | CANADIAN NATURAL RESOURCES LIMITED | Operating | Natural Gas |  |  | 0.57 | 0.57 | [8 empty] | 1750 |  |  |  |  | 0 | SYSGEN | N
PL-00005842 | Sandhills #1 | Y | 47 | SK PS 00122969 | 2021-11-01 | 199437-1 | 15-09-014-25W3 | 10-09-014-25W3 | Well | Pipeline Segment Connection Below Ground | Flowline |  | CANADIAN NATURAL RESOURCES LIMITED | Operating | Natural Gas |  |  | 0.16 | 0.16 | [8 empty] | 1750 |  |  |  |  | 0 | SYSGEN | N
PL-00005842 | Sandhills #1 | Y | 43 | SK PS 00122965 | 2021-11-01 | 144563-1 | 08-26-013-25W3 | 04-25-013-25W3 | Blind End | Blind End | Flowline |  | CANADIAN NATURAL RESOURCES LIMITED | Abandoned | Natural Gas |  |  | 0.717 | 0.717 | [8 empty] | 0 |  |  |  |  | 0 | SYSGEN | N
PL-00005842 | Sandhills #1 | Y | 191 | SK PS 00123113 | 2021-11-01 | 144490-1 | 16-08-014-25W3 | 09-08-014-25W3 | Well | Pipeline Segment Connection Below Ground | Flowline |  | CANADIAN NATURAL RESOURCES LIMITED | Abandoned | Natural Gas |  |  | 0.591 | 0.591 | [8 empty] | 1750 |  |  |  |  | 0 | SYSGEN | N
PL-00005842 | Sandhills #1 | Y | 73 | SK PS 00122995 | 2021-11-01 | 169150-1 | 03-03-014-25W3 | 01-03-014-25W3 | Well | Pipeline Segment Connection Below Ground | Flowline |  | CANADIAN NATURAL RESOURCES LIMITED | Operating | Natural Gas |  |  | 0.636 | 0.636 | [8 empty] | 1750 |  |  |  |  | 0 | SYSGEN | N
PL-00005842 | Sandhills #1 | Y | 223 | SK PS 00123145 | 2021-11-01 | 153750-1 | 08-04-014-25W3 | 05-03-014-25W3 | Well | Pipeline Segment Connection Below Ground | Flowline |  | CANADIAN NATURAL RESOURCES LIMITED | Operating | Natural Gas |  |  | 0.348 | 0.348 | [8 empty] | 1750 |  |  |  |  | 0 | SYSGEN | N
PL-00005842 | Sandhills #1 | Y | 66 | SK PS 00122988 | 2021-11-01 | 169150-902 | 04-01-014-25W3 | 01-02-014-25W3 | Blind End | Blind End | Flowline |  | CANADIAN NATURAL RESOURCES LIMITED | Abandoned | Natural Gas |  |  | 0.553 | 0.553 | [8 empty] | 0 |  |  |  |  | 0 | SYSGEN | N
PL-00005842 | Sandhills #1 | Y | 156 | SK PS 00123078 | 2021-11-01 | 144687-1 | 04-15-013-25W3 | 13-10-013-25W3 | Well | Pipeline Segment Connection Below Ground | Flowline |  | CANADIAN NATURAL RESOURCES LIMITED | Operating | Natural Gas |  |  | 0.65 | 0.65 | [8 empty] | 1750 |  |  |  |  | 0 | SYSGEN | N
PL-00005842 | Sandhills #1 | Y | 128 | SK PS 00123050 | 2021-11-01 | 177757-1 | 01-11-014-25W3 | 06-11-014-25W3 | Well | Pipeline Segment Connection Below Ground | Flowline |  | CANADIAN NATURAL RESOURCES LIMITED | Operating | Natural Gas |  |  | 0.655 | 0.655 | [8 empty] | 1750 |  |  |  |  | 0 | SYSGEN | N
PL-00005842 | Sandhills #1 | Y | 232 | SK PS 00123154 | 2021-11-01 | 153762-1 | 09-27-013-25W3 | 09-27-013-25W3 | Well | Pipeline Segment Connection Below Ground | Flowline |  | CANADIAN NATURAL RESOURCES LIMITED | Operating | Natural Gas |  |  | 0.053 | 0.053 | [8 empty] | 1750 |  |  |  |  | 0 | SYSGEN | N
PL-00005842 | Sandhills #1 | Y | 359 | SK PS 00123281 | 2021-11-01 | 144706-2 | 04-23-013-25W3 | 04-23-013-25W3 | Well | Pipeline Segment Connection Below Ground | Flowline |  | CANADIAN NATURAL RESOURCES LIMITED | Operating | Natural Gas |  |  | 0.049 | 0.049 | [8 empty] | 1750 |  |  |  |  | 0 | SYSGEN | N
PL-00005842 | Sandhills #1 | Y | 175 | SK PS 00123097 | 2021-11-01 | 144533-900 | 06-33-013-25W3 | 04-34-013-25W3 | Well | Pipeline Segment Connection Below Ground | Flowline |  | CANADIAN NATURAL RESOURCES LIMITED | Operating | Natural Gas |  |  | 1.325 | 1.325 | [8 empty] | 1750 |  |  |  |  | 0 | SYSGEN | N
PL-00005842 | Sandhills #1 | Y | 205 | SK PS 00123127 | 2021-11-01 | 144813-1 | 14-15-014-25W3 | 06-15-014-25W3 | Well | Pipeline Segment Connection Below Ground | Flowline |  | CANADIAN NATURAL RESOURCES LIMITED | Operating | Natural Gas |  |  | 0.909 | 0.909 | [8 empty] | 1750 |  |  |  |  | 0 | SYSGEN | N
PL-00005842 | Sandhills #1 | Y | 262 | SK PS 00123184 | 2021-11-01 | 169164-1 | 10-13-014-25W3 | 15-13-014-25W3 | Well | Pipeline Segment Connection Below Ground | Flowline |  | CANADIAN NATURAL RESOURCES LIMITED | Operating | Natural Gas |  |  | 0.33 | 0.33 | [8 empty] | 1750 |  |  |  |  | 0 | SYSGEN | N
PL-00005842 | Sandhills #1 | Y | 177 | SK PS 00123099 | 2021-11-01 | 144534-900 | 04-03-014-25W3 | 16-33-013-25W3 | Well | Pipeline Segment Connection Below Ground | Flowline |  | CANADIAN NATURAL RESOURCES LIMITED | Operating | Natural Gas |  |  | 1.002 | 1.002 | [8 empty] | 1750 |  |  |  |  | 0 | SYSGEN | N
PL-00005842 | Sandhills #1 | Y | 252 | SK PS 00123174 | 2021-11-01 | 144530-900 | 01-25-013-25W3 | 10-25-013-25W3 | Well | Pipeline Segment Connection Below Ground | Flowline |  | CANADIAN NATURAL RESOURCES LIMITED | Operating | Natural Gas |  |  | 0.941 | 0.941 | [8 empty] | 1750 |  |  |  |  | 0 | SYSGEN | N
PL-00005842 | Sandhills #1 | Y | 226 | SK PS 00123148 | 2021-11-01 | 153754-1 | 15-11-014-25W3 | 14-11-014-25W3 | Well | Pipeline Segment Connection Below Ground | Flowline |  | CANADIAN NATURAL RESOURCES LIMITED | Operating | Natural Gas |  |  | 0.252 | 0.252 | [8 empty] | 1750 |  |  |  |  | 0 | SYSGEN | N
PL-00005842 | Sandhills #1 | Y | 254 | SK PS 00123176 | 2021-11-01 | 144739-1 | 05-06-014-24W3 | 10-36-013-25W3 | Blind End | Blind End | Flowline |  | CANADIAN NATURAL RESOURCES LIMITED | Abandoned | Natural Gas |  |  | 1.42 | 1.42 | [8 empty] | 0 |  |  |  |  | 0 | SYSGEN | N
PL-00005842 | Sandhills #1 | Y | 110 | SK PS 00123032 | 2021-11-01 | 177325-1 | 03-12-013-25W3 | 02-12-013-25W3 | Well | Pipeline Segment Connection Below Ground | Flowline |  | CANADIAN NATURAL RESOURCES LIMITED | Operating | Natural Gas |  |  | 0.314 | 0.314 | [8 empty] | 1750 |  |  |  |  | 0 | SYSGEN | N
PL-00005842 | Sandhills #1 | Y | 231 | SK PS 00123153 | 2021-11-01 | 153760-1 | 06-25-013-25W3 | 05-25-013-25W3 | Blind End | Blind End | Flowline |  | CANADIAN NATURAL RESOURCES LIMITED | Abandoned | Natural Gas |  |  | 0.37 | 0.37 | [8 empty] | 0 |  |  |  |  | 0 | SYSGEN | N
PL-00005842 | Sandhills #1 | Y | 121 | SK PS 00123043 | 2021-11-01 | 177616-1 | 04-01-014-25W3 | 02-01-014-25W3 | Blind End | Blind End | Flowline |  | CANADIAN NATURAL RESOURCES LIMITED | Abandoned | Natural Gas |  |  | 0.558 | 0.558 | [8 empty] | 0 |  |  |  |  | 0 | SYSGEN | N
PL-00005842 | Sandhills #1 | Y | 338 | SK PS 00123260 | 2021-11-01 | 177749-2 | 03-14-014-25W3 | 16-10-014-25W3 | Well | Pipeline Segment Connection Below Ground | Flowline |  | CANADIAN NATURAL RESOURCES LIMITED | Operating | Natural Gas |  |  | 0.92 | 0.92 | [8 empty] | 1750 |  |  |  |  | 0 | SYSGEN | N
PL-00005842 | Sandhills #1 | Y | 192 | SK PS 00123114 | 2021-11-01 | 144539-1 | 16-09-014-25W3 | 09-09-014-25W3 | Well | Pipeline Segment Connection Below Ground | Flowline |  | CANADIAN NATURAL RESOURCES LIMITED | Operating | Natural Gas |  |  | 0.42 | 0.42 | [8 empty] | 1750 |  |  |  |  | 0 | SYSGEN | N
PL-00005842 | Sandhills #1 | Y | 321 | SK PS 00123243 | 2021-11-01 | 153785-1 | 01-13-014-25W3 | 02-13-014-25W3 | Well | Pipeline Segment Connection Below Ground | Flowline |  | CANADIAN NATURAL RESOURCES LIMITED | Operating | Natural Gas |  |  | 0.339 | 0.339 | [8 empty] | 1750 |  |  |  |  | 0 | SYSGEN | N
PL-00005841 | Sandhills #2 | Y | 1 | SK PS 00122921 | 2021-11-01 | 147050-1 | 04-35-013-25W3 | 12-35-013-25W3 | Injection/Disposal Facility | Pipeline Segment Connection Below Ground | Flowline |  | CANADIAN NATURAL RESOURCES LIMITED | Operating | Salt water |  |  | 0.635 | 0.635 | [8 empty] | 9928 | [5 empty] | SYSGEN | N
PL-00005842 | Sandhills #1 | Y | 264 | SK PS 00123186 | 2021-11-01 | 169165-1 | 04-14-014-25W3 | 08-15-014-25W3 | Well | Pipeline Segment Connection Below Ground | Flowline |  | CANADIAN NATURAL RESOURCES LIMITED | Operating | Natural Gas |  |  | 0.564 | 0.564 | [8 empty] | 1750 |  |  |  |  | 0 | SYSGEN | N
PL-00005842 | Sandhills #1 | Y | 53 | SK PS 00122975 | 2021-11-01 | 169133-1 | 02-24-013-25W3 | 01-24-013-25W3 | Blind End | Blind End | Flowline |  | CANADIAN NATURAL RESOURCES LIMITED | Abandoned | Natural Gas |  |  | 0.4 | 0.4 | [8 empty] | 0 |  |  |  |  | 0 | SYSGEN | N
PL-00005842 | Sandhills #1 | Y | 361 | SK PS 00167281 | 2021-11-01 | 177763-1 | 11-12-014-25W3 | 06-12-014-25W3 | Pipeline Segment Connection Below Ground | Pipeline Segment Connection Below Ground | Flowline |  | CANADIAN NATURAL RESOURCES LIMITED | Operating | Natural Gas |  | Polyethylene | 0.298 | 0.298 | 114.3 | 15.6 | 1 | [5 empty] | 1750 | 0 |  | Uncoated | Uncoated | 0 | SHAPEFILE | N
PL-00005842 | Sandhills #1 | Y | 351 | SK PS 00123273 | 2021-11-01 | 177613-900 | 15-03-014-25W3 | 02-10-014-25W3 | Well | Pipeline Segment Connection Below Ground | Flowline |  | CANADIAN NATURAL RESOURCES LIMITED | Operating | Natural Gas |  |  | 0.243 | 0.243 | [8 empty] | 1750 |  |  |  |  | 0 | SYSGEN | N
PL-00005842 | Sandhills #1 | Y | 68 | SK PS 00122990 | 2021-11-01 | 144761-1 | 05-16-013-25W3 | 03-16-013-25W3 | Well | Pipeline Segment Connection Below Ground | Flowline |  | CANADIAN NATURAL RESOURCES LIMITED | Operating | Natural Gas |  |  | 0.143 | 0.143 | [8 empty] | 1750 |  |  |  |  | 0 | SYSGEN | N
PL-00005842 | Sandhills #1 | Y | 212 | SK PS 00123134 | 2021-11-01 | 153727-1 | 07-13-014-25W3 | 07-13-014-25W3 | Well | Pipeline Segment Connection Below Ground | Flowline |  | CANADIAN NATURAL RESOURCES LIMITED | Operating | Natural Gas |  |  | 0.018 | 0.018 | [8 empty] | 1750 |  |  |  |  | 0 | SYSGEN | N
PL-00005842 | Sandhills #1 | Y | 182 | SK PS 00123104 | 2021-11-01 | 144831-1 | 04-35-013-25W3 | 04-36-013-25W3 | Well | Compressor Station | Flowline |  | CANADIAN NATURAL RESOURCES LIMITED | Operating | Natural Gas |  |  | 1.85 | 1.85 | [8 empty] | 1750 |  |  |  |  | 0 | SYSGEN | N
PL-00005842 | Sandhills #1 | Y | 247 | SK PS 00123169 | 2021-11-01 | 177608-1 | 16-16-013-25W3 | 16-16-013-25W3 | Well | Pipeline Segment Connection Below Ground | Flowline |  | CANADIAN NATURAL RESOURCES LIMITED | Operating | Natural Gas |  |  | 0.172 | 0.172 | [8 empty] | 1750 |  |  |  |  | 0 | SYSGEN | N
PL-00005842 | Sandhills #1 | Y | 26 | SK PS 00122948 | 2021-11-01 | 144850-1 | 10-15-013-25W3 | 10-14-013-25W3 | Well | Pipeline Segment Connection Above Ground | Flowline |  | CANADIAN NATURAL RESOURCES LIMITED | Operating | Natural Gas |  |  | 1.66 | 1.66 | [8 empty] | 1750 |  |  |  |  | 0 | SYSGEN | N
PL-00005842 | Sandhills #1 | Y | 133 | SK PS 00123055 | 2021-11-01 | 177765-1 | 02-12-014-25W3 | 15-01-014-25W3 | Well | Pipeline Segment Connection Below Ground | Flowline |  | CANADIAN NATURAL RESOURCES LIMITED | Operating | Natural Gas |  |  | 0.55 | 0.55 | [8 empty] | 1750 |  |  |  |  | 0 | SYSGEN | N
PL-00005842 | Sandhills #1 | Y | 229 | SK PS 00123151 | 2021-11-01 | 153757-1 | 11-24-013-25W3 | 11-24-013-25W3 | Well | Pipeline Segment Connection Below Ground | Flowline |  | CANADIAN NATURAL RESOURCES LIMITED | Operating | Natural Gas |  |  | 0.078 | 0.078 | [8 empty] | 1750 |  |  |  |  | 0 | SYSGEN | N
PL-00005842 | Sandhills #1 | Y | 158 | SK PS 00123080 | 2021-11-01 | 144690-1 | 13-16-013-25W3 | 10-16-013-25W3 | Well | Pipeline Segment Connection Below Ground | Flowline |  | CANADIAN NATURAL RESOURCES LIMITED | Operating | Natural Gas |  |  | 0.813 | 0.813 | [8 empty] | 1750 |  |  |  |  | 0 | SYSGEN | N
PL-00005842 | Sandhills #1 | Y | 87 | SK PS 00123009 | 2021-11-01 | 169132-1 | 06-24-013-25W3 | 08-23-013-25W3 | Well | Pipeline Segment Connection Below Ground | Flowline |  | CANADIAN NATURAL RESOURCES LIMITED | Operating | Natural Gas |  |  | 0.734 | 0.734 | [8 empty] | 1750 |  |  |  |  | 0 | SYSGEN | N
PL-00005842 | Sandhills #1 | Y | 336 | SK PS 00123258 | 2021-11-01 | 144926-2 | 10-01-014-25W3 | 10-02-014-25W3 | Well | Pipeline Segment Connection Below Ground | Flowline |  | CANADIAN NATURAL RESOURCES LIMITED | Operating | Natural Gas |  |  | 1.603 | 1.603 | [8 empty] | 1750 |  |  |  |  | 0 | SYSGEN | N
PL-00005842 | Sandhills #1 | Y | 117 | SK PS 00123039 | 2021-11-01 | 177612-1 | 11-23-013-25W3 | 12-23-013-25W3 | Well | Pipeline Segment Connection Below Ground | Flowline |  | CANADIAN NATURAL RESOURCES LIMITED | Operating | Natural Gas |  |  | 0.309 | 0.309 | [8 empty] | 1750 |  |  |  |  | 0 | SYSGEN | N
PL-00005842 | Sandhills #1 | Y | 30 | SK PS 00122952 | 2021-11-01 | 199549-1 | 12-36-013-25W3 | 12-36-013-25W3 | Well | Pipeline Segment Connection Below Ground | Flowline |  | CANADIAN NATURAL RESOURCES LIMITED | Operating | Natural Gas |  |  | 0.354 | 0.354 | [8 empty] | 1750 |  |  |  |  | 0 | SYSGEN | N
PL-00005842 | Sandhills #1 | Y | 341 | SK PS 00123263 | 2021-11-01 | 144758-2 | 06-35-013-25W3 | 04-35-013-25W3 | Blind End | Blind End | Flowline |  | CANADIAN NATURAL RESOURCES LIMITED | Abandoned | Natural Gas |  |  | 0.352 | 0.352 | [8 empty] | 0 |  |  |  |  | 0 | SYSGEN | N
PL-00005842 | Sandhills #1 | Y | 279 | SK PS 00123201 | 2021-11-01 | 153696-1 | 04-26-013-25W3 | 04-26-013-25W3 | Blind End | Blind End | Flowline |  | CANADIAN NATURAL RESOURCES LIMITED | Abandoned | Natural Gas |  |  | 0.151 | 0.151 | [8 empty] | 0 |  |  |  |  | 0 | SYSGEN | N
PL-00005842 | Sandhills #1 | Y | 45 | SK PS 00122967 | 2021-11-01 | 169158-900 | 11-08-014-25W3 | 12-08-014-25W3 | Well | Pipeline Segment Connection Below Ground | Flowline |  | CANADIAN NATURAL RESOURCES LIMITED | Operating | Natural Gas |  |  | 0.28 | 0.28 | [8 empty] | 1750 |  |  |  |  | 0 | SYSGEN | N
PL-00005842 | Sandhills #1 | Y | 283 | SK PS 00123205 | 2021-11-01 | 153700-1 | 16-27-013-25W3 | 16-27-013-25W3 | Well | Pipeline Segment Connection Below Ground | Flowline |  | CANADIAN NATURAL RESOURCES LIMITED | Operating | Natural Gas |  |  | 0.042 | 0.042 | [8 empty] | 1750 |  |  |  |  | 0 | SYSGEN | N
PL-00005842 | Sandhills #1 | Y | 46 | SK PS 00122968 | 2021-11-01 | 160655-1 | 13-02-013-25W3 | 15-02-013-25W3 | Well | Pipeline Segment Connection Below Ground | Flowline |  | CANADIAN NATURAL RESOURCES LIMITED | Operating | Natural Gas |  |  | 0.611 | 0.611 | [8 empty] | 1750 |  |  |  |  | 0 | SYSGEN | N
PL-00005842 | Sandhills #1 | Y | 119 | SK PS 00123041 | 2021-11-01 | 177614-1 | 14-34-013-25W3 | 03-03-014-25W3 | Well | Pipeline Segment Connection Below Ground | Flowline |  | CANADIAN NATURAL RESOURCES LIMITED | Operating | Natural Gas |  |  | 0.517 | 0.517 | [8 empty] | 1750 |  |  |  |  | 0 | SYSGEN | N
PL-00005842 | Sandhills #1 | Y | 360 | SK PS 00123282 | 2021-11-01 | 153790-2 | 02-14-014-25W3 | 03-14-014-25W3 | Well | Pipeline Segment Connection Below Ground | Flowline |  | CANADIAN NATURAL RESOURCES LIMITED | Operating | Natural Gas |  |  | 0.366 | 0.366 | [8 empty] | 1750 |  |  |  |  | 0 | SYSGEN | N
PL-00005842 | Sandhills #1 | Y | 193 | SK PS 00123115 | 2021-11-01 | 144536-1 | 08-10-014-25W3 | 07-10-014-25W3 | Well | Pipeline Segment Connection Below Ground | Flowline |  | CANADIAN NATURAL RESOURCES LIMITED | Operating | Natural Gas |  |  | 0.581 | 0.581 | [8 empty] | 1750 |  |  |  |  | 0 | SYSGEN | N
PL-00005842 | Sandhills #1 | Y | 173 | SK PS 00123095 | 2021-11-01 | 144533-901 | 04-35-013-25W3 | 04-34-013-25W3 | Well | Compressor Station | Flowline |  | CANADIAN NATURAL RESOURCES LIMITED | Operating | Natural Gas |  |  | 1.385 | 1.385 | [8 empty] | 1750 |  |  |  |  | 0 | SYSGEN | N
PL-00005842 | Sandhills #1 | Y | 17 | SK PS 00122939 | 2021-11-01 | 144492-902 | 08-13-014-25W3 | 06-13-014-25W3 | Well | Pipeline Segment Connection Below Ground | Flowline |  | CANADIAN NATURAL RESOURCES LIMITED | Operating | Natural Gas |  |  | 0.803 | 0.803 | [8 empty] | 1750 |  |  |  |  | 0 | SYSGEN | N
PL-00005842 | Sandhills #1 | Y | 10 | SK PS 00122932 | 2021-11-01 | 160739-1 | 06-08-014-25W3 | 06-17-014-25W3 | Well | Pipeline Segment Connection Above Ground | Flowline |  | CANADIAN NATURAL RESOURCES LIMITED | Operating | Natural Gas |  |  | 1.614 | 1.614 | [8 empty] | 1750 |  |  |  |  | 0 | SYSGEN | N
PL-00005842 | Sandhills #1 | Y | 108 | SK PS 00123030 | 2021-11-01 | 177322-900 | 16-10-013-25W3 | 13-11-013-25W3 | Well | Pipeline Segment Connection Below Ground | Flowline |  | CANADIAN NATURAL RESOURCES LIMITED | Operating | Natural Gas |  |  | 0.436 | 0.436 | [8 empty] | 1750 |  |  |  |  | 0 | SYSGEN | N
PL-00005842 | Sandhills #1 | Y | 258 | SK PS 00123180 | 2021-11-01 | 169159-1 | 09-08-014-25W3 | 09-08-014-25W3 | Well | Pipeline Segment Connection Below Ground | Flowline |  | CANADIAN NATURAL RESOURCES LIMITED | Operating | Natural Gas |  |  | 0.176 | 0.176 | [8 empty] | 1750 |  |  |  |  | 0 | SYSGEN | N
PL-00005842 | Sandhills #1 | Y | 58 | SK PS 00122980 | 2021-11-01 | 144615-1 | 04-09-013-25W3 | 10-09-013-25W3 | Blind End | Blind End | Flowline |  | CANADIAN NATURAL RESOURCES LIMITED | Abandoned | Natural Gas |  |  | 1.144 | 1.144 | [8 empty] | 0 |  |  |  |  | 0 | SYSGEN | N
PL-00005842 | Sandhills #1 | Y | 343 | SK PS 00123265 | 2021-11-01 | 169123-900 | 08-15-013-25W3 | 09-15-013-25W3 | Well | Pipeline Segment Connection Below Ground | Flowline |  | CANADIAN NATURAL RESOURCES LIMITED | Operating | Natural Gas |  |  | 0.255 | 0.255 | [8 empty] | 1750 |  |  |  |  | 0 | SYSGEN | N
PL-00005842 | Sandhills #1 | Y | 256 | SK PS 00123178 | 2021-11-01 | 169156-1 | 07-04-014-25W3 | 08-04-014-25W3 | Well | Pipeline Segment Connection Below Ground | Flowline |  | CANADIAN NATURAL RESOURCES LIMITED | Operating | Natural Gas |  |  | 0.41 | 0.41 | [8 empty] | 1750 |  |  |  |  | 0 | SYSGEN | N
PL-00005842 | Sandhills #1 | Y | 190 | SK PS 00123112 | 2021-11-01 | 144732-1 | 10-02-014-25W3 | 14-02-014-25W3 | Well | Pipeline Segment Connection Below Ground | Flowline |  | CANADIAN NATURAL RESOURCES LIMITED | Operating | Natural Gas |  |  | 0.534 | 0.534 | [8 empty] | 1750 |  |  |  |  | 0 | SYSGEN | N
PL-00005842 | Sandhills #1 | Y | 159 | SK PS 00123081 | 2021-11-01 | 144489-900 | 02-21-013-25W3 | 01-21-013-25W3 | Well | Pipeline Segment Connection Below Ground | Flowline |  | CANADIAN NATURAL RESOURCES LIMITED | Operating | Natural Gas |  |  | 0.51 | 0.51 | [8 empty] | 1750 |  |  |  |  | 0 | SYSGEN | N
PL-00005842 | Sandhills #1 | Y | 293 | SK PS 00123215 | 2021-11-01 | 153714-1 | 02-02-014-25W3 | 02-02-014-25W3 | Well | Pipeline Segment Connection Below Ground | Flowline |  | CANADIAN NATURAL RESOURCES LIMITED | Operating | Natural Gas |  |  | 0.149 | 0.149 | [8 empty] | 1750 |  |  |  |  | 0 | SYSGEN | N
PL-00005842 | Sandhills #1 | Y | 115 | SK PS 00123037 | 2021-11-01 | 177607-1 | 06-16-013-25W3 | 06-16-013-25W3 | Well | Pipeline Segment Connection Below Ground | Flowline |  | CANADIAN NATURAL RESOURCES LIMITED | Operating | Natural Gas |  |  | 0.129 | 0.129 | [8 empty] | 1750 |  |  |  |  | 0 | SYSGEN | N
PL-00005842 | Sandhills #1 | Y | 329 | SK PS 00123251 | 2021-11-01 | 153795-1 | 16-16-014-25W3 | 16-16-014-25W3 | Blind End | Blind End | Flowline |  | CANADIAN NATURAL RESOURCES LIMITED | Abandoned | Natural Gas |  |  | 0.386 | 0.386 | [8 empty] | 0 |  |  |  |  | 0 | SYSGEN | N
PL-00005842 | Sandhills #1 | Y | 302 | SK PS 00123224 | 2021-11-01 | 169160-1 | 07-08-014-25W3 | 01-08-014-25W3 | Well | Pipeline Segment Connection Below Ground | Flowline |  | CANADIAN NATURAL RESOURCES LIMITED | Operating | Natural Gas |  |  | 0.519 | 0.519 | [8 empty] | 1750 |  |  |  |  | 0 | SYSGEN | N
PL-00005842 | Sandhills #1 | Y | 160 | SK PS 00123082 | 2021-11-01 | 144489-1 | 04-21-013-25W3 | 02-21-013-25W3 | Well | Pipeline Segment Connection Below Ground | Flowline |  | CANADIAN NATURAL RESOURCES LIMITED | Operating | Natural Gas |  |  | 0.745 | 0.745 | [8 empty] | 1750 |  |  |  |  | 0 | SYSGEN | N
PL-00005842 | Sandhills #1 | Y | 333 | SK PS 00123255 | 2021-11-01 | 153713-1 | 15-15-013-25W3 | 15-14-013-25W3 | Blind End | Blind End | Flowline |  | CANADIAN NATURAL RESOURCES LIMITED | Abandoned | Natural Gas |  |  | 1.403 | 1.403 | [8 empty] | 0 |  |  |  |  | 0 | SYSGEN | N
PL-00005842 | Sandhills #1 | Y | 185 | SK PS 00123107 | 2021-11-01 | 144531-901 | 08-02-014-25W3 | 05-02-014-25W3 | Blind End | Blind End | Flowline |  | CANADIAN NATURAL RESOURCES LIMITED | Abandoned | Natural Gas |  |  | 1.244 | 1.244 | [8 empty] | 0 |  |  |  |  | 0 | SYSGEN | N
PL-00005842 | Sandhills #1 | Y | 125 | SK PS 00123047 | 2021-11-01 | 177613-1 | 12-03-014-25W3 | 15-03-014-25W3 | Well | Pipeline Segment Connection Below Ground | Flowline |  | CANADIAN NATURAL RESOURCES LIMITED | Operating | Natural Gas |  |  | 0.611 | 0.611 | [8 empty] | 1750 |  |  |  |  | 0 | SYSGEN | N
PL-00005842 | Sandhills #1 | Y | 297 | SK PS 00123219 | 2021-11-01 | 153719-1 | 05-02-014-25W3 | 05-02-014-25W3 | Blind End | Blind End | Flowline |  | CANADIAN NATURAL RESOURCES LIMITED | Abandoned | Natural Gas |  |  | 0.11 | 0.11 | [8 empty] | 0 |  |  |  |  | 0 | SYSGEN | N
PL-00005842 | Sandhills #1 | Y | 64 | SK PS 00122986 | 2021-11-01 | 144634-1 | 02-12-013-25W3 | 04-12-013-25W3 | Well | Pipeline Segment Connection Below Ground | Flowline |  | CANADIAN NATURAL RESOURCES LIMITED | Operating | Natural Gas |  |  | 0.813 | 0.813 | [8 empty] | 1750 |  |  |  |  | 0 | SYSGEN | N
PL-00005842 | Sandhills #1 | Y | 89 | SK PS 00123011 | 2021-11-01 | 169142-1 | 05-34-013-25W3 | 04-34-013-25W3 | Well | Pipeline Segment Connection Below Ground | Flowline |  | CANADIAN NATURAL RESOURCES LIMITED | Operating | Natural Gas |  |  | 0.4 | 0.4 | [8 empty] | 1750 |  |  |  |  | 0 | SYSGEN | N
PL-00005842 | Sandhills #1 | Y | 72 | SK PS 00122994 | 2021-11-01 | 169130-1 | 05-23-013-25W3 | 12-23-013-25W3 | Well | Pipeline Segment Connection Below Ground | Flowline |  | CANADIAN NATURAL RESOURCES LIMITED | Operating | Natural Gas |  |  | 0.165 | 0.165 | [8 empty] | 1750 |  |  |  |  | 0 | SYSGEN | N
PL-00005842 | Sandhills #1 | Y | 38 | SK PS 00122960 | 2021-11-01 | 169123-1 | 16-15-013-25W3 | 09-15-013-25W3 | Well | Pipeline Segment Connection Below Ground | Flowline |  | CANADIAN NATURAL RESOURCES LIMITED | Operating | Natural Gas |  |  | 0.361 | 0.361 | [8 empty] | 1750 |  |  |  |  | 0 | SYSGEN | N
PL-00005842 | Sandhills #1 | Y | 288 | SK PS 00123210 | 2021-11-01 | 153706-1 | 08-36-013-25W3 | 02-36-013-25W3 | Well | Pipeline Segment Connection Below Ground | Flowline |  | CANADIAN NATURAL RESOURCES LIMITED | Operating | Natural Gas |  |  | 0.448 | 0.448 | [8 empty] | 1750 |  |  |  |  | 0 | SYSGEN | N
PL-00005842 | Sandhills #1 | Y | 19 | SK PS 00122941 | 2021-11-01 | 144712-1 | 08-23-013-25W3 | 08-23-013-25W3 | Well | Pipeline Segment Connection Below Ground | Flowline |  | CANADIAN NATURAL RESOURCES LIMITED | Abandoned | Natural Gas |  |  | 0.384 | 0.384 | [8 empty] | 1750 |  |  |  |  | 0 | SYSGEN | N
PL-00005842 | Sandhills #1 | Y | 357 | SK PS 00123279 | 2021-11-01 | 144767-902 | 16-13-014-25W3 | 14-13-014-25W3 | Well | Pipeline Segment Connection Below Ground | Flowline |  | CANADIAN NATURAL RESOURCES LIMITED | Operating | Natural Gas |  |  | 0.706 | 0.706 | [8 empty] | 1750 |  |  |  |  | 0 | SYSGEN | N
PL-00005842 | Sandhills #1 | Y | 236 | SK PS 00123158 | 2021-11-01 | 153768-1 | 01-35-013-25W3 | 01-35-013-25W3 | Well | Pipeline Segment Connection Below Ground | Flowline |  | CANADIAN NATURAL RESOURCES LIMITED | Operating | Natural Gas |  |  | 0.022 | 0.022 | [8 empty] | 1750 |  |  |  |  | 0 | SYSGEN | N
PL-00005842 | Sandhills #1 | Y | 313 | SK PS 00123235 | 2021-11-01 | 153772-1 | 08-01-014-25W3 | 07-01-014-25W3 | Blind End | Blind End | Flowline |  | CANADIAN NATURAL RESOURCES LIMITED | Abandoned | Natural Gas |  |  | 0.376 | 0.376 | [8 empty] | 0 |  |  |  |  | 0 | SYSGEN | N
PL-00005842 | Sandhills #1 | Y | 196 | SK PS 00123118 | 2021-11-01 | 144561-1 | 15-10-014-25W3 | 14-10-014-25W3 | Well | Pipeline Segment Connection Below Ground | Flowline |  | CANADIAN NATURAL RESOURCES LIMITED | Operating | Natural Gas |  |  | 0.294 | 0.294 | [8 empty] | 1750 |  |  |  |  | 0 | SYSGEN | N
PL-00005842 | Sandhills #1 | Y | 320 | SK PS 00123242 | 2021-11-01 | 153784-1 | 11-12-014-25W3 | 10-12-014-25W3 | Well | Pipeline Segment Connection Below Ground | Flowline |  | CANADIAN NATURAL RESOURCES LIMITED | Operating | Natural Gas |  |  | 0.083 | 0.083 | [8 empty] | 1750 |  |  |  |  | 0 | SYSGEN | N
PL-00005842 | Sandhills #1 | Y | 298 | SK PS 00123220 | 2021-11-01 | 153720-1 | 12-02-014-25W3 | 12-02-014-25W3 | Well | Pipeline Segment Connection Below Ground | Flowline |  | CANADIAN NATURAL RESOURCES LIMITED | Operating | Natural Gas |  |  | 0.023 | 0.023 | [8 empty] | 1750 |  |  |  |  | 0 | SYSGEN | N
PL-00005842 | Sandhills #1 | Y | 353 | SK PS 00123275 | 2021-11-01 | 144532-1 | 06-12-014-25W3 | 11-01-014-25W3 | Well | Pipeline Segment Connection Below Ground | Flowline |  | CANADIAN NATURAL RESOURCES LIMITED | Operating | Natural Gas |  |  | 1.138 | 1.138 | [8 empty] | 1750 |  |  |  |  | 0 | SYSGEN | N
PL-00005842 | Sandhills #1 | Y | 106 | SK PS 00123028 | 2021-11-01 | 177317-1 | 06-08-013-25W3 | 03-08-013-25W3 | Well | Pipeline Segment Connection Below Ground | Flowline |  | CANADIAN NATURAL RESOURCES LIMITED | Operating | Natural Gas |  |  | 0.382 | 0.382 | [8 empty] | 1750 |  |  |  |  | 0 | SYSGEN | N
PL-00005842 | Sandhills #1 | Y | 102 | SK PS 00123024 | 2021-11-01 | 186923-1 | 07-01-013-25W3 | 02-01-013-25W3 | Blind End | Blind End | Flowline |  | CANADIAN NATURAL RESOURCES LIMITED | Abandoned | Natural Gas |  |  | 0.086 | 0.086 | [8 empty] | 0 |  |  |  |  | 0 | SYSGEN | N
PL-00005842 | Sandhills #1 | Y | 209 | SK PS 00123131 | 2021-11-01 | 153724-1 | 16-12-014-25W3 | 10-12-014-25W3 | Blind End | Blind End | Flowline |  | CANADIAN NATURAL RESOURCES LIMITED | Abandoned | Natural Gas |  |  | 0.43 | 0.43 | [8 empty] | 0 |  |  |  |  | 0 | SYSGEN | N
PL-00005842 | Sandhills #1 | Y | 27 | SK PS 00122949 | 2021-11-01 | 144598-1 | 10-16-013-25W3 | 10-22-013-25W3 | Well | Pipeline Segment Connection Above Ground | Flowline |  | CANADIAN NATURAL RESOURCES LIMITED | Operating | Natural Gas |  |  | 2.313 | 2.313 | [8 empty] | 1750 |  |  |  |  | 0 | SYSGEN | N
PL-00005842 | Sandhills #1 | Y | 14 | SK PS 00122936 | 2021-11-01 | 169131-1 | 07-23-013-25W3 | 03-23-013-25W3 | Well | Pipeline Segment Connection Below Ground | Flowline |  | CANADIAN NATURAL RESOURCES LIMITED | Operating | Natural Gas |  |  | 0.422 | 0.422 | [8 empty] | 1750 |  |  |  |  | 0 | SYSGEN | N
PL-00005842 | Sandhills #1 | Y | 290 | SK PS 00123212 | 2021-11-01 | 153708-1 | 09-14-013-25W3 | 10-14-013-25W3 | Blind End | Blind End | Flowline |  | CANADIAN NATURAL RESOURCES LIMITED | Abandoned | Natural Gas |  |  | 0.404 | 0.404 | [8 empty] | 0 |  |  |  |  | 0 | SYSGEN | N
PL-00005842 | Sandhills #1 | Y | 260 | SK PS 00123182 | 2021-11-01 | 169154-900 | 01-10-014-25W3 | 04-11-014-25W3 | Well | Pipeline Segment Connection Below Ground | Flowline |  | CANADIAN NATURAL RESOURCES LIMITED | Operating | Natural Gas |  |  | 0.376 | 0.376 | [8 empty] | 1750 |  |  |  |  | 0 | SYSGEN | N
PL-00005842 | Sandhills #1 | Y | 198 | SK PS 00123120 | 2021-11-01 | 144492-900 | 06-14-014-25W3 | 08-14-014-25W3 | Well | Pipeline Segment Connection Below Ground | Flowline |  | CANADIAN NATURAL RESOURCES LIMITED | Operating | Natural Gas |  |  | 0.684 | 0.684 | [8 empty] | 1750 |  |  |  |  | 0 | SYSGEN | N
PL-00005842 | Sandhills #1 | Y | 194 | SK PS 00123116 | 2021-11-01 | 144816-1 | 06-08-014-25W3 | 10-10-014-25W3 | Well | Pipeline Segment Connection Below Ground | Flowline |  | CANADIAN NATURAL RESOURCES LIMITED | Operating | Natural Gas |  | Steel | 3.94 | 3.94 | 114.3 | 3.1 | 1 | Z245.1 | 290 | I | 0 | 1379 | 1750 | 0 |  | Uncoated | Fusion Bonded Epoxy/ Extruded Poly | 0 | SHAPEFILE | N
PL-00005842 | Sandhills #1 | Y | 97 | SK PS 00123019 | 2021-11-01 | 169163-1 | 12-10-014-25W3 | 12-10-014-25W3 | Well | Pipeline Segment Connection Below Ground | Flowline |  | CANADIAN NATURAL RESOURCES LIMITED | Operating | Natural Gas |  |  | 0.125 | 0.125 | [8 empty] | 1750 |  |  |  |  | 0 | SYSGEN | N
PL-00005842 | Sandhills #1 | Y | 33 | SK PS 00122955 | 2021-11-01 | 144757-1 | 13-35-013-25W3 | 13-35-013-25W3 | Well | Pipeline Segment Connection Below Ground | Flowline |  | CANADIAN NATURAL RESOURCES LIMITED | Operating | Natural Gas |  |  | 0.179 | 0.179 | [8 empty] | 1750 |  |  |  |  | 0 | SYSGEN | N
PL-00005842 | Sandhills #1 | Y | 230 | SK PS 00123152 | 2021-11-01 | 153759-1 | 03-25-013-25W3 | 04-25-013-25W3 | Blind End | Blind End | Flowline |  | CANADIAN NATURAL RESOURCES LIMITED | Abandoned | Natural Gas |  |  | 0.368 | 0.368 | [8 empty] | 0 |  |  |  |  | 0 | SYSGEN | N
PL-00005842 | Sandhills #1 | Y | 187 | SK PS 00123109 | 2021-11-01 | 144531-903 | 01-01-014-25W3 | 06-01-014-25W3 | Blind End | Blind End | Flowline |  | CANADIAN NATURAL RESOURCES LIMITED | Abandoned | Natural Gas |  |  | 0.649 | 0.649 | [8 empty] | 0 |  |  |  |  | 0 | SYSGEN | N
PL-00005842 | Sandhills #1 | Y | 3 | SK PS 00122925 | 2021-11-01 | 144619-1 | 04-03-013-25W3 | 10-03-013-25W3 | Well | Pipeline Segment Connection Below Ground | Flowline |  | CANADIAN NATURAL RESOURCES LIMITED | Operating | Natural Gas |  |  | 1.154 | 1.154 | [8 empty] | 1750 |  |  |  |  | 0 | SYSGEN | N
PL-00005842 | Sandhills #1 | Y | 199 | SK PS 00123121 | 2021-11-01 | 144492-1 | 06-14-014-25W3 | 14-14-014-25W3 | Pipeline Segment Connection Below Ground | Pipeline Segment Connection Below Ground | Flowline |  | CANADIAN NATURAL RESOURCES LIMITED | Operating | Natural Gas |  |  | 0.736 | 0.736 | [8 empty] | 1750 |  |  |  |  | 0 | SYSGEN | N
PL-00005842 | Sandhills #1 | Y | 163 | SK PS 00123085 | 2021-11-01 | 144719-1 | 01-28-013-25W3 | 13-22-013-25W3 | Well | Pipeline Segment Connection Below Ground | Flowline |  | CANADIAN NATURAL RESOURCES LIMITED | Operating | Natural Gas |  |  | 0.966 | 0.966 | [8 empty] | 1750 |  |  |  |  | 0 | SYSGEN | N
PL-00005842 | Sandhills #1 | Y | 228 | SK PS 00123150 | 2021-11-01 | 153756-1 | 05-24-013-25W3 | 05-24-013-25W3 | Blind End | Blind End | Flowline |  | CANADIAN NATURAL RESOURCES LIMITED | Abandoned | Natural Gas |  |  | 0.18 | 0.18 | [8 empty] | 0 |  |  |  |  | 0 | SYSGEN | N
PL-00005842 | Sandhills #1 | Y | 339 | SK PS 00123261 | 2021-11-01 | 177619-2 | 01-11-014-25W3 | 04-12-014-25W3 | Well | Pipeline Segment Connection Below Ground | Flowline |  | CANADIAN NATURAL RESOURCES LIMITED | Operating | Natural Gas |  |  | 0.321 | 0.321 | [8 empty] | 1750 |  |  |  |  | 0 | SYSGEN | N
PL-00005842 | Sandhills #1 | Y | 62 | SK PS 00122984 | 2021-11-01 | 144592-1 | 06-11-013-25W3 | 10-14-013-25W3 | Well | Pipeline Segment Connection Above Ground | Flowline |  | CANADIAN NATURAL RESOURCES LIMITED | Operating | Natural Gas |  |  | 2.173 | 2.173 | [8 empty] | 1750 |  |  |  |  | 0 | SYSGEN | N
PL-00005842 | Sandhills #1 | Y | 78 | SK PS 00123000 | 2021-11-01 | 169113-1 | 07-09-013-25W3 | 07-09-013-25W3 | Blind End | Blind End | Flowline |  | CANADIAN NATURAL RESOURCES LIMITED | Abandoned | Natural Gas |  |  | 0.179 | 0.179 | [8 empty] | 0 |  |  |  |  | 0 | SYSGEN | N
PL-00005842 | Sandhills #1 | Y | 281 | SK PS 00123203 | 2021-11-01 | 153698-1 | 16-26-013-25W3 | 01-35-013-25W3 | Well | Pipeline Segment Connection Below Ground | Flowline |  | CANADIAN NATURAL RESOURCES LIMITED | Operating | Natural Gas |  |  | 0.297 | 0.297 | [8 empty] | 1750 |  |  |  |  | 0 | SYSGEN | N
PL-00005842 | Sandhills #1 | Y | 82 | SK PS 00123004 | 2021-11-01 | 169117-1 | 06-13-013-25W3 | 11-13-013-25W3 | Well | Pipeline Segment Connection Below Ground | Flowline |  | CANADIAN NATURAL RESOURCES LIMITED | Operating | Natural Gas |  |  | 0.182 | 0.182 | [8 empty] | 1750 |  |  |  |  | 0 | SYSGEN | N
PL-00005842 | Sandhills #1 | Y | 326 | SK PS 00123248 | 2021-11-01 | 153792-1 | 12-15-014-25W3 | 05-15-014-25W3 | Well | Pipeline Segment Connection Below Ground | Flowline |  | CANADIAN NATURAL RESOURCES LIMITED | Operating | Natural Gas |  |  | 0.16 | 0.16 | [8 empty] | 1750 |  |  |  |  | 0 | SYSGEN | N
PL-00005842 | Sandhills #1 | Y | 143 | SK PS 00123065 | 2021-11-01 | 144679-1 | 01-02-013-25W3 | 02-02-013-25W3 | Well | Pipeline Segment Connection Below Ground | Flowline |  | CANADIAN NATURAL RESOURCES LIMITED | Operating | Natural Gas |  |  | 0.167 | 0.167 | [8 empty] | 1750 |  |  |  |  | 0 | SYSGEN | N
PL-00005842 | Sandhills #1 | Y | 227 | SK PS 00123149 | 2021-11-01 | 153755-1 | 12-11-013-25W3 | 11-11-013-25W3 | Well | Pipeline Segment Connection Below Ground | Flowline |  | CANADIAN NATURAL RESOURCES LIMITED | Operating | Natural Gas |  |  | 0.351 | 0.351 | [8 empty] | 1750 |  |  |  |  | 0 | SYSGEN | N
PL-00005842 | Sandhills #1 | Y | 289 | SK PS 00123211 | 2021-11-01 | 153707-1 | 07-14-013-25W3 | 10-14-013-25W3 | Blind End | Blind End | Flowline |  | CANADIAN NATURAL RESOURCES LIMITED | Abandoned | Natural Gas |  |  | 0.517 | 0.517 | [8 empty] | 0 |  |  |  |  | 0 | SYSGEN | N
PL-00005842 | Sandhills #1 | Y | 76 | SK PS 00122998 | 2021-11-01 | 169104-1 | 08-03-013-25W3 | 10-03-013-25W3 | Well | Pipeline Segment Connection Below Ground | Flowline |  | CANADIAN NATURAL RESOURCES LIMITED | Operating | Natural Gas |  |  | 0.562 | 0.562 | [8 empty] | 1750 |  |  |  |  | 0 | SYSGEN | N
PL-00005842 | Sandhills #1 | Y | 118 | SK PS 00123040 | 2021-11-01 | 180089-1 | 14-27-013-25W3 | 11-27-013-25W3 | Well | Pipeline Segment Connection Below Ground | Flowline |  | CANADIAN NATURAL RESOURCES LIMITED | Operating | Natural Gas |  |  | 0.385 | 0.385 | [8 empty] | 1750 |  |  |  |  | 0 | SYSGEN | N
PL-00005842 | Sandhills #1 | Y | 114 | SK PS 00123036 | 2021-11-01 | 177610-1 | 02-15-013-25W3 | 02-15-013-25W3 | Well | Pipeline Segment Connection Below Ground | Flowline |  | CANADIAN NATURAL RESOURCES LIMITED | Operating | Natural Gas |  |  | 0.126 | 0.126 | [8 empty] | 1750 |  |  |  |  | 0 | SYSGEN | N
PL-00005842 | Sandhills #1 | Y | 330 | SK PS 00123252 | 2021-11-01 | 153796-1 | 12-24-013-25W3 | 10-23-013-25W3 | Well | Pipeline Segment Connection Above Ground | Flowline |  | CANADIAN NATURAL RESOURCES LIMITED | Operating | Natural Gas |  |  | 0.834 | 0.834 | [8 empty] | 1750 |  |  |  |  | 0 | SYSGEN | N
PL-00005842 | Sandhills #1 | Y | 149 | SK PS 00123071 | 2021-11-01 | 144764-1 | 04-13-013-25W3 | 10-13-013-25W3 | Blind End | Blind End | Flowline |  | CANADIAN NATURAL RESOURCES LIMITED | Abandoned | Natural Gas |  |  | 0.926 | 0.926 | [8 empty] | 0 |  |  |  |  | 0 | SYSGEN | N
PL-00005842 | Sandhills #1 | Y | 83 | SK PS 00123005 | 2021-11-01 | 169122-1 | 14-14-013-25W3 | 14-14-013-25W3 | Blind End | Blind End | Flowline |  | CANADIAN NATURAL RESOURCES LIMITED | Abandoned | Natural Gas |  |  | 0.029 | 0.029 | [8 empty] | 0 |  |  |  |  | 0 | SYSGEN | N
PL-00005842 | Sandhills #1 | Y | 325 | SK PS 00123247 | 2021-11-01 | 153791-1 | 10-14-014-25W3 | 11-14-014-25W3 | Well | Pipeline Segment Connection Below Ground | Flowline |  | CANADIAN NATURAL RESOURCES LIMITED | Operating | Natural Gas |  |  | 0.181 | 0.181 | [8 empty] | 1750 |  |  |  |  | 0 | SYSGEN | N
PL-00005842 | Sandhills #1 | Y | 49 | SK PS 00122971 | 2021-11-01 | 144684-1 | 01-14-013-25W3 | 04-13-013-25W3 | Blind End | Blind End | Flowline |  | CANADIAN NATURAL RESOURCES LIMITED | Abandoned | Natural Gas |  |  | 0.606 | 0.606 | [8 empty] | 0 |  |  |  |  | 0 | SYSGEN | N
PL-00005842 | Sandhills #1 | Y | 355 | SK PS 00123277 | 2021-11-01 | 177756-1 | 02-16-014-25W3 | 04-16-014-25W3 | Well | Pipeline Segment Connection Below Ground | Flowline |  | CANADIAN NATURAL RESOURCES LIMITED | Operating | Natural Gas |  |  | 0.558 | 0.558 | [8 empty] | 1750 |  |  |  |  | 0 | SYSGEN | N
PL-00005842 | Sandhills #1 | Y | 168 | SK PS 00123090 | 2021-11-01 | 144530-1 | 10-25-013-25W3 | 04-36-013-25W3 | Well | Pipeline Segment Connection Above Ground | Flowline |  | CANADIAN NATURAL RESOURCES LIMITED | Operating | Natural Gas |  |  | 1.103 | 1.103 | [8 empty] | 1750 |  |  |  |  | 0 | SYSGEN | N
PL-00005842 | Sandhills #1 | Y | 316 | SK PS 00123238 | 2021-11-01 | 153779-1 | 10-04-014-25W3 | 10-04-014-25W3 | Well | Pipeline Segment Connection Below Ground | Flowline |  | CANADIAN NATURAL RESOURCES LIMITED | Operating | Natural Gas |  |  | 0.05 | 0.05 | [8 empty] | 1750 |  |  |  |  | 0 | SYSGEN | N
PL-00005842 | Sandhills #1 | Y | 147 | SK PS 00123069 | 2021-11-01 | 144637-1 | 13-01-013-25W3 | 04-12-013-25W3 | Blind End | Blind End | Flowline |  | CANADIAN NATURAL RESOURCES LIMITED | Abandoned | Natural Gas |  |  | 0.652 | 0.652 | [8 empty] | 0 |  |  |  |  | 0 | SYSGEN | N
PL-00005842 | Sandhills #1 | Y | 305 | SK PS 00123227 | 2021-11-01 | 109510-1 | 06-10-013-25W3 | 06-10-013-25W3 | Well | Pipeline Segment Connection Below Ground | Flowline |  | CANADIAN NATURAL RESOURCES LIMITED | Operating | Natural Gas |  |  | 0.263 | 0.263 | [8 empty] | 1750 |  |  |  |  | 0 | SYSGEN | N
PL-00005842 | Sandhills #1 | Y | 142 | SK PS 00123064 | 2021-11-01 | 144680-1 | 01-01-013-25W3 | 10-01-013-25W3 | Blind End | Blind End | Flowline |  | CANADIAN NATURAL RESOURCES LIMITED | Abandoned | Natural Gas |  |  | 0.845 | 0.845 | [8 empty] | 0 |  |  |  |  | 0 | SYSGEN | N
PL-00005842 | Sandhills #1 | Y | 124 | SK PS 00123046 | 2021-11-01 | 177767-1 | 07-03-014-25W3 | 03-03-014-25W3 | Well | Pipeline Segment Connection Below Ground | Flowline |  | CANADIAN NATURAL RESOURCES LIMITED | Operating | Natural Gas |  |  | 0.384 | 0.384 | [8 empty] | 1750 |  |  |  |  | 0 | SYSGEN | N
PL-00005842 | Sandhills #1 | Y | 6 | SK PS 00122928 | 2021-11-01 | 169137-1 | 03-27-013-25W3 | 06-27-013-25W3 | Well | Pipeline Segment Connection Below Ground | Flowline |  | CANADIAN NATURAL RESOURCES LIMITED | Operating | Natural Gas |  |  | 0.473 | 0.473 | [8 empty] | 1750 |  |  |  |  | 0 | SYSGEN | N
PL-00005842 | Sandhills #1 | Y | 56 | SK PS 00122978 | 2021-11-01 | 144652-1 | 13-08-013-25W3 | 10-08-013-25W3 | Well | Pipeline Segment Connection Below Ground | Flowline |  | CANADIAN NATURAL RESOURCES LIMITED | Operating | Natural Gas |  |  | 0.62 | 0.62 | [8 empty] | 1750 |  |  |  |  | 0 | SYSGEN | N
PL-00005842 | Sandhills #1 | Y | 188 | SK PS 00123110 | 2021-11-01 | 144531-1 | 12-02-014-25W3 | 10-03-014-25W3 | Well | Pipeline Segment Connection Above Ground | Flowline |  | CANADIAN NATURAL RESOURCES LIMITED | Operating | Natural Gas |  |  | 0.693 | 0.693 | [8 empty] | 1750 |  |  |  |  | 0 | SYSGEN | N
PL-00005842 | Sandhills #1 | Y | 287 | SK PS 00123209 | 2021-11-01 | 153705-1 | 06-36-013-25W3 | 06-36-013-25W3 | Well | Pipeline Segment Connection Below Ground | Flowline |  | CANADIAN NATURAL RESOURCES LIMITED | Operating | Natural Gas |  |  | 0.093 | 0.093 | [8 empty] | 1750 |  |  |  |  | 0 | SYSGEN | N
PL-00005842 | Sandhills #1 | Y | 67 | SK PS 00122989 | 2021-11-01 | 169168-1 | 04-15-014-25W3 | 05-15-014-25W3 | Well | Pipeline Segment Connection Below Ground | Flowline |  | CANADIAN NATURAL RESOURCES LIMITED | Operating | Natural Gas |  |  | 0.295 | 0.295 | [8 empty] | 1750 |  |  |  |  | 0 | SYSGEN | N
PL-00005842 | Sandhills #1 | Y | 197 | SK PS 00123119 | 2021-11-01 | 144535-1 | 05-11-014-25W3 | 06-11-014-25W3 | Well | Pipeline Segment Connection Below Ground | Flowline |  | CANADIAN NATURAL RESOURCES LIMITED | Operating | Natural Gas |  |  | 0.557 | 0.557 | [8 empty] | 1750 |  |  |  |  | 0 | SYSGEN | N
PL-00005842 | Sandhills #1 | Y | 296 | SK PS 00123218 | 2021-11-01 | 153718-1 | 06-14-013-25W3 | 07-14-013-25W3 | Blind End | Blind End | Flowline |  | CANADIAN NATURAL RESOURCES LIMITED | Abandoned | Natural Gas |  |  | 0.38 | 0.38 | [8 empty] | 0 |  |  |  |  | 0 | SYSGEN | N
PL-00005842 | Sandhills #1 | Y | 274 | SK PS 00123196 | 2021-11-01 | 153689-1 | 05-25-013-25W3 | 16-26-013-25W3 | Blind End | Blind End | Flowline |  | CANADIAN NATURAL RESOURCES LIMITED | Abandoned | Natural Gas |  |  | 0.784 | 0.784 | [8 empty] | 0 |  |  |  |  | 0 | SYSGEN | N
PL-00005842 | Sandhills #1 | Y | 311 | SK PS 00123233 | 2021-11-01 | 153709-1 | 05-15-013-25W3 | 15-15-013-25W3 | Blind End | Blind End | Flowline |  | CANADIAN NATURAL RESOURCES LIMITED | Abandoned | Natural Gas |  |  | 1.136 | 1.136 | [8 empty] | 0 |  |  |  |  | 0 | SYSGEN | N
PL-00005842 | Sandhills #1 | Y | 314 | SK PS 00123236 | 2021-11-01 | 153773-1 | 09-01-014-25W3 | 10-01-014-25W3 | Well | Pipeline Segment Connection Below Ground | Flowline |  | CANADIAN NATURAL RESOURCES LIMITED | Operating | Natural Gas |  |  | 0.322 | 0.322 | [8 empty] | 1750 |  |  |  |  | 0 | SYSGEN | N
PL-00005842 | Sandhills #1 | Y | 243 | SK PS 00123165 | 2021-11-01 | 169109-1 | 14-11-013-25W3 | 14-11-013-25W3 | Well | Pipeline Segment Connection Below Ground | Flowline |  | CANADIAN NATURAL RESOURCES LIMITED | Operating | Natural Gas |  |  | 0.062 | 0.062 | [8 empty] | 1750 |  |  |  |  | 0 | SYSGEN | N
PL-00005842 | Sandhills #1 | Y | 331 | SK PS 00123253 | 2021-11-01 | 153797-1 | 10-23-013-25W3 | 10-22-013-25W3 | Well | Pipeline Segment Connection Above Ground | Flowline |  | CANADIAN NATURAL RESOURCES LIMITED | Operating | Natural Gas |  |  | 1.372 | 1.372 | [8 empty] | 1750 |  |  |  |  | 0 | SYSGEN | N
PL-00005842 | Sandhills #1 | Y | 164 | SK PS 00123086 | 2021-11-01 | 144755-1 | 10-23-013-25W3 | 10-24-013-25W3 | Blind End | Blind End | Flowline |  | CANADIAN NATURAL RESOURCES LIMITED | Abandoned | Natural Gas |  |  | 1.625 | 1.625 | [8 empty] | 0 |  |  |  |  | 0 | SYSGEN | N
PL-00005842 | Sandhills #1 | Y | 127 | SK PS 00123049 | 2021-11-01 | 160737-1 | 06-06-014-25W3 | 06-07-014-25W3 | Well | Pipeline Segment Connection Below Ground | Flowline |  | CANADIAN NATURAL RESOURCES LIMITED | Operating | Natural Gas |  |  | 1.606 | 1.606 | [8 empty] | 1750 |  |  |  |  | 0 | SYSGEN | N
PL-00005842 | Sandhills #1 | Y | 195 | SK PS 00123117 | 2021-11-01 | 144538-1 | 10-10-014-25W3 | 12-11-014-25W3 | Well | Pipeline Segment Connection Above Ground | Flowline |  | CANADIAN NATURAL RESOURCES LIMITED | Operating | Natural Gas |  |  | 0.552 | 0.552 | [8 empty] | 1750 |  |  |  |  | 0 | SYSGEN | N
PL-00005842 | Sandhills #1 | Y | 358 | SK PS 00123280 | 2021-11-01 | 144846-2 | 08-23-013-25W3 | 10-23-013-25W3 | Pipeline Segment Connection Below Ground | Pipeline Segment Connection Below Ground | Flowline |  | CANADIAN NATURAL RESOURCES LIMITED | Operating | Natural Gas |  |  | 0.568 | 0.568 | [8 empty] | 1750 |  |  |  |  | 0 | SYSGEN | N
PL-00005842 | Sandhills #1 | Y | 4 | SK PS 00122926 | 2021-11-01 | 199436-1 | 15-04-014-25W3 | 04-10-014-25W3 | Well | Pipeline Segment Connection Below Ground | Flowline |  | CANADIAN NATURAL RESOURCES LIMITED | Operating | Natural Gas |  |  | 1.126 | 1.126 | [8 empty] | 1750 |  |  |  |  | 0 | SYSGEN | N
PL-00005842 | Sandhills #1 | Y | 216 | SK PS 00123138 | 2021-11-01 | 153731-1 | 11-14-014-25W3 | 11-14-014-25W3 | Well | Pipeline Segment Connection Below Ground | Flowline |  | CANADIAN NATURAL RESOURCES LIMITED | Operating | Natural Gas |  |  | 0.132 | 0.132 | [8 empty] | 1750 |  |  |  |  | 0 | SYSGEN | N
PL-00005842 | Sandhills #1 | Y | 222 | SK PS 00123144 | 2021-11-01 | 153740-1 | 15-01-014-25W3 | 15-01-014-25W3 | Well | Pipeline Segment Connection Below Ground | Flowline |  | CANADIAN NATURAL RESOURCES LIMITED | Operating | Natural Gas |  |  | 0.302 | 0.302 | [8 empty] | 1750 |  |  |  |  | 0 | SYSGEN | N
PL-00005842 | Sandhills #1 | Y | 219 | SK PS 00123141 | 2021-11-01 | 153734-1 | 09-15-014-25W3 | 09-15-014-25W3 | Well | Pipeline Segment Connection Below Ground | Flowline |  | CANADIAN NATURAL RESOURCES LIMITED | Operating | Natural Gas |  |  | 0.049 | 0.049 | [8 empty] | 1750 |  |  |  |  | 0 | SYSGEN | N
PL-00005842 | Sandhills #1 | Y | 151 | SK PS 00123073 | 2021-11-01 | 144683-1 | 16-11-013-25W3 | 01-14-013-25W3 | Blind End | Blind End | Flowline |  | CANADIAN NATURAL RESOURCES LIMITED | Abandoned | Natural Gas |  |  | 0.69 | 0.69 | [8 empty] | 0 |  |  |  |  | 0 | SYSGEN | N
PL-00005842 | Sandhills #1 | Y | 101 | SK PS 00123023 | 2021-11-01 | 169171-1 | 12-16-014-25W3 | 11-16-014-25W3 | Blind End | Blind End | Flowline |  | CANADIAN NATURAL RESOURCES LIMITED | Abandoned | Natural Gas |  |  | 0.475 | 0.475 | [8 empty] | 0 |  |  |  |  | 0 | SYSGEN | N
PL-00005842 | Sandhills #1 | Y | 153 | SK PS 00123075 | 2021-11-01 | 144855-1 | 10-14-013-25W3 | 10-13-013-25W3 | Well | Pipeline Segment Connection Above Ground | Flowline |  | CANADIAN NATURAL RESOURCES LIMITED | Operating | Natural Gas |  |  | 1.507 | 1.507 | [8 empty] | 1750 |  |  |  |  | 0 | SYSGEN | N
PL-00005842 | Sandhills #1 | Y | 71 | SK PS 00122993 | 2021-11-01 | 169121-1 | 16-14-013-25W3 | 15-14-013-25W3 | Well | Pipeline Segment Connection Below Ground | Flowline |  | CANADIAN NATURAL RESOURCES LIMITED | Operating | Natural Gas |  |  | 0.468 | 0.468 | [8 empty] | 1750 |  |  |  |  | 0 | SYSGEN | N
PL-00005842 | Sandhills #1 | Y | 69 | SK PS 00122991 | 2021-11-01 | 169143-1 | 03-34-013-25W3 | 06-34-013-25W3 | Well | Pipeline Segment Connection Below Ground | Flowline |  | CANADIAN NATURAL RESOURCES LIMITED | Operating | Natural Gas |  |  | 0.295 | 0.295 | [8 empty] | 1750 |  |  |  |  | 0 | SYSGEN | N
PL-00005842 | Sandhills #1 | Y | 242 | SK PS 00123164 | 2021-11-01 | 177321-1 | 04-11-013-25W3 | 02-11-013-25W3 | Well | Pipeline Segment Connection Below Ground | Flowline |  | CANADIAN NATURAL RESOURCES LIMITED | Operating | Natural Gas |  |  | 0.676 | 0.676 | [8 empty] | 1750 |  |  |  |  | 0 | SYSGEN | N
PL-00005842 | Sandhills #1 | Y | 214 | SK PS 00123136 | 2021-11-01 | 153729-1 | 15-13-014-25W3 | 15-13-014-25W3 | Well | Pipeline Segment Connection Below Ground | Flowline |  | CANADIAN NATURAL RESOURCES LIMITED | Operating | Natural Gas |  |  | 0.035 | 0.035 | [8 empty] | 1750 |  |  |  |  | 0 | SYSGEN | N
PL-00005842 | Sandhills #1 | Y | 272 | SK PS 00123194 | 2021-11-01 | 153687-1 | 16-28-013-25W3 | 09-28-013-25W3 | Well | Pipeline Segment Connection Below Ground | Flowline |  | CANADIAN NATURAL RESOURCES LIMITED | Operating | Natural Gas |  |  | 0.292 | 0.292 | [8 empty] | 1750 |  |  |  |  | 0 | SYSGEN | N
PL-00005842 | Sandhills #1 | Y | 92 | SK PS 00123014 | 2021-11-01 | 169155-1 | 16-03-014-25W3 | 01-10-014-25W3 | Well | Pipeline Segment Connection Below Ground | Flowline |  | CANADIAN NATURAL RESOURCES LIMITED | Operating | Natural Gas |  |  | 0.427 | 0.427 | [8 empty] | 1750 |  |  |  |  | 0 | SYSGEN | N
PL-00005842 | Sandhills #1 | Y | 126 | SK PS 00123048 | 2021-11-01 | 177766-1 | 15-03-014-25W3 | 10-03-014-25W3 | Well | Pipeline Segment Connection Below Ground | Flowline |  | CANADIAN NATURAL RESOURCES LIMITED | Operating | Natural Gas |  |  | 0.35 | 0.35 | [8 empty] | 1750 |  |  |  |  | 0 | SYSGEN | N
PL-00005842 | Sandhills #1 | Y | 31 | SK PS 00122953 | 2021-11-01 | 169114-1 | 13-09-013-25W3 | 05-09-013-25W3 | Blind End | Blind End | Flowline |  | CANADIAN NATURAL RESOURCES LIMITED | Abandoned | Natural Gas |  |  | 0.518 | 0.518 | [8 empty] | 0 |  |  |  |  | 0 | SYSGEN | N
PL-00005842 | Sandhills #1 | Y | 174 | SK PS 00123096 | 2021-11-01 | 144533-1 | 16-04-014-25W3 | 06-33-013-25W3 | Well | Pipeline Segment Connection Below Ground | Flowline |  | CANADIAN NATURAL RESOURCES LIMITED | Operating | Natural Gas |  |  | 2.681 | 2.681 | [8 empty] | 1750 |  |  |  |  | 0 | SYSGEN | N
PL-00005842 | Sandhills #1 | Y | 282 | SK PS 00123204 | 2021-11-01 | 153699-1 | 08-27-013-25W3 | 08-27-013-25W3 | Well | Pipeline Segment Connection Below Ground | Flowline |  | CANADIAN NATURAL RESOURCES LIMITED | Operating | Natural Gas |  |  | 0.112 | 0.112 | [8 empty] | 1750 |  |  |  |  | 0 | SYSGEN | N
PL-00005842 | Sandhills #1 | Y | 41 | SK PS 00122963 | 2021-11-01 | 199548-1 | 16-36-013-25W3 | 16-36-013-25W3 | Well | Pipeline Segment Connection Below Ground | Flowline |  | CANADIAN NATURAL RESOURCES LIMITED | Operating | Natural Gas |  |  | 0.065 | 0.065 | [8 empty] | 1750 |  |  |  |  | 0 | SYSGEN | N
PL-00005842 | Sandhills #1 | Y | 286 | SK PS 00123208 | 2021-11-01 | 153704-1 | 08-35-013-25W3 | 01-35-013-25W3 | Well | Pipeline Segment Connection Below Ground | Flowline |  | CANADIAN NATURAL RESOURCES LIMITED | Operating | Natural Gas |  |  | 0.304 | 0.304 | [8 empty] | 1750 |  |  |  |  | 0 | SYSGEN | N
PL-00005842 | Sandhills #1 | Y | 285 | SK PS 00123207 | 2021-11-01 | 153703-1 | 03-35-013-25W3 | 03-35-013-25W3 | Well | Pipeline Segment Connection Below Ground | Flowline |  | CANADIAN NATURAL RESOURCES LIMITED | Operating | Natural Gas |  |  | 0.201 | 0.201 | [8 empty] | 1750 |  |  |  |  | 0 | SYSGEN | N
PL-00005842 | Sandhills #1 | Y | 201 | SK PS 00123123 | 2021-11-01 | 144767-901 | 16-14-014-25W3 | 14-13-014-25W3 | Well | Pipeline Segment Connection Below Ground | Flowline |  | CANADIAN NATURAL RESOURCES LIMITED | Operating | Natural Gas |  |  | 0.843 | 0.843 | [8 empty] | 1750 |  |  |  |  | 0 | SYSGEN | N
PL-00005842 | Sandhills #1 | Y | 240 | SK PS 00123162 | 2021-11-01 | 169116-1 | 11-08-013-25W3 | 06-08-013-25W3 | Well | Pipeline Segment Connection Below Ground | Flowline |  | CANADIAN NATURAL RESOURCES LIMITED | Operating | Natural Gas |  |  | 0.235 | 0.235 | [8 empty] | 1750 |  |  |  |  | 0 | SYSGEN | N
PL-00005842 | Sandhills #1 | Y | 146 | SK PS 00123068 | 2021-11-01 | 144642-1 | 10-08-013-25W3 | 10-09-013-25W3 | Blind End | Blind End | Flowline |  | CANADIAN NATURAL RESOURCES LIMITED | Abandoned | Natural Gas |  |  | 1.824 | 1.824 | [8 empty] | 0 |  |  |  |  | 0 | SYSGEN | N
PL-00005842 | Sandhills #1 | Y | 130 | SK PS 00123052 | 2021-11-01 | 177760-1 | 10-11-014-25W3 | 08-11-014-25W3 | Well | Pipeline Segment Connection Below Ground | Flowline |  | CANADIAN NATURAL RESOURCES LIMITED | Operating | Natural Gas |  |  | 0.5 | 0.5 | [8 empty] | 1750 |  |  |  |  | 0 | SYSGEN | N
PL-00005842 | Sandhills #1 | Y | 270 | SK PS 00123192 | 2021-11-01 | 153685-1 | 11-25-013-25W3 | 16-26-013-25W3 | Blind End | Blind End | Flowline |  | CANADIAN NATURAL RESOURCES LIMITED | Abandoned | Natural Gas |  |  | 0.847 | 0.847 | [8 empty] | 0 |  |  |  |  | 0 | SYSGEN | N
PL-00005842 | Sandhills #1 | Y | 35 | SK PS 00122957 | 2021-11-01 | 177318-1 | 16-08-013-25W3 | 16-08-013-25W3 | Well | Pipeline Segment Connection Below Ground | Flowline |  | CANADIAN NATURAL RESOURCES LIMITED | Abandoned | Natural Gas |  |  | 0.033 | 0.033 | [8 empty] | 1750 |  |  |  |  | 0 | SYSGEN | N
PL-00005842 | Sandhills #1 | Y | 8 | SK PS 00122930 | 2021-11-01 | 177745-1 | 05-13-014-25W3 | 05-13-014-25W3 | Well | Pipeline Segment Connection Below Ground | Flowline |  | CANADIAN NATURAL RESOURCES LIMITED | Operating | Natural Gas |  |  | 0.228 | 0.228 | [8 empty] | 1750 |  |  |  |  | 0 | SYSGEN | N
PL-00005842 | Sandhills #1 | Y | 225 | SK PS 00123147 | 2021-11-01 | 153753-1 | 03-11-014-25W3 | 04-11-014-25W3 | Well | Pipeline Segment Connection Below Ground | Flowline |  | CANADIAN NATURAL RESOURCES LIMITED | Operating | Natural Gas |  |  | 0.4 | 0.4 | [8 empty] | 1750 |  |  |  |  | 0 | SYSGEN | N
PL-00005842 | Sandhills #1 | Y | 79 | SK PS 00123001 | 2021-11-01 | 169110-1 | 08-10-013-25W3 | 07-10-013-25W3 | Well | Pipeline Segment Connection Below Ground | Flowline |  | CANADIAN NATURAL RESOURCES LIMITED | Operating | Natural Gas |  |  | 0.454 | 0.454 | [8 empty] | 1750 |  |  |  |  | 0 | SYSGEN | N
PL-00005842 | Sandhills #1 | Y | 12 | SK PS 00122934 | 2021-11-01 | 144540-901 | 08-16-014-25W3 | 06-16-014-25W3 | Well | Pipeline Segment Connection Below Ground | Flowline |  | CANADIAN NATURAL RESOURCES LIMITED | Operating | Natural Gas |  |  | 0.835 | 0.835 | [8 empty] | 1750 |  |  |  |  | 0 | SYSGEN | N
PL-00005842 | Sandhills #1 | Y | 275 | SK PS 00123197 | 2021-11-01 | 153690-1 | 08-25-013-25W3 | 08-25-013-25W3 | Well | Pipeline Segment Connection Below Ground | Flowline |  | CANADIAN NATURAL RESOURCES LIMITED | Operating | Natural Gas |  |  | 0.029 | 0.029 | [8 empty] | 1750 |  |  |  |  | 0 | SYSGEN | N
PL-00005842 | Sandhills #1 | Y | 178 | SK PS 00123100 | 2021-11-01 | 144534-1 | 16-33-013-25W3 | 15-33-013-25W3 | Well | Pipeline Segment Connection Below Ground | Flowline |  | CANADIAN NATURAL RESOURCES LIMITED | Operating | Natural Gas |  |  | 0.385 | 0.385 | [8 empty] | 1750 |  |  |  |  | 0 | SYSGEN | N
PL-00005842 | Sandhills #1 | Y | 176 | SK PS 00123098 | 2021-11-01 | 144534-901 | 13-34-013-25W3 | 04-03-014-25W3 | Well | Pipeline Segment Connection Below Ground | Flowline |  | CANADIAN NATURAL RESOURCES LIMITED | Operating | Natural Gas |  |  | 0.701 | 0.701 | [8 empty] | 1750 |  |  |  |  | 0 | SYSGEN | N
PL-00005842 | Sandhills #1 | Y | 65 | SK PS 00122987 | 2021-11-01 | 169119-1 | 03-14-013-25W3 | 03-14-013-25W3 | Well | Pipeline Segment Connection Below Ground | Flowline |  | CANADIAN NATURAL RESOURCES LIMITED | Operating | Natural Gas |  |  | 0.075 | 0.075 | [8 empty] | 1750 |  |  |  |  | 0 | SYSGEN | N
PL-00005842 | Sandhills #1 | Y | 324 | SK PS 00123246 | 2021-11-01 | 153790-1 | 01-14-014-25W3 | 02-14-014-25W3 | Well | Pipeline Segment Connection Below Ground | Flowline |  | CANADIAN NATURAL RESOURCES LIMITED | Operating | Natural Gas |  |  | 0.413 | 0.413 | [8 empty] | 1750 |  |  |  |  | 0 | SYSGEN | N
PL-00005842 | Sandhills #1 | Y | 63 | SK PS 00122985 | 2021-11-01 | 144624-1 | 10-02-013-25W3 | 06-11-013-25W3 | Well | Pipeline Segment Connection Below Ground | Flowline |  | CANADIAN NATURAL RESOURCES LIMITED | Operating | Natural Gas |  |  | 1.228 | 1.228 | [8 empty] | 1750 |  |  |  |  | 0 | SYSGEN | N
PL-00005842 | Sandhills #1 | Y | 80 | SK PS 00123002 | 2021-11-01 | 169107-1 | 16-12-013-25W3 | 15-12-013-25W3 | Well | Pipeline Segment Connection Below Ground | Flowline |  | CANADIAN NATURAL RESOURCES LIMITED | Operating | Natural Gas |  |  | 0.345 | 0.345 | [8 empty] | 1750 |  |  |  |  | 0 | SYSGEN | N
PL-00005842 | Sandhills #1 | Y | 11 | SK PS 00122933 | 2021-11-01 | 144589-1 | 08-11-013-25W3 | 06-11-013-25W3 | Well | Pipeline Segment Connection Above Ground | Flowline |  | CANADIAN NATURAL RESOURCES LIMITED | Operating | Natural Gas |  |  | 0.757 | 0.757 | [8 empty] | 1750 |  |  |  |  | 0 | SYSGEN | N
PL-00005842 | Sandhills #1 | Y | 347 | SK PS 00123269 | 2021-11-01 | 144759-1 | 10-34-013-25W3 | 02-34-013-25W3 | Well | Pipeline Segment Connection Below Ground | Flowline |  | CANADIAN NATURAL RESOURCES LIMITED | Operating | Natural Gas |  |  | 0.812 | 0.812 | [8 empty] | 1750 |  |  |  |  | 0 | SYSGEN | N
PL-00005842 | Sandhills #1 | Y | 241 | SK PS 00123163 | 2021-11-01 | 144612-1 | 05-10-013-25W3 | 10-10-013-25W3 | Well | Pipeline Segment Connection Below Ground | Flowline |  | CANADIAN NATURAL RESOURCES LIMITED | Operating | Natural Gas |  |  | 1.063 | 1.063 | [8 empty] | 1750 |  |  |  |  | 0 | SYSGEN | N
PL-00005842 | Sandhills #1 | Y | 85 | SK PS 00123007 | 2021-11-01 | 169128-1 | 02-22-013-25W3 | 01-22-013-25W3 | Well | Pipeline Segment Connection Below Ground | Flowline |  | CANADIAN NATURAL RESOURCES LIMITED | Operating | Natural Gas |  |  | 0.439 | 0.439 | [8 empty] | 1750 |  |  |  |  | 0 | SYSGEN | N
PL-00005842 | Sandhills #1 | Y | 217 | SK PS 00123139 | 2021-11-01 | 153732-1 | 01-15-014-25W3 | 02-15-014-25W3 | Well | Pipeline Segment Connection Below Ground | Flowline |  | CANADIAN NATURAL RESOURCES LIMITED | Operating | Natural Gas |  |  | 0.325 | 0.325 | [8 empty] | 1750 |  |  |  |  | 0 | SYSGEN | N
PL-00005842 | Sandhills #1 | Y | 57 | SK PS 00122979 | 2021-11-01 | 144614-1 | 01-08-013-25W3 | 04-09-013-25W3 | Blind End | Blind End | Flowline |  | CANADIAN NATURAL RESOURCES LIMITED | Abandoned | Natural Gas |  | Steel | 0.69 | 0.69 | 88.9 | 3.2 | 1 | Z245.1 | 290 | I | 0 |  | 1750 | 0 |  | Uncoated |  | 0 | SHAPEFILE | N
PL-00005842 | Sandhills #1 | Y | 113 | SK PS 00123035 | 2021-11-01 | 199552-1 | 16-13-013-25W3 | 16-13-013-25W3 | Blind End | Blind End | Flowline |  | CANADIAN NATURAL RESOURCES LIMITED | Abandoned | Natural Gas |  |  | 0.063 | 0.063 | [8 empty] | 0 |  |  |  |  | 0 | SYSGEN | N
PL-00005842 | Sandhills #1 | Y | 346 | SK PS 00123268 | 2021-11-01 | 144639-1 | 10-08-013-25W3 | 10-16-013-25W3 | Well | Pipeline Segment Connection Below Ground | Flowline |  | CANADIAN NATURAL RESOURCES LIMITED | Operating | Natural Gas |  |  | 2.497 | 2.497 | [8 empty] | 1750 |  |  |  |  | 0 | SYSGEN | N
PL-00005842 | Sandhills #1 | Y | 317 | SK PS 00123239 | 2021-11-01 | 153780-1 | 07-09-014-25W3 | 08-09-014-25W3 | Well | Pipeline Segment Connection Below Ground | Flowline |  | CANADIAN NATURAL RESOURCES LIMITED | Operating | Natural Gas |  |  | 0.311 | 0.311 | [8 empty] | 1750 |  |  |  |  | 0 | SYSGEN | N
PL-00005842 | Sandhills #1 | Y | 234 | SK PS 00123156 | 2021-11-01 | 153766-1 | 09-34-013-25W3 | 16-34-013-25W3 | Well | Pipeline Segment Connection Below Ground | Flowline |  | CANADIAN NATURAL RESOURCES LIMITED | Operating | Natural Gas |  |  | 0.337 | 0.337 | [8 empty] | 1750 |  |  |  |  | 0 | SYSGEN | N
PL-00005842 | Sandhills #1 | Y | 310 | SK PS 00123232 | 2021-11-01 | 153739-1 | 12-01-014-25W3 | 12-01-014-25W3 | Well | Pipeline Segment Connection Below Ground | Flowline |  | CANADIAN NATURAL RESOURCES LIMITED | Operating | Natural Gas |  |  | 0.086 | 0.086 | [8 empty] | 1750 |  |  |  |  | 0 | SYSGEN | N
PL-00005842 | Sandhills #1 | Y | 356 | SK PS 00123278 | 2021-11-01 | 186922-1 | 06-01-013-25W3 | 07-01-013-25W3 | Blind End | Blind End | Flowline |  | CANADIAN NATURAL RESOURCES LIMITED | Abandoned | Natural Gas |  |  | 0.339 | 0.339 | [8 empty] | 0 |  |  |  |  | 0 | SYSGEN | N
PL-00005842 | Sandhills #1 | Y | 340 | SK PS 00123262 | 2021-11-01 | 177749-3 | 13-11-014-25W3 | 12-11-014-25W3 | Well | Pipeline Segment Connection Above Ground | Flowline |  | CANADIAN NATURAL RESOURCES LIMITED | Operating | Natural Gas |  |  | 0.483 | 0.483 | [8 empty] | 1750 |  |  |  |  | 0 | SYSGEN | N
PL-00005842 | Sandhills #1 | Y | 116 | SK PS 00123038 | 2021-11-01 | 177609-1 | 16-21-013-25W3 | 16-21-013-25W3 | Well | Pipeline Segment Connection Below Ground | Flowline |  | CANADIAN NATURAL RESOURCES LIMITED | Operating | Natural Gas |  |  | 0.198 | 0.198 | [8 empty] | 1750 |  |  |  |  | 0 | SYSGEN | N
PL-00005842 | Sandhills #1 | Y | 215 | SK PS 00123137 | 2021-11-01 | 153730-1 | 09-14-014-25W3 | 09-14-014-25W3 | Well | Pipeline Segment Connection Below Ground | Flowline |  | CANADIAN NATURAL RESOURCES LIMITED | Operating | Natural Gas |  |  | 0.353 | 0.353 | [8 empty] | 1750 |  |  |  |  | 0 | SYSGEN | N
PL-00005842 | Sandhills #1 | Y | 162 | SK PS 00123084 | 2021-11-01 | 144720-1 | 13-22-013-25W3 | 03-27-013-25W3 | Well | Pipeline Segment Connection Below Ground | Flowline |  | CANADIAN NATURAL RESOURCES LIMITED | Operating | Natural Gas |  |  | 0.542 | 0.542 | [8 empty] | 1750 |  |  |  |  | 0 | SYSGEN | N
PL-00005842 | Sandhills #1 | Y | 237 | SK PS 00123159 | 2021-11-01 | 153769-1 | 12-35-013-25W3 | 11-35-013-25W3 | Well | Pipeline Segment Connection Below Ground | Flowline |  | CANADIAN NATURAL RESOURCES LIMITED | Operating | Natural Gas |  |  | 0.553 | 0.553 | [8 empty] | 1750 |  |  |  |  | 0 | SYSGEN | N
PL-00005842 | Sandhills #1 | Y | 134 | SK PS 00123056 | 2021-11-01 | 177619-1 | 04-12-014-25W3 | 04-12-014-25W3 | Well | Pipeline Segment Connection Below Ground | Flowline |  | CANADIAN NATURAL RESOURCES LIMITED | Operating | Natural Gas |  |  | 0.146 | 0.146 | [8 empty] | 1750 |  |  |  |  | 0 | SYSGEN | N
PL-00005842 | Sandhills #1 | Y | 273 | SK PS 00123195 | 2021-11-01 | 153688-1 | 16-23-013-25W3 | 02-26-013-25W3 | Blind End | Blind End | Flowline |  | CANADIAN NATURAL RESOURCES LIMITED | Abandoned | Natural Gas |  |  | 0.485 | 0.485 | [8 empty] | 0 |  |  |  |  | 0 | SYSGEN | N
PL-00005842 | Sandhills #1 | Y | 322 | SK PS 00123244 | 2021-11-01 | 153786-1 | 03-13-014-25W3 | 04-13-014-25W3 | Well | Pipeline Segment Connection Below Ground | Flowline |  | CANADIAN NATURAL RESOURCES LIMITED | Operating | Natural Gas |  |  | 0.456 | 0.456 | [8 empty] | 1750 |  |  |  |  | 0 | SYSGEN | N
PL-00005842 | Sandhills #1 | Y | 136 | SK PS 00123058 | 2021-11-01 | 177744-1 | 06-13-014-25W3 | 12-13-014-25W3 | Well | Pipeline Segment Connection Below Ground | Flowline |  | CANADIAN NATURAL RESOURCES LIMITED | Operating | Natural Gas |  |  | 0.431 | 0.431 | [8 empty] | 1750 |  |  |  |  | 0 | SYSGEN | N
PL-00005842 | Sandhills #1 | Y | 263 | SK PS 00123185 | 2021-11-01 | 177749-1 | 06-14-014-25W3 | 03-14-014-25W3 | Well | Pipeline Segment Connection Below Ground | Flowline |  | CANADIAN NATURAL RESOURCES LIMITED | Operating | Natural Gas |  |  | 0.426 | 0.426 | [8 empty] | 1750 |  |  |  |  | 0 | SYSGEN | N
PL-00005842 | Sandhills #1 | Y | 294 | SK PS 00123216 | 2021-11-01 | 153715-1 | 04-02-014-25W3 | 04-02-014-25W3 | Well | Pipeline Segment Connection Below Ground | Flowline |  | CANADIAN NATURAL RESOURCES LIMITED | Operating | Natural Gas |  |  | 0.021 | 0.021 | [8 empty] | 1750 |  |  |  |  | 0 | SYSGEN | N
PL-00005842 | Sandhills #1 | Y | 52 | SK PS 00122974 | 2021-11-01 | 145494-1 | 01-12-013-25W3 | 02-12-013-25W3 | Well | Pipeline Segment Connection Below Ground | Flowline |  | CANADIAN NATURAL RESOURCES LIMITED | Operating | Natural Gas |  |  | 0.249 | 0.249 | [8 empty] | 1750 |  |  |  |  | 0 | SYSGEN | N
PL-00005842 | Sandhills #1 | Y | 109 | SK PS 00123031 | 2021-11-01 | 177326-1 | 16-01-013-25W3 | 01-12-013-25W3 | Well | Pipeline Segment Connection Below Ground | Flowline |  | CANADIAN NATURAL RESOURCES LIMITED | Operating | Natural Gas |  |  | 0.487 | 0.487 | [8 empty] | 1750 |  |  |  |  | 0 | SYSGEN | N
PL-00005842 | Sandhills #1 | Y | 218 | SK PS 00123140 | 2021-11-01 | 153733-1 | 03-15-014-25W3 | 02-15-014-25W3 | Well | Pipeline Segment Connection Below Ground | Flowline |  | CANADIAN NATURAL RESOURCES LIMITED | Operating | Natural Gas |  |  | 0.162 | 0.162 | [8 empty] | 1750 |  |  |  |  | 0 | SYSGEN | N
PL-00005842 | Sandhills #1 | Y | 235 | SK PS 00123157 | 2021-11-01 | 153767-1 | 11-34-013-25W3 | 10-34-013-25W3 | Well | Pipeline Segment Connection Below Ground | Flowline |  | CANADIAN NATURAL RESOURCES LIMITED | Operating | Natural Gas |  |  | 0.389 | 0.389 | [8 empty] | 1750 |  |  |  |  | 0 | SYSGEN | N
PL-00005842 | Sandhills #1 | Y | 100 | SK PS 00123022 | 2021-11-01 | 169169-1 | 10-16-014-25W3 | 07-16-014-25W3 | Well | Pipeline Segment Connection Below Ground | Flowline |  | CANADIAN NATURAL RESOURCES LIMITED | Operating | Natural Gas |  |  | 0.352 | 0.352 | [8 empty] | 1750 |  |  |  |  | 0 | SYSGEN | N
PL-00005842 | Sandhills #1 | Y | 261 | SK PS 00123183 | 2021-11-01 | 144926-1 | 12-11-014-25W3 | 04-35-013-25W3 | Pipeline Segment Connection Above Ground | Compressor Station | Flowline |  | CANADIAN NATURAL RESOURCES LIMITED | Operating | Natural Gas |  |  | 3.992 | 3.992 | [8 empty] | 1750 |  |  |  |  | 0 | SYSGEN | N
PL-00005842 | Sandhills #1 | Y | 245 | SK PS 00123167 | 2021-11-01 | 144595-1 | 13-14-013-25W3 | 12-14-013-25W3 | Blind End | Blind End | Flowline |  | CANADIAN NATURAL RESOURCES LIMITED | Abandoned | Natural Gas |  | Steel | 0.208 | 0.208 | 88.9 | 3.2 | 1 | Z245.1 | 290 |  |  |  | 1750 | 0 |  | Uncoated |  | 0 | SYSGEN | N
PL-00005841 | Sandhills #2 | Y | 2 | SK PS 00122922 | 2021-11-01 | 169146-1 | 12-35-013-25W3 | 12-35-013-25W3 | Pipeline Segment Connection Below Ground | Well | Flowline |  | CANADIAN NATURAL RESOURCES LIMITED | Operating | Salt water |  |  | 0.051 | 0.051 | [8 empty] | 9928 | [5 empty] | SYSGEN | N
PL-00005842 | Sandhills #1 | Y | 74 | SK PS 00122996 | 2021-11-01 | 169101-1 | 05-02-013-25W3 | 03-02-013-25W3 | Well | Pipeline Segment Connection Below Ground | Flowline |  | CANADIAN NATURAL RESOURCES LIMITED | Operating | Natural Gas |  |  | 0.532 | 0.532 | [8 empty] | 1750 |  |  |  |  | 0 | SYSGEN | N
PL-00005842 | Sandhills #1 | Y | 70 | SK PS 00122992 | 2021-11-01 | 169106-1 | 12-12-013-25W3 | 13-12-013-25W3 | Blind End | Blind End | Flowline |  | CANADIAN NATURAL RESOURCES LIMITED | Abandoned | Natural Gas |  |  | 0.409 | 0.409 | [8 empty] | 0 |  |  |  |  | 0 | SYSGEN | N
PL-00005842 | Sandhills #1 | Y | 135 | SK PS 00123057 | 2021-11-01 | 177763-1 | 10-12-014-25W3 | 11-12-014-25W3 | Blind End | Blind End | Flowline |  | CANADIAN NATURAL RESOURCES LIMITED | Abandoned | Natural Gas |  | Polyethylene | 0.327 | 0.295 | 114.3 | 15.6 | 1 | [5 empty] | 1750 | 0 |  | Uncoated | Uncoated | 0 | SYSGEN | N
PL-00005842 | Sandhills #1 | Y | 24 | SK PS 00122946 | 2021-11-01 | 144537-1 | 10-10-014-25W3 | 08-10-014-25W3 | Well | Pipeline Segment Connection Below Ground | Flowline |  | CANADIAN NATURAL RESOURCES LIMITED | Operating | Natural Gas |  |  | 0.598 | 0.598 | [8 empty] | 1750 |  |  |  |  | 0 | SYSGEN | N
PL-00005842 | Sandhills #1 | Y | 300 | SK PS 00123222 | 2021-11-01 | 144565-1 | 04-25-013-25W3 | 12-24-013-25W3 | Blind End | Blind End | Flowline |  | CANADIAN NATURAL RESOURCES LIMITED | Abandoned | Natural Gas |  |  | 0.758 | 0.758 | [8 empty] | 0 |  |  |  |  | 0 | SYSGEN | N
PL-00005842 | Sandhills #1 | Y | 271 | SK PS 00123193 | 2021-11-01 | 153686-1 | 08-33-013-25W3 | 08-33-013-25W3 | Well | Pipeline Segment Connection Below Ground | Flowline |  | CANADIAN NATURAL RESOURCES LIMITED | Operating | Natural Gas |  |  | 0.044 | 0.044 | [8 empty] | 1750 |  |  |  |  | 0 | SYSGEN | N
PL-00005842 | Sandhills #1 | Y | 42 | SK PS 00122964 | 2021-11-01 | 144706-1 | 01-22-013-25W3 | 04-23-013-25W3 | Well | Pipeline Segment Connection Below Ground | Flowline |  | CANADIAN NATURAL RESOURCES LIMITED | Operating | Natural Gas |  |  | 0.583 | 0.583 | [8 empty] | 1750 |  |  |  |  | 0 | SYSGEN | N
PL-00005842 | Sandhills #1 | Y | 307 | SK PS 00123229 | 2021-11-01 | 153717-1 | 09-02-014-25W3 | 09-02-014-25W3 | Well | Pipeline Segment Connection Below Ground | Flowline |  | CANADIAN NATURAL RESOURCES LIMITED | Operating | Natural Gas |  |  | 0.035 | 0.035 | [8 empty] | 1750 |  |  |  |  | 0 | SYSGEN | N
PL-00005842 | Sandhills #1 | Y | 238 | SK PS 00123160 | 2021-11-01 | 153771-1 | 15-35-013-25W3 | 10-35-013-25W3 | Well | Pipeline Segment Connection Below Ground | Flowline |  | CANADIAN NATURAL RESOURCES LIMITED | Operating | Natural Gas |  |  | 0.385 | 0.385 | [8 empty] | 1750 |  |  |  |  | 0 | SYSGEN | N
PL-00005842 | Sandhills #1 | Y | 280 | SK PS 00123202 | 2021-11-01 | 153697-1 | 12-26-013-25W3 | 12-26-013-25W3 | Well | Pipeline Segment Connection Below Ground | Flowline |  | CANADIAN NATURAL RESOURCES LIMITED | Operating | Natural Gas |  |  | 0.043 | 0.043 | [8 empty] | 1750 |  |  |  |  | 0 | SYSGEN | N
PL-00005842 | Sandhills #1 | Y | 28 | SK PS 00122950 | 2021-11-01 | 169162-1 | 12-10-014-25W3 | 13-10-014-25W3 | Well | Pipeline Segment Connection Below Ground | Flowline |  | CANADIAN NATURAL RESOURCES LIMITED | Operating | Natural Gas |  |  | 0.373 | 0.373 | [8 empty] | 1750 |  |  |  |  | 0 | SYSGEN | N
PL-00005842 | Sandhills #1 | Y | 48 | SK PS 00122970 | 2021-11-01 | 177322-1 | 15-10-013-25W3 | 16-10-013-25W3 | Well | Pipeline Segment Connection Below Ground | Flowline |  | CANADIAN NATURAL RESOURCES LIMITED | Operating | Natural Gas |  |  | 0.181 | 0.181 | [8 empty] | 1750 |  |  |  |  | 0 | SYSGEN | N
PL-00005842 | Sandhills #1 | Y | 95 | SK PS 00123017 | 2021-11-01 | 169161-1 | 11-09-014-25W3 | 06-09-014-25W3 | Well | Pipeline Segment Connection Below Ground | Flowline |  | CANADIAN NATURAL RESOURCES LIMITED | Operating | Natural Gas |  |  | 0.441 | 0.441 | [8 empty] | 1750 |  |  |  |  | 0 | SYSGEN | N
PL-00005842 | Sandhills #1 | Y | 18 | SK PS 00122940 | 2021-11-01 | 169120-1 | 08-14-013-25W3 | 09-14-013-25W3 | Well | Pipeline Segment Connection Below Ground | Flowline |  | CANADIAN NATURAL RESOURCES LIMITED | Operating | Natural Gas |  |  | 0.338 | 0.338 | [8 empty] | 1750 |  |  |  |  | 0 | SYSGEN | N
PL-00005842 | Sandhills #1 | Y | 36 | SK PS 00122958 | 2021-11-01 | 144539-900 | 09-09-014-25W3 | 08-09-014-25W3 | Well | Pipeline Segment Connection Below Ground | Flowline |  | CANADIAN NATURAL RESOURCES LIMITED | Operating | Natural Gas |  |  | 0.348 | 0.348 | [8 empty] | 1750 |  |  |  |  | 0 | SYSGEN | N
PL-00005842 | Sandhills #1 | Y | 145 | SK PS 00123067 | 2021-11-01 | 144672-1 | 01-03-013-25W3 | 04-02-013-25W3 | Well | Pipeline Segment Connection Below Ground | Flowline |  | CANADIAN NATURAL RESOURCES LIMITED | Operating | Natural Gas |  |  | 0.587 | 0.587 | [8 empty] | 1750 |  |  |  |  | 0 | SYSGEN | N
PL-00005842 | Sandhills #1 | Y | 169 | SK PS 00123091 | 2021-11-01 | 144762-1 | 14-26-013-25W3 | 16-26-013-25W3 | Blind End | Blind End | Flowline |  | CANADIAN NATURAL RESOURCES LIMITED | Abandoned | Natural Gas |  |  | 0.735 | 0.735 | [8 empty] | 0 |  |  |  |  | 0 | SYSGEN | N
PL-00005842 | Sandhills #1 | Y | 350 | SK PS 00123272 | 2021-11-01 | 177323-1 | 10-11-013-25W3 | 11-11-013-25W3 | Well | Pipeline Segment Connection Below Ground | Flowline |  | CANADIAN NATURAL RESOURCES LIMITED | Operating | Natural Gas |  | Polyethylene | 0.432 | 0.432 | 73 | 10 | 1 | XX08 |  |  |  | 1750 | 1750 | 0 |  | Uncoated | Uncoated | 0 | SHAPEFILE | N
PL-00005842 | Sandhills #1 | Y | 140 | SK PS 00123062 | 2021-11-01 | 177751-1 | 16-15-014-25W3 | 14-15-014-25W3 | Well | Pipeline Segment Connection Below Ground | Flowline |  | CANADIAN NATURAL RESOURCES LIMITED | Operating | Natural Gas |  |  | 0.728 | 0.728 | [8 empty] | 1750 |  |  |  |  | 0 | SYSGEN | N
PL-00005842 | Sandhills #1 | Y | 98 | SK PS 00123020 | 2021-11-01 | 169166-1 | 13-14-014-25W3 | 13-14-014-25W3 | Well | Pipeline Segment Connection Below Ground | Flowline |  | CANADIAN NATURAL RESOURCES LIMITED | Operating | Natural Gas |  |  | 0.243 | 0.243 | [8 empty] | 1750 |  |  |  |  | 0 | SYSGEN | N
PL-00005842 | Sandhills #1 | Y | 32 | SK PS 00122954 | 2021-11-01 | 144651-1 | 13-09-013-25W3 | 13-09-013-25W3 | Blind End | Blind End | Flowline |  | CANADIAN NATURAL RESOURCES LIMITED | Abandoned | Natural Gas |  |  | 0.151 | 0.151 | [8 empty] | 0 |  |  |  |  | 0 | SYSGEN | N
PL-00005842 | Sandhills #1 | Y | 257 | SK PS 00123179 | 2021-11-01 | 160738-1 | 06-08-014-25W3 | 06-07-014-25W3 | Well | Pipeline Segment Connection Above Ground | Flowline |  | CANADIAN NATURAL RESOURCES LIMITED | Operating | Natural Gas |  |  | 1.515 | 1.515 | [8 empty] | 1750 |  |  |  |  | 0 | SYSGEN | N
PL-00005842 | Sandhills #1 | Y | 60 | SK PS 00122982 | 2021-11-01 | 144665-1 | 01-10-013-25W3 | 02-10-013-25W3 | Well | Pipeline Segment Connection Below Ground | Flowline |  | CANADIAN NATURAL RESOURCES LIMITED | Operating | Natural Gas |  |  | 0.217 | 0.217 | [8 empty] | 1750 |  |  |  |  | 0 | SYSGEN | N
PL-00005842 | Sandhills #1 | Y | 123 | SK PS 00123045 | 2021-11-01 | 177617-1 | 16-02-014-25W3 | 09-02-014-25W3 | Well | Pipeline Segment Connection Below Ground | Flowline |  | CANADIAN NATURAL RESOURCES LIMITED | Operating | Natural Gas |  |  | 0.286 | 0.286 | [8 empty] | 1750 |  |  |  |  | 0 | SYSGEN | N
PL-00005842 | Sandhills #1 | Y | 295 | SK PS 00123217 | 2021-11-01 | 153716-1 | 07-02-014-25W3 | 07-02-014-25W3 | Blind End | Blind End | Flowline |  | CANADIAN NATURAL RESOURCES LIMITED | Abandoned | Natural Gas |  |  | 0.055 | 0.055 | [8 empty] | 0 |  |  |  |  | 0 | SYSGEN | N
PL-00005842 | Sandhills #1 | Y | 152 | SK PS 00123074 | 2021-11-01 | 144893-900 | 10-14-013-25W3 | 04-35-013-25W3 | Well | Compressor Station | Flowline |  | CANADIAN NATURAL RESOURCES LIMITED | Operating | Natural Gas |  | Steel | 4.374 | 4.4 | 168.3 | 4 | 1 | Z245.1 | 290 |  |  |  | 1750 | 0 |  | Uncoated |  | 0 | SHAPEFILE | N
PL-00005842 | Sandhills #1 | Y | 332 | SK PS 00123254 | 2021-11-01 | 153798-1 | 15-23-013-25W3 | 10-23-013-25W3 | Blind End | Blind End | Flowline |  | CANADIAN NATURAL RESOURCES LIMITED | Abandoned | Natural Gas |  |  | 0.446 | 0.446 | [8 empty] | 0 |  |  |  |  | 0 | SYSGEN | N
PL-00005842 | Sandhills #1 | Y | 84 | SK PS 00123006 | 2021-11-01 | 169124-1 | 11-15-013-25W3 | 10-15-013-25W3 | Well | Pipeline Segment Connection Below Ground | Flowline |  | CANADIAN NATURAL RESOURCES LIMITED | Operating | Natural Gas |  |  | 0.657 | 0.657 | [8 empty] | 1750 |  |  |  |  | 0 | SYSGEN | N
PL-00005842 | Sandhills #1 | Y | 179 | SK PS 00123101 | 2021-11-01 | 144571-1 | 16-26-013-25W3 | 02-35-013-25W3 | Blind End | Blind End | Flowline |  | CANADIAN NATURAL RESOURCES LIMITED | Abandoned | Natural Gas |  |  | 0.655 | 0.655 | [8 empty] | 0 |  |  |  |  | 0 | SYSGEN | N
PL-00005842 | Sandhills #1 | Y | 204 | SK PS 00123126 | 2021-11-01 | 144540-1 | 15-16-014-25W3 | 16-16-014-25W3 | Blind End | Blind End | Flowline |  | CANADIAN NATURAL RESOURCES LIMITED | Abandoned | Natural Gas |  |  | 0.778 | 0.778 | [8 empty] | 0 |  |  |  |  | 0 | SYSGEN | N
PL-00005842 | Sandhills #1 | Y | 154 | SK PS 00123076 | 2021-11-01 | 144517-1 | 01-15-013-25W3 | 05-14-013-25W3 | Blind End | Pipeline Segment Connection Below Ground | Flowline |  | CANADIAN NATURAL RESOURCES LIMITED | Abandoned | Natural Gas |  | Steel | 0.646 | 0.646 | 88.9 | 3.2 |  | Z245.1 | 290 |  |  |  | 1750 | 0 |  | Uncoated |  | 0 | SYSGEN | N
PL-00005842 | Sandhills #1 | Y | 7 | SK PS 00122929 | 2021-11-01 | 144749-1 | 02-36-013-25W3 | 04-36-013-25W3 | Well | Pipeline Segment Connection Below Ground | Flowline |  | CANADIAN NATURAL RESOURCES LIMITED | Operating | Natural Gas |  |  | 0.823 | 0.823 | [8 empty] | 1750 |  |  |  |  | 0 | SYSGEN | N
PL-00005842 | Sandhills #1 | Y | 99 | SK PS 00123021 | 2021-11-01 | 169170-1 | 07-16-014-25W3 | 02-16-014-25W3 | Well | Pipeline Segment Connection Below Ground | Flowline |  | CANADIAN NATURAL RESOURCES LIMITED | Operating | Natural Gas |  |  | 0.416 | 0.416 | [8 empty] | 1750 |  |  |  |  | 0 | SYSGEN | N
PL-00005842 | Sandhills #1 | Y | 319 | SK PS 00123241 | 2021-11-01 | 153783-1 | 09-12-014-25W3 | 10-12-014-25W3 | Blind End | Blind End | Flowline |  | CANADIAN NATURAL RESOURCES LIMITED | Abandoned | Natural Gas |  |  | 0.316 | 0.316 | [8 empty] | 0 |  |  |  |  | 0 | SYSGEN | N
PL-00005842 | Sandhills #1 | Y | 251 | SK PS 00123173 | 2021-11-01 | 169134-1 | 16-24-013-25W3 | 10-24-013-25W3 | Well | Pipeline Segment Connection Below Ground | Flowline |  | CANADIAN NATURAL RESOURCES LIMITED | Operating | Natural Gas |  |  | 0.399 | 0.399 | [8 empty] | 1750 |  |  |  |  | 0 | SYSGEN | N
PL-00005842 | Sandhills #1 | Y | 255 | SK PS 00123177 | 2021-11-01 | 169153-1 | 13-02-014-25W3 | 13-02-014-25W3 | Well | Pipeline Segment Connection Below Ground | Flowline |  | CANADIAN NATURAL RESOURCES LIMITED | Operating | Natural Gas |  |  | 0.131 | 0.131 | [8 empty] | 1750 |  |  |  |  | 0 | SYSGEN | N
PL-00005842 | Sandhills #1 | Y | 221 | SK PS 00123143 | 2021-11-01 | 153738-1 | 07-01-014-25W3 | 07-01-014-25W3 | Blind End | Blind End | Flowline |  | CANADIAN NATURAL RESOURCES LIMITED | Abandoned | Natural Gas |  |  | 0.033 | 0.033 | [8 empty] | 0 |  |  |  |  | 0 | SYSGEN | N
PL-00005842 | Sandhills #1 | Y | 352 | SK PS 00123274 | 2021-11-01 | 144666-1 | 01-09-013-25W3 | 12-03-013-25W3 | Well | Pipeline Segment Connection Below Ground | Flowline |  | CANADIAN NATURAL RESOURCES LIMITED | Operating | Natural Gas |  | Steel | 1.341 | 1.341 | 88.9 | 3.2 | 1 | Z245.1 | 290 | I | 0 | 1750 | 1750 | 0 |  | Uncoated |  | 0 | SHAPEFILE | N
PL-00005842 | Sandhills #1 | Y | 59 | SK PS 00122981 | 2021-11-01 | 144617-1 | 10-09-013-25W3 | 01-16-013-25W3 | Well | Pipeline Segment Connection Below Ground | Flowline |  | CANADIAN NATURAL RESOURCES LIMITED | Operating | Natural Gas |  |  | 0.798 | 0.798 | [8 empty] | 1750 |  |  |  |  | 0 | SYSGEN | N
PL-00005842 | Sandhills #1 | Y | 25 | SK PS 00122947 | 2021-11-01 | 144588-1 | 10-13-013-25W3 | 10-12-013-25W3 | Well | Pipeline Segment Connection Above Ground | Flowline |  | CANADIAN NATURAL RESOURCES LIMITED | Operating | Natural Gas |  |  | 1.384 | 1.384 | [8 empty] | 1750 |  |  |  |  | 0 | SYSGEN | N
PL-00005842 | Sandhills #1 | Y | 184 | SK PS 00123106 | 2021-11-01 | 144581-1 | 10-36-013-25W3 | 04-36-013-25W3 | Well | Pipeline Segment Connection Above Ground | Flowline |  | CANADIAN NATURAL RESOURCES LIMITED | Operating | Natural Gas |  |  | 1.206 | 1.206 | [8 empty] | 1750 |  |  |  |  | 0 | SYSGEN | N
PL-00005842 | Sandhills #1 | Y | 291 | SK PS 00123213 | 2021-11-01 | 153710-1 | 07-15-013-25W3 | 15-15-013-25W3 | Blind End | Blind End | Flowline |  | CANADIAN NATURAL RESOURCES LIMITED | Abandoned | Natural Gas |  |  | 0.659 | 0.659 | [8 empty] | 0 |  |  |  |  | 0 | SYSGEN | N
PL-00005842 | Sandhills #1 | Y | 211 | SK PS 00123133 | 2021-11-01 | 153726-1 | 03-13-014-25W3 | 06-13-014-25W3 | Well | Pipeline Segment Connection Below Ground | Flowline |  | CANADIAN NATURAL RESOURCES LIMITED | Operating | Natural Gas |  |  | 0.366 | 0.366 | [8 empty] | 1750 |  |  |  |  | 0 | SYSGEN | N
PL-00005842 | Sandhills #1 | Y | 349 | SK PS 00123271 | 2021-11-01 | 169145-1 | 03-02-014-25W3 | 14-35-013-25W3 | Blind End | Blind End | Flowline |  | CANADIAN NATURAL RESOURCES LIMITED | Abandoned | Natural Gas |  |  | 0.434 | 0.434 | [8 empty] | 0 |  |  |  |  | 0 | SYSGEN | N
PL-00005842 | Sandhills #1 | Y | 354 | SK PS 00123276 | 2021-11-01 | 177606-1 | 12-16-013-25W3 | 06-16-013-25W3 | Well | Pipeline Segment Connection Below Ground | Flowline |  | CANADIAN NATURAL RESOURCES LIMITED | Operating | Natural Gas |  |  | 0.349 | 0.349 | [8 empty] | 1750 |  |  |  |  | 0 | SYSGEN | N
PL-00005842 | Sandhills #1 | Y | 334 | SK PS 00123256 | 2021-11-01 | 153736-1 | 13-15-014-25W3 | 11-15-014-25W3 | Blind End | Blind End | Flowline |  | CANADIAN NATURAL RESOURCES LIMITED | Abandoned | Natural Gas |  |  | 0.355 | 0.355 | [8 empty] | 0 |  |  |  |  | 0 | SYSGEN | N
PL-00005842 | Sandhills #1 | Y | 189 | SK PS 00123111 | 2021-11-01 | 144734-1 | 15-01-014-25W3 | 10-01-014-25W3 | Well | Pipeline Segment Connection Below Ground | Flowline |  | CANADIAN NATURAL RESOURCES LIMITED | Operating | Natural Gas |  |  | 0.376 | 0.376 | [8 empty] | 1750 |  |  |  |  | 0 | SYSGEN | N
PL-00005842 | Sandhills #1 | Y | 1 | SK PS 00122923 | 2021-11-01 | 169112-1 | 03-15-013-25W3 | 14-10-013-25W3 | Well | Pipeline Segment Connection Below Ground | Flowline |  | CANADIAN NATURAL RESOURCES LIMITED | Operating | Natural Gas |  |  | 0.315 | 0.315 | [8 empty] | 1750 |  |  |  |  | 0 | SYSGEN | N
PL-00005842 | Sandhills #1 | Y | 103 | SK PS 00123025 | 2021-11-01 | 177324-1 | 07-02-013-25W3 | 07-02-013-25W3 | Well | Pipeline Segment Connection Below Ground | Flowline |  | CANADIAN NATURAL RESOURCES LIMITED | Operating | Natural Gas |  |  | 0.277 | 0.277 | [8 empty] | 1750 |  |  |  |  | 0 | SYSGEN | N
PL-00005842 | Sandhills #1 | Y | 39 | SK PS 00122961 | 2021-11-01 | 177611-1 | 16-22-013-25W3 | 16-22-013-25W3 | Well | Pipeline Segment Connection Below Ground | Flowline |  | CANADIAN NATURAL RESOURCES LIMITED | Operating | Natural Gas |  |  | 0.155 | 0.155 | [8 empty] | 1750 |  |  |  |  | 0 | SYSGEN | N
PL-00005842 | Sandhills #1 | Y | 5 | SK PS 00122927 | 2021-11-01 | 144685-1 | 13-12-013-25W3 | 04-13-013-25W3 | Blind End | Blind End | Flowline |  | CANADIAN NATURAL RESOURCES LIMITED | Abandoned | Natural Gas |  |  | 0.646 | 0.646 | [8 empty] | 0 |  |  |  |  | 0 | SYSGEN | N
PL-00005842 | Sandhills #1 | Y | 268 | SK PS 00123190 | 2021-11-01 | 144538-2 | 12-11-014-25W3 | 12-02-014-25W3 | Pipeline Segment Connection Above Ground | Pipeline Segment Connection Above Ground | Flowline |  | CANADIAN NATURAL RESOURCES LIMITED | Operating | Natural Gas |  |  | 1.602 | 1.602 | [8 empty] | 1750 |  |  |  |  | 0 | SYSGEN | N
PL-00005842 | Sandhills #1 | Y | 180 | SK PS 00123102 | 2021-11-01 | 144731-900 | 10-35-013-25W3 | 02-35-013-25W3 | Well | Pipeline Segment Connection Below Ground | Flowline |  | CANADIAN NATURAL RESOURCES LIMITED | Operating | Natural Gas |  |  | 0.829 | 0.829 | [8 empty] | 1750 |  |  |  |  | 0 | SYSGEN | N
PL-00005842 | Sandhills #1 | Y | 224 | SK PS 00123146 | 2021-11-01 | 153752-1 | 11-03-014-25W3 | 05-03-014-25W3 | Well | Pipeline Segment Connection Below Ground | Flowline |  | CANADIAN NATURAL RESOURCES LIMITED | Operating | Natural Gas |  |  | 0.438 | 0.438 | [8 empty] | 1750 |  |  |  |  | 0 | SYSGEN | N
PL-00005842 | Sandhills #1 | Y | 44 | SK PS 00122966 | 2021-11-01 | 169125-1 | 08-16-013-25W3 | 07-16-013-25W3 | Well | Pipeline Segment Connection Below Ground | Flowline |  | CANADIAN NATURAL RESOURCES LIMITED | Operating | Natural Gas |  |  | 0.274 | 0.274 | [8 empty] | 1750 |  |  |  |  | 0 | SYSGEN | N
PL-00005842 | Sandhills #1 | Y | 278 | SK PS 00123200 | 2021-11-01 | 153693-1 | 04-26-013-25W3 | 02-26-013-25W3 | Blind End | Blind End | Flowline |  | CANADIAN NATURAL RESOURCES LIMITED | Abandoned | Natural Gas |  |  | 0.619 | 0.619 | [8 empty] | 0 |  |  |  |  | 0 | SYSGEN | N
PL-00005842 | Sandhills #1 | Y | 141 | SK PS 00123063 | 2021-11-01 | 144629-1 | 10-01-013-25W3 | 04-01-013-25W3 | Blind End | Blind End | Flowline |  | CANADIAN NATURAL RESOURCES LIMITED | Abandoned | Natural Gas |  |  | 1.148 | 1.148 | [8 empty] | 0 |  |  |  |  | 0 | SYSGEN | N
PL-00005842 | Sandhills #1 | Y | 292 | SK PS 00123214 | 2021-11-01 | 153712-1 | 14-15-013-25W3 | 15-15-013-25W3 | Blind End | Blind End | Flowline |  | CANADIAN NATURAL RESOURCES LIMITED | Abandoned | Natural Gas |  |  | 0.407 | 0.407 | [8 empty] | 0 |  |  |  |  | 0 | SYSGEN | N
PL-00005842 | Sandhills #1 | Y | 54 | SK PS 00122976 | 2021-11-01 | 169151-1 | 01-02-014-25W3 | 16-35-013-25W3 | Blind End | Blind End | Flowline |  | CANADIAN NATURAL RESOURCES LIMITED | Abandoned | Natural Gas |  |  | 0.408 | 0.408 | [8 empty] | 0 |  |  |  |  | 0 | SYSGEN | N
PL-00005842 | Sandhills #1 | Y | 50 | SK PS 00122972 | 2021-11-01 | 144531-902 | 06-01-014-25W3 | 08-02-014-25W3 | Blind End | Blind End | Flowline |  | CANADIAN NATURAL RESOURCES LIMITED | Abandoned | Natural Gas |  |  | 0.862 | 0.862 | [8 empty] | 0 |  |  |  |  | 0 | SYSGEN | N
PL-00005842 | Sandhills #1 | Y | 157 | SK PS 00123079 | 2021-11-01 | 144699-1 | 13-15-013-25W3 | 04-22-013-25W3 | Blind End | Blind End | Flowline |  | CANADIAN NATURAL RESOURCES LIMITED | Abandoned | Natural Gas |  |  | 0.538 | 0.538 | [8 empty] | 0 |  |  |  |  | 0 | SYSGEN | N
PL-00005842 | Sandhills #1 | Y | 167 | SK PS 00123089 | 2021-11-01 | 144716-1 | 13-24-013-25W3 | 13-24-013-25W3 | Blind End | Blind End | Flowline |  | CANADIAN NATURAL RESOURCES LIMITED | Abandoned | Natural Gas |  |  | 0.085 | 0.085 | [8 empty] | 0 |  |  |  |  | 0 | SYSGEN | N
PL-00005842 | Sandhills #1 | Y | 328 | SK PS 00123250 | 2021-11-01 | 153794-1 | 14-16-014-25W3 | 12-16-014-25W3 | Blind End | Blind End | Flowline |  | CANADIAN NATURAL RESOURCES LIMITED | Abandoned | Natural Gas |  |  | 0.272 | 0.272 | [8 empty] | 0 |  |  |  |  | 0 | SYSGEN | N
PL-00005842 | Sandhills #1 | Y | 77 | SK PS 00122999 | 2021-11-01 | 169105-1 | 15-03-013-25W3 | 14-03-013-25W3 | Well | Pipeline Segment Connection Below Ground | Flowline |  | CANADIAN NATURAL RESOURCES LIMITED | Operating | Natural Gas |  |  | 0.424 | 0.424 | [8 empty] | 1750 |  |  |  |  | 0 | SYSGEN | N
PL-00005842 | Sandhills #1 | Y | 111 | SK PS 00123033 | 2021-11-01 | 177327-1 | 07-12-013-25W3 | 07-12-013-25W3 | Well | Pipeline Segment Connection Below Ground | Flowline |  | CANADIAN NATURAL RESOURCES LIMITED | Operating | Natural Gas |  |  | 0.153 | 0.153 | [8 empty] | 1750 |  |  |  |  | 0 | SYSGEN | N
PL-00005842 | Sandhills #1 | Y | 150 | SK PS 00123072 | 2021-11-01 | 144715-1 | 10-13-013-25W3 | 01-24-013-25W3 | Blind End | Blind End | Flowline |  | CANADIAN NATURAL RESOURCES LIMITED | Abandoned | Natural Gas |  |  | 1.096 | 1.096 | [8 empty] | 0 |  |  |  |  | 0 | SYSGEN | N
PL-00005842 | Sandhills #1 | Y | 155 | SK PS 00123077 | 2021-11-01 | 144610-1 | 02-15-013-25W3 | 04-15-013-25W3 | Well | Pipeline Segment Connection Below Ground | Flowline |  | CANADIAN NATURAL RESOURCES LIMITED | Operating | Natural Gas |  |  | 0.855 | 0.855 | [8 empty] | 1750 |  |  |  |  | 0 | SYSGEN | N
PL-00005842 | Sandhills #1 | Y | 344 | SK PS 00123266 | 2021-11-01 | 177321-900 | 16-02-013-25W3 | 02-11-013-25W3 | Well | Pipeline Segment Connection Below Ground | Flowline |  | CANADIAN NATURAL RESOURCES LIMITED | Operating | Natural Gas |  |  | 0.674 | 0.674 | [8 empty] | 1750 |  |  |  |  | 0 | SYSGEN | N
PL-00005842 | Sandhills #1 | Y | 253 | SK PS 00123175 | 2021-11-01 | 144579-1 | 02-27-013-25W3 | 01-27-013-25W3 | Well | Pipeline Segment Connection Below Ground | Flowline |  | CANADIAN NATURAL RESOURCES LIMITED | Operating | Natural Gas |  |  | 0.441 | 0.441 | [8 empty] | 1750 |  |  |  |  | 0 | SYSGEN | N
PL-00005842 | Sandhills #1 | Y | 233 | SK PS 00123155 | 2021-11-01 | 153764-1 | 09-28-013-25W3 | 09-28-013-25W3 | Well | Pipeline Segment Connection Below Ground | Flowline |  | CANADIAN NATURAL RESOURCES LIMITED | Operating | Natural Gas |  |  | 0.087 | 0.087 | [8 empty] | 1750 |  |  |  |  | 0 | SYSGEN | N
PL-00005842 | Sandhills #1 | Y | 208 | SK PS 00123130 | 2021-11-01 | 153722-1 | 14-12-014-25W3 | 15-12-014-25W3 | Blind End | Blind End | Flowline |  | CANADIAN NATURAL RESOURCES LIMITED | Abandoned | Natural Gas |  |  | 0.444 | 0.444 | [8 empty] | 0 |  |  |  |  | 0 | SYSGEN | N
PL-00005842 | Sandhills #1 | Y | 303 | SK PS 00123225 | 2021-11-01 | 177752-1 | 02-15-014-25W3 | 02-15-014-25W3 | Well | Pipeline Segment Connection Below Ground | Flowline |  | CANADIAN NATURAL RESOURCES LIMITED | Operating | Natural Gas |  |  | 0.104 | 0.104 | [8 empty] | 1750 |  |  |  |  | 0 | SYSGEN | N
PL-00005842 | Sandhills #1 | Y | 166 | SK PS 00123088 | 2021-11-01 | 144518-1 | 13-13-013-25W3 | 04-24-013-25W3 | Blind End | Blind End | Flowline |  | CANADIAN NATURAL RESOURCES LIMITED | Abandoned | Natural Gas |  | Steel | 0.604 | 0.604 | 88.9 | 3.2 | 1 | Z245.1 | 290 | I |  |  | 1750 | 0 |  | Uncoated |  | 0 | SYSGEN | N
PL-00005842 | Sandhills #1 | Y | 202 | SK PS 00123124 | 2021-11-01 | 144767-1 | 14-14-014-25W3 | 16-15-014-25W3 | Well | Pipeline Segment Connection Below Ground | Flowline |  | CANADIAN NATURAL RESOURCES LIMITED | Operating | Natural Gas |  |  | 0.908 | 0.908 | [8 empty] | 1750 |  |  |  |  | 0 | SYSGEN | N
PL-00005842 | Sandhills #1 | Y | 277 | SK PS 00123199 | 2021-11-01 | 153692-1 | 16-25-013-25W3 | 02-36-013-25W3 | Well | Pipeline Segment Connection Below Ground | Flowline |  | CANADIAN NATURAL RESOURCES LIMITED | Operating | Natural Gas |  |  | 0.665 | 0.665 | [8 empty] | 1750 |  |  |  |  | 0 | SYSGEN | N
PL-00005842 | Sandhills #1 | Y | 345 | SK PS 00123267 | 2021-11-01 | 169150-903 | 01-03-014-25W3 | 04-02-014-25W3 | Well | Pipeline Segment Connection Below Ground | Flowline |  | CANADIAN NATURAL RESOURCES LIMITED | Operating | Natural Gas |  |  | 0.314 | 0.314 | [8 empty] | 1750 |  |  |  |  | 0 | SYSGEN | N
PL-00005842 | Sandhills #1 | Y | 55 | SK PS 00122977 | 2021-11-01 | 169100-1 | 12-01-013-25W3 | 13-01-013-25W3 | Blind End | Blind End | Flowline |  | CANADIAN NATURAL RESOURCES LIMITED | Abandoned | Natural Gas |  |  | 0.418 | 0.418 | [8 empty] | 0 |  |  |  |  | 0 | SYSGEN | N
PL-00005842 | Sandhills #1 | Y | 122 | SK PS 00123044 | 2021-11-01 | 177618-1 | 11-01-014-25W3 | 11-01-014-25W3 | Well | Pipeline Segment Connection Below Ground | Flowline |  | CANADIAN NATURAL RESOURCES LIMITED | Operating | Natural Gas |  |  | 0.055 | 0.055 | [8 empty] | 1750 |  |  |  |  | 0 | SYSGEN | N
PL-00005842 | Sandhills #1 | Y | 104 | SK PS 00123026 | 2021-11-01 | 177320-1 | 16-03-013-25W3 | 15-03-013-25W3 | Well | Pipeline Segment Connection Below Ground | Flowline |  | CANADIAN NATURAL RESOURCES LIMITED | Operating | Natural Gas |  |  | 0.459 | 0.459 | [8 empty] | 1750 |  |  |  |  | 0 | SYSGEN | N
PL-00005842 | Sandhills #1 | Y | 96 | SK PS 00123018 | 2021-11-01 | 169154-1 | 04-10-014-25W3 | 01-10-014-25W3 | Well | Pipeline Segment Connection Below Ground | Flowline |  | CANADIAN NATURAL RESOURCES LIMITED | Operating | Natural Gas |  |  | 0.999 | 0.999 | [8 empty] | 1750 |  |  |  |  | 0 | SYSGEN | N
PL-00005842 | Sandhills #1 | Y | 259 | SK PS 00123181 | 2021-11-01 | 144491-1 | 14-08-014-25W3 | 14-08-014-25W3 | Well | Pipeline Segment Connection Below Ground | Flowline |  | CANADIAN NATURAL RESOURCES LIMITED | Operating | Natural Gas |  |  | 0.185 | 0.185 | [8 empty] | 1750 |  |  |  |  | 0 | SYSGEN | N
PL-00005842 | Sandhills #1 | Y | 172 | SK PS 00123094 | 2021-11-01 | 144729-1 | 13-27-013-25W3 | 12-27-013-25W3 | Well | Pipeline Segment Connection Below Ground | Flowline |  | CANADIAN NATURAL RESOURCES LIMITED | Operating | Natural Gas |  |  | 0.184 | 0.184 | [8 empty] | 1750 |  |  |  |  | 0 | SYSGEN | N
PL-00005842 | Sandhills #1 | Y | 207 | SK PS 00123129 | 2021-11-01 | 177761-1 | 08-11-014-25W3 | 06-12-014-25W3 | Well | Pipeline Segment Connection Below Ground | Flowline |  | CANADIAN NATURAL RESOURCES LIMITED | Operating | Natural Gas |  |  | 0.747 | 0.747 | [8 empty] | 1750 |  |  |  |  | 0 | SYSGEN | N
PL-00005842 | Sandhills #1 | Y | 315 | SK PS 00123237 | 2021-11-01 | 153775-1 | 02-04-014-25W3 | 02-04-014-25W3 | Well | Pipeline Segment Connection Below Ground | Flowline |  | CANADIAN NATURAL RESOURCES LIMITED | Operating | Natural Gas |  |  | 0.054 | 0.054 | [8 empty] | 1750 |  |  |  |  | 0 | SYSGEN | N
PL-00005842 | Sandhills #1 | Y | 220 | SK PS 00123142 | 2021-11-01 | 153737-1 | 03-01-014-25W3 | 06-01-014-25W3 | Blind End | Blind End | Flowline |  | CANADIAN NATURAL RESOURCES LIMITED | Abandoned | Natural Gas |  |  | 0.219 | 0.219 | [8 empty] | 0 |  |  |  |  | 0 | SYSGEN | N
PL-00005842 | Sandhills #1 | Y | 29 | SK PS 00122951 | 2021-11-01 | 177762-1 | 12-12-014-25W3 | 05-12-014-25W3 | Well | Pipeline Segment Connection Below Ground | Flowline |  | CANADIAN NATURAL RESOURCES LIMITED | Operating | Natural Gas |  |  | 0.364 | 0.364 | [8 empty] | 1750 |  |  |  |  | 0 | SYSGEN | N
PL-00005842 | Sandhills #1 | Y | 203 | SK PS 00123125 | 2021-11-01 | 144540-900 | 06-16-014-25W3 | 15-16-014-25W3 | Blind End | Blind End | Flowline |  | CANADIAN NATURAL RESOURCES LIMITED | Abandoned | Natural Gas |  |  | 0.875 | 0.875 | [8 empty] | 0 |  |  |  |  | 0 | SYSGEN | N
PL-00005842 | Sandhills #1 | Y | 61 | SK PS 00122983 | 2021-11-01 | 144657-1 | 10-10-013-25W3 | 10-03-013-25W3 | Well | Pipeline Segment Connection Below Ground | Flowline |  | CANADIAN NATURAL RESOURCES LIMITED | Operating | Natural Gas |  |  | 1.653 | 1.653 | [8 empty] | 1750 |  |  |  |  | 0 | SYSGEN | N
PL-00005842 | Sandhills #1 | Y | 181 | SK PS 00123103 | 2021-11-01 | 144892-1 | 04-35-013-25W3 | 10-22-013-25W3 | Well | Compressor Station | Flowline |  | CANADIAN NATURAL RESOURCES LIMITED | Operating | Natural Gas |  |  | 2.502 | 2.502 | [8 empty] | 1750 |  |  |  |  | 0 | SYSGEN | N
PL-00005842 | Sandhills #1 | Y | 250 | SK PS 00123172 | 2021-11-01 | 144846-1 | 04-24-013-25W3 | 08-23-013-25W3 | Blind End | Blind End | Flowline |  | CANADIAN NATURAL RESOURCES LIMITED | Abandoned | Natural Gas |  |  | 0.555 | 0.555 | [8 empty] | 1750 |  |  |  |  | 0 | SYSGEN | N
PL-00005842 | Sandhills #1 | Y | 306 | SK PS 00123228 | 2021-11-01 | 153761-1 | 09-26-013-25W3 | 08-26-013-25W3 | Blind End | Blind End | Flowline |  | CANADIAN NATURAL RESOURCES LIMITED | Abandoned | Natural Gas |  |  | 0.093 | 0.093 | [8 empty] | 0 |  |  |  |  | 0 | SYSGEN | N
PL-00005842 | Sandhills #1 | Y | 139 | SK PS 00123061 | 2021-11-01 | 177753-1 | 11-15-014-25W3 | 11-15-014-25W3 | Well | Pipeline Segment Connection Below Ground | Flowline |  | CANADIAN NATURAL RESOURCES LIMITED | Abandoned | Natural Gas |  |  | 0.159 | 0.159 | [8 empty] | 1750 |  |  |  |  | 0 | SYSGEN | N
PL-00005842 | Sandhills #1 | Y | 37 | SK PS 00122959 | 2021-11-01 | 177615-1 | 16-10-014-25W3 | 15-10-014-25W3 | Well | Pipeline Segment Connection Below Ground | Flowline |  | CANADIAN NATURAL RESOURCES LIMITED | Operating | Natural Gas |  |  | 0.584 | 0.584 | [8 empty] | 1750 |  |  |  |  | 0 | SYSGEN | N
PL-00005842 | Sandhills #1 | Y | 86 | SK PS 00123008 | 2021-11-01 | 169126-1 | 12-22-013-25W3 | 13-22-013-25W3 | Well | Pipeline Segment Connection Below Ground | Flowline |  | CANADIAN NATURAL RESOURCES LIMITED | Operating | Natural Gas |  |  | 0.451 | 0.451 | [8 empty] | 1750 |  |  |  |  | 0 | SYSGEN | N
PL-00005842 | Sandhills #1 | Y | 337 | SK PS 00123259 | 2021-11-01 | 144926-3 | 10-02-014-25W3 | 12-02-014-25W3 | Well | Pipeline Segment Connection Above Ground | Flowline |  | CANADIAN NATURAL RESOURCES LIMITED | Operating | Natural Gas |  |  | 1.03 | 1.03 | [8 empty] | 1750 |  |  |  |  | 0 | SYSGEN | N
PL-00005842 | Sandhills #1 | Y | 23 | SK PS 00122945 | 2021-11-01 | 144814-1 | 10-10-014-25W3 | 06-15-014-25W3 | Well | Pipeline Segment Connection Above Ground | Flowline |  | CANADIAN NATURAL RESOURCES LIMITED | Operating | Natural Gas |  |  | 1.269 | 1.269 | [8 empty] | 1750 |  |  |  |  | 0 | SYSGEN | N
PL-00005842 | Sandhills #1 | Y | 299 | SK PS 00123221 | 2021-11-01 | 153721-1 | 15-02-014-25W3 | 09-02-014-25W3 | Well | Pipeline Segment Connection Below Ground | Flowline |  | CANADIAN NATURAL RESOURCES LIMITED | Operating | Natural Gas |  |  | 0.396 | 0.396 | [8 empty] | 1750 |  |  |  |  | 0 | SYSGEN | N
PL-00005842 | Sandhills #1 | Y | 265 | SK PS 00123187 | 2021-11-01 | 144767-900 | 14-14-014-25W3 | 16-14-014-25W3 | Well | Pipeline Segment Connection Below Ground | Flowline |  | CANADIAN NATURAL RESOURCES LIMITED | Operating | Natural Gas |  |  | 0.783 | 0.783 | [8 empty] | 1750 |  |  |  |  | 0 | SYSGEN | N
PL-00005842 | Sandhills #1 | Y | 267 | SK PS 00123189 | 2021-11-01 | 144490-900 | 08-08-014-25W3 | 09-08-014-25W3 | Well | Pipeline Segment Connection Below Ground | Flowline |  | CANADIAN NATURAL RESOURCES LIMITED | Abandoned | Natural Gas |  |  | 0.362 | 0.362 | [8 empty] | 1750 |  |  |  |  | 0 | SYSGEN | N
PL-00005842 | Sandhills #1 | Y | 107 | SK PS 00123029 | 2021-11-01 | 177319-1 | 16-09-013-25W3 | 16-09-013-25W3 | Well | Pipeline Segment Connection Below Ground | Flowline |  | CANADIAN NATURAL RESOURCES LIMITED | Operating | Natural Gas |  |  | 0.35 | 0.35 | [8 empty] | 1750 |  |  |  |  | 0 | SYSGEN | N
PL-00005842 | Sandhills #1 | Y | 40 | SK PS 00122962 | 2021-11-01 | 169140-1 | 16-33-013-25W3 | 16-33-013-25W3 | Well | Pipeline Segment Connection Below Ground | Flowline |  | CANADIAN NATURAL RESOURCES LIMITED | Operating | Natural Gas |  |  | 0.32 | 0.32 | [8 empty] | 1750 |  |  |  |  | 0 | SYSGEN | N
PL-00005842 | Sandhills #1 | Y | 137 | SK PS 00123059 | 2021-11-01 | 177743-1 | 07-13-014-25W3 | 02-13-014-25W3 | Well | Pipeline Segment Connection Below Ground | Flowline |  | CANADIAN NATURAL RESOURCES LIMITED | Operating | Natural Gas |  |  | 0.423 | 0.423 | [8 empty] | 1750 |  |  |  |  | 0 | SYSGEN | N
PL-00005842 | Sandhills #1 | Y | 21 | SK PS 00122943 | 2021-11-01 | 169115-1 | 09-08-013-25W3 | 08-08-013-25W3 | Blind End | Blind End | Flowline |  | CANADIAN NATURAL RESOURCES LIMITED | Abandoned | Natural Gas |  |  | 0.543 | 0.543 | [8 empty] | 0 |  |  |  |  | 0 | SYSGEN | N
PL-00005842 | Sandhills #1 | Y | 9 | SK PS 00122931 | 2021-11-01 | 144594-1 | 05-14-013-25W3 | 12-14-013-25W3 | Blind End | Blind End | Flowline |  | CANADIAN NATURAL RESOURCES LIMITED | Abandoned | Natural Gas |  | Steel | 0.475 | 0.475 | 88.9 | 3.2 | 1 | Z245.1 | 290 |  |  |  | 1750 | 0 |  | Uncoated |  | 0 | SYSGEN | N
PL-00005842 | Sandhills #1 | Y | 2 | SK PS 00122924 | 2021-11-01 | 169150-900 | 03-02-014-25W3 | 04-02-014-25W3 | Well | Pipeline Segment Connection Below Ground | Flowline |  | CANADIAN NATURAL RESOURCES LIMITED | Operating | Natural Gas |  |  | 0.603 | 0.603 | [8 empty] | 1750 |  |  |  |  | 0 | SYSGEN | N
PL-00005842 | Sandhills #1 | Y | 210 | SK PS 00123132 | 2021-11-01 | 153725-1 | 07-10-014-25W3 | 07-10-014-25W3 | Well | Pipeline Segment Connection Below Ground | Flowline |  | CANADIAN NATURAL RESOURCES LIMITED | Operating | Natural Gas |  |  | 0.072 | 0.072 | [8 empty] | 1750 |  |  |  |  | 0 | SYSGEN | N
PL-00005842 | Sandhills #1 | Y | 161 | SK PS 00123083 | 2021-11-01 | 144596-1 | 04-22-013-25W3 | 10-21-013-25W3 | Well | Pipeline Segment Connection Below Ground | Flowline |  | CANADIAN NATURAL RESOURCES LIMITED | Operating | Natural Gas |  |  | 1.157 | 1.157 | [8 empty] | 1750 |  |  |  |  | 0 | SYSGEN | N
PL-00005842 | Sandhills #1 | Y | 112 | SK PS 00123034 | 2021-11-01 | 160662-1 | 10-12-013-25W3 | 10-01-013-25W3 | Well | Pipeline Segment Connection Below Ground | Flowline |  | CANADIAN NATURAL RESOURCES LIMITED | Operating | Natural Gas |  |  | 1.651 | 1.651 | [8 empty] | 1750 |  |  |  |  | 0 | SYSGEN | N
PL-00005842 | Sandhills #1 | Y | 276 | SK PS 00123198 | 2021-11-01 | 153691-1 | 14-25-013-25W3 | 14-25-013-25W3 | Well | Pipeline Segment Connection Below Ground | Flowline |  | CANADIAN NATURAL RESOURCES LIMITED | Operating | Natural Gas |  |  | 0.057 | 0.057 | [8 empty] | 1750 |  |  |  |  | 0 | SYSGEN | N
PL-00005842 | Sandhills #1 | Y | 131 | SK PS 00123053 | 2021-11-01 | 177758-1 | 11-11-014-25W3 | 12-11-014-25W3 | Well | Pipeline Segment Connection Below Ground | Flowline |  | CANADIAN NATURAL RESOURCES LIMITED | Operating | Natural Gas |  |  | 0.459 | 0.459 | [8 empty] | 1750 |  |  |  |  | 0 | SYSGEN | N
PL-00005842 | Sandhills #1 | Y | 22 | SK PS 00122944 | 2021-11-01 | 144661-1 | 10-10-013-25W3 | 10-15-013-25W3 | Well | Pipeline Segment Connection Above Ground | Flowline |  | CANADIAN NATURAL RESOURCES LIMITED | Operating | Natural Gas |  |  | 1.614 | 1.614 | [8 empty] | 1750 |  |  |  |  | 0 | SYSGEN | N
PL-00005842 | Sandhills #1 | Y | 342 | SK PS 00123264 | 2021-11-01 | 144492-2 | 06-14-014-25W3 | 11-14-014-25W3 | Blind End | Blind End | Flowline |  | CANADIAN NATURAL RESOURCES LIMITED | Abandoned | Natural Gas |  |  | 0.299 | 0.299 | [8 empty] | 0 |  |  |  |  | 0 | SYSGEN | N
PL-00005842 | Sandhills #1 | Y | 148 | SK PS 00123070 | 2021-11-01 | 144686-1 | 01-13-013-25W3 | 02-13-013-25W3 | Well | Pipeline Segment Connection Below Ground | Flowline |  | CANADIAN NATURAL RESOURCES LIMITED | Operating | Natural Gas |  |  | 0.246 | 0.246 | [8 empty] | 1750 |  |  |  |  | 0 | SYSGEN | N
PL-00005842 | Sandhills #1 | Y | 16 | SK PS 00122938 | 2021-11-01 | 177764-1 | 08-12-014-25W3 | 02-12-014-25W3 | Well | Pipeline Segment Connection Below Ground | Flowline |  | CANADIAN NATURAL RESOURCES LIMITED | Operating | Natural Gas |  |  | 0.423 | 0.423 | [8 empty] | 1750 |  |  |  |  | 0 | SYSGEN | N
PL-00005842 | Sandhills #1 | Y | 323 | SK PS 00123245 | 2021-11-01 | 153788-1 | 13-13-014-25W3 | 13-13-014-25W3 | Well | Pipeline Segment Connection Below Ground | Flowline |  | CANADIAN NATURAL RESOURCES LIMITED | Operating | Natural Gas |  |  | 0.084 | 0.084 | [8 empty] | 1750 |  |  |  |  | 0 | SYSGEN | N
PL-00005842 | Sandhills #1 | Y | 327 | SK PS 00123249 | 2021-11-01 | 153793-1 | 05-16-014-25W3 | 06-16-014-25W3 | Well | Pipeline Segment Connection Below Ground | Flowline |  | CANADIAN NATURAL RESOURCES LIMITED | Operating | Natural Gas |  |  | 0.422 | 0.422 | [8 empty] | 1750 |  |  |  |  | 0 | SYSGEN | N
PL-00005842 | Sandhills #1 | Y | 304 | SK PS 00123226 | 2021-11-01 | 144540-902 | 06-15-014-25W3 | 08-16-014-25W3 | Well | Pipeline Segment Connection Below Ground | Flowline |  | CANADIAN NATURAL RESOURCES LIMITED | Operating | Natural Gas |  |  | 0.792 | 0.792 | [8 empty] | 1750 |  |  |  |  | 0 | SYSGEN | N
PL-00005842 | Sandhills #1 | Y | 93 | SK PS 00123015 | 2021-11-01 | 169157-1 | 05-08-014-25W3 | 16-06-014-25W3 | Well | Pipeline Segment Connection Below Ground | Flowline |  | CANADIAN NATURAL RESOURCES LIMITED | Operating | Natural Gas |  |  | 0.832 | 0.832 | [8 empty] | 1750 |  |  |  |  | 0 | SYSGEN | N
PL-00005842 | Sandhills #1 | Y | 34 | SK PS 00122956 | 2021-11-01 | 144754-1 | 14-23-013-25W3 | 10-23-013-25W3 | Blind End | Blind End | Flowline |  | CANADIAN NATURAL RESOURCES LIMITED | Abandoned | Natural Gas |  |  | 0.456 | 0.456 | [8 empty] | 0 |  |  |  |  | 0 | SYSGEN | N
PL-00005842 | Sandhills #1 | Y | 183 | SK PS 00123105 | 2021-11-01 | 144758-1 | 04-35-013-25W3 | 04-35-013-25W3 | Blind End | Blind End | Flowline |  | CANADIAN NATURAL RESOURCES LIMITED | Abandoned | Natural Gas |  |  | 0.101 | 0.101 | [8 empty] | 0 |  |  |  |  | 0 | SYSGEN | N
PL-00005842 | Sandhills #1 | Y | 348 | SK PS 00123270 | 2021-11-01 | 169152-1 | 11-02-014-25W3 | 11-02-014-25W3 | Well | Pipeline Segment Connection Below Ground | Flowline |  | CANADIAN NATURAL RESOURCES LIMITED | Operating | Natural Gas |  |  | 0.072 | 0.072 | [8 empty] | 1750 |  |  |  |  | 0 | SYSGEN | N
PL-00005842 | Sandhills #1 | Y | 248 | SK PS 00123170 | 2021-11-01 | 169127-1 | 06-22-013-25W3 | 06-22-013-25W3 | Well | Pipeline Segment Connection Below Ground | Flowline |  | CANADIAN NATURAL RESOURCES LIMITED | Operating | Natural Gas |  |  | 0.099 | 0.099 | [8 empty] | 1750 |  |  |  |  | 0 | SYSGEN | N
PL-00005842 | Sandhills #1 | Y | 165 | SK PS 00123087 | 2021-11-01 | 144568-1 | 14-23-013-25W3 | 14-23-013-25W3 | Blind End | Blind End | Flowline |  | CANADIAN NATURAL RESOURCES LIMITED | Abandoned | Natural Gas |  |  | 0.24 | 0.24 | [8 empty] | 0 |  |  |  |  | 0 | SYSGEN | N
PL-00005842 | Sandhills #1 | Y | 13 | SK PS 00122935 | 2021-11-01 | 177747-1 | 07-14-014-25W3 | 07-14-014-25W3 | Well | Pipeline Segment Connection Below Ground | Flowline |  | CANADIAN NATURAL RESOURCES LIMITED | Operating | Natural Gas |  |  | 0.188 | 0.188 | [8 empty] | 1750 |  |  |  |  | 0 | SYSGEN | N
PL-00005842 | Sandhills #1 | Y | 51 | SK PS 00122973 | 2021-11-01 | 144731-1 | 14-36-013-25W3 | 10-35-013-25W3 | Well | Pipeline Segment Connection Below Ground | Flowline |  | CANADIAN NATURAL RESOURCES LIMITED | Operating | Natural Gas |  |  | 0.915 | 0.915 | [8 empty] | 1750 |  |  |  |  | 0 | SYSGEN | N
PL-00005842 | Sandhills #1 | Y | 94 | SK PS 00123016 | 2021-11-01 | 169158-1 | 12-08-014-25W3 | 16-07-014-25W3 | Well | Pipeline Segment Connection Below Ground | Flowline |  | CANADIAN NATURAL RESOURCES LIMITED | Operating | Natural Gas |  |  | 0.564 | 0.564 | [8 empty] | 1750 |  |  |  |  | 0 | SYSGEN | N
PL-00005842 | Sandhills #1 | Y | 129 | SK PS 00123051 | 2021-11-01 | 187705-1 | 04-11-014-25W3 | 04-11-014-25W3 | Well | Pipeline Segment Connection Below Ground | Flowline |  | CANADIAN NATURAL RESOURCES LIMITED | Operating | Natural Gas |  |  | 0.055 | 0.055 | [8 empty] | 1750 |  |  |  |  | 0 | SYSGEN | N
PL-00005842 | Sandhills #1 | Y | 20 | SK PS 00122942 | 2021-11-01 | 144573-1 | 10-27-013-25W3 | 09-27-013-25W3 | Well | Pipeline Segment Connection Below Ground | Flowline |  | CANADIAN NATURAL RESOURCES LIMITED | Operating | Natural Gas |  |  | 0.433 | 0.433 | [8 empty] | 1750 |  |  |  |  | 0 | SYSGEN | N
PL-00005842 | Sandhills #1 | Y | 170 | SK PS 00123092 | 2021-11-01 | 144579-900 | 03-27-013-25W3 | 02-27-013-25W3 | Well | Pipeline Segment Connection Below Ground | Flowline |  | CANADIAN NATURAL RESOURCES LIMITED | Operating | Natural Gas |  |  | 0.733 | 0.733 | [8 empty] | 1750 |  |  |  |  | 0 | SYSGEN | N
PL-00005842 | Sandhills #1 | Y | 318 | SK PS 00123240 | 2021-11-01 | 153781-1 | 01-12-014-25W3 | 02-12-014-25W3 | Well | Pipeline Segment Connection Below Ground | Flowline |  | CANADIAN NATURAL RESOURCES LIMITED | Operating | Natural Gas |  |  | 0.407 | 0.407 | [8 empty] | 1750 |  |  |  |  | 0 | SYSGEN | N
PL-00005842 | Sandhills #1 | Y | 144 | SK PS 00123066 | 2021-11-01 | 144674-1 | 04-02-013-25W3 | 10-02-013-25W3 | Well | Pipeline Segment Connection Below Ground | Flowline |  | CANADIAN NATURAL RESOURCES LIMITED | Operating | Natural Gas |  | Steel | 1.657 | 1.657 | 88.9 | 4 | 1 | Z245.1 | 290 |  |  |  | 1750 | 0 |  | Uncoated |  | 0 | SHAPEFILE | N
PL-00005842 | Sandhills #1 | Y | 120 | SK PS 00123042 | 2021-11-01 | 185367-1 | 12-35-013-25W3 | 12-35-013-25W3 | Well | Pipeline Segment Connection Below Ground | Flowline |  | CANADIAN NATURAL RESOURCES LIMITED | Operating | Natural Gas |  |  | 0.067 | 0.067 | [8 empty] | 1750 |  |  |  |  | 0 | SYSGEN | N
PL-00005842 | Sandhills #1 | Y | 81 | SK PS 00123003 | 2021-11-01 | 169108-1 | 02-13-013-25W3 | 02-13-013-25W3 | Well | Pipeline Segment Connection Below Ground | Flowline |  | CANADIAN NATURAL RESOURCES LIMITED | Operating | Natural Gas |  |  | 0.156 | 0.156 | [8 empty] | 1750 |  |  |  |  | 0 | SYSGEN | N
PL-00005842 | Sandhills #1 | Y | 88 | SK PS 00123010 | 2021-11-01 | 169139-1 | 14-33-013-25W3 | 15-33-013-25W3 | Well | Pipeline Segment Connection Below Ground | Flowline |  | CANADIAN NATURAL RESOURCES LIMITED | Operating | Natural Gas |  |  | 0.464 | 0.464 | [8 empty] | 1750 |  |  |  |  | 0 | SYSGEN | N
PL-00005842 | Sandhills #1 | Y | 301 | SK PS 00123223 | 2021-11-01 | 169144-1 | 02-34-013-25W3 | 02-34-013-25W3 | Well | Pipeline Segment Connection Below Ground | Flowline |  | CANADIAN NATURAL RESOURCES LIMITED | Operating | Natural Gas |  |  | 0.041 | 0.036 | [8 empty] | 1750 |  |  |  |  | 0 | SYSGEN | N
PL-00005842 | Sandhills #1 | Y | 171 | SK PS 00123093 | 2021-11-01 | 144573-900 | 10-28-013-25W3 | 10-27-013-25W3 | Well | Pipeline Segment Connection Below Ground | Flowline |  | CANADIAN NATURAL RESOURCES LIMITED | Operating | Natural Gas |  |  | 1.831 | 1.831 | [8 empty] | 1750 |  |  |  |  | 0 | SYSGEN | N
PL-00005842 | Sandhills #1 | Y | 91 | SK PS 00123013 | 2021-11-01 | 169148-1 | 16-01-014-25W3 | 10-01-014-25W3 | Well | Pipeline Segment Connection Below Ground | Flowline |  | CANADIAN NATURAL RESOURCES LIMITED | Operating | Natural Gas |  |  | 0.529 | 0.529 | [8 empty] | 1750 |  |  |  |  | 0 | SYSGEN | N
PL-00005842 | Sandhills #1 | Y | 246 | SK PS 00123168 | 2021-11-01 | 144689-1 | 02-16-013-25W3 | 10-22-013-25W3 | Well | Pipeline Segment Connection Above Ground | Flowline |  | CANADIAN NATURAL RESOURCES LIMITED | Operating | Natural Gas |  | Steel | 3.188 | 3.188 | 88.9 | 3.2 | 1 | Z245.1 | 290 |  |  |  | 1750 | 0 |  | Uncoated |  | 0 | SHAPEFILE | N
PL-00005842 | Sandhills #1 | Y | 105 | SK PS 00123027 | 2021-11-01 | 160683-1 | 04-08-013-25W3 | 10-08-013-25W3 | Well | Pipeline Segment Connection Above Ground | Flowline |  | CANADIAN NATURAL RESOURCES LIMITED | Operating | Natural Gas |  |  | 1.004 | 1.004 | [8 empty] | 1750 |  |  |  |  | 0 | SYSGEN | N
PL-00005842 | Sandhills #1 | Y | 239 | SK PS 00123161 | 2021-11-01 | 169138-1 | 13-28-013-25W3 | 16-28-013-25W3 | Well | Pipeline Segment Connection Below Ground | Flowline |  | CANADIAN NATURAL RESOURCES LIMITED | Operating | Natural Gas |  |  | 1.108 | 1.108 | [8 empty] | 1750 |  |  |  |  | 0 | SYSGEN | N
PL-00005842 | Sandhills #1 | Y | 75 | SK PS 00122997 | 2021-11-01 | 169103-1 | 03-03-013-25W3 | 10-03-013-25W3 | Well | Pipeline Segment Connection Below Ground | Flowline |  | CANADIAN NATURAL RESOURCES LIMITED | Operating | Natural Gas |  |  | 0.786 | 0.786 | [8 empty] | 1750 |  |  |  |  | 0 | SYSGEN | N
PL-00005842 | Sandhills #1 | Y | 335 | SK PS 00123257 | 2021-11-01 | 144533-2 | 16-04-014-25W3 | 07-04-014-25W3 | Well | Pipeline Segment Connection Below Ground | Flowline |  | CANADIAN NATURAL RESOURCES LIMITED | Operating | Natural Gas |  |  | 1.101 | 1.101 | [8 empty] | 1750 |  |  |  |  | 0 | SYSGEN | N
PL-00005842 | Sandhills #1 | Y | 213 | SK PS 00123135 | 2021-11-01 | 153728-1 | 11-13-014-25W3 | 15-13-014-25W3 | Well | Pipeline Segment Connection Below Ground | Flowline |  | CANADIAN NATURAL RESOURCES LIMITED | Operating | Natural Gas |  |  | 0.24 | 0.24 | [8 empty] | 1750 |  |  |  |  | 0 | SYSGEN | N
PL-00005842 | Sandhills #1 | Y | 90 | SK PS 00123012 | 2021-11-01 | 169150-901 | 01-02-014-25W3 | 03-02-014-25W3 | Blind End | Blind End | Flowline |  | CANADIAN NATURAL RESOURCES LIMITED | Abandoned | Natural Gas |  |  | 0.726 | 0.726 | [8 empty] | 0 |  |  |  |  | 0 | SYSGEN | N
PL-00005839 |  | N | 1 | SK PS 00122919 | 2021-10-29 |  | 04-32-005-15W2 | 07-31-005-15W2 | Well | Pipeline Segment Connection Below Ground | Flowline |  | HARVARD RESOURCES INC. | Operating | Oil Well Effluent |  | Fibreglass | 0.953 | 0.953 | 81.3 | 3.3 | 1 | STAR | 1000 |  | 4960.8 | 4960.8 | 4960 | 992 | 1.8 | Uncoated | Uncoated | 200 | SHAPEFILE | N
PL-00005840 |  | N | 1 | SK PS 00122920 | 2021-10-29 |  | 12-31-005-15W2 | 05-01-006-16W2 | Pipeline Segment Connection Below Ground | Multi Well Battery | Flowline |  | HARVARD RESOURCES INC. | Operating | Oil Well Effluent |  | Fibreglass | 2.439 | 2.439 | 81.3 | 3.3 | 1 | STAR | 1000 |  | 4960.8 | 4960.8 | 4960 | 992 | 1.8 | Uncoated | Uncoated | 200 | SHAPEFILE | N
PL-00005838 |  | N | 1 | SK PS 00122917 | 2021-10-29 |  | 16-01-006-16W2 | 16-01-006-16W2 | Well | Oil Satellite | Flowline |  | HARVARD RESOURCES INC. | Operating | Oil Well Effluent |  | Fibreglass | 0.178 | 0.178 | 81.3 | 3 | 1 | STAR | 1000 |  | 4960.8 | 4960.8 | 4960 | 992 | 1.8 | Uncoated | Uncoated | 200 | SHAPEFILE | N
PL-00005838 |  | N | 2 | SK PS 00122918 | 2021-10-29 |  | 16-01-006-16W2 | 16-01-006-16W2 | Pipeline Segment Connection Below Ground | Oil Satellite | Flowline |  | HARVARD RESOURCES INC. | Operating | Oil Well Effluent |  | Fibreglass | 0.151 | 0.151 | 53.6 | 2.5 | 1 | STAR | 1250 |  | 6192 | 6192 | 4960 | 992 | 1.8 | Uncoated | Uncoated | 200 | SHAPEFILE | N
PL-00005837 |  | N | 1 | SK PS 00122914 | 2021-10-29 |  | 16-16-033-25W3 | 09-16-033-25W3 | Pipeline Segment Connection Above Ground | Pipeline Segment Connection Above Ground | Flowline | 16-16 to 9-16 Kerrobert NEW NG | BAYTEX ENERGY LTD. | Operating | Natural Gas |  | Steel | 0.531 | 0.531 | 88.9 | 3.2 | 1 | Z245.1 | 359 | II | 20675.82 | 20675.82 | 4960 | 0 | 1.2 | Uncoated | Extruded Poly | 0 | SHAPEFILE | N
PL-00005835 |  | Y | 36 | SK PS 00122897 | 2021-10-28 | 39 | 16-13-039-25W3 | 15-18-039-24W3 | Multi Well Battery | Well | Flowline |  | PENTACOR ENERGY CORP. | Operating | Salt water |  | Steel | 1.719 | 1.719 |  |  |  | Z245.1 | 3592 |  |  |  | 9930 | [5 empty] | SHAPEFILE | N
PL-00005835 |  | Y | 28 | SK PS 00122889 | 2021-10-28 | 30 | 15-13-039-25W3 | 07-24-039-25W3 | Multi Well Battery | Well | Flowline |  | PENTACOR ENERGY CORP. | Operating | Salt water |  | Steel | 0.723 | 0.723 |  |  |  | Z245.1 | 2901 |  |  |  | 9930 | [5 empty] | SHAPEFILE | N
PL-00005835 |  | Y | 10 | SK PS 00122871 | 2021-10-28 | 11 | 14-19-039-24W3 | 13-19-039-24W3 | Blind End | Blind End | Flowline |  | PENTACOR ENERGY CORP. | Abandoned | Salt water |  | Steel | 0.431 | 0.431 |  |  |  | Z245.1 | 2901 |  |  |  | 0 | [5 empty] | SHAPEFILE | N
PL-00005835 |  | Y | 25 | SK PS 00122886 | 2021-10-28 | 26 | 14-13-039-25W3 | 11-13-039-25W3 | Blind End | Blind End | Flowline |  | PENTACOR ENERGY CORP. | Abandoned | Salt water |  | Steel | 0.438 | 0.438 |  |  |  | Z245.1 | 2901 |  |  |  | 0 | [5 empty] | SHAPEFILE | N
PL-00005835 |  | Y | 21 | SK PS 00122882 | 2021-10-28 | 22 | 14-13-039-25W3 | 05-13-039-25W3 | Blind End | Blind End | Flowline |  | PENTACOR ENERGY CORP. | Abandoned | Salt water |  | Steel | 0.668 | 0.668 |  |  |  | Z245.1 | 2901 |  |  |  | 0 | [5 empty] | SHAPEFILE | N
PL-00005835 |  | Y | 14 | SK PS 00122875 | 2021-10-28 | 15 | 10-13-039-25W3 | 07-13-039-25W3 | Blind End | Blind End | Flowline |  | PENTACOR ENERGY CORP. | Abandoned | Salt water |  | Steel | 0.276 | 0.276 |  |  |  | Z245.1 | 2901 |  |  |  | 0 | [5 empty] | SHAPEFILE | N
PL-00005832 | 24206-002 | N | 1 | SK PS 00122859 | 2021-10-28 | 24206-002 | 13-02-048-21W3 | 13-02-048-21W3 | Pipeline Segment Connection Above Ground | Well | Flowline | Rush Lake 2 S Pad | CENOVUS ENERGY INC. | Operating | Miscellaneous Gases | Steam | Steel | 0.138 | 0.138 | 219.1 | 15.1 | 1 | A333 | 6 | II | 23120.16 | 11260 | 11260 | 0 | 0 | Uncoated | Other | 0 | SHAPEFILE | N
PL-00005835 |  | Y | 23 | SK PS 00122884 | 2021-10-28 | 24 | 15-13-039-25W3 | 10-14-039-25W3 | Blind End | Blind End | Flowline |  | PENTACOR ENERGY CORP. | Abandoned | Salt water |  | Steel | 1.855 | 1.855 |  |  |  | Z245.1 | 2901 |  |  |  | 0 | [5 empty] | SHAPEFILE | N
PL-00005835 |  | Y | 19 | SK PS 00122880 | 2021-10-28 | 20 | 16-13-039-25W3 | 15-18-039-24W3 | Blind End | Blind End | Flowline |  | PENTACOR ENERGY CORP. | Abandoned | Salt water |  | Steel | 1.727 | 1.727 |  |  |  | Z245.1 | 2901 |  |  |  | 0 | [5 empty] | SHAPEFILE | N
PL-00005835 |  | Y | 29 | SK PS 00122890 | 2021-10-28 | 31 | 15-13-039-25W3 | 14-13-039-25W3 | Multi Well Battery | Oil Satellite | Flowline |  | PENTACOR ENERGY CORP. | Operating | Salt water |  | Steel | 0.371 | 0.371 |  |  |  | Z245.1 | 3592 |  |  |  | 9930 | [5 empty] | SHAPEFILE | N
PL-00005835 |  | Y | 17 | SK PS 00122878 | 2021-10-28 | 18 | 06-19-039-24W3 | 07-19-039-24W3 | Blind End | Blind End | Flowline |  | PENTACOR ENERGY CORP. | Abandoned | Salt water |  | Steel | 0.332 | 0.332 |  |  |  | Z245.1 | 2901 |  |  |  | 0 | [5 empty] | SHAPEFILE | N
PL-00005835 |  | Y | 43 | SK PS 00122904 | 2021-10-28 | 46 | 05-19-039-24W3 | 06-19-039-24W3 | Pipeline Segment Connection Above Ground | Pipeline Segment Connection Above Ground | Flowline |  | PENTACOR ENERGY CORP. | Operating | Salt water |  | Steel | 0.398 | 0.398 |  |  |  | Z245.1 | 3592 |  |  |  | 9930 | [5 empty] | SHAPEFILE | N
PL-00005835 |  | Y | 22 | SK PS 00122883 | 2021-10-28 | 23 | 16-14-039-25W3 | 09-14-039-25W3 | Blind End | Blind End | Flowline |  | PENTACOR ENERGY CORP. | Abandoned | Salt water |  | Steel | 0.431 | 0.431 |  |  |  | Z245.1 | 2901 |  |  |  | 0 | [5 empty] | SHAPEFILE | N
PL-00005833 | 24206-002 | N | 1 | SK PS 00122860 | 2021-10-28 | 24206-002 | 13-02-048-21W3 | 13-02-048-21W3 | Well | Pipeline Segment Connection Above Ground | Flowline | Rush Lake 2 S Pad | CENOVUS ENERGY INC. | Operating | Sour Natural Gas |  | Steel | 0.141 | 0.141 | 114.3 | 11.1 | 1 | A106 | B | I | 29320.78 | 4266 | 4266 | 853.2 | 0 | Uncoated | Other | 200 | SHAPEFILE | N
PL-00005835 |  | Y | 48 | SK PS 00122909 | 2021-10-28 | 59 | 04-14-039-25W3 | 07-15-039-25W3 | Well | Well | Flowline |  | PENTACOR ENERGY CORP. | Operating | Salt water |  | Composite | 1.404 | 1.404 | 129 | 15 |  | FCLP | 901 |  |  |  | 9930 |  | 1.5 |  |  |  | SHAPEFILE | N
PL-00005830 | E04043 | N | 2 | SK PS 00122856 | 2021-10-28 | E03947P-8 | 12-20-031-23W3 | 12-20-031-23W3 | Pipeline Segment Connection Above Ground | Well | Flowline | Coleville 16-19 Polymer Distribution | TEINE ENERGY LTD. | Operating | Miscellaneous Liquids | Polymer | Composite | 0.66 | 0.66 | 100 | 12.5 | 1 | FCLP | 901 |  | 18520 | 18520 | 9930 | 0.02 | 1.5 | Uncoated | Uncoated | 0.1 | SHAPEFILE | N
PL-00005834 | 24206-002 | N | 1 | SK PS 00122861 | 2021-10-28 | 24206-002 | 13-02-048-21W3 | 13-02-048-21W3 | Pipeline Segment Connection Above Ground | Well | Flowline | Rush Lake 2 | CENOVUS ENERGY INC. | Operating | Fuel Gas |  | Steel | 0.142 | 0.142 | 88.9 | 5.5 | 1 | A333 | 6 | II | 23856.02 | 9320 | 9320 | 0 | 0 | Uncoated | Other | 0 | SHAPEFILE | N
PL-00005831 | E03950 | N | 2 | SK PS 00122858 | 2021-10-28 | E03950-2 | 06-20-031-23W3 | 10-20-031-23W3 | Pipeline Segment Connection Above Ground | Well | Flowline | Coleville 6-20 Polymer Flowlines | TEINE ENERGY LTD. | Operating | Miscellaneous Liquids | Polymer | Composite | 0.279 | 0.279 | 100 | 11.5 | 1 | FCLP | 901 |  | 18520 | 18520 | 9930 | 0.02 | 1.5 | Uncoated | Uncoated | 0.1 | SHAPEFILE | N
PL-00005830 | E04043 | N | 1 | SK PS 00122855 | 2021-10-28 | E03947P-1 | 16-19-031-23W3 | 12-20-031-23W3 | Injection/Disposal Facility | Pipeline Segment Connection Above Ground | Flowline | Coleville 16-19 Polymer Distribution | TEINE ENERGY LTD. | Operating | Miscellaneous Liquids | Polymer | Composite | 0.892 | 0.892 | 129 | 15 | 1 | FCLP | 901 |  | 18520 | 18520 | 9930 | 0.02 | 1.5 | Uncoated | Uncoated | 0.1 | SHAPEFILE | N
PL-00005829 | 24206-002 | N | 1 | SK PS 00122854 | 2021-10-28 | 24206-001 | 13-02-048-21W3 | 13-02-048-21W3 | Well | Pipeline Segment Connection Above Ground | Flowline | Rush Lake 2 S Pad | CENOVUS ENERGY INC. | Operating | Oil Well Effluent |  | Steel | 0.141 | 0.141 | 219.1 | 12.7 | 1 | A106 | B | I | 17500.89 | 4240 | 4240 | 29.68 | 0 | Uncoated | Other | 7 | SHAPEFILE | N
PL-00005835 |  | Y | 12 | SK PS 00122873 | 2021-10-28 | 13 | 15-13-039-25W3 | 05-18-039-24W3 | Blind End | Blind End | Flowline |  | PENTACOR ENERGY CORP. | Abandoned | Salt water |  | Steel | 1.435 | 1.435 |  |  |  | Z245.1 | 2901 |  |  |  | 0 | [5 empty] | SHAPEFILE | N
PL-00005836 |  | Y | 2 | SK PS 00122913 | 2021-10-28 | 2 | 07-01-040-25W3 | 04-36-039-25W3 | Well | Pipeline Segment Connection Below Ground | Flowline |  | PENTACOR ENERGY CORP. | Discontinued | Natural Gas |  | Fibreglass | 2.209 | 2.209 | 88.9 |  |  | CEN | 1000 |  |  |  | 4960 | [5 empty] | SHAPEFILE | N
PL-00005835 |  | Y | 38 | SK PS 00122899 | 2021-10-28 | 41 | 06-19-039-24W3 | 14-19-039-24W3 | Pipeline Segment Connection Above Ground | Injection/Disposal Facility | Flowline |  | PENTACOR ENERGY CORP. | Operating | Salt water |  |  | 0.819 | 0.819 | [8 empty] | 9930 | [5 empty] | SHAPEFILE | N
PL-00005835 |  | Y | 15 | SK PS 00122876 | 2021-10-28 | 16 | 07-24-039-25W3 | 06-24-039-25W3 | Pipeline Segment Connection Above Ground | Well | Flowline |  | PENTACOR ENERGY CORP. | Operating | Salt water |  | Steel | 0.459 | 0.459 |  |  |  | Z245.1 | 2901 |  |  |  | 9930 | [5 empty] | SHAPEFILE | N
PL-00005835 |  | Y | 33 | SK PS 00122894 | 2021-10-28 | 34 | 16-14-039-25W3 | 09-14-039-25W3 | Pipeline Segment Connection Below Ground | Well | Flowline |  | PENTACOR ENERGY CORP. | Operating | Salt water |  | Steel | 0.351 | 0.351 |  |  |  | Z245.1 | 3592 |  |  |  | 9930 | [5 empty] | SHAPEFILE | N
PL-00005835 |  | Y | 2 | SK PS 00122863 | 2021-10-28 | 3 | 16-13-039-25W3 | 16-13-039-25W3 | Blind End | Blind End | Flowline |  | PENTACOR ENERGY CORP. | Abandoned | Salt water |  | Steel | 0.529 | 0.529 |  |  |  | Z245.1 | 2901 |  |  |  | 0 | [5 empty] | SHAPEFILE | N
PL-00005835 |  | Y | 42 | SK PS 00122903 | 2021-10-28 | 45 | 15-13-039-25W3 | 05-19-039-24W3 | Multi Well Battery | Pipeline Segment Connection Above Ground | Flowline |  | PENTACOR ENERGY CORP. | Operating | Salt water |  | Steel | 1.209 | 1.209 |  |  |  | Z245.1 | 3592 |  |  |  | 9930 | [5 empty] | SHAPEFILE | N
PL-00005835 |  | Y | 6 | SK PS 00122867 | 2021-10-28 | 7 | 14-13-039-25W3 | 10-14-039-25W3 | Blind End | Blind End | Flowline |  | PENTACOR ENERGY CORP. | Abandoned | Salt water |  | Steel | 1.444 | 1.444 |  |  |  | Z245.1 | 2901 |  |  |  | 0 | [5 empty] | SHAPEFILE | N
PL-00005835 |  | Y | 20 | SK PS 00122881 | 2021-10-28 | 21 | 10-13-039-25W3 | 10-13-039-25W3 | Blind End | Blind End | Flowline |  | PENTACOR ENERGY CORP. | Abandoned | Salt water |  | Steel | 0.362 | 0.362 |  |  |  | Z245.1 | 2901 |  |  |  | 0 | [5 empty] | SHAPEFILE | N
PL-00005835 |  | Y | 27 | SK PS 00122888 | 2021-10-28 | 29 | 10-14-039-25W3 | 08-15-039-25W3 | Blind End | Blind End | Flowline |  | PENTACOR ENERGY CORP. | Abandoned | Salt water |  | Fibreglass | 1.514 | 1.514 |  |  |  | CEN | SP30 |  |  |  | 0 | [5 empty] | SHAPEFILE | N
PL-00005835 |  | Y | 32 | SK PS 00122893 | 2021-10-28 | 56 | 14-13-039-25W3 | 10-14-039-25W3 | Pipeline Segment Connection Below Ground | Multi Well Battery | Flowline |  | PENTACOR ENERGY CORP. | Operating | Salt water |  | Steel | 1.418 | 1.418 |  |  |  | Z245.1 | 3592 |  |  |  | 9930 | [5 empty] | SHAPEFILE | N
PL-00005835 |  | Y | 5 | SK PS 00122866 | 2021-10-28 | 6 | 15-13-039-25W3 | 14-13-039-25W3 | Blind End | Blind End | Flowline |  | PENTACOR ENERGY CORP. | Abandoned | Salt water |  | Steel | 0.416 | 0.416 |  |  |  | Z245.1 | 2901 |  |  |  | 0 | [5 empty] | SHAPEFILE | N
PL-00005836 |  | Y | 1 | SK PS 00122912 | 2021-10-28 | 1 | 07-20-039-24W3 | 05-21-039-24W3 | Well | Pipeline Segment Connection Above Ground | Flowline |  | PENTACOR ENERGY CORP. | Discontinued | Natural Gas |  | Fibreglass | 0.67 | 0.67 | 81.5 |  |  | CEN | 1000 |  |  |  | 5100 | [5 empty] | SHAPEFILE | N
PL-00005835 |  | Y | 30 | SK PS 00122891 | 2021-10-28 | 32 | 14-13-039-25W3 | 11-13-039-25W3 | Oil Satellite | Injection/Disposal Facility | Flowline |  | PENTACOR ENERGY CORP. | Operating | Salt water |  | Steel | 0.468 | 0.468 |  |  |  | Z245.1 | 3592 |  |  |  | 9930 | [5 empty] | SHAPEFILE | N
PL-00005835 |  | Y | 37 | SK PS 00122898 | 2021-10-28 | 40 | 06-19-039-24W3 | 07-19-039-24W3 | Pipeline Segment Connection Above Ground | Injection/Disposal Facility | Flowline |  | PENTACOR ENERGY CORP. | Operating | Salt water |  | Steel | 0.339 | 0.339 |  |  |  | Z245.1 | 3592 |  |  |  | 9930 | [5 empty] | SHAPEFILE | N
PL-00005835 |  | Y | 11 | SK PS 00122872 | 2021-10-28 | 12 | 15-13-039-25W3 | 07-24-039-25W3 | Blind End | Blind End | Flowline |  | PENTACOR ENERGY CORP. | Abandoned | Salt water |  | Steel | 0.669 | 0.669 |  |  |  | Z245.1 | 2901 |  |  |  | 0 | [5 empty] | SHAPEFILE | N
PL-00005835 |  | Y | 4 | SK PS 00122865 | 2021-10-28 | 5 | 07-24-039-25W3 | 08-24-039-25W3 | Blind End | Blind End | Flowline |  | PENTACOR ENERGY CORP. | Abandoned | Salt water |  | Steel | 0.279 | 0.279 |  |  |  | Z245.1 | 2901 |  |  |  | 0 | [5 empty] | SHAPEFILE | N
PL-00005835 |  | Y | 49 | SK PS 00122910 | 2021-10-28 | 60 | 08-15-039-25W3 | 07-15-039-25W3 | Well | Well | Flowline |  | PENTACOR ENERGY CORP. | Operating | Salt water |  | Composite | 0.249 | 0.249 | 100 | 11.5 |  | FCLP | 901 |  |  |  | 9930 |  | 1.5 |  |  |  | SHAPEFILE | N
PL-00005831 | E03950 | N | 1 | SK PS 00122857 | 2021-10-28 | E03950-1 | 06-20-031-23W3 | 06-20-031-23W3 | Pipeline Segment Connection Above Ground | Well | Flowline | Coleville 6-20 Polymer Flowlines | TEINE ENERGY LTD. | Operating | Miscellaneous Liquids | Polymer | Composite | 0.286 | 0.286 | 100 | 11.5 | 1 | FCLP | 901 |  | 18520 | 18520 | 9930 | 0.02 | 1.5 | Uncoated | Uncoated | 0.1 | SHAPEFILE | N
PL-00005835 |  | Y | 7 | SK PS 00122868 | 2021-10-28 | 8 | 10-14-039-25W3 | 11-14-039-25W3 | Blind End | Blind End | Flowline |  | PENTACOR ENERGY CORP. | Abandoned | Salt water |  | Steel | 0.396 | 0.396 |  |  |  | Z245.1 | 2901 |  |  |  | 0 | [5 empty] | SHAPEFILE | N
PL-00005835 |  | Y | 26 | SK PS 00122887 | 2021-10-28 | 27 | 02-23-039-25W3 | 03-23-039-25W3 | Blind End | Blind End | Flowline |  | PENTACOR ENERGY CORP. | Abandoned | Salt water |  | Steel | 0.451 | 0.451 |  |  |  | Z245.1 | 2901 |  |  |  | 0 | [5 empty] | SHAPEFILE | N
PL-00005835 |  | Y | 9 | SK PS 00122870 | 2021-10-28 | 10 | 14-19-039-24W3 | 15-19-039-24W3 | Blind End | Blind End | Flowline |  | PENTACOR ENERGY CORP. | Abandoned | Salt water |  | Steel | 0.394 | 0.394 |  |  |  | Z245.1 | 2901 |  |  |  | 0 | [5 empty] | SHAPEFILE | N
PL-00005835 |  | Y | 16 | SK PS 00122877 | 2021-10-28 | 17 | 06-19-039-24W3 | 14-19-039-24W3 | Blind End | Blind End | Flowline |  | PENTACOR ENERGY CORP. | Abandoned | Salt water |  | Steel | 0.646 | 0.646 |  |  |  | Z245.1 | 2901 |  |  |  | 0 | [5 empty] | SHAPEFILE | N
PL-00005835 |  | Y | 46 | SK PS 00122907 | 2021-10-28 | 57 | 04-14-039-25W3 | 10-14-039-25W3 | Well | Multi Well Battery | Flowline |  | PENTACOR ENERGY CORP. | Operating | Salt water |  | Composite | 1.333 | 1.333 | 129 | 15 |  | FCLP |  |  |  |  | 9930 |  | 1.5 |  |  |  | SHAPEFILE | N
PL-00005835 |  | Y | 24 | SK PS 00122885 | 2021-10-28 | 25 | 15-13-039-25W3 | 02-23-039-25W3 | Blind End | Blind End | Flowline |  | PENTACOR ENERGY CORP. | Abandoned | Salt water |  | Steel | 1.638 | 1.638 |  |  |  | Z245.1 | 2901 |  |  |  | 0 | [5 empty] | SHAPEFILE | N
PL-00005835 |  | Y | 34 | SK PS 00122895 | 2021-10-28 | 35 | 15-19-039-24W3 | 13-20-039-24W3 | Blind End | Blind End | Flowline |  | PENTACOR ENERGY CORP. | Abandoned | Salt water |  | Fibreglass | 0.649 | 0.649 |  |  |  | CEN | 1500 |  |  |  | 0 | [5 empty] | SHAPEFILE | N
PL-00005835 |  | Y | 40 | SK PS 00122901 | 2021-10-28 | 43 | 14-19-039-24W3 | 15-19-039-24W3 | Blind End | Blind End | Flowline |  | PENTACOR ENERGY CORP. | Abandoned | Salt water |  | Steel | 0.395 | 0.395 |  |  |  | Z245.1 | 3592 |  |  |  | 0 | [5 empty] | SHAPEFILE | N
PL-00005835 |  | Y | 35 | SK PS 00122896 | 2021-10-28 | 36 | 08-15-039-25W3 | 08-15-039-25W3 | Blind End | Blind End | Flowline |  | PENTACOR ENERGY CORP. | Abandoned | Salt water |  | Fibreglass | 0.317 | 0.317 |  |  |  | CEN | 1500 |  |  |  | 0 | [5 empty] | SHAPEFILE | N
PL-00005835 |  | Y | 31 | SK PS 00122892 | 2021-10-28 | 33 | 14-13-039-25W3 | 05-13-039-25W3 | Blind End | Blind End | Flowline |  | PENTACOR ENERGY CORP. | Abandoned | Salt water |  | Steel | 0.684 | 0.684 |  |  |  | Z245.1 | 3592 |  |  |  | 0 | [5 empty] | SHAPEFILE | N
PL-00005835 |  | Y | 45 | SK PS 00122906 | 2021-10-28 | 53 | 15-13-039-25W3 | 05-18-039-24W3 | Multi Well Battery | Well | Flowline |  | PENTACOR ENERGY CORP. | Operating | Salt water |  | Steel | 1.697 | 1.697 |  |  |  | Z245.1 | 3592 |  |  |  | 9930 | [5 empty] | SHAPEFILE | N
PL-00005835 |  | Y | 41 | SK PS 00122902 | 2021-10-28 | 44 | 06-19-039-24W3 | 06-19-039-24W3 | Blind End | Blind End | Flowline |  | PENTACOR ENERGY CORP. | Abandoned | Salt water |  | Steel | 0.08 | 0.08 |  |  |  | Z245.1 | 3592 |  |  |  | 0 | [5 empty] | SHAPEFILE | N
PL-00005835 |  | Y | 50 | SK PS 00122911 | 2021-10-28 | 61 | 07-15-039-25W3 | 08-15-039-25W3 | Well | Well | Flowline |  | PENTACOR ENERGY CORP. | Operating | Salt water |  | Composite | 0.281 | 0.281 | 100 | 11.5 |  | FCLP | 901 |  |  |  | 9930 |  | 1.5 |  |  |  | SHAPEFILE | N
PL-00005835 |  | Y | 8 | SK PS 00122869 | 2021-10-28 | 9 | 10-14-039-25W3 | 10-14-039-25W3 | Pipeline Segment Connection Above Ground | Well | Flowline |  | PENTACOR ENERGY CORP. | Abandoned | Salt water |  | Steel | 0.207 | 0.207 |  |  |  | Z245.1 | 2901 |  |  |  | 9930 | [5 empty] | SHAPEFILE | N
PL-00005835 |  | Y | 18 | SK PS 00122879 | 2021-10-28 | 19 | 15-13-039-25W3 | 05-19-039-24W3 | Blind End | Blind End | Flowline |  | PENTACOR ENERGY CORP. | Abandoned | Salt water |  | Steel | 1.191 | 1.191 |  |  |  | Z245.1 | 2901 |  |  |  | 0 | [5 empty] | SHAPEFILE | N
PL-00005835 |  | Y | 1 | SK PS 00122862 | 2021-10-28 | 1 | 16-13-039-25W3 | 06-19-039-24W3 | Blind End | Blind End | Flowline |  | PENTACOR ENERGY CORP. | Abandoned | Salt water |  | Steel | 1.598 | 1.598 |  |  |  | Z245.1 | 2901 |  |  |  | 0 | [5 empty] | SHAPEFILE | N
PL-00005835 |  | Y | 44 | SK PS 00122905 | 2021-10-28 | 51 | 15-13-039-25W3 | 02-23-039-25W3 | Multi Well Battery | Well | Flowline |  | PENTACOR ENERGY CORP. | Operating | Salt water |  | Steel | 1.612 | 1.612 |  |  |  | Z245.1 | 2901 |  |  |  | 9930 | [5 empty] | SHAPEFILE | N
PL-00005835 |  | Y | 3 | SK PS 00122864 | 2021-10-28 | 4 | 16-13-039-25W3 | 11-18-039-24W3 | Blind End | Blind End | Flowline |  | PENTACOR ENERGY CORP. | Abandoned | Salt water |  | Steel | 0.614 | 0.614 |  |  |  | Z245.1 | 2901 |  |  |  | 0 | [5 empty] | SHAPEFILE | N
PL-00005835 |  | Y | 47 | SK PS 00122908 | 2021-10-28 | 58 | 04-14-039-25W3 | 07-15-039-25W3 | Well | Well | Flowline |  | PENTACOR ENERGY CORP. | Operating | Salt water |  | Composite | 1.405 | 1.405 | 100 | 11.5 |  | FCLP | 901 |  |  |  | 9930 |  | 1.5 |  |  |  | SHAPEFILE | N
PL-00005835 |  | Y | 13 | SK PS 00122874 | 2021-10-28 | 14 | 05-19-039-24W3 | 06-19-039-24W3 | Blind End | Blind End | Flowline |  | PENTACOR ENERGY CORP. | Abandoned | Salt water |  | Steel | 0.399 | 0.399 |  |  |  | Z245.1 | 2901 |  |  |  | 0 | [5 empty] | SHAPEFILE | N
PL-00005835 |  | Y | 39 | SK PS 00122900 | 2021-10-28 | 42 | 14-19-039-24W3 | 13-19-039-24W3 | Pipeline Segment Connection Below Ground | Injection/Disposal Facility | Flowline |  | PENTACOR ENERGY CORP. | Operating | Salt water |  | Steel | 0.424 | 0.424 |  |  |  | Z245.1 | 3592 |  |  |  | 9930 | [5 empty] | SHAPEFILE | N
PL-00005828 |  | N | 1 | SK PS 00122852 | 2021-10-27 | 1 | 16-34-001-11W2 | 13-34-001-11W2 | Well | Pipeline Segment Connection Above Ground | Flowline | 16-34 TO 13-34-1-11W2 (4" Group, 3" Test) | TUNDRA OIL & GAS LIMITED | Operating | Oil Well Effluent |  | Fibreglass | 1.225 | 1.225 | 105.8 | 3.2 | 1 | STAR | 1000 |  | 4968 | 4968 | 4960 | 49.6 | 1.5 | Uncoated | Uncoated | 10 | SHAPEFILE | N
PL-00005827 |  | N | 1 | SK PS 00122851 | 2021-10-27 |  | 14-02-004-03W2 | 15-03-004-03W2 | Oil Satellite | Pipeline Segment Connection Above Ground | Pipeline |  | SATURN OIL & GAS INC. | Operating | Natural Gas |  | Fibreglass | 1.543 | 1.543 | 165.1 | 6.4 | 1 | STAR | 1000 |  | 3300 | 3300 | 3300 | 6.6 | 1.5 | Uncoated | Uncoated | 2 | SHAPEFILE | N
PL-00005828 |  | N | 2 | SK PS 00122853 | 2021-10-27 | 2 | 16-34-001-11W2 | 13-34-001-11W2 | Well | Pipeline Segment Connection Above Ground | Flowline | 16-34 TO 13-34-1-11W2 (4" Group, 3" Test) | TUNDRA OIL & GAS LIMITED | Operating | Oil Well Effluent |  | Fibreglass | 1.245 | 1.245 | 81.2 | 2.5 | 1 | STAR | 1000 |  | 4968 | 4968 | 4960 | 49.6 | 1.5 | Uncoated | Uncoated | 10 | SHAPEFILE | N
PL-00005822 | 617110 | Y | 65 | SK PS 00122840 | 2021-10-26 | 617110-080 | 01-17-049-26W3 | 02-17-049-26W3 | Blind End | Blind End | Flowline | ABERFELDY HORIZONTALS | CENOVUS ENERGY INC. | Abandoned | Fuel Gas |  |  | 0.459 | 0.459 | [8 empty] | 0 | [5 empty] | SHAPEFILE | N
PL-00005819 | 617100 | Y | 1 | SK PS 00122763 | 2021-10-26 | 617100-018 | 05-15-051-27W3 | 07-03-051-27W3 | Blind End | Blind End | Flowline | ABERFELDY HORIZONTALS | CENOVUS ENERGY INC. | Abandoned | Natural Gas |  |  | 4.061 | 4.061 | [8 empty] | 0 | [5 empty] | SHAPEFILE | N
PL-00005822 | 617110 | Y | 40 | SK PS 00122815 | 2021-10-26 | 617110-045 | 06-17-049-26W3 | 06-17-049-26W3 | Blind End | Blind End | Flowline | ABERFELDY HORIZONTALS | CENOVUS ENERGY INC. | Abandoned | Fuel Gas |  |  | 0.231 | 0.231 | [8 empty] | 0 | [5 empty] | SHAPEFILE | N
PL-00005822 | 617110 | Y | 51 | SK PS 00122826 | 2021-10-26 | 617110-062 | 15-24-049-27W3 | 10-24-049-27W3 | Blind End | Blind End | Flowline | ABERFELDY HORIZONTALS | CENOVUS ENERGY INC. | Abandoned | Fuel Gas |  |  | 0.408 | 0.408 | [8 empty] | 0 | [5 empty] | SHAPEFILE | N
PL-00005822 | 617110 | Y | 52 | SK PS 00122827 | 2021-10-26 | 617110-063 | 05-25-049-27W3 | 01-26-049-27W3 | Blind End | Blind End | Flowline | ABERFELDY HORIZONTALS | CENOVUS ENERGY INC. | Abandoned | Fuel Gas |  |  | 0.515 | 0.515 | [8 empty] | 0 | [5 empty] | SHAPEFILE | N
PL-00005822 | 617110 | Y | 32 | SK PS 00122807 | 2021-10-26 | 617110-037 | 11-18-049-26W3 | 13-10-049-26W3 | Blind End | Blind End | Flowline | ABERFELDY HORIZONTALS | CENOVUS ENERGY INC. | Abandoned | Fuel Gas |  |  | 5.434 | 5.434 | [8 empty] | 0 | [5 empty] | SHAPEFILE | N
PL-00005822 | 617110 | Y | 11 | SK PS 00122786 | 2021-10-26 | 617110-012 | 11-19-049-26W3 | 10-19-049-26W3 | Blind End | Blind End | Flowline | ABERFELDY HORIZONTALS | CENOVUS ENERGY INC. | Abandoned | Fuel Gas |  |  | 0.245 | 0.245 | [8 empty] | 0 | [5 empty] | SHAPEFILE | N
PL-00005822 | 617110 | Y | 34 | SK PS 00122809 | 2021-10-26 | 617110-039 | 10-20-049-26W3 | 10-20-049-26W3 | Blind End | Blind End | Flowline | ABERFELDY HORIZONTALS | CENOVUS ENERGY INC. | Abandoned | Fuel Gas |  |  | 0.19 | 0.19 | [8 empty] | 0 | [5 empty] | SHAPEFILE | N
PL-00005822 | 617110 | Y | 36 | SK PS 00122811 | 2021-10-26 | 617110-041 | 02-17-049-26W3 | 16-08-049-26W3 | Blind End | Blind End | Flowline | ABERFELDY HORIZONTALS | CENOVUS ENERGY INC. | Abandoned | Fuel Gas |  |  | 0.265 | 0.265 | [8 empty] | 0 | [5 empty] | SHAPEFILE | N
PL-00005822 | 617110 | Y | 69 | SK PS 00122844 | 2021-10-26 | 617110-084 | 14-16-049-26W3 | 05-16-049-26W3 | Blind End | Blind End | Flowline | ABERFELDY HORIZONTALS | CENOVUS ENERGY INC. | Abandoned | Fuel Gas |  |  | 0.763 | 0.763 | [8 empty] | 0 | [5 empty] | SHAPEFILE | N
PL-00005822 | 617110 | Y | 8 | SK PS 00122783 | 2021-10-26 | 617110-009 | 11-30-049-26W3 | 10-29-049-26W3 | Blind End | Blind End | Flowline | ABERFELDY HORIZONTALS | CENOVUS ENERGY INC. | Abandoned | Fuel Gas |  |  | 1.699 | 1.699 | [8 empty] | 0 | [5 empty] | SHAPEFILE | N
PL-00005819 | 617100 | Y | 3 | SK PS 00122765 | 2021-10-26 | 617100-033 | 10-15-050-27W3 | 09-15-050-27W3 | Blind End | Blind End | Flowline | ABERFELDY HORIZONTALS | CENOVUS ENERGY INC. | Abandoned | Natural Gas |  |  | 0.367 | 0.367 | [8 empty] | 0 | [5 empty] | SHAPEFILE | N
PL-00005818 |  | N | 1 | SK PS 00122761 | 2021-10-26 |  | 14-02-004-03W2 | 15-03-004-03W2 | Well | Single Well Battery | Pipeline |  | SATURN OIL & GAS INC. | Operating | Oil Well Effluent |  | Fibreglass | 1.544 | 1.544 | 163.1 | 4.6 | 1 | STAR | 1000 |  | 4968 | 4968 | 4410 | 8.82 | 1.5 | Uncoated | Uncoated | 2 | SHAPEFILE | N
PL-00005819 | 617100 | Y | 4 | SK PS 00122766 | 2021-10-26 | 617100-061 | 07-03-051-27W3 | 09-33-050-27W3 | Blind End | Blind End | Flowline | ABERFELDY HORIZONTALS | CENOVUS ENERGY INC. | Abandoned | Natural Gas |  |  | 1.92 | 1.92 | [8 empty] | 0 | [5 empty] | SHAPEFILE | N
PL-00005822 | 617110 | Y | 18 | SK PS 00122793 | 2021-10-26 | 617110-019 | 05-17-049-26W3 | 12-17-049-26W3 | Blind End | Blind End | Flowline | ABERFELDY HORIZONTALS | CENOVUS ENERGY INC. | Abandoned | Fuel Gas |  |  | 0.083 | 0.083 | [8 empty] | 0 | [5 empty] | SHAPEFILE | N
PL-00005824 | GE-73 | Y | 1 | SK PS 00122847 | 2021-10-26 |  | 09-04-002-32W1 | 05-04-002-32W1 | Pipeline Segment Connection Below Ground | Pipeline Segment Connection Below Ground | Pipeline | GE-73 | KINGSTON MIDSTREAM SASKATCHEWAN LIMITED | Abandoned |  |  | Steel | 1.173 | 1.173 |  |  | 1 | [11 empty] | SHAPEFILE | N
PL-00005822 | 617110 | Y | 28 | SK PS 00122803 | 2021-10-26 | 617110-031 | 10-19-049-26W3 | 09-19-049-26W3 | Blind End | Blind End | Flowline | ABERFELDY HORIZONTALS | CENOVUS ENERGY INC. | Abandoned | Fuel Gas |  |  | 0.42 | 0.42 | [8 empty] | 0 | [5 empty] | SHAPEFILE | N
PL-00005822 | 617110 | Y | 13 | SK PS 00122788 | 2021-10-26 | 617110-014 | 12-29-049-26W3 | 04-29-049-26W3 | Blind End | Blind End | Flowline | ABERFELDY HORIZONTALS | CENOVUS ENERGY INC. | Abandoned | Fuel Gas |  |  | 0.643 | 0.643 | [8 empty] | 0 | [5 empty] | SHAPEFILE | N
PL-00005822 | 617110 | Y | 39 | SK PS 00122814 | 2021-10-26 | 617110-044 | 10-17-049-26W3 | 07-17-049-26W3 | Blind End | Blind End | Flowline | ABERFELDY HORIZONTALS | CENOVUS ENERGY INC. | Abandoned | Fuel Gas |  |  | 0.363 | 0.363 | [8 empty] | 0 | [5 empty] | SHAPEFILE | N
PL-00005822 | 617110 | Y | 3 | SK PS 00122778 | 2021-10-26 | 617110-004 | 08-17-049-26W3 | 03-16-049-26W3 | Blind End | Blind End | Flowline | ABERFELDY HORIZONTALS | CENOVUS ENERGY INC. | Abandoned | Fuel Gas |  |  | 0.893 | 0.893 | [8 empty] | 0 | [5 empty] | SHAPEFILE | N
PL-00005821 | 617181 | Y | 2 | SK PS 00122775 | 2021-10-26 | 617181-016 | 13-27-048-27W3 | 04-34-048-27W3 | Blind End | Blind End | Flowline | ABERFELDY HORIZONTALS | CENOVUS ENERGY INC. | Abandoned | Natural Gas |  |  | 0.543 | 0.543 | [8 empty] | 0 | [5 empty] | SHAPEFILE | N
PL-00005822 | 617110 | Y | 58 | SK PS 00122833 | 2021-10-26 | 617110-071 | 10-20-049-26W3 | 10-17-049-26W3 | Blind End | Blind End | Flowline | ABERFELDY HORIZONTALS | CENOVUS ENERGY INC. | Abandoned | Fuel Gas |  |  | 1.627 | 1.627 | [8 empty] | 0 | [5 empty] | SHAPEFILE | N
PL-00005822 | 617110 | Y | 29 | SK PS 00122804 | 2021-10-26 | 617110-033 | 14-19-049-26W3 | 14-19-049-26W3 | Blind End | Blind End | Flowline | ABERFELDY HORIZONTALS | CENOVUS ENERGY INC. | Abandoned | Fuel Gas |  |  | 0.048 | 0.048 | [8 empty] | 0 | [5 empty] | SHAPEFILE | N
PL-00005822 | 617110 | Y | 37 | SK PS 00122812 | 2021-10-26 | 617110-042 | 16-08-049-26W3 | 16-08-049-26W3 | Blind End | Blind End | Flowline | ABERFELDY HORIZONTALS | CENOVUS ENERGY INC. | Abandoned | Fuel Gas |  |  | 0.049 | 0.049 | [8 empty] | 0 | [5 empty] | SHAPEFILE | N
PL-00005822 | 617110 | Y | 62 | SK PS 00122837 | 2021-10-26 | 617110-077 | 10-20-049-26W3 | 10-17-049-26W3 | Blind End | Blind End | Flowline | ABERFELDY HORIZONTALS | CENOVUS ENERGY INC. | Abandoned | Fuel Gas |  |  | 1.538 | 1.538 | [8 empty] | 0 | [5 empty] | SHAPEFILE | N
PL-00005822 | 617110 | Y | 5 | SK PS 00122780 | 2021-10-26 | 617110-006 | 09-29-049-26W3 | 12-28-049-26W3 | Blind End | Blind End | Flowline | ABERFELDY HORIZONTALS | CENOVUS ENERGY INC. | Abandoned | Fuel Gas |  |  | 0.416 | 0.416 | [8 empty] | 0 | [5 empty] | SHAPEFILE | N
PL-00005822 | 617110 | Y | 54 | SK PS 00122829 | 2021-10-26 | 617110-065 | 15-23-049-27W3 | 15-23-049-27W3 | Blind End | Blind End | Flowline | ABERFELDY HORIZONTALS | CENOVUS ENERGY INC. | Abandoned | Fuel Gas |  |  | 0.22 | 0.22 | [8 empty] | 0 | [5 empty] | SHAPEFILE | N
PL-00005822 | 617110 | Y | 48 | SK PS 00122823 | 2021-10-26 | 617110-057 | 15-24-049-27W3 | 01-25-049-27W3 | Blind End | Blind End | Flowline | ABERFELDY HORIZONTALS | CENOVUS ENERGY INC. | Abandoned | Fuel Gas |  |  | 0.7 | 0.7 | [8 empty] | 0 | [5 empty] | SHAPEFILE | N
PL-00005822 | 617110 | Y | 70 | SK PS 00209848 | 2021-10-26 | 617110-060 | 11-35-049-27W3 | 16-13-049-27W3 | Blind End | Blind End | Flowline | ABERFELDY HORIZONTALS | CENOVUS ENERGY INC. | Abandoned | Fuel Gas |  |  | 5.026 | 5.026 | [8 empty] | 0 | [5 empty] | SHAPEFILE | N
PL-00005822 | 617110 | Y | 10 | SK PS 00122785 | 2021-10-26 | 617110-011 | 11-19-049-26W3 | 10-19-049-26W3 | Blind End | Blind End | Flowline | ABERFELDY HORIZONTALS | CENOVUS ENERGY INC. | Abandoned | Fuel Gas |  |  | 0.283 | 0.283 | [8 empty] | 0 | [5 empty] | SHAPEFILE | N
PL-00005823 | GE-76 | Y | 2 | SK PS 00122846 | 2021-10-26 |  | 04-11-003-34W1 | 10-02-003-34W1 | Pipeline Segment Connection Below Ground | Pipeline Segment Connection Below Ground | Pipeline | GE-76 | KINGSTON MIDSTREAM SASKATCHEWAN LIMITED | Abandoned |  |  | Steel | 1.133 | 1.133 |  |  | 1 | [11 empty] | SHAPEFILE | N
PL-00005822 | 617110 | Y | 25 | SK PS 00122800 | 2021-10-26 | 617110-027 | 10-17-049-26W3 | 06-16-049-26W3 | Blind End | Blind End | Flowline | ABERFELDY HORIZONTALS | CENOVUS ENERGY INC. | Abandoned | Fuel Gas |  |  | 1.18 | 1.18 | [8 empty] | 0 | [5 empty] | SHAPEFILE | N
PL-00005820 | 617109 | Y | 5 | SK PS 00122772 | 2021-10-26 | 617109-006 | 16-14-049-27W3 | 07-23-049-27W3 | Blind End | Blind End | Flowline | ABERFELDY HORIZONTALS | CENOVUS ENERGY INC. | Abandoned | Natural Gas |  |  | 0.929 | 0.929 | [8 empty] | 0 | [5 empty] | SHAPEFILE | N
PL-00005822 | 617110 | Y | 42 | SK PS 00122817 | 2021-10-26 | 617110-047 | 16-22-049-27W3 | 13-23-049-27W3 | Blind End | Blind End | Flowline | ABERFELDY HORIZONTALS | CENOVUS ENERGY INC. | Abandoned | Fuel Gas |  |  | 0.101 | 0.101 | [8 empty] | 0 | [5 empty] | SHAPEFILE | N
PL-00005820 | 617109 | Y | 6 | SK PS 00122773 | 2021-10-26 | 617109-007 | 02-23-049-27W3 | 08-14-049-27W3 | Blind End | Blind End | Flowline | ABERFELDY HORIZONTALS | CENOVUS ENERGY INC. | Abandoned | Natural Gas |  |  | 1.537 | 1.537 | [8 empty] | 0 | [5 empty] | SHAPEFILE | N
PL-00005822 | 617110 | Y | 17 | SK PS 00122792 | 2021-10-26 | 617110-018 | 03-16-049-26W3 | 14-16-049-26W3 | Blind End | Blind End | Flowline | ABERFELDY HORIZONTALS | CENOVUS ENERGY INC. | Abandoned | Fuel Gas |  |  | 1.676 | 1.676 | [8 empty] | 0 | [5 empty] | SHAPEFILE | N
PL-00005826 | GE-75 | Y | 1 | SK PS 00122849 | 2021-10-26 |  | 13-35-001-32W1 | 04-02-002-32W1 | Pipeline Segment Connection Below Ground | Pipeline Segment Connection Below Ground | Pipeline | GE-75 | KINGSTON MIDSTREAM SASKATCHEWAN LIMITED | Abandoned |  |  | Steel | 0.375 | 0.375 |  |  | 1 | [11 empty] | SHAPEFILE | N
PL-00005822 | 617110 | Y | 60 | SK PS 00122835 | 2021-10-26 | 617110-074 | 08-19-049-26W3 | 07-19-049-26W3 | Blind End | Blind End | Flowline | ABERFELDY HORIZONTALS | CENOVUS ENERGY INC. | Abandoned | Fuel Gas |  |  | 0.442 | 0.442 | [8 empty] | 0 | [5 empty] | SHAPEFILE | N
PL-00005822 | 617110 | Y | 53 | SK PS 00122828 | 2021-10-26 | 617110-064 | 09-23-049-27W3 | 01-23-049-27W3 | Blind End | Blind End | Flowline | ABERFELDY HORIZONTALS | CENOVUS ENERGY INC. | Abandoned | Fuel Gas |  |  | 0.738 | 0.738 | [8 empty] | 0 | [5 empty] | SHAPEFILE | N
PL-00005822 | 617110 | Y | 7 | SK PS 00122782 | 2021-10-26 | 617110-008 | 10-29-049-26W3 | 09-29-049-26W3 | Blind End | Blind End | Flowline | ABERFELDY HORIZONTALS | CENOVUS ENERGY INC. | Abandoned | Fuel Gas |  |  | 0.475 | 0.475 | [8 empty] | 0 | [5 empty] | SHAPEFILE | N
PL-00005820 | 617109 | Y | 3 | SK PS 00122770 | 2021-10-26 | 617109-004 | 09-23-049-27W3 | 07-23-049-27W3 | Blind End | Blind End | Flowline | ABERFELDY HORIZONTALS | CENOVUS ENERGY INC. | Abandoned | Natural Gas |  |  | 0.553 | 0.553 | [8 empty] | 0 | [5 empty] | SHAPEFILE | N
PL-00005822 | 617110 | Y | 57 | SK PS 00122832 | 2021-10-26 | 617110-070 | 05-17-049-26W3 | 05-17-049-26W3 | Blind End | Blind End | Flowline | ABERFELDY HORIZONTALS | CENOVUS ENERGY INC. | Abandoned | Fuel Gas |  |  | 0.011 | 0.011 | [8 empty] | 0 | [5 empty] | SHAPEFILE | N
PL-00005822 | 617110 | Y | 49 | SK PS 00122824 | 2021-10-26 | 617110-060 | 11-35-049-27W3 | 11-35-049-27W3 | Blind End | Blind End | Flowline | ABERFELDY HORIZONTALS | CENOVUS ENERGY INC. | Removed | Fuel Gas |  | Steel | 0.103 | 0.103 | 88.9 | [5 empty] | 0 |  | 0 |  |  | Uncoated |  |  | SHAPEFILE | N
PL-00005819 | 617100 | Y | 7 | SK PS 00210722 | 2021-10-26 | 617100-019 | 14-04-050-27W3 | 04-34-050-27W3 | Blind End | Blind End | Flowline | ABERFELDY HORIZONTALS | CENOVUS ENERGY INC. | Abandoned | Natural Gas |  |  | 7.234 | 7.234 | [8 empty] | 0 | [5 empty] | SHAPEFILE | N
PL-00005822 | 617110 | Y | 15 | SK PS 00122790 | 2021-10-26 | 617110-016 | 04-29-049-26W3 | 04-29-049-26W3 | Blind End | Blind End | Flowline | ABERFELDY HORIZONTALS | CENOVUS ENERGY INC. | Abandoned | Fuel Gas |  |  | 0.235 | 0.235 | [8 empty] | 0 | [5 empty] | SHAPEFILE | N
PL-00005822 | 617110 | Y | 33 | SK PS 00122808 | 2021-10-26 | 617110-038 | 10-20-049-26W3 | 10-20-049-26W3 | Blind End | Blind End | Flowline | ABERFELDY HORIZONTALS | CENOVUS ENERGY INC. | Abandoned | Fuel Gas |  |  | 0.185 | 0.185 | [8 empty] | 0 | [5 empty] | SHAPEFILE | N
PL-00005822 | 617110 | Y | 30 | SK PS 00122805 | 2021-10-26 | 617110-035 | 11-19-049-26W3 | 16-19-049-26W3 | Blind End | Blind End | Flowline | ABERFELDY HORIZONTALS | CENOVUS ENERGY INC. | Abandoned | Fuel Gas |  |  | 0.857 | 0.857 | [8 empty] | 0 | [5 empty] | SHAPEFILE | N
PL-00005822 | 617110 | Y | 66 | SK PS 00122841 | 2021-10-26 | 617110-081 | 05-17-049-26W3 | 05-17-049-26W3 | Blind End | Blind End | Flowline | ABERFELDY HORIZONTALS | CENOVUS ENERGY INC. | Abandoned | Fuel Gas |  |  | 0.059 | 0.059 | [8 empty] | 0 | [5 empty] | SHAPEFILE | N
PL-00005822 | 617110 | Y | 12 | SK PS 00122787 | 2021-10-26 | 617110-013 | 10-29-049-26W3 | 09-29-049-26W3 | Blind End | Blind End | Flowline | ABERFELDY HORIZONTALS | CENOVUS ENERGY INC. | Abandoned | Fuel Gas |  |  | 0.42 | 0.42 | [8 empty] | 0 | [5 empty] | SHAPEFILE | N
PL-00005819 | 617100 | Y | 6 | SK PS 00210721 | 2021-10-26 | 617100-019 | 06-04-050-27W3 | 14-04-050-27W3 | Blind End | Blind End | Flowline | ABERFELDY HORIZONTALS | CENOVUS ENERGY INC. | Removed | Natural Gas |  | Polyethylene | 0.786 | 0.786 | 114.3 | 12.7 |  |  |  |  | 0 |  | 0 |  |  | Uncoated | Uncoated |  | SHAPEFILE | N
PL-00005822 | 617110 | Y | 61 | SK PS 00122836 | 2021-10-26 | 617110-075 | 07-19-049-26W3 | 06-19-049-26W3 | Blind End | Blind End | Flowline | ABERFELDY HORIZONTALS | CENOVUS ENERGY INC. | Abandoned | Fuel Gas |  |  | 0.451 | 0.451 | [8 empty] | 0 | [5 empty] | SHAPEFILE | N
PL-00005822 | 617110 | Y | 46 | SK PS 00122821 | 2021-10-26 | 617110-052 | 04-31-049-26W3 | 01-36-049-27W3 | Blind End | Blind End | Flowline | ABERFELDY HORIZONTALS | CENOVUS ENERGY INC. | Abandoned | Fuel Gas |  |  | 0.323 | 0.323 | [8 empty] | 0 | [5 empty] | SHAPEFILE | N
PL-00005822 | 617110 | Y | 24 | SK PS 00122799 | 2021-10-26 | 617110-026 | 02-17-049-26W3 | 16-08-049-26W3 | Blind End | Blind End | Flowline | ABERFELDY HORIZONTALS | CENOVUS ENERGY INC. | Abandoned | Fuel Gas |  |  | 0.26 | 0.26 | [8 empty] | 0 | [5 empty] | SHAPEFILE | N
PL-00005822 | 617110 | Y | 9 | SK PS 00122784 | 2021-10-26 | 617110-010 | 11-19-049-26W3 | 10-19-049-26W3 | Blind End | Blind End | Flowline | ABERFELDY HORIZONTALS | CENOVUS ENERGY INC. | Abandoned | Fuel Gas |  |  | 0.371 | 0.371 | [8 empty] | 0 | [5 empty] | SHAPEFILE | N
PL-00005822 | 617110 | Y | 38 | SK PS 00122813 | 2021-10-26 | 617110-043 | 02-17-049-26W3 | 01-17-049-26W3 | Blind End | Blind End | Flowline | ABERFELDY HORIZONTALS | CENOVUS ENERGY INC. | Abandoned | Fuel Gas |  |  | 0.382 | 0.382 | [8 empty] | 0 | [5 empty] | SHAPEFILE | N
PL-00005822 | 617110 | Y | 27 | SK PS 00122802 | 2021-10-26 | 617110-030 | 10-30-049-26W3 | 16-30-049-26W3 | Blind End | Blind End | Flowline | ABERFELDY HORIZONTALS | CENOVUS ENERGY INC. | Abandoned | Fuel Gas |  |  | 0.513 | 0.513 | [8 empty] | 0 | [5 empty] | SHAPEFILE | N
PL-00005822 | 617110 | Y | 63 | SK PS 00122838 | 2021-10-26 | 617110-078 | 14-16-049-26W3 | 14-16-049-26W3 | Blind End | Blind End | Flowline | ABERFELDY HORIZONTALS | CENOVUS ENERGY INC. | Abandoned | Fuel Gas |  |  | 0.277 | 0.277 | [8 empty] | 0 | [5 empty] | SHAPEFILE | N
PL-00005822 | 617110 | Y | 26 | SK PS 00122801 | 2021-10-26 | 617110-028 | 10-17-049-26W3 | 16-16-049-26W3 | Blind End | Blind End | Flowline | ABERFELDY HORIZONTALS | CENOVUS ENERGY INC. | Abandoned | Fuel Gas |  |  | 2.322 | 2.322 | [8 empty] | 0 | [5 empty] | SHAPEFILE | N
PL-00005822 | 617110 | Y | 64 | SK PS 00122839 | 2021-10-26 | 617110-079 | 07-19-049-26W3 | 02-19-049-26W3 | Blind End | Blind End | Flowline | ABERFELDY HORIZONTALS | CENOVUS ENERGY INC. | Abandoned | Fuel Gas |  |  | 0.254 | 0.254 | [8 empty] | 0 | [5 empty] | SHAPEFILE | N
PL-00005822 | 617110 | Y | 45 | SK PS 00122820 | 2021-10-26 | 617110-051 | 10-30-049-26W3 | 10-30-049-26W3 | Blind End | Blind End | Flowline | ABERFELDY HORIZONTALS | CENOVUS ENERGY INC. | Abandoned | Fuel Gas |  |  | 0.163 | 0.163 | [8 empty] | 0 | [5 empty] | SHAPEFILE | N
PL-00005822 | 617110 | Y | 4 | SK PS 00122779 | 2021-10-26 | 617110-005 | 10-20-049-26W3 | 06-20-049-26W3 | Blind End | Blind End | Flowline | ABERFELDY HORIZONTALS | CENOVUS ENERGY INC. | Abandoned | Fuel Gas |  |  | 0.576 | 0.576 | [8 empty] | 0 | [5 empty] | SHAPEFILE | N
PL-00005822 | 617110 | Y | 14 | SK PS 00122789 | 2021-10-26 | 617110-015 | 04-29-049-26W3 | 03-29-049-26W3 | Blind End | Blind End | Flowline | ABERFELDY HORIZONTALS | CENOVUS ENERGY INC. | Abandoned | Fuel Gas |  |  | 0.233 | 0.233 | [8 empty] | 0 | [5 empty] | SHAPEFILE | N
PL-00005822 | 617110 | Y | 44 | SK PS 00122819 | 2021-10-26 | 617110-049 | 07-19-049-26W3 | 02-19-049-26W3 | Blind End | Blind End | Flowline | ABERFELDY HORIZONTALS | CENOVUS ENERGY INC. | Abandoned | Fuel Gas |  |  | 0.288 | 0.288 | [8 empty] | 0 | [5 empty] | SHAPEFILE | N
PL-00005822 | 617110 | Y | 20 | SK PS 00122795 | 2021-10-26 | 617110-021 | 05-17-049-26W3 | 05-17-049-26W3 | Blind End | Blind End | Flowline | ABERFELDY HORIZONTALS | CENOVUS ENERGY INC. | Abandoned | Fuel Gas |  |  | 0.14 | 0.14 | [8 empty] | 0 | [5 empty] | SHAPEFILE | N
PL-00005822 | 617110 | Y | 2 | SK PS 00122777 | 2021-10-26 | 617110-003 | 07-19-049-26W3 | 01-19-049-26W3 | Blind End | Blind End | Flowline | ABERFELDY HORIZONTALS | CENOVUS ENERGY INC. | Abandoned | Fuel Gas |  |  | 0.563 | 0.563 | [8 empty] | 0 | [5 empty] | SHAPEFILE | N
PL-00005822 | 617110 | Y | 43 | SK PS 00122818 | 2021-10-26 | 617110-048 | 09-22-049-27W3 | 16-22-049-27W3 | Blind End | Blind End | Flowline | ABERFELDY HORIZONTALS | CENOVUS ENERGY INC. | Abandoned | Fuel Gas |  |  | 0.254 | 0.254 | [8 empty] | 0 | [5 empty] | SHAPEFILE | N
PL-00005823 | GE-76 | Y | 1 | SK PS 00122845 | 2021-10-26 |  | 04-14-003-34W1 | 13-11-003-34W1 | Pipeline Segment Connection Below Ground | Pipeline Segment Connection Below Ground | Pipeline | GE-76 | KINGSTON MIDSTREAM SASKATCHEWAN LIMITED | Abandoned |  |  | Steel | 0.459 | 0.459 |  |  | 1 | [11 empty] | SHAPEFILE | N
PL-00005822 | 617110 | Y | 1 | SK PS 00122776 | 2021-10-26 | 617110-002 | 15-24-049-27W3 | 10-24-049-27W3 | Blind End | Blind End | Flowline | ABERFELDY HORIZONTALS | CENOVUS ENERGY INC. | Abandoned | Fuel Gas |  |  | 0.394 | 0.394 | [8 empty] | 0 | [5 empty] | SHAPEFILE | N
PL-00005822 | 617110 | Y | 6 | SK PS 00122781 | 2021-10-26 | 617110-007 | 09-29-049-26W3 | 04-33-049-26W3 | Blind End | Blind End | Flowline | ABERFELDY HORIZONTALS | CENOVUS ENERGY INC. | Abandoned | Fuel Gas |  |  | 0.777 | 0.777 | [8 empty] | 0 | [5 empty] | SHAPEFILE | N
PL-00005819 | 617100 | Y | 2 | SK PS 00122764 | 2021-10-26 | 617100-019 | 05-04-050-27W3 | 06-04-050-27W3 | Blind End | Blind End | Flowline | ABERFELDY HORIZONTALS | CENOVUS ENERGY INC. | Abandoned | Natural Gas |  |  | 0.148 | 0.148 | [8 empty] | 0 | [5 empty] | SHAPEFILE | N
PL-00005822 | 617110 | Y | 50 | SK PS 00122825 | 2021-10-26 | 617110-061 | 15-24-049-27W3 | 05-25-049-27W3 | Blind End | Blind End | Flowline | ABERFELDY HORIZONTALS | CENOVUS ENERGY INC. | Abandoned | Fuel Gas |  |  | 1.182 | 1.182 | [8 empty] | 0 | [5 empty] | SHAPEFILE | N
PL-00005822 | 617110 | Y | 21 | SK PS 00122796 | 2021-10-26 | 617110-022 | 10-17-049-26W3 | 05-17-049-26W3 | Blind End | Blind End | Flowline | ABERFELDY HORIZONTALS | CENOVUS ENERGY INC. | Abandoned | Fuel Gas |  |  | 0.79 | 0.79 | [8 empty] | 0 | [5 empty] | SHAPEFILE | N
PL-00005822 | 617110 | Y | 56 | SK PS 00122831 | 2021-10-26 | 617110-069 | 01-17-049-26W3 | 02-17-049-26W3 | Blind End | Blind End | Flowline | ABERFELDY HORIZONTALS | CENOVUS ENERGY INC. | Abandoned | Fuel Gas |  |  | 0.272 | 0.272 | [8 empty] | 0 | [5 empty] | SHAPEFILE | N
PL-00005825 | GE-74 | Y | 1 | SK PS 00122848 | 2021-10-26 |  | 13-34-001-32W1 | 04-03-002-32W1 | Pipeline Segment Connection Below Ground | Pipeline Segment Connection Below Ground | Pipeline | GE-74 | KINGSTON MIDSTREAM SASKATCHEWAN LIMITED | Abandoned |  |  | Steel | 0.389 | 0.389 |  |  | 1 | [11 empty] | SHAPEFILE | N
PL-00005822 | 617110 | Y | 19 | SK PS 00122794 | 2021-10-26 | 617110-020 | 05-17-049-26W3 | 05-17-049-26W3 | Blind End | Blind End | Flowline | ABERFELDY HORIZONTALS | CENOVUS ENERGY INC. | Abandoned | Fuel Gas |  |  | 0.175 | 0.175 | [8 empty] | 0 | [5 empty] | SHAPEFILE | N
PL-00005822 | 617110 | Y | 22 | SK PS 00122797 | 2021-10-26 | 617110-023 | 10-17-049-26W3 | 03-17-049-26W3 | Blind End | Blind End | Flowline | ABERFELDY HORIZONTALS | CENOVUS ENERGY INC. | Abandoned | Fuel Gas |  |  | 0.837 | 0.837 | [8 empty] | 0 | [5 empty] | SHAPEFILE | N
PL-00005822 | 617110 | Y | 68 | SK PS 00122843 | 2021-10-26 | 617110-083 | 04-17-049-26W3 | 06-17-049-26W3 | Blind End | Blind End | Flowline | ABERFELDY HORIZONTALS | CENOVUS ENERGY INC. | Abandoned | Fuel Gas |  |  | 0.558 | 0.558 | [8 empty] | 0 | [5 empty] | SHAPEFILE | N
PL-00005820 | 617109 | Y | 2 | SK PS 00122769 | 2021-10-26 | 617109-003 | 07-23-049-27W3 | 10-23-049-27W3 | Blind End | Blind End | Flowline | ABERFELDY HORIZONTALS | CENOVUS ENERGY INC. | Abandoned | Natural Gas |  |  | 0.394 | 0.394 | [8 empty] | 0 | [5 empty] | SHAPEFILE | N
PL-00005820 | 617109 | Y | 1 | SK PS 00122768 | 2021-10-26 | 617109-002 | 11-23-049-27W3 | 07-23-049-27W3 | Blind End | Blind End | Flowline | ABERFELDY HORIZONTALS | CENOVUS ENERGY INC. | Abandoned | Natural Gas |  |  | 0.574 | 0.574 | [8 empty] | 0 | [5 empty] | SHAPEFILE | N
PL-00005822 | 617110 | Y | 35 | SK PS 00122810 | 2021-10-26 | 617110-040 | 02-17-049-26W3 | 02-17-049-26W3 | Blind End | Blind End | Flowline | ABERFELDY HORIZONTALS | CENOVUS ENERGY INC. | Abandoned | Fuel Gas |  |  | 0.274 | 0.274 | [8 empty] | 0 | [5 empty] | SHAPEFILE | N
PL-00005820 | 617109 | Y | 4 | SK PS 00122771 | 2021-10-26 | 617109-005 | 08-23-049-27W3 | 07-23-049-27W3 | Blind End | Blind End | Flowline | ABERFELDY HORIZONTALS | CENOVUS ENERGY INC. | Abandoned | Natural Gas |  |  | 0.383 | 0.383 | [8 empty] | 0 | [5 empty] | SHAPEFILE | N
PL-00005821 | 617181 | Y | 1 | SK PS 00122774 | 2021-10-26 | 617181-003 | 04-34-048-27W3 | 04-34-048-27W3 | Blind End | Blind End | Flowline | ABERFELDY HORIZONTALS | CENOVUS ENERGY INC. | Abandoned | Natural Gas |  |  | 0.376 | 0.376 | [8 empty] | 0 | [5 empty] | SHAPEFILE | N
PL-00005822 | 617110 | Y | 67 | SK PS 00122842 | 2021-10-26 | 617110-082 | 02-22-049-27W3 | 08-22-049-27W3 | Blind End | Blind End | Flowline | ABERFELDY HORIZONTALS | CENOVUS ENERGY INC. | Abandoned | Fuel Gas |  |  | 1.099 | 1.099 | [8 empty] | 0 | [5 empty] | SHAPEFILE | N
PL-00005819 | 617100 | Y | 5 | SK PS 00122767 | 2021-10-26 | 617100-063 | 03-22-051-27W3 | 05-15-051-27W3 | Blind End | Blind End | Flowline | ABERFELDY HORIZONTALS | CENOVUS ENERGY INC. | Abandoned | Natural Gas |  |  | 1.548 | 1.548 | [8 empty] | 0 | [5 empty] | SHAPEFILE | N
PL-00005822 | 617110 | Y | 31 | SK PS 00122806 | 2021-10-26 | 617110-036 | 01-24-049-27W3 | 11-18-049-26W3 | Blind End | Blind End | Flowline | ABERFELDY HORIZONTALS | CENOVUS ENERGY INC. | Abandoned | Fuel Gas |  |  | 0.755 | 0.755 | [8 empty] | 0 | [5 empty] | SHAPEFILE | N
PL-00005822 | 617110 | Y | 47 | SK PS 00122822 | 2021-10-26 | 617110-053 | 14-16-049-26W3 | 06-21-049-26W3 | Blind End | Blind End | Flowline | ABERFELDY HORIZONTALS | CENOVUS ENERGY INC. | Abandoned | Fuel Gas |  |  | 0.801 | 0.801 | [8 empty] | 0 | [5 empty] | SHAPEFILE | N
PL-00005822 | 617110 | Y | 16 | SK PS 00122791 | 2021-10-26 | 617110-017 | 09-24-049-27W3 | 08-24-049-27W3 | Blind End | Blind End | Flowline | ABERFELDY HORIZONTALS | CENOVUS ENERGY INC. | Abandoned | Fuel Gas |  |  | 0.366 | 0.366 | [8 empty] | 0 | [5 empty] | SHAPEFILE | N
PL-00005822 | 617110 | Y | 55 | SK PS 00122830 | 2021-10-26 | 617110-068 | 10-17-049-26W3 | 08-17-049-26W3 | Blind End | Blind End | Flowline | ABERFELDY HORIZONTALS | CENOVUS ENERGY INC. | Abandoned | Fuel Gas |  |  | 0.325 | 0.325 | [8 empty] | 0 | [5 empty] | SHAPEFILE | N
PL-00005822 | 617110 | Y | 59 | SK PS 00122834 | 2021-10-26 | 617110-073 | 10-20-049-26W3 | 08-19-049-26W3 | Blind End | Blind End | Flowline | ABERFELDY HORIZONTALS | CENOVUS ENERGY INC. | Abandoned | Fuel Gas |  |  | 1.099 | 1.099 | [8 empty] | 0 | [5 empty] | SHAPEFILE | N
PL-00005822 | 617110 | Y | 23 | SK PS 00122798 | 2021-10-26 | 617110-024 | 10-17-049-26W3 | 01-17-049-26W3 | Blind End | Blind End | Flowline | ABERFELDY HORIZONTALS | CENOVUS ENERGY INC. | Abandoned | Fuel Gas |  |  | 0.727 | 0.727 | [8 empty] | 0 | [5 empty] | SHAPEFILE | N
PL-00005818 |  | N | 2 | SK PS 00122762 | 2021-10-26 |  | 14-02-004-03W2 | 15-03-004-03W2 | Well | Single Well Battery | Pipeline |  | SATURN OIL & GAS INC. | Operating | Oil Well Effluent |  | Fibreglass | 1.543 | 1.543 | 81.3 | 3 | 1 | STAR | 1000 |  | 4968 | 4968 | 4410 | 8.82 | 1.5 | Uncoated | Uncoated | 2 | SHAPEFILE | N
PL-00005822 | 617110 | Y | 41 | SK PS 00122816 | 2021-10-26 | 617110-046 | 06-17-049-26W3 | 06-17-049-26W3 | Blind End | Blind End | Flowline | ABERFELDY HORIZONTALS | CENOVUS ENERGY INC. | Abandoned | Fuel Gas |  |  | 0.225 | 0.225 | [8 empty] | 0 | [5 empty] | SHAPEFILE | N
PL-00005760 | 101-E179B | Y | 1 | SK PS 00122703 | 2021-10-25 | LSD location: 11-11A to 14A-11 | 11-11-009-33W1 | 14-11-009-33W1 | Pipeline Segment Connection Below Ground | Well | Flowline | LSD location: 11-11A to 14A-11 | PEMOCO LTD. | Cancelled - Duplicate Licences |  |  | Fibreglass | 0.303 | 0.303 | [8 empty] | 0 | [5 empty] | SYSGEN | N
PL-00005804 | 101-E223 | Y | 1 | SK PS 00122747 | 2021-10-25 | 10B-21 to 16-21 | 10-21-009-33W1 | 16-21-009-33W1 | Well | Well | Flowline | 10B-21 to 16-21 | PEMOCO LTD. | Cancelled - Duplicate Licences | Oil Well Effluent |  | Fibreglass | 0.379 | 0.379 | [8 empty] | 7000 | [5 empty] | SYSGEN | N
PL-00005794 | 101-E214 | Y | 1 | SK PS 00122737 | 2021-10-25 | 2-30 TO 2A-30 | 01-30-009-33W1 | 01-30-009-33W1 | Well | Well | Flowline | 2-30 TO 2A-30 | PEMOCO LTD. | Cancelled - Duplicate Licences | Oil Well Effluent |  | Fibreglass | 0.016 | 0.016 | [8 empty] | 7000 | [5 empty] | SYSGEN | N
PL-00005776 | 101-E194 | Y | 1 | SK PS 00122719 | 2021-10-25 | 8A-10 to 7-10 HEAD | 10-10-009-33W1 | 08-10-009-33W1 | Well | Pipeline Segment Connection Below Ground | Flowline | 8A-10 to Pipline (7A-10 to 7-10 HEAD) | PEMOCO LTD. | Cancelled - Duplicate Licences |  |  | Fibreglass | 0.207 | 0.207 | [14 empty] | SYSGEN | N
PL-00005808 | 101-E223D | Y | 1 | SK PS 00122751 | 2021-10-25 | 8-21 HZA to LSD location: 5-22 | 08-21-009-33W1 | 08-21-009-33W1 | Well | Pipeline Segment Connection Below Ground | Flowline | 8-21 HZA to LSD location: 5-22 | PEMOCO LTD. | Cancelled - Duplicate Licences | Oil Well Effluent |  | Fibreglass | 0.192 | 0.192 | [8 empty] | 7000 | [5 empty] | SYSGEN | N
PL-00005807 | 101-E223C | Y | 1 | SK PS 00122750 | 2021-10-25 | 8-21 HZB to 8-21 HZA | 08-21-009-33W1 | 08-21-009-33W1 | Well | Well | Flowline | 8-21 HZB to 8-21 HZA | PEMOCO LTD. | Cancelled - Duplicate Licences | Oil Well Effluent |  | Fibreglass | 0.205 | 0.205 | [8 empty] | 7000 | [5 empty] | SYSGEN | N
PL-00005788 | 101-E209 | Y | 1 | SK PS 00122731 | 2021-10-25 | 10-10 TO 10B-10 | 10-10-009-33W1 | 10-10-009-33W1 | Well | Well | Flowline | 10-10 TO 10B-10 | PEMOCO LTD. | Cancelled - Duplicate Licences | Oil Well Effluent |  | Fibreglass | 0.193 | 0.193 | [8 empty] | 7000 | [5 empty] | SYSGEN | N
PL-00005748 | 101-E171 | Y | 1 | SK PS 00122691 | 2021-10-25 | 4A-14 to 16A-10 |  | 16-10-009-33W1 | Well | Well | Flowline | 4A-14 to 16A-10 | PEMOCO LTD. | Cancelled - Duplicate Licences | Oil Well Effluent |  | Fibreglass | 0.393 | 0.393 | [8 empty] | 7000 | [5 empty] | SYSGEN | N
PL-00005786 | 101-E207 | Y | 1 | SK PS 00122729 | 2021-10-25 | 16-4 TO 16A-4 | 16-04-009-33W1 | 16-04-009-33W1 | Well | Well | Flowline | 16-4 TO 16A-4 | PEMOCO LTD. | Cancelled - Duplicate Licences | Oil Well Effluent |  | Fibreglass | 0.162 | 0.162 | [8 empty] | 7000 | [5 empty] | SYSGEN | N
PL-00005775 | 101-E193 | Y | 1 | SK PS 00122718 | 2021-10-25 | 10-22 to 6-22 HEADER | 11-22-009-33W1 | 03-22-009-33W1 | Well | Pipeline Segment Connection Above Ground | Flowline | 10-22 to 6-22 HEADER | PEMOCO LTD. | Cancelled - Duplicate Licences |  |  | Fibreglass | 0.623 | 0.623 | [8 empty] | 0 | [5 empty] | SYSGEN | N
PL-00005789 | 101-E210 | Y | 1 | SK PS 00122732 | 2021-10-25 | 9-9 HEADER to 9A-9 | 09-09-009-33W1 | 09-09-009-33W1 | Pipeline Segment Connection Above Ground | Well | Flowline | 9-9 HEADER to 9A-9 | PEMOCO LTD. | Cancelled - Duplicate Licences | Oil Well Effluent |  | Fibreglass | 0.121 | 0.121 | [8 empty] | 7000 | [5 empty] | SYSGEN | N
PL-00005817 |  | N | 1 | SK PS 00122760 | 2021-10-25 |  | 05-36-001-31W1 | 09-35-001-31W1 | Well | Pipeline Segment Connection Above Ground | Flowline | WINMORE 5-36 TO 9-35-1-31W1M FL | WOODLAND DEVELOPMENT CORP. | Operating | Oil Well Effluent |  | Fibreglass | 0.627 | 0.627 | 81.3 | 3 | 1 | STAR | 1000 |  | 5512 | 5512 | 4964 | 41.2 | 1.5 | Uncoated | Uncoated | 8.3 | SHAPEFILE | N
PL-00005800 | 101-E221 | Y | 1 | SK PS 00122743 | 2021-10-25 | 3A-31 TO 2C-31 | 13-30-009-33W1 | 06-30-009-33W1 | Well | Well | Flowline | 3A-31 TO 2C-31 | PEMOCO LTD. | Cancelled - Duplicate Licences | Oil Well Effluent |  | Fibreglass | 0.984 | 0.984 | [8 empty] | 7000 | [5 empty] | SYSGEN | N
PL-00005759 | 101-E179A | Y | 1 | SK PS 00122702 | 2021-10-25 | 12A-11 to LSD location: 11-11 | 12-11-009-33W1 | 11-11-009-33W1 | Well | Pipeline Segment Connection Below Ground | Flowline | 12A-11 to LSD location: 11-11 | PEMOCO LTD. | Cancelled - Duplicate Licences |  |  | Fibreglass | 0.647 | 0.647 | [8 empty] | 0 | [5 empty] | SYSGEN | N
PL-00005754 | 101-E176A | Y | 1 | SK PS 00122697 | 2021-10-25 | 3-16 to 3-16DD | 03-16-009-33W1 |  | Well | Well | Flowline | 3-16 to 3-16DD | PEMOCO LTD. | Cancelled - Duplicate Licences | Oil Well Effluent |  | Fibreglass | 0.223 | 0.223 | [8 empty] | 7000 | [5 empty] | SYSGEN | N
PL-00005772 | 101-E190 | Y | 1 | SK PS 00122715 | 2021-10-25 | 16-16 to 15A-16 DD | 16-16-009-33W1 | 15-16-009-33W1 | Well | Well | Flowline | 16-16 to 15A-16 DD | PEMOCO LTD. | Cancelled - Duplicate Licences | Oil Well Effluent |  | Fibreglass | 0.405 | 0.405 | [8 empty] | 7000 | [5 empty] | SYSGEN | N
PL-00005752 | 101-E174B | Y | 1 | SK PS 00122695 | 2021-10-25 | LSD locations: 12-11 to 11-11 |  | 11-11-009-33W1 | Pipeline Segment Connection Below Ground | Pipeline Segment Connection Below Ground | Flowline | LSD locations: 12-11 to 11-11 | PEMOCO LTD. | Cancelled - Duplicate Licences |  |  | Fibreglass | 0.627 | 0.627 | [14 empty] | SYSGEN | N
PL-00005806 | 101-E223B | Y | 1 | SK PS 00122749 | 2021-10-25 | 9-21 to 8-21 HZB | 09-21-009-33W1 | 08-21-009-33W1 | Well | Well | Flowline | 9-21 to 8-21 HZB | PEMOCO LTD. | Cancelled - Duplicate Licences | Oil Well Effluent |  | Fibreglass | 0.384 | 0.384 | [8 empty] | 7000 | [5 empty] | SYSGEN | N
PL-00005797 | 101-E218 | Y | 1 | SK PS 00122740 | 2021-10-25 | 2-36 TO 2A-36 | 02-36-009-34W1 | 16-25-009-34W1 | Well | Well | Flowline | 2-36 TO 2A-36 | PEMOCO LTD. | Cancelled - Duplicate Licences | Oil Well Effluent |  | Fibreglass | 0.647 | 0.647 | [8 empty] | 7000 | [5 empty] | SYSGEN | N
PL-00005750 | 101-E174 | Y | 1 | SK PS 00122693 | 2021-10-25 | 14-11 to 14a-11 | 12-11-009-33W1 | 14-11-009-33W1 | Well | Well | Flowline | 14-11 to 14A | PEMOCO LTD. | Cancelled - Duplicate Licences | Oil Well Effluent |  | Fibreglass | 0.59 | 0.59 | [8 empty] | 7000 | [5 empty] | SYSGEN | N
PL-00005749 | 101-E173 | Y | 1 | SK PS 00122692 | 2021-10-25 | 10b-11 to LSD location: 11-11 | 11-11-009-33W1 | 10-11-009-33W1 | Well | Pipeline Segment Connection Below Ground | Flowline | 10b-11 to LSD location: 11-11 | PEMOCO LTD. | Cancelled - Duplicate Licences |  |  | Fibreglass | 0.375 | 0.375 | [14 empty] | SYSGEN | N
PL-00005793 | 101-E213A | Y | 1 | SK PS 00122736 | 2021-10-25 | 8B-3 TO PIPELINE (1A-3 TO PIPELINE E213) | 01-03-009-33W1 | 01-03-009-33W1 | Well | Pipeline Segment Connection Below Ground | Flowline | 8B-3 TO PIPELINE (1A-3 TO PIPELINE E213) | PEMOCO LTD. | Cancelled - Duplicate Licences | Oil Well Effluent |  | Fibreglass | 0.021 | 0.021 | [8 empty] | 0 | [5 empty] | SYSGEN | N
PL-00005809 | 101-E223E | Y | 1 | SK PS 00122752 | 2021-10-25 | LSD location: 5-22 to 4-22 BAT | 08-21-009-33W1 | 04-22-009-33W1 | Pipeline Segment Connection Below Ground | Multi Well Battery | Flowline | LSD location: 5-22 to 4-22 BAT | PEMOCO LTD. | Cancelled - Duplicate Licences | Oil Well Effluent |  | Fibreglass | 0.468 | 0.468 | [8 empty] | 7000 | [5 empty] | SYSGEN | N
PL-00005763 | 101-E180 | Y | 1 | SK PS 00122706 | 2021-10-25 | 7-10 HEADER to 7A-10 | 07-10-009-33W1 | 11-11-009-33W1 | Pipeline Segment Connection Above Ground | Well | Flowline | 7-10 HEADER to 7A-10 | PEMOCO LTD. | Cancelled - Duplicate Licences | Oil Well Effluent |  | Fibreglass | 1.412 | 1.412 | [8 empty] | 7000 | [5 empty] | SYSGEN | N
PL-00005756 | 101-E176C | Y | 1 | SK PS 00122699 | 2021-10-25 | 6-16 to 7-16 | 06-16-009-33W1 | 07-16-009-33W1 | Well | Well | Flowline | 6-16 to 7-16 | PEMOCO LTD. | Cancelled - Duplicate Licences |  |  | Fibreglass | 0.416 | 0.416 | [8 empty] | 0 | [5 empty] | SYSGEN | N
PL-00005781 | 101-E201 | Y | 1 | SK PS 00122724 | 2021-10-25 | 16A-25 to 16B25 | 16-25-009-34W1 | 16-25-009-34W1 | Well | Well | Flowline | 16A-25 to 16B25 | PEMOCO LTD. | Cancelled - Duplicate Licences | Oil Well Effluent |  | Fibreglass | 0.076 | 0.076 | [8 empty] | 7000 | [5 empty] | SYSGEN | N
PL-00005790 | 101-E211 | Y | 1 | SK PS 00122733 | 2021-10-25 | 15B-30 to Pipeline (15A-30 to 14-30 BAT) | 10-30-009-33W1 | 10-30-009-33W1 | Well | Pipeline Segment Connection Below Ground | Flowline | 15B-30 to Pipeline (15A-30 to 14-30 BAT) | PEMOCO LTD. | Cancelled - Duplicate Licences | Oil Well Effluent |  | Fibreglass | 0.094 | 0.094 | [8 empty] | 7000 | [5 empty] | SYSGEN | N
PL-00005771 | 101-E189 | Y | 1 | SK PS 00122714 | 2021-10-25 | 10-21 to 10B-21 | 09-21-009-33W1 | 10-21-009-33W1 | Well | Well | Flowline | 10-21 to 10B-21 | PEMOCO LTD. | Cancelled - Duplicate Licences | Oil Well Effluent |  | Fibreglass | 0.149 | 0.149 | [8 empty] | 7000 | [5 empty] | SYSGEN | N
PL-00005791 | 101-E212 | Y | 1 | SK PS 00122734 | 2021-10-25 | 1-30 HZ TO 1B-30 | 02-30-009-33W1 | 01-30-009-33W1 | Well | Well | Flowline | 1-30 HZ TO 1B-30 | PEMOCO LTD. | Cancelled - Duplicate Licences | Oil Well Effluent |  | Fibreglass | 0.52 | 0.52 | [8 empty] | 7000 | [5 empty] | SYSGEN | N
PL-00005795 | 101-E215 | Y | 1 | SK PS 00122738 | 2021-10-25 | 3B-22 TO LSD location: 3-22 | 04-22-009-33W1 | 03-22-009-33W1 | Well | Pipeline Segment Connection Below Ground | Flowline | 3B-22 TO LSD location: 3-22 | PEMOCO LTD. | Cancelled - Duplicate Licences | Oil Well Effluent |  | Fibreglass | 0.218 | 0.218 | [8 empty] | 7000 | [5 empty] | SYSGEN | N
PL-00005780 | 101-E198 | Y | 1 | SK PS 00122723 | 2021-10-25 | 1C-21 to 8-21 Header | 01-21-009-33W1 | 08-21-009-33W1 | Well | Pipeline Segment Connection Above Ground | Flowline | 1C-21 to 8-21 Header | PEMOCO LTD. | Cancelled - Duplicate Licences | Oil Well Effluent |  | Fibreglass | 0.346 | 0.346 | [8 empty] | 7000 | [5 empty] | SYSGEN | N
PL-00005779 | 101-E197 | Y | 1 | SK PS 00122722 | 2021-10-25 | 12-10 to 12B-10 | 12-10-009-33W1 | 11-10-009-33W1 | Well | Well | Flowline | 12-10 to 12B-10 | PEMOCO LTD. | Cancelled - Duplicate Licences | Oil Well Effluent |  | Fibreglass | 0.133 | 0.133 | [8 empty] | 7000 | [5 empty] | SYSGEN | N
PL-00005801 | 101-E222 | Y | 1 | SK PS 00122744 | 2021-10-25 | 2-16 TO LSD location 2-16A | 02-16-009-33W1 | 07-16-009-33W1 | Well | Pipeline Segment Connection Below Ground | Flowline | 2-16 TO LSD location 2-16A | PEMOCO LTD. | Cancelled - Duplicate Licences | Oil Well Effluent |  | Fibreglass | 0.284 | 0.284 | [8 empty] | 7000 | [5 empty] | SYSGEN | N
PL-00005782 | 101-E202 | Y | 1 | SK PS 00122725 | 2021-10-25 | 14A-10 to 14B-10 | 14-10-009-33W1 | 12-10-009-33W1 | Well | Well | Flowline | 14A-10 to 14B-10 | PEMOCO LTD. | Cancelled - Duplicate Licences | Oil Well Effluent |  | Fibreglass | 0.577 | 0.577 | [8 empty] | 7000 | [5 empty] | SYSGEN | N
PL-00005769 | 101-E188A | Y | 1 | SK PS 00122712 | 2021-10-25 | 14A-10 to 15A-10 | 14-10-009-33W1 | 15-10-009-33W1 | Well | Well | Flowline | 14A-10 to 15A-10 | PEMOCO LTD. | Cancelled - Duplicate Licences | Oil Well Effluent |  | Fibreglass | 0.319 | 0.319 | [8 empty] | 7000 | [5 empty] | SYSGEN | N
PL-00005764 | 101-E181 | Y | 1 | SK PS 00122707 | 2021-10-25 | 3-10 to 3A-10 | 04-10-009-33W1 | 07-10-009-33W1 | Well | Well | Flowline | 3-10 to 3A-10 | PEMOCO LTD. | Cancelled - Duplicate Licences | Oil Well Effluent |  | Fibreglass | 1.147 | 1.147 | [8 empty] | 7000 | [5 empty] | SYSGEN | N
PL-00005785 | 101-E206 | Y | 1 | SK PS 00122728 | 2021-10-25 | 5B-22 TO 6A-22 SWD | 06-22-009-33W1 | 06-22-009-33W1 | Well | Well | Flowline | 5B-22 TO 6A-22 SWD | PEMOCO LTD. | Cancelled - Duplicate Licences | Oil Well Effluent |  | Fibreglass | 0.063 | 0.063 | [8 empty] | 7000 | [5 empty] | SYSGEN | N
PL-00005778 | 101-E196 | Y | 1 | SK PS 00122721 | 2021-10-25 | 4A-22 to 4C-22 | 04-22-009-33W1 | 04-22-009-33W1 | Well | Well | Flowline | 4A-22 to 4C-22 | PEMOCO LTD. | Cancelled - Duplicate Licences | Oil Well Effluent |  | Fibreglass | 0.059 | 0.059 | [8 empty] | 7000 | [5 empty] | SYSGEN | N
PL-00005762 | 101-E179D | Y | 1 | SK PS 00122705 | 2021-10-25 | LSD locations: 11-11B to 10B-11 | 10-11-009-33W1 | 11-11-009-33W1 | Pipeline Segment Connection Below Ground | Well | Flowline | LSD locations: 11-11B to 10B-11 | PEMOCO LTD. | Cancelled - Duplicate Licences |  |  | Fibreglass | 0.374 | 0.374 | [8 empty] | 0 | [5 empty] | SYSGEN | N
PL-00005757 | 101-E178 | Y | 1 | SK PS 00122700 | 2021-10-25 | 12A-16 to 13-16 | 11-16-009-33W1 | 06-16-009-33W1 | Well | Well | Flowline | 12A-16 to 13-16 | PEMOCO LTD. | Cancelled - Duplicate Licences |  |  | Fibreglass | 0.568 | 0.568 | [8 empty] | 0 | [5 empty] | SYSGEN | N
PL-00005761 | 101-E179C | Y | 1 | SK PS 00122704 | 2021-10-25 | LSD locations: 11-11A to 11-11B | 11-11-009-33W1 | 10-11-009-33W1 | Pipeline Segment Connection Below Ground | Pipeline Segment Connection Below Ground | Flowline | LSD locations: 11-11A to 11-11B | PEMOCO LTD. | Cancelled - Duplicate Licences |  |  | Fibreglass | 0.373 | 0.373 | [8 empty] | 0 | [5 empty] | SYSGEN | N
PL-00005783 | 101-E204 | Y | 1 | SK PS 00122726 | 2021-10-25 | 3B-10 to 4-10 | 04-10-009-33W1 | 04-10-009-33W1 | Well | Well | Flowline | 3B-10 to 4-10 | PEMOCO LTD. | Cancelled - Duplicate Licences | Oil Well Effluent |  | Fibreglass | 0.111 | 0.111 | [8 empty] | 7000 | [5 empty] | SYSGEN | N
PL-00005798 | 101-E219 | Y | 1 | SK PS 00122741 | 2021-10-25 | 6A-30 to 6C-30 | 06-30-009-33W1 | 06-30-009-33W1 | Well | Well | Flowline | 6A-30 to 6C-30 | PEMOCO LTD. | Cancelled - Duplicate Licences | Oil Well Effluent |  | Fibreglass | 0.064 | 0.064 | [8 empty] | 7000 | [5 empty] | SYSGEN | N
PL-00005770 | 101-E188B | Y | 1 | SK PS 00122713 | 2021-10-25 | 12A-10 to 13-10 HZ | 11-10-009-33W1 | 11-10-009-33W1 | Well | Well | Flowline | 12A-10 to 13-10 HZ | PEMOCO LTD. | Cancelled - Duplicate Licences | Oil Well Effluent |  | Fibreglass | 0.049 | 0.049 | [8 empty] | 7000 | [5 empty] | SYSGEN | N
PL-00005747 | 101-E170 | Y | 1 | SK PS 00122690 | 2021-10-25 | 14-30 to 11A-30 | 14-30-009-33W1 | 15-30-009-33W1 | Well | Well | Flowline | 14-30 to 11A-20 | PEMOCO LTD. | Cancelled - Duplicate Licences |  |  | Fibreglass | 0.159 | 0.159 | [8 empty] | 0 | [5 empty] | SYSGEN | N
PL-00005773 | 101-E191 | Y | 1 | SK PS 00122716 | 2021-10-25 | 14-30 BAT to 11A-30 | 14-30-009-33W1 | 15-30-009-33W1 | Multi Well Battery | Well | Flowline | 14-30 BAT to 11A-30 | PEMOCO LTD. | Cancelled - Duplicate Licences | Oil Well Effluent |  | Fibreglass | 0.273 | 0.273 | [8 empty] | 7000 | [5 empty] | SYSGEN | N
PL-00005814 | 101-E230 | Y | 1 | SK PS 00122757 | 2021-10-25 | 11C-30 to LSD location 11-30 | 16-30-009-33W1 | 10-30-009-33W1 | Well | Pipeline Segment Connection Below Ground | Flowline | LSD location 11-30 to 11A-30 HZRE | PEMOCO LTD. | Operating | Oil Well Effluent |  | Fibreglass | 0.82 | 0.82 | [8 empty] | 7000 | [5 empty] | SYSGEN | N
PL-00005777 | 101-E195 | Y | 1 | SK PS 00122720 | 2021-10-25 | 9B-21 to 8-21 HZB | 09-21-009-33W1 | 08-21-009-33W1 | Well | Well | Flowline | 9B-21 to 8-21 HZB | PEMOCO LTD. | Cancelled - Duplicate Licences | Oil Well Effluent |  | Fibreglass | 0.22 | 0.22 | [8 empty] | 7000 | [5 empty] | SYSGEN | N
PL-00005751 | 101-E174A | Y | 1 | SK PS 00122694 | 2021-10-25 | LSD Locations: 12-11 to 12-11 |  |  | Pipeline Segment Connection Below Ground | Pipeline Segment Connection Below Ground | Flowline | LSD Locations: 12-11 to 12-11 | PEMOCO LTD. | Cancelled - Duplicate Licences |  |  | Steel | 0.06 | 0.06 | [14 empty] | SYSGEN | N
PL-00005768 | 101-E187 | Y | 1 | SK PS 00122711 | 2021-10-25 | 7A-16 to 8B-16 | 01-11-009-33W1 | 08-16-009-33W1 | Well | Well | Flowline | 7A-16 to 8B-16 | PEMOCO LTD. | Cancelled - Duplicate Licences | Oil Well Effluent |  | Fibreglass | 3.89 | 3.89 | [8 empty] | 7000 | [5 empty] | SYSGEN | N
PL-00005765 | 101-E182 | Y | 1 | SK PS 00122708 | 2021-10-25 | 5B-30 to 6-30 HEAD | 05-30-009-33W1 | 07-30-009-33W1 | Well | Pipeline Segment Connection Above Ground | Flowline | 5B-30 to 6-30 HEAD | PEMOCO LTD. | Cancelled - Duplicate Licences | Oil Well Effluent |  | Fibreglass | 0.609 | 0.609 | [8 empty] | 7000 | [5 empty] | SYSGEN | N
PL-00005816 |  | N | 1 | SK PS 00122759 | 2021-10-25 |  | 12-15-028-24W3 | 13-15-028-24W3 | Well | Well | Flowline |  | ISH ENERGY LTD. | Operating | Oil Well Effluent |  | Steel | 0.823 | 0.823 | 114.3 | 4 | 1 | Z245.1 | 359 | II | 25126.86 | 25126.86 | 6000 | 0 | 2.2 | Uncoated | Fusion Bonded Epoxy | 0 | SHAPEFILE | N
PL-00005802 | 101-E222A | Y | 1 | SK PS 00122745 | 2021-10-25 | LSD locations: 2-16 to 7-16B | 07-16-009-33W1 | 07-16-009-33W1 | Pipeline Segment Connection Below Ground | Pipeline Segment Connection Below Ground | Flowline | LSD locations: 2-16A to 7-16A | PEMOCO LTD. | Cancelled - Duplicate Licences | Oil Well Effluent |  | Fibreglass | 0.082 | 0.082 | [8 empty] | 7000 | [5 empty] | SYSGEN | N
PL-00005767 | 101-E186 | Y | 1 | SK PS 00122710 | 2021-10-25 | 11-30 to 11B-30 | 10-30-009-33W1 | 11-30-009-33W1 | Well | Well | Flowline | 11-30 to 11B-30 | PEMOCO LTD. | Cancelled - Duplicate Licences |  |  | Fibreglass | 0.339 | 0.339 | [8 empty] | 0 | [5 empty] | SYSGEN | N
PL-00005812 | 101-E225A | Y | 1 | SK PS 00122755 | 2021-10-25 | 5-2 to 4B-2 | 08-03-009-33W1 | 07-03-009-33W1 | Well | Well | Flowline | 5-2 to 4B-2 | PEMOCO LTD. | Cancelled - Duplicate Licences | Oil Well Effluent |  | Fibreglass | 0.583 | 0.583 | [8 empty] | 7000 | [5 empty] | SYSGEN | N
PL-00005774 | 101-E192A | Y | 1 | SK PS 00122717 | 2021-10-25 | 6A-22 SWD to 11-22 HZ HEADER | 06-22-009-33W1 | 06-22-009-33W1 | Well | Pipeline Segment Connection Above Ground | Flowline | 6A-22 SWD to 11-22 HZ HEADER | PEMOCO LTD. | Cancelled - Duplicate Licences | Oil Well Effluent |  | Fibreglass | 0.175 | 0.175 | [8 empty] | 7000 | [5 empty] | SYSGEN | N
PL-00005805 | 101-E223A | Y | 1 | SK PS 00122748 | 2021-10-25 | 16-21 to 9-21 | 16-21-009-33W1 | 09-21-009-33W1 | Well | Well | Flowline | 16-21 to 9-21 | PEMOCO LTD. | Cancelled - Duplicate Licences | Oil Well Effluent |  | Fibreglass | 0.184 | 0.184 | [8 empty] | 7000 | [5 empty] | SYSGEN | N
PL-00005766 | 101-E185 | Y | 1 | SK PS 00122709 | 2021-10-25 | 13-30 to 13A-30 | 13-30-009-33W1 | 14-30-009-33W1 | Well | Well | Flowline | 13-30 to 13A-30 | PEMOCO LTD. | Cancelled - Duplicate Licences | Oil Well Effluent |  | Fibreglass | 0.485 | 0.485 | [8 empty] | 7000 | [5 empty] | SYSGEN | N
PL-00005813 | 101-E229 | Y | 1 | SK PS 00122756 | 2021-10-25 | 9A-30 TO 9B-30 | 08-30-009-33W1 | 08-30-009-33W1 | Well | Well | Flowline | 11C-30 to LSD location 11-30 | PEMOCO LTD. | Cancelled - Duplicate Licences | Oil Well Effluent |  | Fibreglass | 0.119 | 0.119 | [8 empty] | 7000 | [5 empty] | SYSGEN | N
PL-00005796 | 101-E216 | Y | 1 | SK PS 00122739 | 2021-10-25 | 13A-20 TO 13B-20 | 13-20-009-33W1 | 13-20-009-33W1 | Well | Well | Flowline | 13A-20 TO 13B-20 | PEMOCO LTD. | Cancelled - Duplicate Licences | Oil Well Effluent |  | Fibreglass | 0.01 | 0.01 | [8 empty] | 7000 | [5 empty] | SYSGEN | N
PL-00005753 | 101-E175 | Y | 1 | SK PS 00122696 | 2021-10-25 | 16B-16 to 16C-16 | 16-16-009-33W1 | 16-16-009-33W1 | Pipeline Segment Connection Below Ground | Pipeline Segment Connection Below Ground | Flowline | 16B-16 to 16C-16 | PEMOCO LTD. | Operating | Oil Well Effluent |  | Fibreglass | 0.146 | 0.146 | [8 empty] | 7000 | [5 empty] | SYSGEN | N
PL-00005787 | 101-E208 | Y | 1 | SK PS 00122730 | 2021-10-25 | 1-36 TO 1A-36 | 01-36-009-34W1 | 01-36-009-34W1 | Well | Well | Flowline | 1-36 TO 1A-36 | PEMOCO LTD. | Cancelled - Duplicate Licences | Oil Well Effluent |  | Fibreglass | 0.07 | 0.07 | [8 empty] | 7000 | [5 empty] | SYSGEN | N
PL-00005758 | 101-E179 | Y | 1 | SK PS 00122701 | 2021-10-25 | 16-10 BAT to 12A-11 | 16-10-009-33W1 | 12-11-009-33W1 | Multi Well Battery | Well | Flowline | 16-10 BAT to 12A-11 | PEMOCO LTD. | Cancelled - Duplicate Licences |  |  | Fibreglass | 0.502 | 0.502 | [8 empty] | 0 | [5 empty] | SYSGEN | N
PL-00005792 | 101-E213 | Y | 1 | SK PS 00122735 | 2021-10-25 | 1A-3 TO PIPELINE (1-3 TO 2-3 HEADER) | 08-03-009-33W1 | 08-03-009-33W1 | Well | Pipeline Segment Connection Below Ground | Flowline | 1A-3 TO PIPELINE (1-3 TO 2-3 HEADER) | PEMOCO LTD. | Cancelled - Duplicate Licences |  |  | Fibreglass | 0.058 | 0.058 | [8 empty] | 0 | [5 empty] | SYSGEN | N
PL-00005810 | 101-E224 | Y | 1 | SK PS 00122753 | 2021-10-25 | 8-3 to 5-2 | 08-30-009-33W1 | 07-03-009-33W1 | Well | Well | Flowline | 8-3 to 5-2 | PEMOCO LTD. | Cancelled - Duplicate Licences | Oil Well Effluent |  |  | 7.781 | 7.781 | [8 empty] | 0 | [5 empty] | SYSGEN | N
PL-00005815 | 101-E230A | Y | 1 | SK PS 00122758 | 2021-10-25 | LSD location 11-30 to 11A-30 HZRE | 10-30-009-33W1 | 11-30-009-33W1 | Pipeline Segment Connection Below Ground | Well | Flowline | LSD location 11-30 to 11A-30 HZRE | PEMOCO LTD. | Cancelled - Duplicate Licences | Oil Well Effluent |  | Fibreglass | 0.16 | 0.16 | [8 empty] | 7000 | [5 empty] | SYSGEN | N
PL-00005799 | 101-E220 | Y | 1 | SK PS 00122742 | 2021-10-25 | 2A-31 TO 2C-31 | 02-31-009-33W1 | 02-31-009-33W1 | Well | Well | Flowline | 2A-31 TO 2C-31 | PEMOCO LTD. | Cancelled - Duplicate Licences | Oil Well Effluent |  | Fibreglass | 0.143 | 0.143 | [8 empty] | 7000 | [5 empty] | SYSGEN | N
PL-00005803 | 101-E222B | Y | 1 | SK PS 00122746 | 2021-10-25 | LSD location 7-16A to 8-16hz | 07-16-009-33W1 | 08-16-009-33W1 | Well | Pipeline Segment Connection Below Ground | Flowline | LSD location 7-16A to 7B-16 | PEMOCO LTD. | Cancelled - Duplicate Licences | Oil Well Effluent |  | Fibreglass | 0.143 | 0.143 | [8 empty] | 7000 | [5 empty] | SYSGEN | N
PL-00005811 | 101-E225 | Y | 1 | SK PS 00122754 | 2021-10-25 | 2-3 to 5-2 | 02-03-009-33W1 | 07-03-009-33W1 | Well | Well | Flowline | 2-3 to 5-2 | PEMOCO LTD. | Cancelled - Duplicate Licences | Oil Well Effluent |  | Fibreglass | 0.465 | 0.465 | [8 empty] | 7000 | [5 empty] | SYSGEN | N
PL-00005784 | 101-E205 | Y | 1 | SK PS 00122727 | 2021-10-25 | 3-16 to 3B-16 | 03-16-009-33W1 | 03-16-009-33W1 | Well | Well | Flowline | 3-16 to 3B-16 | PEMOCO LTD. | Cancelled - Duplicate Licences | Oil Well Effluent |  | Fibreglass | 0.313 | 0.313 | [8 empty] | 7000 | [5 empty] | SYSGEN | N
PL-00005755 | 101-E176B | Y | 1 | SK PS 00122698 | 2021-10-25 | 4-16 to 4A-16 | 04-16-009-33W1 | 02-16-009-33W1 | Well | Well | Flowline | 4-16 to 4A-16 | PEMOCO LTD. | Cancelled - Duplicate Licences |  |  | Steel | 0.792 | 0.792 | [8 empty] | 0 | [5 empty] | SYSGEN | N
PL-00005742 | 195531 | Y | 1 | SK PS 00122685 | 2021-10-22 | 195531-1 | 06-24-057-22W3 | 12-11-057-22W3 | Well | Pipeline Segment Connection Below Ground | Flowline |  | EOG CANADA OIL & GAS INC. | Abandoned | Natural Gas |  |  | 3.633 | 3.633 | [14 empty] | SHAPEFILE | N
PL-00005741 | 195530 | Y | 1 | SK PS 00122684 | 2021-10-22 | 195530-1 | 08-04-057-22W3 | 06-19-057-22W3 | Well | Pipeline Segment Connection Below Ground | Flowline |  | EOG CANADA OIL & GAS INC. | Abandoned | Natural Gas |  |  | 11.661 | 11.661 | [14 empty] | SHAPEFILE | N
PL-00005730 | 193407 | Y | 1 | SK PS 00122673 | 2021-10-22 | 193407-1 | 06-08-059-21W3 | 09-06-059-21W3 | Well | Meter Station | Flowline |  | EOG CANADA OIL & GAS INC. | Abandoned | Natural Gas |  |  | 1.853 | 1.853 | [14 empty] | SHAPEFILE | N
PL-00005728 | 189365 | Y | 1 | SK PS 00122670 | 2021-10-22 | 189365-1 | 14-12-057-24W3 | 16-11-057-24W3 | Pipeline Segment Connection Below Ground | Pipeline Segment Connection Below Ground | Flowline |  | EOG CANADA OIL & GAS INC. | Abandoned | Natural Gas |  |  | 0.535 | 0.535 | [14 empty] | SHAPEFILE | N
PL-00005737 | 195510 | Y | 1 | SK PS 00122680 | 2021-10-22 | 195510-1 | 13-24-057-24W3 | 02-22-057-24W3 | Well | Compressor Station | Flowline |  | EOG CANADA OIL & GAS INC. | Abandoned | Natural Gas |  |  | 3.297 | 3.297 | [14 empty] | SHAPEFILE | N
PL-00005732 | 194638 | Y | 1 | SK PS 00122675 | 2021-10-22 | 194638-1 | 07-22-058-23W3 | 13-15-058-23W3 | Well | Pipeline Segment Connection Below Ground | Flowline |  | EOG CANADA OIL & GAS INC. | Abandoned | Natural Gas |  |  | 1.481 | 1.481 | [14 empty] | SHAPEFILE | N
PL-00005740 | 195521 | Y | 1 | SK PS 00122683 | 2021-10-22 | 195521-1 | 14-24-057-23W3 | 04-30-057-22W3 | Well | Pipeline Segment Connection Below Ground | Flowline |  | EOG CANADA OIL & GAS INC. | Abandoned | Natural Gas |  |  | 1.522 | 1.522 | [14 empty] | SHAPEFILE | N
PL-00005731 | 194613 | Y | 1 | SK PS 00122674 | 2021-10-22 | 194613-1 | 07-15-057-24W3 | 07-15-057-24W3 | Well | Pipeline Segment Connection Below Ground | Flowline |  | EOG CANADA OIL & GAS INC. | Abandoned | Natural Gas |  |  | 0.372 | 0.372 | [14 empty] | SHAPEFILE | N
PL-00005744 | 248458 | Y | 1 | SK PS 00122687 | 2021-10-22 | 248458-1 | 10-23-057-22W3 | 06-24-057-22W3 | Well | Pipeline Segment Connection Below Ground | Flowline |  | EOG CANADA OIL & GAS INC. | Abandoned | Natural Gas |  |  | 1.657 | 1.657 | [14 empty] | SHAPEFILE | N
PL-00005727 | 189364 | Y | 2 | SK PS 00122669 | 2021-10-22 | 189364-900 | 14-14-057-24W3 | 02-22-057-24W3 | Well | Compressor Station | Flowline |  | EOG CANADA OIL & GAS INC. | Abandoned | Natural Gas |  |  | 1.437 | 1.437 | [14 empty] | SHAPEFILE | N
PL-00005726 | 189363 | Y | 1 | SK PS 00122667 | 2021-10-22 | 189363-1 | 08-22-057-24W3 | 02-22-057-24W3 | Well | Compressor Station | Flowline |  | EOG CANADA OIL & GAS INC. | Abandoned | Natural Gas |  |  | 0.383 | 0.383 | [14 empty] | SHAPEFILE | N
PL-00005727 | 189364 | Y | 1 | SK PS 00122668 | 2021-10-22 | 189364-1 | 13-13-057-24W3 | 14-14-057-24W3 | Well | Pipeline Segment Connection Below Ground | Flowline |  | EOG CANADA OIL & GAS INC. | Abandoned | Natural Gas |  |  | 1.079 | 1.079 | [14 empty] | SHAPEFILE | N
PL-00005725 | 171227 | Y | 1 | SK PS 00122666 | 2021-10-22 | 171227-1 | 07-05-052-20W3 | 13-10-052-21W3 | Compressor Station | Compressor Station | Pipeline |  | EOG CANADA OIL & GAS INC. | Abandoned | Natural Gas |  |  | 9.399 | 9.399 | [14 empty] | SHAPEFILE | N
PL-00005723 | 149767 | Y | 1 | SK PS 00122664 | 2021-10-22 | 149767-1 | 06-32-051-20W3 | 07-05-052-20W3 | Pipeline Segment Connection Below Ground | Pipeline Segment Connection Below Ground | Flowline |  | EOG CANADA OIL & GAS INC. | Abandoned | Natural Gas |  |  | 1.714 | 1.714 | [14 empty] | SHAPEFILE | N
PL-00005719 |  | N | 2 | SK PS 00122660 | 2021-10-22 | 2 | 13-34-001-11W2 | 16-34-001-11W2 | Well | Pipeline Segment Connection Above Ground | Flowline | 13-34 TO 16-34-1-11W2 (4" Group, 3" Test) | WHITECAP RESOURCES INC. | Cancelled - Not Constructed | Oil Well Effluent |  | Fibreglass | 1.237 | 1.237 | 81.2 | 2.5 | 1 | STAR | 1000 |  | 4968 | 4960 | 4960 | 49.6 | 1.5 | Uncoated | Uncoated | 10 | SHAPEFILE | N
PL-00005735 | 194642 | Y | 1 | SK PS 00122678 | 2021-10-22 | 194642-1 | 11-28-057-23W3 | 09-25-057-23W3 | Pipeline Segment Connection Below Ground | Compressor Station | Flowline |  | EOG CANADA OIL & GAS INC. | Abandoned | Natural Gas |  |  | 5.785 | 5.785 | [14 empty] | SHAPEFILE | N
PL-00005721 | 149765 | Y | 1 | SK PS 00122662 | 2021-10-22 | 149765-1 | 10-15-052-20W3 | 16-03-052-20W3 | Pipeline Segment Connection Below Ground | Pipeline Segment Connection Below Ground | Flowline |  | EOG CANADA OIL & GAS INC. | Abandoned | Natural Gas |  |  | 4.03 | 4.03 | [14 empty] | SHAPEFILE | N
PL-00005738 | 195511 | Y | 1 | SK PS 00122681 | 2021-10-22 | 195511-1 | 05-15-057-24W3 | 07-15-057-24W3 | Pipeline Segment Connection Below Ground | Pipeline Segment Connection Below Ground | Flowline |  | EOG CANADA OIL & GAS INC. | Abandoned | Natural Gas |  |  | 0.789 | 0.789 | [14 empty] | SHAPEFILE | N
PL-00005745 | 248459 | Y | 1 | SK PS 00122688 | 2021-10-22 | 248459-1 | 16-11-057-24W3 | 02-22-057-24W3 | Pipeline Segment Connection Below Ground | Compressor Station | Flowline |  | EOG CANADA OIL & GAS INC. | Abandoned | Natural Gas |  |  | 4.135 | 4.135 | [14 empty] | SHAPEFILE | N
PL-00005743 | 195854 | Y | 1 | SK PS 00122686 | 2021-10-22 | 195854-1 | 04-02-056-23W3 | 06-19-057-22W3 | Well | Pipeline Segment Connection Below Ground | Pipeline |  | EOG CANADA OIL & GAS INC. | Abandoned | Natural Gas |  |  | 16.632 | 16.632 | [14 empty] | SHAPEFILE | N
PL-00005733 | 194639 | Y | 1 | SK PS 00122676 | 2021-10-22 | 194639-1 | 13-15-058-23W3 | 15-09-058-23W3 | Well | Pipeline Segment Connection Below Ground | Flowline |  | EOG CANADA OIL & GAS INC. | Abandoned | Natural Gas |  |  | 2.225 | 2.225 | [14 empty] | SHAPEFILE | N
PL-00005728 | 189365 | Y | 2 | SK PS 00122671 | 2021-10-22 | 189365-900 | 01-11-057-24W3 | 14-12-057-24W3 | Well | Pipeline Segment Connection Below Ground | Flowline |  | EOG CANADA OIL & GAS INC. | Abandoned | Natural Gas |  |  | 3.753 | 3.753 | [14 empty] | SHAPEFILE | N
PL-00005746 |  | N | 1 | SK PS 00122689 | 2021-10-22 |  | 09-34-032-28W3 | 08-34-032-28W3 | Pipeline Segment Connection Above Ground | Pipeline Segment Connection Below Ground | Flowline | 8-34 to 6-34 NG Hoosier PL | BAYTEX ENERGY LTD. | Operating | Natural Gas |  | Steel | 0.278 | 0.278 | 114.3 | 4 | 1 | Z245.1 | 359 | II | 20101.49 | 20101.49 | 4960 | 0 | 1.2 | Uncoated | Extruded Poly | 0 | SHAPEFILE | N
PL-00005729 | 189366 | Y | 1 | SK PS 00122672 | 2021-10-22 | 189366-1 | 08-16-057-24W3 | 05-15-057-24W3 | Well | Pipeline Segment Connection Below Ground | Flowline |  | EOG CANADA OIL & GAS INC. | Abandoned | Natural Gas |  |  | 0.38 | 0.38 | [14 empty] | SHAPEFILE | N
PL-00005736 | 194853 | Y | 1 | SK PS 00122679 | 2021-10-22 | 194853-1 | 01-03-053-20W3 | 10-15-052-20W3 | Well | Pipeline Segment Connection Below Ground | Flowline |  | EOG CANADA OIL & GAS INC. | Abandoned | Natural Gas |  |  | 5.621 | 5.621 | [14 empty] | SHAPEFILE | N
PL-00005719 |  | N | 1 | SK PS 00122659 | 2021-10-22 | 1 | 13-34-001-11W2 | 16-34-001-11W2 | Well | Pipeline Segment Connection Above Ground | Flowline | 13-34 TO 16-34-1-11W2 (4" Group, 3" Test) | WHITECAP RESOURCES INC. | Cancelled - Not Constructed | Oil Well Effluent |  | Fibreglass | 1.233 | 1.233 | 105.8 | 3.2 | 1 | STAR | 1000 |  | 4968 | 4960 | 4960 | 49.6 | 1.5 | Uncoated | Uncoated | 10 | SHAPEFILE | N
PL-00005734 | 194641 | Y | 1 | SK PS 00122677 | 2021-10-22 | 194641-1 | 15-09-058-23W3 | 11-28-057-23W3 | Pipeline Segment Connection Below Ground | Pipeline Segment Connection Below Ground | Flowline |  | EOG CANADA OIL & GAS INC. | Abandoned | Natural Gas |  |  | 5.627 | 5.627 | [14 empty] | SHAPEFILE | N
PL-00005722 | 149766 | Y | 1 | SK PS 00122663 | 2021-10-22 | 149766-1 | 03-21-052-20W3 | 10-15-052-20W3 | Well | Compressor Station | Flowline |  | EOG CANADA OIL & GAS INC. | Abandoned | Natural Gas |  |  | 2.026 | 2.026 | [14 empty] | SHAPEFILE | N
PL-00005720 | 100001 | Y | 1 | SK PS 00122661 | 2021-10-22 | 100001-1 | 16-03-052-20W3 | 07-05-052-20W3 | Well | Compressor Station | Flowline |  | EOG CANADA OIL & GAS INC. | Abandoned | Natural Gas |  |  | 3.672 | 3.672 | [14 empty] | SHAPEFILE | N
PL-00005739 | 195520 | Y | 1 | SK PS 00122682 | 2021-10-22 | 195520-1 | 06-19-057-22W3 | 09-25-057-23W3 | Well | Compressor Station | Flowline |  | EOG CANADA OIL & GAS INC. | Abandoned | Natural Gas |  |  | 1.976 | 1.976 | [14 empty] | SHAPEFILE | N
PL-00005724 | 149768 | Y | 1 | SK PS 00122665 | 2021-10-22 | 149768-1 | 06-20-051-20W3 | 06-32-051-20W3 | Well | Well | Flowline |  | EOG CANADA OIL & GAS INC. | Abandoned | Natural Gas |  |  | 3.351 | 3.351 | [14 empty] | SHAPEFILE | N
PL-00005714 | 617194 | Y | 10 | SK PS 00122648 | 2021-10-21 | 617194-058 | 14-09-044-23W3 | 14-09-044-23W3 | Blind End | Blind End | Flowline | BALDWINTON | CENOVUS ENERGY INC. | Abandoned | Fuel Gas |  |  | 0.326 | 0.326 | [8 empty] | 0 | [5 empty] | SHAPEFILE | N
PL-00005714 | 617194 | Y | 11 | SK PS 00122649 | 2021-10-21 | 617194-059 | 14-09-044-23W3 | 15-09-044-23W3 | Blind End | Blind End | Flowline | BALDWINTON | CENOVUS ENERGY INC. | Abandoned | Fuel Gas |  |  | 0.341 | 0.341 | [8 empty] | 0 | [5 empty] | SHAPEFILE | N
PL-00005714 | 617194 | Y | 12 | SK PS 00122650 | 2021-10-21 | 617194-068 | 07-09-044-23W3 | 08-09-044-23W3 | Blind End | Blind End | Flowline | BALDWINTON | CENOVUS ENERGY INC. | Abandoned | Fuel Gas |  |  | 0.438 | 0.438 | [8 empty] | 0 | [5 empty] | SHAPEFILE | N
PL-00005718 | PLA-97113 | Y | 1 | SK PS 00122658 | 2021-10-21 | Belton to Mariposa NPS 10 | 02-04-038-23W3 | 01-29-035-22W3 | Pipeline Segment Connection Above Ground | Pipeline Segment Connection Above Ground | Pipeline |  | PLAINS CANADA LIQUID PIPELINES ULC | Operating | LVP Products | Condensate | Steel | 24.531 | 24.531 | 273.1 | 4.8 | 1 | Z245.1 | 359 | I | 52000 | 52000 | 9930 | 0 | 1.1 | Uncoated | Extruded Poly | 0 | SHAPEFILE | N
PL-00001524 |  | N | 4 | SK PS 00122653 | 2021-10-21 |  | 01-16-007-09W2 | 04-15-007-09W2 | Well | Pipeline Segment Connection Above Ground | Flowline | 03-20-007-08W2M MWB OE Flowline | WHITECAP RESOURCES INC. | Operating | Oil Well Effluent |  | Fibreglass | 0.206 | 0.206 | 82.5 | 3.9 | 1 | STAR | 1000 |  | 5520 | 4957 | 4957 | 49.57 | 1.5 | Uncoated | Uncoated | 10 | SHAPEFILE | N
PL-00005714 | 617194 | Y | 3 | SK PS 00122641 | 2021-10-21 | 617194-023 | 06-09-044-23W3 | 07-09-044-23W3 | Blind End | Blind End | Flowline | BALDWINTON | CENOVUS ENERGY INC. | Abandoned | Fuel Gas |  |  | 0.454 | 0.454 | [8 empty] | 0 | [5 empty] | SHAPEFILE | N
PL-00005715 | PLA-97059 | Y | 1 | SK PS 00122651 | 2021-10-21 | Spare North Sask River Crossing NPS 6 | 12-17-051-24W3 | 12-20-051-24W3 | Blind End | Blind End | Pipeline |  | PLAINS CANADA LIQUID PIPELINES ULC | Abandoned |  |  | Steel | 1.652 | 1.652 |  |  | 1 |  | 5L |  |  |  | 0 | [5 empty] | SHAPEFILE | N
PL-00005714 | 617194 | Y | 2 | SK PS 00122640 | 2021-10-21 | 617194-018 | 06-05-044-23W3 | 02-06-044-23W3 | Blind End | Blind End | Flowline | BALDWINTON | CENOVUS ENERGY INC. | Abandoned | Fuel Gas |  |  | 0.971 | 0.971 | [8 empty] | 0 | [5 empty] | SHAPEFILE | N
PL-00005717 | 143424-1 | N | 2 | SK PS 00122657 | 2021-10-21 | 143430-1 | 05-07-006-12W2 | 14-06-006-12W2 | Oil Satellite | Pipeline Segment Connection Below Ground | Flowline | Weyburn Unit GI# 609 11/11-7-6-12W2 Tie-In | WHITECAP RESOURCES INC. | Operating | Oil Well Effluent |  | Fibreglass | 0.791 | 0.791 | 81.2 | 2.5 | 1 | STAR | 1000 |  | 4960.8 | 4960.8 | 4880 | 61 | 1.5 | Other | Other | 12.5 | SHAPEFILE | N
PL-00005714 | 617194 | Y | 9 | SK PS 00122647 | 2021-10-21 | 617194-050 | 10-09-044-23W3 | 09-09-044-23W3 | Blind End | Blind End | Flowline | BALDWINTON | CENOVUS ENERGY INC. | Abandoned | Fuel Gas |  |  | 0.464 | 0.464 | [8 empty] | 0 | [5 empty] | SHAPEFILE | N
PL-00005717 | 143424-1 | N | 1 | SK PS 00122656 | 2021-10-21 | 143424-1 | 11-07-006-12W2 | 05-07-006-12W2 | Well | Oil Satellite | Flowline | Weyburn Unit GI# 609 11/11-7-6-12W2 Tie-In | WHITECAP RESOURCES INC. | Operating | Oil Well Effluent |  | Fibreglass | 0.509 | 0.509 | 81.2 | 2.5 | 1 | STAR | 1000 |  | 4960.8 | 4960.8 | 4880 | 61 | 1.5 | Other | Other | 12.5 | SHAPEFILE | N
PL-00001524 |  | N | 3 | SK PS 00122652 | 2021-10-21 |  | 01-16-007-09W2 | 04-15-007-09W2 | Well | Pipeline Segment Connection Above Ground | Flowline | 03-20-007-08W2M MWB OE Flowline | WHITECAP RESOURCES INC. | Operating | Oil Well Effluent |  | Fibreglass | 0.198 | 0.198 | 103.1 | 3.9 | 1 | STAR | 1000 |  | 5520 | 4957 | 4957 | 49.57 | 1.5 | Uncoated | Uncoated | 10 | SHAPEFILE | N
PL-00005714 | 617194 | Y | 1 | SK PS 00122639 | 2021-10-21 | 617194-016 | 06-05-044-23W3 | 03-05-044-23W3 | Blind End | Blind End | Flowline | BALDWINTON | CENOVUS ENERGY INC. | Abandoned | Fuel Gas |  |  | 0.413 | 0.413 | [8 empty] | 0 | [5 empty] | SHAPEFILE | N
PL-00005714 | 617194 | Y | 6 | SK PS 00122644 | 2021-10-21 | 617194-034 | 02-09-044-23W3 | 10-04-044-23W3 | Blind End | Blind End | Flowline | BALDWINTON | CENOVUS ENERGY INC. | Abandoned | Fuel Gas |  |  | 0.952 | 0.952 | [8 empty] | 0 | [5 empty] | SHAPEFILE | N
PL-00005716 |  | N | 2 | SK PS 00122655 | 2021-10-21 |  | 16-15-009-31W1 | 16-15-009-31W1 | Well | Pipeline Segment Connection Below Ground | Flowline |  | QUESTERRE ENERGY CORPORATION | Operating | Oil Well Effluent |  | Fibreglass | 0.065 | 0.065 | 81.2 | 2.5 | 1 | CEN | 1000 |  | 4968 | 4968 | 4482 | 0.01 | 1.82 | Uncoated | Uncoated | 0.0033 | SHAPEFILE | N
PL-00005714 | 617194 | Y | 5 | SK PS 00122643 | 2021-10-21 | 617194-033 | 02-09-044-23W3 | 01-09-044-23W3 | Blind End | Blind End | Flowline | BALDWINTON | CENOVUS ENERGY INC. | Abandoned | Fuel Gas |  |  | 0.366 | 0.366 | [8 empty] | 0 | [5 empty] | SHAPEFILE | N
PL-00005714 | 617194 | Y | 4 | SK PS 00122642 | 2021-10-21 | 617194-032 | 02-09-044-23W3 | 07-09-044-23W3 | Blind End | Blind End | Flowline | BALDWINTON | CENOVUS ENERGY INC. | Abandoned | Fuel Gas |  |  | 0.445 | 0.445 | [8 empty] | 0 | [5 empty] | SHAPEFILE | N
PL-00005714 | 617194 | Y | 8 | SK PS 00122646 | 2021-10-21 | 617194-049 | 15-09-044-23W3 | 10-09-044-23W3 | Blind End | Blind End | Flowline | BALDWINTON | CENOVUS ENERGY INC. | Abandoned | Fuel Gas |  |  | 0.472 | 0.472 | [8 empty] | 0 | [5 empty] | SHAPEFILE | N
PL-00005716 |  | N | 1 | SK PS 00122654 | 2021-10-21 |  | 16-15-009-31W1 | 16-15-009-31W1 | Well | Pipeline Segment Connection Below Ground | Flowline |  | QUESTERRE ENERGY CORPORATION | Operating | Oil Well Effluent |  | Fibreglass | 0.065 | 0.065 | 81.2 | 2.5 | 1 | CEN | 1000 |  | 4968 | 4968 | 4482 | 0.01 | 1.82 | Uncoated | Uncoated | 0.0033 | SHAPEFILE | N
PL-00005714 | 617194 | Y | 7 | SK PS 00122645 | 2021-10-21 | 617194-048 | 15-09-044-23W3 | 16-09-044-23W3 | Blind End | Blind End | Flowline | BALDWINTON | CENOVUS ENERGY INC. | Abandoned | Fuel Gas |  |  | 0.363 | 0.363 | [8 empty] | 0 | [5 empty] | SHAPEFILE | N
PL-00005712 |  | N | 1 | SK PS 00122636 | 2021-10-19 |  | 01-22-011-19W3 | 04-23-011-19W3 | Pipeline Segment Connection Above Ground | Pipeline Segment Connection Above Ground | Flowline |  | WHITECAP RESOURCES INC. | Operating | Natural Gas |  | Composite | 0.314 | 0.314 | 63 | 6 | 1 | FSLP | 750 |  | 5200 | 5200 | 4960 | 16.86 | 1.5 | Uncoated | Uncoated | 3.4 | SHAPEFILE | N
PL-00005713 |  | N | 1 | SK PS 00122637 | 2021-10-19 |  | 11-14-007-08W2 | 10-14-007-08W2 | Single Well Battery | Injection/Disposal Facility | Flowline | 11-14 Flowline | SURGE ENERGY INC. | Operating | Salt water | Produced Water | Fibreglass | 0.248 | 0.248 | 86.6 | 5.1 | 1 | STAR | 2000 |  | 13800 | 13800 | 9930 | 99.3 | 1.5 | Uncoated | Uncoated | 10 | SHAPEFILE | N
PL-00005711 |  | N | 2 | SK PS 00122635 | 2021-10-19 |  | 01-22-011-19W3 | 04-23-011-19W3 | Pipeline Segment Connection Above Ground | Pipeline Segment Connection Above Ground | Flowline |  | WHITECAP RESOURCES INC. | Operating | Oil Well Effluent |  | Composite | 0.314 | 0.314 | 119 | 9 | 1 | FSLP | 750 |  | 5200 | 5200 | 4960 | 16.86 | 1.5 | Uncoated | Uncoated | 3.4 | SHAPEFILE | N
PL-00005711 |  | N | 1 | SK PS 00122634 | 2021-10-19 |  | 01-22-011-19W3 | 04-23-011-19W3 | Pipeline Segment Connection Above Ground | Pipeline Segment Connection Above Ground | Flowline |  | WHITECAP RESOURCES INC. | Operating | Oil Well Effluent |  | Composite | 0.314 | 0.314 | 90 | 7.5 | 1 | FSLP | 750 |  | 5200 | 5200 | 4960 | 16.86 | 1.5 | Uncoated | Uncoated | 3.4 | SHAPEFILE | N
PL-00005705 | 617107 | Y | 2 | SK PS 00122553 | 2021-10-18 | 617107-003 | 15-01-050-27W3 | 15-01-050-27W3 | Blind End | Blind End | Flowline | ABERFELDY HORIZONTALS | CENOVUS ENERGY INC. | Abandoned | Fuel Gas |  |  | 0.013 | 0.013 | [8 empty] | 0 | [5 empty] | SHAPEFILE | N
PL-00005705 | 617107 | Y | 12 | SK PS 00122563 | 2021-10-18 | 617107-040 | 07-12-050-27W3 | 11-12-050-27W3 | Blind End | Blind End | Flowline | ABERFELDY HORIZONTALS | CENOVUS ENERGY INC. | Abandoned | Fuel Gas |  |  | 0.264 | 0.264 | [8 empty] | 0 | [5 empty] | SHAPEFILE | N
PL-00005706 | 617113 | Y | 7 | SK PS 00122598 | 2021-10-18 | 617113-007 | 15-01-049-27W3 | 15-01-049-27W3 | Blind End | Blind End | Flowline | ABERFELDY HORIZONTALS | CENOVUS ENERGY INC. | Abandoned | Fuel Gas |  |  | 0.042 | 0.042 | [8 empty] | 0 | [5 empty] | SHAPEFILE | N
PL-00005703 | 617103 | Y | 14 | SK PS 00122544 | 2021-10-18 | 617103-029 | 13-15-050-27W3 | 02-21-050-27W3 | Blind End | Blind End | Flowline | ABERFELDY HORIZONTALS | CENOVUS ENERGY INC. | Abandoned | Fuel Gas |  |  | 0.898 | 0.898 | [8 empty] | 0 | [5 empty] | SHAPEFILE | N
PL-00005705 | 617107 | Y | 23 | SK PS 00122574 | 2021-10-18 | 617107-058 | 14-01-050-27W3 | 02-12-050-27W3 | Blind End | Blind End | Flowline | ABERFELDY HORIZONTALS | CENOVUS ENERGY INC. | Abandoned | Fuel Gas |  |  | 0.201 | 0.201 | [8 empty] | 0 | [5 empty] | SHAPEFILE | N
PL-00005706 | 617113 | Y | 4 | SK PS 00122595 | 2021-10-18 | 617113-004 | 05-08-049-26W3 | 13-05-049-26W3 | Blind End | Blind End | Flowline | ABERFELDY HORIZONTALS | CENOVUS ENERGY INC. | Abandoned | Fuel Gas |  |  | 0.614 | 0.614 | [8 empty] | 0 | [5 empty] | SHAPEFILE | N
PL-00005709 | E03947OE | N | 2 | SK PS 00122628 | 2021-10-18 | E03947E-3 | 13-20-031-23W3 | 12-20-031-23W3 | Well | Oil Satellite | Flowline | Coleville 4-20 Sat Emulsion Gathering | TEINE ENERGY LTD. | Operating | Oil Well Effluent |  | Composite | 0.337 | 0.337 | 101 | 12 | 1 | FPLP | 601 |  | 12352 | 12352 | 4960 | 14.88 | 1.5 | Uncoated | Uncoated | 3 | SHAPEFILE | N
PL-00005705 | 617107 | Y | 30 | SK PS 00122581 | 2021-10-18 | 617107-078 | 14-35-049-27W3 | 04-02-050-27W3 | Blind End | Blind End | Flowline | ABERFELDY HORIZONTALS | CENOVUS ENERGY INC. | Abandoned | Fuel Gas |  |  | 0.815 | 0.815 | [8 empty] | 0 | [5 empty] | SHAPEFILE | N
PL-00005706 | 617113 | Y | 13 | SK PS 00122604 | 2021-10-18 | 617113-013 | 04-12-049-27W3 | 05-12-049-27W3 | Blind End | Blind End | Flowline | ABERFELDY HORIZONTALS | CENOVUS ENERGY INC. | Abandoned | Fuel Gas |  |  | 0.333 | 0.333 | [8 empty] | 0 | [5 empty] | SHAPEFILE | N
PL-00005705 | 617107 | Y | 36 | SK PS 00122587 | 2021-10-18 | 617107-092 | 16-31-049-26W3 | 09-31-049-26W3 | Blind End | Blind End | Flowline | ABERFELDY HORIZONTALS | CENOVUS ENERGY INC. | Abandoned | Fuel Gas |  |  | 0.233 | 0.233 | [8 empty] | 0 | [5 empty] | SHAPEFILE | N
PL-00005707 | 617116 | Y | 2 | SK PS 00122621 | 2021-10-18 | 617116-007 | 02-22-049-27W3 | 02-22-049-27W3 | Blind End | Blind End | Flowline | ABERFELDY HORIZONTALS | CENOVUS ENERGY INC. | Abandoned | Fuel Gas |  |  | 0.26 | 0.26 | [8 empty] | 0 | [5 empty] | SHAPEFILE | N
PL-00005709 | E03947OE | N | 4 | SK PS 00122630 | 2021-10-18 | E03947E-5 | 11-20-031-23W3 | 12-20-031-23W3 | Well | Oil Satellite | Flowline | Coleville 4-20 Sat Emulsion Gathering | TEINE ENERGY LTD. | Operating | Oil Well Effluent |  | Composite | 0.527 | 0.527 | 101 | 12 | 1 | FPLP | 601 |  | 12352 | 12352 | 4960 | 14.88 | 1.5 | Uncoated | Uncoated | 3 | SHAPEFILE | N
PL-00005703 | 617103 | Y | 10 | SK PS 00122540 | 2021-10-18 | 617103-025 | 10-15-050-27W3 | 15-15-050-27W3 | Blind End | Blind End | Flowline | ABERFELDY HORIZONTALS | CENOVUS ENERGY INC. | Abandoned | Fuel Gas |  |  | 0.423 | 0.423 | [8 empty] | 0 | [5 empty] | SHAPEFILE | N
PL-00005706 | 617113 | Y | 24 | SK PS 00122615 | 2021-10-18 | 617113-030 | 15-12-049-27W3 | 01-14-049-27W3 | Blind End | Blind End | Flowline | ABERFELDY HORIZONTALS | CENOVUS ENERGY INC. | Abandoned | Fuel Gas |  |  | 1.06 | 1.06 | [8 empty] | 0 | [5 empty] | SHAPEFILE | N
PL-00005706 | 617113 | Y | 9 | SK PS 00122600 | 2021-10-18 | 617113-009 | 14-12-049-27W3 | 14-12-049-27W3 | Blind End | Blind End | Flowline | ABERFELDY HORIZONTALS | CENOVUS ENERGY INC. | Abandoned | Fuel Gas |  |  | 0.032 | 0.032 | [8 empty] | 0 | [5 empty] | SHAPEFILE | N
PL-00005705 | 617107 | Y | 39 | SK PS 00122590 | 2021-10-18 | 617107-098 | 05-36-049-27W3 | 06-31-049-26W3 | Blind End | Blind End | Flowline | ABERFELDY HORIZONTALS | CENOVUS ENERGY INC. | Abandoned | Fuel Gas |  |  | 2.022 | 2.022 | [8 empty] | 0 | [5 empty] | SHAPEFILE | N
PL-00005705 | 617107 | Y | 27 | SK PS 00122578 | 2021-10-18 | 617107-069 | 05-05-050-26W3 | 12-05-050-26W3 | Blind End | Blind End | Flowline | ABERFELDY HORIZONTALS | CENOVUS ENERGY INC. | Abandoned | Fuel Gas |  |  | 0.419 | 0.419 | [8 empty] | 0 | [5 empty] | SHAPEFILE | N
PL-00005703 | 617103 | Y | 1 | SK PS 00122531 | 2021-10-18 | 617103-001 | 03-15-050-27W3 | 05-15-050-27W3 | Blind End | Blind End | Flowline | ABERFELDY HORIZONTALS | CENOVUS ENERGY INC. | Abandoned | Fuel Gas |  |  | 0.742 | 0.742 | [8 empty] | 0 | [5 empty] | SHAPEFILE | N
PL-00005706 | 617113 | Y | 25 | SK PS 00122616 | 2021-10-18 | 617113-031 | 02-24-049-27W3 | 14-13-049-27W3 | Blind End | Blind End | Flowline | ABERFELDY HORIZONTALS | CENOVUS ENERGY INC. | Abandoned | Fuel Gas |  |  | 0.581 | 0.581 | [8 empty] | 0 | [5 empty] | SHAPEFILE | N
PL-00005704 | 617105 | Y | 1 | SK PS 00122551 | 2021-10-18 | 617105-001 | 13-22-049-27W3 | 12-22-049-27W3 | Blind End | Blind End | Flowline | ABERFELDY HORIZONTALS | CENOVUS ENERGY INC. | Abandoned | Fuel Gas |  |  | 0.491 | 0.491 | [8 empty] | 0 | [5 empty] | SHAPEFILE | N
PL-00005703 | 617103 | Y | 17 | SK PS 00122547 | 2021-10-18 | 617103-035 | 16-11-050-27W3 | 09-11-050-27W3 | Blind End | Blind End | Flowline | ABERFELDY HORIZONTALS | CENOVUS ENERGY INC. | Abandoned | Fuel Gas |  |  | 0.133 | 0.133 | [8 empty] | 0 | [5 empty] | SHAPEFILE | N
PL-00005705 | 617107 | Y | 11 | SK PS 00122562 | 2021-10-18 | 617107-039 | 11-12-050-27W3 | 11-12-050-27W3 | Blind End | Blind End | Flowline | ABERFELDY HORIZONTALS | CENOVUS ENERGY INC. | Abandoned | Fuel Gas |  |  | 0.206 | 0.206 | [8 empty] | 0 | [5 empty] | SHAPEFILE | N
PL-00005706 | 617113 | Y | 23 | SK PS 00122614 | 2021-10-18 | 617113-029 | 01-13-049-27W3 | 16-12-049-27W3 | Blind End | Blind End | Flowline | ABERFELDY HORIZONTALS | CENOVUS ENERGY INC. | Abandoned | Fuel Gas |  |  | 0.246 | 0.246 | [8 empty] | 0 | [5 empty] | SHAPEFILE | N
PL-00005705 | 617107 | Y | 8 | SK PS 00122559 | 2021-10-18 | 617107-036 | 02-12-050-27W3 | 03-12-050-27W3 | Blind End | Blind End | Flowline | ABERFELDY HORIZONTALS | CENOVUS ENERGY INC. | Abandoned | Fuel Gas |  |  | 0.634 | 0.634 | [8 empty] | 0 | [5 empty] | SHAPEFILE | N
PL-00005703 | 617103 | Y | 20 | SK PS 00122550 | 2021-10-18 | 617103-047 | 01-16-050-27W3 | 01-16-050-27W3 | Blind End | Blind End | Flowline | ABERFELDY HORIZONTALS | CENOVUS ENERGY INC. | Abandoned | Fuel Gas |  |  | 0.014 | 0.014 | [8 empty] | 0 | [5 empty] | SHAPEFILE | N
PL-00005703 | 617103 | Y | 7 | SK PS 00122537 | 2021-10-18 | 617103-011 | 14-10-050-27W3 | 06-10-050-27W3 | Blind End | Blind End | Flowline | ABERFELDY HORIZONTALS | CENOVUS ENERGY INC. | Abandoned | Fuel Gas |  |  | 0.882 | 0.882 | [8 empty] | 0 | [5 empty] | SHAPEFILE | N
PL-03254 | 7539 | N | 2 | SK PS 00138060 | 2021-10-18 |  | 16-11-015-19W3 | 09-11-015-19W3 |  |  | Pipeline | S.W. PREMIER EXTENSION (SS-20) | PLAINS CANADA LIQUID PIPELINES ULC | Operating | Crude Oil |  | Steel | 0.219 | 0.219 | 114.3 | 3.2 |  | 5L | X46 |  | 0 | 9930 | 6900 |  | 0 |  | Extruded Poly | 0 | SHAPEFILE | N
PL-00005705 | 617107 | Y | 20 | SK PS 00122571 | 2021-10-18 | 617107-048 | 03-06-050-26W3 | 03-06-050-26W3 | Blind End | Blind End | Flowline | ABERFELDY HORIZONTALS | CENOVUS ENERGY INC. | Abandoned | Fuel Gas |  |  | 0.162 | 0.162 | [8 empty] | 0 | [5 empty] | SHAPEFILE | N
PL-00005706 | 617113 | Y | 26 | SK PS 00122617 | 2021-10-18 | 617113-034 | 12-07-049-26W3 | 05-08-049-26W3 | Blind End | Blind End | Flowline | ABERFELDY HORIZONTALS | CENOVUS ENERGY INC. | Abandoned | Fuel Gas |  |  | 1.469 | 1.469 | [8 empty] | 0 | [5 empty] | SHAPEFILE | N
PL-00005706 | 617113 | Y | 11 | SK PS 00122602 | 2021-10-18 | 617113-011 | 07-01-049-27W3 | 05-06-049-26W3 | Blind End | Blind End | Flowline | ABERFELDY HORIZONTALS | CENOVUS ENERGY INC. | Abandoned | Fuel Gas |  |  | 0.773 | 0.773 | [8 empty] | 0 | [5 empty] | SHAPEFILE | N
PL-00005706 | 617113 | Y | 8 | SK PS 00122599 | 2021-10-18 | 617113-008 | 03-12-049-27W3 | 15-12-049-27W3 | Blind End | Blind End | Flowline | ABERFELDY HORIZONTALS | CENOVUS ENERGY INC. | Abandoned | Fuel Gas |  |  | 1.395 | 1.395 | [8 empty] | 0 | [5 empty] | SHAPEFILE | N
PL-00005706 | 617113 | Y | 29 | SK PS 00210763 | 2021-10-18 | 617113-015 | 09-11-049-27W3 | 01-11-049-27W3 | Blind End | Blind End | Flowline | ABERFELDY HORIZONTALS | CENOVUS ENERGY INC. | Abandoned | Fuel Gas |  |  | 0.497 | 0.497 | [8 empty] | 0 | [5 empty] | SHAPEFILE | N
PL-00005706 | 617113 | Y | 27 | SK PS 00122618 | 2021-10-18 | 617113-035 | 03-12-049-27W3 | 03-12-049-27W3 | Blind End | Blind End | Flowline | ABERFELDY HORIZONTALS | CENOVUS ENERGY INC. | Abandoned | Fuel Gas |  |  | 0.013 | 0.013 | [8 empty] | 0 | [5 empty] | SHAPEFILE | N
PL-00005705 | 617107 | Y | 26 | SK PS 00122577 | 2021-10-18 | 617107-065 | 04-05-050-26W3 | 05-05-050-26W3 | Blind End | Blind End | Flowline | ABERFELDY HORIZONTALS | CENOVUS ENERGY INC. | Abandoned | Fuel Gas |  |  | 0.368 | 0.368 | [8 empty] | 0 | [5 empty] | SHAPEFILE | N
PL-00005705 | 617107 | Y | 1 | SK PS 00122552 | 2021-10-18 | 617107-001 | 04-36-049-27W3 | 14-25-049-27W3 | Blind End | Blind End | Flowline | ABERFELDY HORIZONTALS | CENOVUS ENERGY INC. | Abandoned | Fuel Gas |  |  | 0.285 | 0.285 | [8 empty] | 0 | [5 empty] | SHAPEFILE | N
PL-00005705 | 617107 | Y | 25 | SK PS 00122576 | 2021-10-18 | 617107-060 | 10-32-049-26W3 | 08-32-049-26W3 | Blind End | Blind End | Flowline | ABERFELDY HORIZONTALS | CENOVUS ENERGY INC. | Abandoned | Fuel Gas |  |  | 0.56 | 0.56 | [8 empty] | 0 | [5 empty] | SHAPEFILE | N
PL-00005705 | 617107 | Y | 41 | SK PS 00209847 | 2021-10-18 | 617107-095 | 11-35-049-27W3 | 11-35-049-27W3 | Blind End | Blind End | Flowline | ABERFELDY HORIZONTALS | CENOVUS ENERGY INC. | Removed | Fuel Gas |  | Steel | 0.084 | 0.084 | 88.9 | [5 empty] | 0 |  | 0 |  |  | Uncoated |  |  | SHAPEFILE | N
PL-00005705 | 617107 | Y | 24 | SK PS 00122575 | 2021-10-18 | 617107-059 | 10-32-049-26W3 | 09-32-049-26W3 | Blind End | Blind End | Flowline | ABERFELDY HORIZONTALS | CENOVUS ENERGY INC. | Abandoned | Fuel Gas |  |  | 0.366 | 0.366 | [8 empty] | 0 | [5 empty] | SHAPEFILE | N
PL-00005706 | 617113 | Y | 15 | SK PS 00122606 | 2021-10-18 | 617113-015 | 09-11-049-27W3 | 09-11-049-27W3 | Blind End | Blind End | Flowline | ABERFELDY HORIZONTALS | CENOVUS ENERGY INC. | Removed | Fuel Gas |  | Polyethylene | 0.239 | 0.239 | 33.4 | [5 empty] | 0 |  | 0 |  |  | Uncoated | Uncoated |  | SHAPEFILE | N
PL-00005705 | 617107 | Y | 19 | SK PS 00122570 | 2021-10-18 | 617107-047 | 16-01-050-27W3 | 16-01-050-27W3 | Blind End | Blind End | Flowline | ABERFELDY HORIZONTALS | CENOVUS ENERGY INC. | Abandoned | Fuel Gas |  |  | 0.191 | 0.191 | [8 empty] | 0 | [5 empty] | SHAPEFILE | N
PL-00005708 | 617182 | Y | 1 | SK PS 00122623 | 2021-10-18 | 617182-019 | 14-10-049-27W3 | 13-11-049-27W3 | Blind End | Blind End | Flowline | ABERFELDY HORIZONTALS | CENOVUS ENERGY INC. | Abandoned | Fuel Gas |  |  | 1.247 | 1.247 | [8 empty] | 0 | [5 empty] | SHAPEFILE | N
PL-00005705 | 617107 | Y | 42 | SK PS 00209849 | 2021-10-18 | 617107-079 | 11-35-049-27W3 | 11-35-049-27W3 | Blind End | Blind End | Flowline | ABERFELDY HORIZONTALS | CENOVUS ENERGY INC. | Abandoned | Fuel Gas |  |  | 0.068 | 0.068 | [8 empty] | 0 | [5 empty] | SHAPEFILE | N
PL-00005705 | 617107 | Y | 13 | SK PS 00122564 | 2021-10-18 | 617107-041 | 11-01-050-27W3 | 04-01-050-27W3 | Blind End | Blind End | Flowline | ABERFELDY HORIZONTALS | CENOVUS ENERGY INC. | Abandoned | Fuel Gas |  |  | 1.002 | 1.002 | [8 empty] | 0 | [5 empty] | SHAPEFILE | N
PL-00005705 | 617107 | Y | 5 | SK PS 00122556 | 2021-10-18 | 617107-033 | 14-01-050-27W3 | 14-01-050-27W3 | Blind End | Blind End | Flowline | ABERFELDY HORIZONTALS | CENOVUS ENERGY INC. | Abandoned | Fuel Gas |  |  | 0.204 | 0.204 | [8 empty] | 0 | [5 empty] | SHAPEFILE | N
PL-00005703 | 617103 | Y | 19 | SK PS 00122549 | 2021-10-18 | 617103-046 | 01-16-050-27W3 | 01-16-050-27W3 | Blind End | Blind End | Flowline | ABERFELDY HORIZONTALS | CENOVUS ENERGY INC. | Abandoned | Fuel Gas |  |  | 0.263 | 0.263 | [8 empty] | 0 | [5 empty] | SHAPEFILE | N
PL-00005703 | 617103 | Y | 5 | SK PS 00122535 | 2021-10-18 | 617103-005 | 15-15-050-27W3 | 16-15-050-27W3 | Blind End | Blind End | Flowline | ABERFELDY HORIZONTALS | CENOVUS ENERGY INC. | Abandoned | Fuel Gas |  |  | 0.61 | 0.61 | [8 empty] | 0 | [5 empty] | SHAPEFILE | N
PL-00005705 | 617107 | Y | 4 | SK PS 00122555 | 2021-10-18 | 617107-012 | 14-01-050-27W3 | 04-12-050-27W3 | Blind End | Blind End | Flowline | ABERFELDY HORIZONTALS | CENOVUS ENERGY INC. | Abandoned | Fuel Gas |  |  | 0.237 | 0.237 | [8 empty] | 0 | [5 empty] | SHAPEFILE | N
PL-00005703 | 617103 | Y | 18 | SK PS 00122548 | 2021-10-18 | 617103-040 | 07-11-050-27W3 | 02-11-050-27W3 | Blind End | Blind End | Flowline | ABERFELDY HORIZONTALS | CENOVUS ENERGY INC. | Abandoned | Fuel Gas |  |  | 0.4 | 0.4 | [8 empty] | 0 | [5 empty] | SHAPEFILE | N
PL-00005707 | 617116 | Y | 3 | SK PS 00122622 | 2021-10-18 | 617116-009 | 16-17-049-27W3 | 16-17-049-27W3 | Blind End | Blind End | Flowline | ABERFELDY HORIZONTALS | CENOVUS ENERGY INC. | Abandoned | Fuel Gas |  |  | 0.223 | 0.223 | [8 empty] | 0 | [5 empty] | SHAPEFILE | N
PL-00005703 | 617103 | Y | 12 | SK PS 00122542 | 2021-10-18 | 617103-027 | 03-15-050-27W3 | 10-15-050-27W3 | Blind End | Blind End | Flowline | ABERFELDY HORIZONTALS | CENOVUS ENERGY INC. | Abandoned | Fuel Gas |  |  | 0.902 | 0.902 | [8 empty] | 0 | [5 empty] | SHAPEFILE | N
PL-00005705 | 617107 | Y | 21 | SK PS 00122572 | 2021-10-18 | 617107-056 | 07-12-050-27W3 | 07-12-050-27W3 | Blind End | Blind End | Flowline | ABERFELDY HORIZONTALS | CENOVUS ENERGY INC. | Abandoned | Fuel Gas |  |  | 0.023 | 0.023 | [8 empty] | 0 | [5 empty] | SHAPEFILE | N
PL-00005703 | 617103 | Y | 13 | SK PS 00122543 | 2021-10-18 | 617103-028 | 05-15-050-27W3 | 05-15-050-27W3 | Blind End | Blind End | Flowline | ABERFELDY HORIZONTALS | CENOVUS ENERGY INC. | Abandoned | Fuel Gas |  |  | 0.119 | 0.119 | [8 empty] | 0 | [5 empty] | SHAPEFILE | N
PL-00005705 | 617107 | Y | 31 | SK PS 00122582 | 2021-10-18 | 617107-079 | 11-35-049-27W3 | 11-35-049-27W3 | Blind End | Blind End | Flowline | ABERFELDY HORIZONTALS | CENOVUS ENERGY INC. | Removed | Fuel Gas |  | Polyethylene | 0.087 | 0.087 | 88.9 | [5 empty] | 0 |  | 0 |  |  | Uncoated | Uncoated |  | SHAPEFILE | N
PL-00005706 | 617113 | Y | 14 | SK PS 00122605 | 2021-10-18 | 617113-014 | 01-02-049-27W3 | 01-02-049-27W3 | Blind End | Blind End | Flowline | ABERFELDY HORIZONTALS | CENOVUS ENERGY INC. | Abandoned | Fuel Gas |  |  | 0.237 | 0.237 | [8 empty] | 0 | [5 empty] | SHAPEFILE | N
PL-00005703 | 617103 | Y | 8 | SK PS 00122538 | 2021-10-18 | 617103-014 | 14-10-050-27W3 | 13-10-050-27W3 | Blind End | Blind End | Flowline | ABERFELDY HORIZONTALS | CENOVUS ENERGY INC. | Abandoned | Fuel Gas |  |  | 0.462 | 0.462 | [8 empty] | 0 | [5 empty] | SHAPEFILE | N
PL-00005705 | 617107 | Y | 22 | SK PS 00122573 | 2021-10-18 | 617107-057 | 14-01-050-27W3 | 02-12-050-27W3 | Blind End | Blind End | Flowline | ABERFELDY HORIZONTALS | CENOVUS ENERGY INC. | Abandoned | Fuel Gas |  |  | 0.445 | 0.445 | [8 empty] | 0 | [5 empty] | SHAPEFILE | N
PL-00005703 | 617103 | Y | 4 | SK PS 00122534 | 2021-10-18 | 617103-004 | 16-09-050-27W3 | 16-09-050-27W3 | Blind End | Blind End | Flowline | ABERFELDY HORIZONTALS | CENOVUS ENERGY INC. | Abandoned | Fuel Gas |  |  | 0.262 | 0.262 | [8 empty] | 0 | [5 empty] | SHAPEFILE | N
PL-00005706 | 617113 | Y | 28 | SK PS 00122619 | 2021-10-18 | 617113-044 | 10-13-049-27W3 | 04-18-049-26W3 | Blind End | Blind End | Flowline | ABERFELDY HORIZONTALS | CENOVUS ENERGY INC. | Abandoned | Fuel Gas |  |  | 1.497 | 1.497 | [8 empty] | 0 | [5 empty] | SHAPEFILE | N
PL-00005706 | 617113 | Y | 20 | SK PS 00122611 | 2021-10-18 | 617113-021 | 11-13-049-27W3 | 10-13-049-27W3 | Blind End | Blind End | Flowline | ABERFELDY HORIZONTALS | CENOVUS ENERGY INC. | Abandoned | Fuel Gas |  |  | 0.445 | 0.445 | [8 empty] | 0 | [5 empty] | SHAPEFILE | N
PL-00005706 | 617113 | Y | 21 | SK PS 00122612 | 2021-10-18 | 617113-022 | 09-13-049-27W3 | 09-13-049-27W3 | Blind End | Blind End | Flowline | ABERFELDY HORIZONTALS | CENOVUS ENERGY INC. | Abandoned | Fuel Gas |  |  | 0.044 | 0.044 | [8 empty] | 0 | [5 empty] | SHAPEFILE | N
PL-00005705 | 617107 | Y | 3 | SK PS 00122554 | 2021-10-18 | 617107-006 | 03-05-050-26W3 | 04-05-050-26W3 | Blind End | Blind End | Flowline | ABERFELDY HORIZONTALS | CENOVUS ENERGY INC. | Abandoned | Fuel Gas |  |  | 0.325 | 0.325 | [8 empty] | 0 | [5 empty] | SHAPEFILE | N
PL-00005705 | 617107 | Y | 29 | SK PS 00122580 | 2021-10-18 | 617107-077 | 16-26-049-27W3 | 16-26-049-27W3 | Blind End | Blind End | Flowline | ABERFELDY HORIZONTALS | CENOVUS ENERGY INC. | Abandoned | Fuel Gas |  |  | 0.269 | 0.269 | [8 empty] | 0 | [5 empty] | SHAPEFILE | N
PL-00005706 | 617113 | Y | 18 | SK PS 00122609 | 2021-10-18 | 617113-019 | 04-18-049-26W3 | 06-18-049-26W3 | Blind End | Blind End | Flowline | ABERFELDY HORIZONTALS | CENOVUS ENERGY INC. | Abandoned | Fuel Gas |  |  | 0.532 | 0.532 | [8 empty] | 0 | [5 empty] | SHAPEFILE | N
PL-00005705 | 617107 | Y | 33 | SK PS 00122584 | 2021-10-18 | 617107-086 | 11-36-049-27W3 | 11-36-049-27W3 | Blind End | Blind End | Flowline | ABERFELDY HORIZONTALS | CENOVUS ENERGY INC. | Abandoned | Fuel Gas |  |  | 0.259 | 0.259 | [8 empty] | 0 | [5 empty] | SHAPEFILE | N
PL-00005705 | 617107 | Y | 43 | SK PS 00210694 | 2021-10-18 | 617107-079 | 11-35-049-27W3 | 15-35-049-27W3 | Blind End | Blind End | Flowline | ABERFELDY HORIZONTALS | CENOVUS ENERGY INC. | Abandoned | Fuel Gas |  |  | 0.48 | 0.48 | [8 empty] | 0 | [5 empty] | SHAPEFILE | N
PL-00002613 |  | N | 7 | SK PS 00122626 | 2021-10-18 |  | 16-16-018-17W3 | 11-15-018-17W3 | Pipeline Segment Connection Above Ground | Oil Satellite | Flowline | 07-21-018-17W3M MWB OE Flowline | SATURN OIL & GAS INC. | Operating | Oil Well Effluent |  | Composite | 0.721 | 0.721 | 101 | 12 | 1 | FPLP | 601 |  | 15500 | 4960 | 4960 | 49.6 | 1.5 | Uncoated | Uncoated | 10 | SHAPEFILE | N
PL-00005703 | 617103 | Y | 15 | SK PS 00122545 | 2021-10-18 | 617103-031 | 13-10-050-27W3 | 16-09-050-27W3 | Blind End | Blind End | Flowline | ABERFELDY HORIZONTALS | CENOVUS ENERGY INC. | Abandoned | Fuel Gas |  |  | 0.441 | 0.441 | [8 empty] | 0 | [5 empty] | SHAPEFILE | N
PL-00005705 | 617107 | Y | 14 | SK PS 00122565 | 2021-10-18 | 617107-042 | 10-01-050-27W3 | 11-01-050-27W3 | Blind End | Blind End | Flowline | ABERFELDY HORIZONTALS | CENOVUS ENERGY INC. | Abandoned | Fuel Gas |  |  | 0.43 | 0.43 | [8 empty] | 0 | [5 empty] | SHAPEFILE | N
PL-00005703 | 617103 | Y | 16 | SK PS 00122546 | 2021-10-18 | 617103-032 | 06-10-050-27W3 | 05-10-050-27W3 | Blind End | Blind End | Flowline | ABERFELDY HORIZONTALS | CENOVUS ENERGY INC. | Abandoned | Fuel Gas |  |  | 0.419 | 0.419 | [8 empty] | 0 | [5 empty] | SHAPEFILE | N
PL-00005705 | 617107 | Y | 40 | SK PS 00122591 | 2021-10-18 | 617107-099 | 11-31-049-26W3 | 15-31-049-26W3 | Blind End | Blind End | Flowline | ABERFELDY HORIZONTALS | CENOVUS ENERGY INC. | Abandoned | Fuel Gas |  |  | 0.524 | 0.524 | [8 empty] | 0 | [5 empty] | SHAPEFILE | N
PL-00005706 | 617113 | Y | 5 | SK PS 00122596 | 2021-10-18 | 617113-005 | 13-05-049-26W3 | 12-05-049-26W3 | Blind End | Blind End | Flowline | ABERFELDY HORIZONTALS | CENOVUS ENERGY INC. | Abandoned | Fuel Gas |  |  | 0.299 | 0.299 | [8 empty] | 0 | [5 empty] | SHAPEFILE | N
PL-00005705 | 617107 | Y | 7 | SK PS 00122558 | 2021-10-18 | 617107-035 | 03-12-050-27W3 | 03-12-050-27W3 | Blind End | Blind End | Flowline | ABERFELDY HORIZONTALS | CENOVUS ENERGY INC. | Abandoned | Fuel Gas |  |  | 0.086 | 0.086 | [8 empty] | 0 | [5 empty] | SHAPEFILE | N
PL-00005703 | 617103 | Y | 3 | SK PS 00122533 | 2021-10-18 | 617103-003 | 04-15-050-27W3 | 16-09-050-27W3 | Blind End | Blind End | Flowline | ABERFELDY HORIZONTALS | CENOVUS ENERGY INC. | Abandoned | Fuel Gas |  |  | 0.614 | 0.614 | [8 empty] | 0 | [5 empty] | SHAPEFILE | N
PL-00005705 | 617107 | Y | 34 | SK PS 00122585 | 2021-10-18 | 617107-087 | 13-36-049-27W3 | 14-36-049-27W3 | Blind End | Blind End | Flowline | ABERFELDY HORIZONTALS | CENOVUS ENERGY INC. | Abandoned | Fuel Gas |  |  | 0.473 | 0.473 | [8 empty] | 0 | [5 empty] | SHAPEFILE | N
PL-00005706 | 617113 | Y | 16 | SK PS 00122607 | 2021-10-18 | 617113-016 | 02-12-049-27W3 | 01-12-049-27W3 | Blind End | Blind End | Flowline | ABERFELDY HORIZONTALS | CENOVUS ENERGY INC. | Abandoned | Fuel Gas |  |  | 0.449 | 0.449 | [8 empty] | 0 | [5 empty] | SHAPEFILE | N
PL-00005709 | E03947OE | N | 5 | SK PS 00122631 | 2021-10-18 | E03947E-6 | 05-20-031-23W3 | 12-20-031-23W3 | Well | Oil Satellite | Flowline | Coleville 4-20 Sat Emulsion Gathering | TEINE ENERGY LTD. | Operating | Oil Well Effluent |  | Composite | 0.866 | 0.866 | 101 | 12 | 1 | FPLP | 601 |  | 12352 | 12352 | 4960 | 14.88 | 1.5 | Uncoated | Uncoated | 3 | SHAPEFILE | N
PL-00005705 | 617107 | Y | 32 | SK PS 00122583 | 2021-10-18 | 617107-080 | 16-26-049-27W3 | 09-26-049-27W3 | Blind End | Blind End | Flowline | ABERFELDY HORIZONTALS | CENOVUS ENERGY INC. | Abandoned | Fuel Gas |  |  | 0.448 | 0.448 | [8 empty] | 0 | [5 empty] | SHAPEFILE | N
PL-00005710 | E03951 | N | 1 | SK PS 00122633 | 2021-10-18 | E03951-1 | 04-20-031-23W3 | 04-20-031-23W3 | Pipeline Segment Connection Above Ground | Well | Flowline | 121/04-20 SW Flowline | TEINE ENERGY LTD. | Operating | Miscellaneous Liquids | Polymer | Composite | 0.283 | 0.283 | 100 | 11.5 | 1 | FCLP | 901 |  | 18520 | 18520 | 9930 | 0.02 | 1.5 | Uncoated | Uncoated | 0 | SHAPEFILE | N
PL-00005705 | 617107 | Y | 37 | SK PS 00122588 | 2021-10-18 | 617107-095 | 10-36-049-27W3 | 11-35-049-27W3 | Blind End | Blind End | Flowline | ABERFELDY HORIZONTALS | CENOVUS ENERGY INC. | Abandoned | Fuel Gas |  |  | 1.92 | 1.92 | [8 empty] | 0 | [5 empty] | SHAPEFILE | N
PL-00005705 | 617107 | Y | 38 | SK PS 00122589 | 2021-10-18 | 617107-097 | 15-36-049-27W3 | 15-36-049-27W3 | Blind End | Blind End | Flowline | ABERFELDY HORIZONTALS | CENOVUS ENERGY INC. | Abandoned | Fuel Gas |  |  | 0.017 | 0.017 | [8 empty] | 0 | [5 empty] | SHAPEFILE | N
PL-00005707 | 617116 | Y | 1 | SK PS 00122620 | 2021-10-18 | 617116-004 | 15-17-049-27W3 | 02-20-049-27W3 | Blind End | Blind End | Flowline | ABERFELDY HORIZONTALS | CENOVUS ENERGY INC. | Abandoned | Fuel Gas |  |  | 0.334 | 0.334 | [8 empty] | 0 | [5 empty] | SHAPEFILE | N
PL-00005706 | 617113 | Y | 12 | SK PS 00122603 | 2021-10-18 | 617113-012 | 04-12-049-27W3 | 08-11-049-27W3 | Blind End | Blind End | Flowline | ABERFELDY HORIZONTALS | CENOVUS ENERGY INC. | Abandoned | Fuel Gas |  |  | 0.216 | 0.216 | [8 empty] | 0 | [5 empty] | SHAPEFILE | N
PL-00005705 | 617107 | Y | 35 | SK PS 00122586 | 2021-10-18 | 617107-091 | 15-31-049-26W3 | 16-31-049-26W3 | Blind End | Blind End | Flowline | ABERFELDY HORIZONTALS | CENOVUS ENERGY INC. | Abandoned | Fuel Gas |  |  | 0.358 | 0.358 | [8 empty] | 0 | [5 empty] | SHAPEFILE | N
PL-00005705 | 617107 | Y | 28 | SK PS 00122579 | 2021-10-18 | 617107-076 | 04-36-049-27W3 | 10-35-049-27W3 | Blind End | Blind End | Flowline | ABERFELDY HORIZONTALS | CENOVUS ENERGY INC. | Abandoned | Fuel Gas |  |  | 1.154 | 1.154 | [8 empty] | 0 | [5 empty] | SHAPEFILE | N
PL-00005703 | 617103 | Y | 6 | SK PS 00122536 | 2021-10-18 | 617103-006 | 16-15-050-27W3 | 04-23-050-27W3 | Blind End | Blind End | Flowline | ABERFELDY HORIZONTALS | CENOVUS ENERGY INC. | Abandoned | Fuel Gas |  |  | 0.546 | 0.546 | [8 empty] | 0 | [5 empty] | SHAPEFILE | N
PL-00005706 | 617113 | Y | 1 | SK PS 00122592 | 2021-10-18 | 617113-001 | 04-07-049-26W3 | 09-07-049-26W3 | Blind End | Blind End | Flowline | ABERFELDY HORIZONTALS | CENOVUS ENERGY INC. | Abandoned | Fuel Gas |  |  | 1.466 | 1.466 | [8 empty] | 0 | [5 empty] | SHAPEFILE | N
PL-00005706 | 617113 | Y | 6 | SK PS 00122597 | 2021-10-18 | 617113-006 | 01-11-049-27W3 | 15-01-049-27W3 | Blind End | Blind End | Flowline | ABERFELDY HORIZONTALS | CENOVUS ENERGY INC. | Abandoned | Fuel Gas |  |  | 1.6 | 1.6 | [8 empty] | 0 | [5 empty] | SHAPEFILE | N
PL-00005703 | 617103 | Y | 2 | SK PS 00122532 | 2021-10-18 | 617103-002 | 08-15-050-27W3 | 04-14-050-27W3 | Blind End | Blind End | Flowline | ABERFELDY HORIZONTALS | CENOVUS ENERGY INC. | Abandoned | Fuel Gas |  |  | 0.587 | 0.587 | [8 empty] | 0 | [5 empty] | SHAPEFILE | N
PL-00005703 | 617103 | Y | 11 | SK PS 00122541 | 2021-10-18 | 617103-026 | 09-21-050-27W3 | 16-21-050-27W3 | Blind End | Blind End | Flowline | ABERFELDY HORIZONTALS | CENOVUS ENERGY INC. | Abandoned | Fuel Gas |  |  | 0.469 | 0.469 | [8 empty] | 0 | [5 empty] | SHAPEFILE | N
PL-00005705 | 617107 | Y | 9 | SK PS 00122560 | 2021-10-18 | 617107-037 | 14-01-050-27W3 | 14-01-050-27W3 | Blind End | Blind End | Flowline | ABERFELDY HORIZONTALS | CENOVUS ENERGY INC. | Abandoned | Fuel Gas |  |  | 0.258 | 0.258 | [8 empty] | 0 | [5 empty] | SHAPEFILE | N
PL-00002613 |  | N | 6 | SK PS 00122625 | 2021-10-18 |  | 16-16-018-17W3 | 11-15-018-17W3 | Pipeline Segment Connection Above Ground | Oil Satellite | Flowline | 07-21-018-17W3M MWB OE Flowline | SATURN OIL & GAS INC. | Operating | Oil Well Effluent |  | Composite | 0.723 | 0.723 | 130 | 15.5 | 1 | FPLP | 601 |  | 15500 | 4960 | 4960 | 49.6 | 1.5 | Uncoated | Uncoated | 10 | SHAPEFILE | N
PL-00005703 | 617103 | Y | 9 | SK PS 00122539 | 2021-10-18 | 617103-019 | 16-09-050-27W3 | 09-09-050-27W3 | Blind End | Blind End | Flowline | ABERFELDY HORIZONTALS | CENOVUS ENERGY INC. | Abandoned | Fuel Gas |  |  | 0.416 | 0.416 | [8 empty] | 0 | [5 empty] | SHAPEFILE | N
PL-00005705 | 617107 | Y | 10 | SK PS 00122561 | 2021-10-18 | 617107-038 | 06-12-050-27W3 | 06-12-050-27W3 | Blind End | Blind End | Flowline | ABERFELDY HORIZONTALS | CENOVUS ENERGY INC. | Abandoned | Fuel Gas |  |  | 0.192 | 0.192 | [8 empty] | 0 | [5 empty] | SHAPEFILE | N
PL-00005709 | E03947OE | N | 3 | SK PS 00122629 | 2021-10-18 | E03947E-4 | 11-20-031-23W3 | 12-20-031-23W3 | Well | Oil Satellite | Flowline | Coleville 4-20 Sat Emulsion Gathering | TEINE ENERGY LTD. | Operating | Oil Well Effluent |  | Composite | 0.412 | 0.412 | 101 | 12 | 1 | FPLP | 601 |  | 12352 | 12352 | 4960 | 14.88 | 1.5 | Uncoated | Uncoated | 3 | SHAPEFILE | N
PL-00002613 |  | N | 5 | SK PS 00122624 | 2021-10-18 |  | 16-16-018-17W3 | 16-16-018-17W3 | Well | Pipeline Segment Connection Above Ground | Flowline | 07-21-018-17W3M MWB OE Flowline | SATURN OIL & GAS INC. | Operating | Oil Well Effluent |  | Composite | 0.293 | 0.293 | 101 | 12 | 1 | FPLP | 601 |  | 15500 | 4960 | 4960 | 49.6 | 1.5 | Uncoated | Uncoated | 10 | SHAPEFILE | N
PL-00005705 | 617107 | Y | 6 | SK PS 00122557 | 2021-10-18 | 617107-034 | 03-12-050-27W3 | 03-12-050-27W3 | Blind End | Blind End | Flowline | ABERFELDY HORIZONTALS | CENOVUS ENERGY INC. | Abandoned | Fuel Gas |  |  | 0.189 | 0.189 | [8 empty] | 0 | [5 empty] | SHAPEFILE | N
PL-00005709 | E03947OE | N | 1 | SK PS 00122627 | 2021-10-18 | E03947E-2 | 13-20-031-23W3 | 12-20-031-23W3 | Well | Oil Satellite | Flowline | Coleville 4-20 Sat Emulsion Gathering | TEINE ENERGY LTD. | Operating | Oil Well Effluent |  | Composite | 0.348 | 0.348 | 101 | 12 | 1 | FPLP | 601 |  | 12352 | 12352 | 4960 | 14.88 | 1.5 | Uncoated | Uncoated | 3 | SHAPEFILE | N
PL-00005706 | 617113 | Y | 22 | SK PS 00122613 | 2021-10-18 | 617113-028 | 11-13-049-27W3 | 04-24-049-27W3 | Blind End | Blind End | Flowline | ABERFELDY HORIZONTALS | CENOVUS ENERGY INC. | Abandoned | Fuel Gas |  |  | 1.201 | 1.201 | [8 empty] | 0 | [5 empty] | SHAPEFILE | N
PL-00005706 | 617113 | Y | 2 | SK PS 00122593 | 2021-10-18 | 617113-002 | 05-08-049-26W3 | 05-08-049-26W3 | Blind End | Blind End | Flowline | ABERFELDY HORIZONTALS | CENOVUS ENERGY INC. | Abandoned | Fuel Gas |  |  | 0.061 | 0.061 | [8 empty] | 0 | [5 empty] | SHAPEFILE | N
PL-00005706 | 617113 | Y | 3 | SK PS 00122594 | 2021-10-18 | 617113-003 | 05-08-049-26W3 | 06-08-049-26W3 | Blind End | Blind End | Flowline | ABERFELDY HORIZONTALS | CENOVUS ENERGY INC. | Abandoned | Fuel Gas |  |  | 0.521 | 0.521 | [8 empty] | 0 | [5 empty] | SHAPEFILE | N
PL-00005705 | 617107 | Y | 18 | SK PS 00122569 | 2021-10-18 | 617107-046 | 16-01-050-27W3 | 16-01-050-27W3 | Blind End | Blind End | Flowline | ABERFELDY HORIZONTALS | CENOVUS ENERGY INC. | Abandoned | Fuel Gas |  |  | 0.158 | 0.158 | [8 empty] | 0 | [5 empty] | SHAPEFILE | N
PL-00005709 | E03947OE | N | 6 | SK PS 00122632 | 2021-10-18 | E03947E-7 | 05-20-031-23W3 | 12-20-031-23W3 | Well | Oil Satellite | Flowline | Coleville 4-20 Sat Emulsion Gathering | TEINE ENERGY LTD. | Operating | Oil Well Effluent |  | Composite | 0.531 | 0.531 | 101 | 12 | 1 | FPLP | 601 |  | 12352 | 12352 | 4960 | 14.88 | 1.5 | Uncoated | Uncoated | 3 | SHAPEFILE | N
PL-00005706 | 617113 | Y | 19 | SK PS 00122610 | 2021-10-18 | 617113-020 | 04-18-049-26W3 | 03-18-049-26W3 | Blind End | Blind End | Flowline | ABERFELDY HORIZONTALS | CENOVUS ENERGY INC. | Abandoned | Fuel Gas |  |  | 0.388 | 0.388 | [8 empty] | 0 | [5 empty] | SHAPEFILE | N
PL-00005705 | 617107 | Y | 16 | SK PS 00122567 | 2021-10-18 | 617107-044 | 10-01-050-27W3 | 09-01-050-27W3 | Blind End | Blind End | Flowline | ABERFELDY HORIZONTALS | CENOVUS ENERGY INC. | Abandoned | Fuel Gas |  |  | 0.236 | 0.236 | [8 empty] | 0 | [5 empty] | SHAPEFILE | N
PL-00005705 | 617107 | Y | 15 | SK PS 00122566 | 2021-10-18 | 617107-043 | 10-01-050-27W3 | 10-01-050-27W3 | Blind End | Blind End | Flowline | ABERFELDY HORIZONTALS | CENOVUS ENERGY INC. | Abandoned | Fuel Gas |  |  | 0.135 | 0.135 | [8 empty] | 0 | [5 empty] | SHAPEFILE | N
PL-00005705 | 617107 | Y | 17 | SK PS 00122568 | 2021-10-18 | 617107-045 | 15-01-050-27W3 | 16-01-050-27W3 | Blind End | Blind End | Flowline | ABERFELDY HORIZONTALS | CENOVUS ENERGY INC. | Abandoned | Fuel Gas |  |  | 0.179 | 0.179 | [8 empty] | 0 | [5 empty] | SHAPEFILE | N
PL-00005706 | 617113 | Y | 17 | SK PS 00122608 | 2021-10-18 | 617113-017 | 10-01-049-27W3 | 07-01-049-27W3 | Blind End | Blind End | Flowline | ABERFELDY HORIZONTALS | CENOVUS ENERGY INC. | Abandoned | Fuel Gas |  |  | 0.389 | 0.389 | [8 empty] | 0 | [5 empty] | SHAPEFILE | N
PL-00005706 | 617113 | Y | 10 | SK PS 00122601 | 2021-10-18 | 617113-010 | 03-01-049-27W3 | 02-01-049-27W3 | Blind End | Blind End | Flowline | ABERFELDY HORIZONTALS | CENOVUS ENERGY INC. | Abandoned | Fuel Gas |  |  | 0.433 | 0.433 | [8 empty] | 0 | [5 empty] | SHAPEFILE | N
PL-00001691 |  | N | 4 | SK PS 00122530 | 2021-10-15 |  | 12-29-005-07W2 | 13-29-005-07W2 | Well | Well | Flowline | 12-30-005-07W2M MWB SW Flowline | WHITECAP RESOURCES INC. | Operating | Salt water | Produced Water | Fibreglass | 0.416 | 0.416 | 89.7 | 7.4 | 1 | STAR | 2500 |  | 13784 | 13784 | 13784 | 0 | 1.5 | Uncoated | Uncoated | 0 | SHAPEFILE | N
PL-00005559 | 4-23 to 16-8-7-7W2 | N | 2 | SK PS 00122528 | 2021-10-14 |  | 04-23-006-07W2 | 16-08-007-07W2 | Compressor Station | Multi Well Battery | Pipeline | 4-23-6-7W2 to 16-8-7-7W2 Gas Pipeline | WHITECAP RESOURCES INC. | Operating | Natural Gas |  | Fibreglass | 10.324 | 10.324 | 104.5 | 3.2 | 1 | STAR | 1000 |  | 4140 | 4135 | 4135 | 41.35 | 1.5 | Uncoated | Uncoated | 10 | SHAPEFILE | N
PL-00005702 | PLA-97113 | Y | 1 | SK PS 00122529 | 2021-10-14 | Abandoned Lone Rock NPS 10 | 11-33-048-27W3 | 10-28-048-27W3 | Blind End | Blind End | Pipeline |  | PLAINS CANADA LIQUID PIPELINES ULC | Abandoned |  |  | Steel | 1.6 | 1.6 | 273.1 |  | 1 |  | 5L |  |  |  | 0 | [5 empty] | SHAPEFILE | N
PL-00005701 | 680911 | Y | 1 | SK PS 00122526 | 2021-10-14 | 680911-055 | 11-03-048-21W3 | 12-03-048-21W3 | Injection/Disposal Facility | Injection/Disposal Facility | Flowline | Dee Valley Raw Water | CENOVUS ENERGY INC. | Operating | Fresh Water |  | Composite | 0.288 | 0.288 | 116.2 | 11.5 | [6 empty] | 5170 | [5 empty] | SHAPEFILE | N
PL-00005701 | 680911 | Y | 2 | SK PS 00122527 | 2021-10-14 | 680911-038 | 11-03-048-21W3 | 11-03-048-21W3 | Injection/Disposal Facility | Injection/Disposal Facility | Flowline | Dee Valley Raw Water | CENOVUS ENERGY INC. | Operating | Fresh Water |  | Steel | 0.121 | 0.121 | 305 | 19 | [6 empty] | 10000 | [5 empty] | SHAPEFILE | N
PL-00005698 | GE-52 | Y | 3 | SK PS 00122522 | 2021-10-13 |  | 05-01-003-01W2 | 05-01-003-01W2 | Pipeline Segment Connection Below Ground | Pipeline Segment Connection Below Ground | Pipeline | GE-52 | KINGSTON MIDSTREAM SASKATCHEWAN LIMITED | Abandoned |  |  | Steel | 0.056 | 0.056 |  |  | 1 | [11 empty] | SHAPEFILE | N
PL-00005691 | GE-59 | Y | 1 | SK PS 00122512 | 2021-10-13 |  | 13-35-002-34W1 | 13-35-002-34W1 | Pipeline Segment Connection Below Ground | Pipeline Segment Connection Below Ground | Pipeline | GE-59 | KINGSTON MIDSTREAM SASKATCHEWAN LIMITED | Abandoned |  |  | Steel | 0.223 | 0.223 |  |  | 1 | [11 empty] | SHAPEFILE | N
PL-00005698 | GE-52 | Y | 1 | SK PS 00122520 | 2021-10-13 |  | 11-01-003-01W2 | 05-01-003-01W2 | Pipeline Segment Connection Below Ground | Pipeline Segment Connection Below Ground | Pipeline | GE-52 | KINGSTON MIDSTREAM SASKATCHEWAN LIMITED | Abandoned |  |  | Steel | 0.546 | 0.546 |  |  | 1 | [11 empty] | SHAPEFILE | N
PL-00005690 | GE-58 | Y | 1 | SK PS 00122511 | 2021-10-13 |  | 03-03-003-01W2 | 08-04-003-01W2 | Pipeline Segment Connection Below Ground | Pipeline Segment Connection Below Ground | Pipeline | GE-58 | KINGSTON MIDSTREAM SASKATCHEWAN LIMITED | Abandoned |  |  | Steel | 0.958 | 0.958 |  |  | 1 | [11 empty] | SHAPEFILE | N
PL-00005696 | GE-66 | Y | 1 | SK PS 00122517 | 2021-10-13 |  | 09-03-003-01W2 | 11-02-003-01W2 | Pipeline Segment Connection Below Ground | Pipeline Segment Connection Below Ground | Pipeline | GE-66 | KINGSTON MIDSTREAM SASKATCHEWAN LIMITED | Abandoned |  |  | Steel | 0.846 | 0.846 |  |  | 1 | [11 empty] | SHAPEFILE | N
PL-00005699 | E03861 | N | 1 | SK PS 00122524 | 2021-10-13 | E03861-1 | 16-23-030-20W3 | 01-26-030-20W3 | Well | Well | Flowline | 16-23 to 01-26-030-20W3 | TEINE ENERGY LTD. | Operating | Oil Well Effluent |  | Composite | 0.467 | 0.467 | 124 | 12.6 | 1 | FPLP | 301 |  | 6176 | 6176 | 4960 | 0 | 1.5 | Uncoated | Uncoated | 0 | SHAPEFILE | N
PL-00005698 | GE-52 | Y | 4 | SK PS 00122523 | 2021-10-13 |  | 05-01-003-01W2 | 09-02-003-01W2 | Pipeline Segment Connection Below Ground | Pipeline Segment Connection Below Ground | Pipeline | GE-52 | KINGSTON MIDSTREAM SASKATCHEWAN LIMITED | Abandoned |  |  | Steel | 0.481 | 0.481 |  |  | 1 | [11 empty] | SHAPEFILE | N
PL-00005697 | GE-68 | Y | 1 | SK PS 00122518 | 2021-10-13 |  | 14-32-002-34W1 | 01-32-002-34W1 | Pipeline Segment Connection Below Ground | Pipeline Segment Connection Below Ground | Pipeline | GE-68 | KINGSTON MIDSTREAM SASKATCHEWAN LIMITED | Abandoned |  |  | Steel | 1.258 | 1.258 |  |  | 1 | [11 empty] | SHAPEFILE | N
PL-00005700 | 144025-1 | N | 1 | SK PS 00122525 | 2021-10-13 | 144025-1 | 11-03-006-14W2 | 16-03-006-14W2 | Well | Oil Satellite | Flowline | Weyburn Unit GI#660 41/11-3-6-14W2 Infill | WHITECAP RESOURCES INC. | Operating | Oil Well Effluent |  | Fibreglass | 0.918 | 0.918 | 81.2 | 2.5 | 1 | STAR | 1000 |  | 4960.8 | 4960.8 | 4880 | 61 | 1.5 | Other | Other | 12.5 | SHAPEFILE | N
PL-00005694 | GE-62 | Y | 1 | SK PS 00122515 | 2021-10-13 |  | 11-05-002-32W1 | 05-05-002-32W1 | Pipeline Segment Connection Below Ground | Pipeline Segment Connection Below Ground | Pipeline | GE-62 | KINGSTON MIDSTREAM SASKATCHEWAN LIMITED | Abandoned |  |  | Steel | 0.564 | 0.564 |  |  | 1 | [11 empty] | SHAPEFILE | N
PL-00005698 | GE-52 | Y | 2 | SK PS 00122521 | 2021-10-13 |  | 05-01-003-01W2 | 05-01-003-01W2 | Pipeline Segment Connection Below Ground | Pipeline Segment Connection Below Ground | Pipeline | GE-52 | KINGSTON MIDSTREAM SASKATCHEWAN LIMITED | Abandoned |  |  | Steel | 0.01 | 0.01 |  |  | 1 | [11 empty] | SHAPEFILE | N
PL-00005695 | GE-64 | Y | 1 | SK PS 00122516 | 2021-10-13 |  | 13-31-002-33W1 | 15-36-002-34W1 | Pipeline Segment Connection Below Ground | Pipeline Segment Connection Below Ground | Pipeline | GE-64 | KINGSTON MIDSTREAM SASKATCHEWAN LIMITED | Abandoned |  |  | Steel | 0.848 | 0.848 |  |  | 1 | [11 empty] | SHAPEFILE | N
PL-00005693 | GE-61 | Y | 1 | SK PS 00122514 | 2021-10-13 |  | 05-05-002-32W1 | 11-15-002-33W1 | Pipeline Segment Connection Below Ground | Pipeline Segment Connection Below Ground | Pipeline | GE-61 | KINGSTON MIDSTREAM SASKATCHEWAN LIMITED | Abandoned |  |  | Steel | 7.828 | 7.828 |  |  | 1 | [11 empty] | SHAPEFILE | N
PL-00005688 | White Bear flowline tie-in | N | 2 | SK PS 00122509 | 2021-10-13 | 10-32 TO 11-32 | 10-32-009-01W2 | 11-32-009-01W2 | Well | Well | Flowline | White Bear tie-in flowline replacement | PEMOCO LTD. | Operating | Oil Well Effluent |  | Fibreglass | 0.349 | 0.349 | 81.2 | 2.5 | 1 | CEN | 1000 |  | 4968 | 4965 | 4482 | 52.5 | 1.25 | Uncoated | Uncoated | 50 | SHAPEFILE | N
PL-00005687 | E03856 | N | 1 | SK PS 00122507 | 2021-10-13 | 855687-001 | 13-23-030-20W3 | 05-26-030-20W3 | Well | Well | Flowline | 13-23 to 05-26-030-20W3 | TEINE ENERGY LTD. | Operating | Oil Well Effluent |  | Composite | 0.963 | 0.963 | 124 | 12.6 | 1 | FPLP | 301 |  | 6176 | 6176 | 4960 | 0 | 1.5 | Uncoated | Uncoated | 0 | SHAPEFILE | N
PL-00005692 | GE-60 | Y | 1 | SK PS 00122513 | 2021-10-13 |  | 06-02-003-34W1 | 10-02-003-34W1 | Pipeline Segment Connection Below Ground | Pipeline Segment Connection Below Ground | Pipeline | GE-60 | KINGSTON MIDSTREAM SASKATCHEWAN LIMITED | Abandoned |  |  | Steel | 0.564 | 0.564 |  |  | 1 | [11 empty] | SHAPEFILE | N
PL-00005689 | GE-53 | Y | 1 | SK PS 00122510 | 2021-10-13 |  | 11-16-003-01W2 | 09-17-003-01W2 | Pipeline Segment Connection Below Ground | Pipeline Segment Connection Below Ground | Pipeline | GE-53 | KINGSTON MIDSTREAM SASKATCHEWAN LIMITED | Abandoned |  |  | Steel | 0.691 | 0.691 |  |  | 1 | [11 empty] | SHAPEFILE | N
PL-00005507 | 153668 | N | 6 | SK PS 00122519 | 2021-10-13 | 153668-6 | 04-14-005-14W2 | 03-14-005-14W2 | Well | Pipeline Segment Connection Above Ground | Flowline |  | LAKEVIEW ENERGY INC. | Cancelled - Not Constructed | Oil Well Effluent |  | Fibreglass | 0.433 | 0.44 | 81.2 | 2.5 | 1 | STAR | 1000 |  | 4968 | 4960 | 1720 | 17.2 | 1.5 | Uncoated | Uncoated | 10 | SHAPEFILE | N
PL-00005688 | White Bear flowline tie-in | N | 1 | SK PS 00122508 | 2021-10-13 | 14-32 TO 6-32 | 14-32-009-01W2 | 06-32-009-01W2 | Well | Well | Flowline | White Bear tie-in flowline replacement | PEMOCO LTD. | Operating | Oil Well Effluent |  | Fibreglass | 0.8 | 0.8 | 81.2 | 2.5 | 1 | CEN | 1000 |  | 4968 | 4965 | 4482 | 52.5 | 1.25 | Uncoated | Uncoated | 50 | SHAPEFILE | N
PL-00005686 | 617242 | Y | 17 | SK PS 00122461 | 2021-10-12 | 617242-017 | 13-27-049-25W3 | 14-27-049-25W3 | Blind End | Blind End | Flowline | BIG GULLY | CENOVUS ENERGY INC. | Abandoned | Oil Well Effluent |  |  | 0.44 | 0.44 | [14 empty] | SHAPEFILE | N
PL-00005677 | 617144 | Y | 15 | SK PS 00122398 | 2021-10-12 | 617144-033 | 03-27-049-25W3 | 02-27-049-25W3 | Blind End | Blind End | Flowline | BIG GULLY | CENOVUS ENERGY INC. | Abandoned | Fuel Gas |  |  | 0.402 | 0.402 | [14 empty] | SHAPEFILE | N
PL-00005685 | 617221 | Y | 1 | SK PS 00122441 | 2021-10-12 | 617221-012 | 05-10-050-26W3 | 05-10-050-26W3 | Blind End | Blind End | Flowline | BIG GULLY | CENOVUS ENERGY INC. | Abandoned | Fuel Gas |  |  | 0.064 | 0.064 | [14 empty] | SHAPEFILE | N
PL-00005685 | 617221 | Y | 3 | SK PS 00122443 | 2021-10-12 | 617221-028 | 04-10-050-26W3 | 01-09-050-26W3 | Blind End | Blind End | Flowline | BIG GULLY | CENOVUS ENERGY INC. | Abandoned | Fuel Gas |  |  | 0.328 | 0.328 | [14 empty] | SHAPEFILE | N
PL-00005675 | 617120 | Y | 2 | SK PS 00122382 | 2021-10-12 | 617120-011 | 16-19-050-25W3 | 02-08-050-25W3 | Blind End | Blind End | Flowline | BIG GULLY | CENOVUS ENERGY INC. | Abandoned | Natural Gas |  |  | 5.328 | 5.328 | [14 empty] | SHAPEFILE | N
PL-00005686 | 617242 | Y | 2 | SK PS 00122446 | 2021-10-12 | 617242-002 | 08-28-049-25W3 | 04-27-049-25W3 | Blind End | Blind End | Flowline | BIG GULLY | CENOVUS ENERGY INC. | Abandoned | Oil Well Effluent |  |  | 0.391 | 0.391 | [14 empty] | SHAPEFILE | N
PL-00005677 | 617144 | Y | 7 | SK PS 00122390 | 2021-10-12 | 617144-009 | 06-22-049-25W3 | 05-22-049-25W3 | Blind End | Blind End | Flowline | BIG GULLY | CENOVUS ENERGY INC. | Abandoned | Fuel Gas |  |  | 0.392 | 0.392 | [14 empty] | SHAPEFILE | N
PL-00005682 | 617150 | Y | 13 | SK PS 00122433 | 2021-10-12 | 617150-017 | 10-12-050-26W3 | 15-12-050-26W3 | Blind End | Blind End | Flowline | BIG GULLY | CENOVUS ENERGY INC. | Abandoned | Fuel Gas |  |  | 0.333 | 0.333 | [14 empty] | SHAPEFILE | N
PL-00005686 | 617242 | Y | 15 | SK PS 00122459 | 2021-10-12 | 617242-015 | 12-27-049-25W3 | 03-34-049-25W3 | Blind End | Blind End | Flowline | BIG GULLY | CENOVUS ENERGY INC. | Abandoned | Oil Well Effluent |  |  | 0.694 | 0.694 | [14 empty] | SHAPEFILE | N
PL-00005686 | 617242 | Y | 46 | SK PS 00122490 | 2021-10-12 | 617242-051 | 16-33-049-25W3 | 02-04-050-25W3 | Blind End | Blind End | Flowline | BIG GULLY | CENOVUS ENERGY INC. | Abandoned | Oil Well Effluent |  |  | 0.6 | 0.6 | [14 empty] | SHAPEFILE | N
PL-00005686 | 617242 | Y | 39 | SK PS 00122483 | 2021-10-12 | 617242-044 | 12-34-049-25W3 | 16-33-049-25W3 | Blind End | Blind End | Flowline | BIG GULLY | CENOVUS ENERGY INC. | Abandoned | Oil Well Effluent |  |  | 0.563 | 0.563 | [14 empty] | SHAPEFILE | N
PL-00005686 | 617242 | Y | 60 | SK PS 00122504 | 2021-10-12 | 617242-066 | 07-27-049-25W3 | 10-27-049-25W3 | Blind End | Blind End | Flowline | BIG GULLY | CENOVUS ENERGY INC. | Abandoned | Oil Well Effluent |  |  | 0.377 | 0.377 | [14 empty] | SHAPEFILE | N
PL-00005686 | 617242 | Y | 49 | SK PS 00122493 | 2021-10-12 | 617242-054 | 05-34-049-25W3 | 09-33-049-25W3 | Blind End | Blind End | Flowline | BIG GULLY | CENOVUS ENERGY INC. | Abandoned | Oil Well Effluent |  |  | 0.583 | 0.583 | [14 empty] | SHAPEFILE | N
PL-00005686 | 617242 | Y | 4 | SK PS 00122448 | 2021-10-12 | 617242-004 | 12-22-049-25W3 | 14-22-049-25W3 | Blind End | Blind End | Flowline | BIG GULLY | CENOVUS ENERGY INC. | Cancelled - Non-Regulatory | Oil Well Effluent |  |  | 0.431 | 0.431 | [14 empty] | SHAPEFILE | N
PL-00005678 | 617145 | Y | 8 | SK PS 00122407 | 2021-10-12 | 617145-013 | 14-27-049-25W3 | 13-27-049-25W3 | Blind End | Blind End | Flowline | BIG GULLY | CENOVUS ENERGY INC. | Abandoned | Salt water |  |  | 0.402 | 0.402 | [14 empty] | SHAPEFILE | N
PL-00005676 | 617123 | Y | 1 | SK PS 00122383 | 2021-10-12 | 617123-045 | 15-09-050-24W3 | 16-09-050-24W3 | Blind End | Blind End | Flowline | BIG GULLY | CENOVUS ENERGY INC. | Abandoned | Fuel Gas |  |  | 0.27 | 0.27 | [14 empty] | SHAPEFILE | N
PL-00005680 | 617147 | Y | 2 | SK PS 00122411 | 2021-10-12 | 617147-038 | 10-33-049-25W3 | 07-33-049-25W3 | Blind End | Blind End | Flowline | BIG GULLY | CENOVUS ENERGY INC. | Abandoned | Fuel Gas |  |  | 0.369 | 0.369 | [14 empty] | SHAPEFILE | N
PL-00005686 | 617242 | Y | 9 | SK PS 00122453 | 2021-10-12 | 617242-009 | 04-27-049-25W3 | 03-27-049-25W3 | Blind End | Blind End | Flowline | BIG GULLY | CENOVUS ENERGY INC. | Abandoned | Oil Well Effluent |  |  | 0.466 | 0.466 | [14 empty] | SHAPEFILE | N
PL-00005673 | 610000 | Y | 1 | SK PS 00122379 | 2021-10-12 | 610000-014 | 02-02-049-24W3 | 11-02-049-24W3 | Blind End | Blind End | Flowline | BIG GULLY | CENOVUS ENERGY INC. | Cancelled - Duplicate Licences | Crude Oil |  |  | 0.657 | 0.657 | [14 empty] | SHAPEFILE | N
PL-00005677 | 617144 | Y | 4 | SK PS 00122387 | 2021-10-12 | 617144-006 | 14-22-049-25W3 | 10-22-049-25W3 | Blind End | Blind End | Flowline | BIG GULLY | CENOVUS ENERGY INC. | Abandoned | Fuel Gas |  |  | 0.436 | 0.436 | [14 empty] | SHAPEFILE | N
PL-00005686 | 617242 | Y | 54 | SK PS 00122498 | 2021-10-12 | 617242-059 | 04-34-049-25W3 | 03-34-049-25W3 | Blind End | Blind End | Flowline | BIG GULLY | CENOVUS ENERGY INC. | Abandoned | Oil Well Effluent |  |  | 0.594 | 0.594 | [14 empty] | SHAPEFILE | N
PL-00005683 | 617152 | Y | 1 | SK PS 00122434 | 2021-10-12 | 617152-001 | 12-07-049-24W3 | 06-07-049-24W3 | Blind End | Blind End | Flowline | BIG GULLY | CENOVUS ENERGY INC. | Abandoned | Fuel Gas |  |  | 0.582 | 0.582 | [14 empty] | SHAPEFILE | N
PL-00005686 | 617242 | Y | 30 | SK PS 00122474 | 2021-10-12 | 617242-032 | 13-04-050-25W3 | 14-04-050-25W3 | Blind End | Blind End | Flowline | BIG GULLY | CENOVUS ENERGY INC. | Abandoned | Oil Well Effluent |  |  | 0.394 | 0.394 | [14 empty] | SHAPEFILE | N
PL-00005686 | 617242 | Y | 10 | SK PS 00122454 | 2021-10-12 | 617242-010 | 03-27-049-25W3 | 06-27-049-25W3 | Blind End | Blind End | Flowline | BIG GULLY | CENOVUS ENERGY INC. | Abandoned | Oil Well Effluent |  |  | 0.442 | 0.442 | [14 empty] | SHAPEFILE | N
PL-00005681 | 617148 | Y | 7 | SK PS 00122420 | 2021-10-12 | 617148-024 | 04-05-050-25W3 | 16-31-049-25W3 | Blind End | Blind End | Flowline | BIG GULLY | CENOVUS ENERGY INC. | Abandoned | Salt water |  |  | 0.828 | 0.828 | [14 empty] | SHAPEFILE | N
PL-00005686 | 617242 | Y | 47 | SK PS 00122491 | 2021-10-12 | 617242-052 | 02-04-050-25W3 | 09-33-049-25W3 | Blind End | Blind End | Flowline | BIG GULLY | CENOVUS ENERGY INC. | Abandoned | Oil Well Effluent |  |  | 0.919 | 0.919 | [14 empty] | SHAPEFILE | N
PL-00005677 | 617144 | Y | 13 | SK PS 00122396 | 2021-10-12 | 617144-025 | 03-27-049-25W3 | 03-27-049-25W3 | Blind End | Blind End | Flowline | BIG GULLY | CENOVUS ENERGY INC. | Abandoned | Fuel Gas |  |  | 0.012 | 0.012 | [14 empty] | SHAPEFILE | N
PL-00005686 | 617242 | Y | 62 | SK PS 00122506 | 2021-10-12 | 617242-069 | 03-27-049-25W3 | 03-27-049-25W3 | Blind End | Blind End | Flowline | BIG GULLY | CENOVUS ENERGY INC. | Abandoned | Oil Well Effluent |  |  | 0.057 | 0.057 | [14 empty] | SHAPEFILE | N
PL-00005678 | 617145 | Y | 1 | SK PS 00122400 | 2021-10-12 | 617145-001 | 14-22-049-25W3 | 11-22-049-25W3 | Blind End | Blind End | Flowline | BIG GULLY | CENOVUS ENERGY INC. | Abandoned | Salt water |  |  | 0.204 | 0.204 | [14 empty] | SHAPEFILE | N
PL-00005681 | 617148 | Y | 2 | SK PS 00122415 | 2021-10-12 | 617148-008 | 02-04-050-25W3 | 13-34-049-25W3 | Blind End | Blind End | Flowline | BIG GULLY | CENOVUS ENERGY INC. | Abandoned | Salt water |  |  | 0.878 | 0.878 | [14 empty] | SHAPEFILE | N
PL-00005685 | 617221 | Y | 4 | SK PS 00122444 | 2021-10-12 | 617221-047 | 04-05-050-25W3 | 16-31-049-25W3 | Blind End | Blind End | Flowline | BIG GULLY | CENOVUS ENERGY INC. | Abandoned | Fuel Gas |  |  | 0.839 | 0.839 | [14 empty] | SHAPEFILE | N
PL-00005686 | 617242 | Y | 14 | SK PS 00122458 | 2021-10-12 | 617242-014 | 06-27-049-25W3 | 11-27-049-25W3 | Blind End | Blind End | Flowline | BIG GULLY | CENOVUS ENERGY INC. | Abandoned | Oil Well Effluent |  |  | 0.341 | 0.341 | [14 empty] | SHAPEFILE | N
PL-00005686 | 617242 | Y | 38 | SK PS 00122482 | 2021-10-12 | 617242-043 | 04-03-050-25W3 | 16-33-049-25W3 | Blind End | Blind End | Flowline | BIG GULLY | CENOVUS ENERGY INC. | Abandoned | Oil Well Effluent |  |  | 0.694 | 0.694 | [14 empty] | SHAPEFILE | N
PL-00005686 | 617242 | Y | 11 | SK PS 00122455 | 2021-10-12 | 617242-011 | 12-27-049-25W3 | 03-34-049-25W3 | Blind End | Blind End | Flowline | BIG GULLY | CENOVUS ENERGY INC. | Abandoned | Oil Well Effluent |  |  | 0.754 | 0.754 | [14 empty] | SHAPEFILE | N
PL-00005684 | 617153 | Y | 1 | SK PS 00122440 | 2021-10-12 | 617153-012 | 03-09-050-24W3 | 02-09-050-24W3 | Blind End | Blind End | Flowline | BIG GULLY | CENOVUS ENERGY INC. | Abandoned | Natural Gas |  |  | 0.331 | 0.331 | [14 empty] | SHAPEFILE | N
PL-00005686 | 617242 | Y | 45 | SK PS 00122489 | 2021-10-12 | 617242-050 | 16-33-049-25W3 | 02-04-050-25W3 | Blind End | Blind End | Flowline | BIG GULLY | CENOVUS ENERGY INC. | Abandoned | Oil Well Effluent |  |  | 0.601 | 0.601 | [14 empty] | SHAPEFILE | N
PL-00005686 | 617242 | Y | 61 | SK PS 00122505 | 2021-10-12 | 617242-067 | 06-22-049-25W3 | 14-22-049-25W3 | Blind End | Blind End | Flowline | BIG GULLY | CENOVUS ENERGY INC. | Abandoned | Oil Well Effluent |  |  | 0.614 | 0.614 | [14 empty] | SHAPEFILE | N
PL-00005685 | 617221 | Y | 2 | SK PS 00122442 | 2021-10-12 | 617221-015 | 03-10-050-26W3 | 01-10-050-26W3 | Blind End | Blind End | Flowline | BIG GULLY | CENOVUS ENERGY INC. | Abandoned | Fuel Gas |  |  | 0.846 | 0.846 | [14 empty] | SHAPEFILE | N
PL-00005686 | 617242 | Y | 7 | SK PS 00122451 | 2021-10-12 | 617242-007 | 14-22-049-25W3 | 03-27-049-25W3 | Blind End | Blind End | Flowline | BIG GULLY | CENOVUS ENERGY INC. | Abandoned | Oil Well Effluent |  |  | 0.411 | 0.411 | [14 empty] | SHAPEFILE | N
PL-00005686 | 617242 | Y | 6 | SK PS 00122450 | 2021-10-12 | 617242-006 | 14-22-049-25W3 | 14-22-049-25W3 | Blind End | Blind End | Flowline | BIG GULLY | CENOVUS ENERGY INC. | Abandoned | Oil Well Effluent |  |  | 0.224 | 0.224 | [14 empty] | SHAPEFILE | N
PL-00005686 | 617242 | Y | 53 | SK PS 00122497 | 2021-10-12 | 617242-058 | 08-33-049-25W3 | 03-34-049-25W3 | Blind End | Blind End | Flowline | BIG GULLY | CENOVUS ENERGY INC. | Abandoned | Oil Well Effluent |  |  | 1.044 | 1.044 | [14 empty] | SHAPEFILE | N
PL-00005682 | 617150 | Y | 11 | SK PS 00122431 | 2021-10-12 | 617150-014 | 07-12-050-26W3 | 03-12-050-26W3 | Blind End | Blind End | Flowline | BIG GULLY | CENOVUS ENERGY INC. | Abandoned | Fuel Gas |  |  | 0.278 | 0.278 | [14 empty] | SHAPEFILE | N
PL-00005682 | 617150 | Y | 1 | SK PS 00122421 | 2021-10-12 | 617150-003 | 07-12-050-26W3 | 08-12-050-26W3 | Blind End | Blind End | Flowline | BIG GULLY | CENOVUS ENERGY INC. | Abandoned | Fuel Gas |  |  | 0.326 | 0.326 | [14 empty] | SHAPEFILE | N
PL-00005682 | 617150 | Y | 10 | SK PS 00122430 | 2021-10-12 | 617150-013 | 07-12-050-26W3 | 02-12-050-26W3 | Blind End | Blind End | Flowline | BIG GULLY | CENOVUS ENERGY INC. | Abandoned | Fuel Gas |  |  | 0.344 | 0.344 | [14 empty] | SHAPEFILE | N
PL-00005686 | 617242 | Y | 33 | SK PS 00122477 | 2021-10-12 | 617242-038 | 10-04-050-25W3 | 08-04-050-25W3 | Blind End | Blind End | Flowline | BIG GULLY | CENOVUS ENERGY INC. | Abandoned | Oil Well Effluent |  |  | 0.552 | 0.552 | [14 empty] | SHAPEFILE | N
PL-00005686 | 617242 | Y | 24 | SK PS 00122468 | 2021-10-12 | 617242-024 | 10-27-049-25W3 | 15-27-049-25W3 | Blind End | Blind End | Flowline | BIG GULLY | CENOVUS ENERGY INC. | Abandoned | Oil Well Effluent |  |  | 0.41 | 0.41 | [14 empty] | SHAPEFILE | N
PL-00005686 | 617242 | Y | 25 | SK PS 00122469 | 2021-10-12 | 617242-025 | 10-27-049-25W3 | 03-34-049-25W3 | Blind End | Blind End | Flowline | BIG GULLY | CENOVUS ENERGY INC. | Abandoned | Oil Well Effluent |  |  | 0.653 | 0.653 | [14 empty] | SHAPEFILE | N
PL-00005671 | GE-50 | Y | 1 | SK PS 00122377 | 2021-10-12 |  | 13-36-002-01W2 | 04-01-003-01W2 | Pipeline Segment Connection Below Ground | Pipeline Segment Connection Below Ground | Pipeline | GE-50 | KINGSTON MIDSTREAM SASKATCHEWAN LIMITED | Abandoned |  |  | Steel | 0.228 | 0.228 |  |  | 1 | [11 empty] | SHAPEFILE | N
PL-00005686 | 617242 | Y | 56 | SK PS 00122500 | 2021-10-12 | 617242-061 | 05-34-049-25W3 | 03-34-049-25W3 | Blind End | Blind End | Flowline | BIG GULLY | CENOVUS ENERGY INC. | Abandoned | Oil Well Effluent |  |  | 0.826 | 0.826 | [14 empty] | SHAPEFILE | N
PL-00005686 | 617242 | Y | 18 | SK PS 00122462 | 2021-10-12 | 617242-018 | 11-27-049-25W3 | 14-27-049-25W3 | Blind End | Blind End | Flowline | BIG GULLY | CENOVUS ENERGY INC. | Abandoned | Oil Well Effluent |  |  | 0.429 | 0.429 | [14 empty] | SHAPEFILE | N
PL-00005682 | 617150 | Y | 2 | SK PS 00122422 | 2021-10-12 | 617150-004 | 07-12-050-26W3 | 11-12-050-26W3 | Blind End | Blind End | Flowline | BIG GULLY | CENOVUS ENERGY INC. | Abandoned | Fuel Gas |  |  | 0.533 | 0.533 | [14 empty] | SHAPEFILE | N
PL-00005686 | 617242 | Y | 16 | SK PS 00122460 | 2021-10-12 | 617242-016 | 16-28-049-25W3 | 13-27-049-25W3 | Blind End | Blind End | Flowline | BIG GULLY | CENOVUS ENERGY INC. | Abandoned | Oil Well Effluent |  |  | 0.401 | 0.401 | [14 empty] | SHAPEFILE | N
PL-00005670 |  | N | 1 | SK PS 00122376 | 2021-10-12 |  | 12-29-006-31W1 | 10-30-006-31W1 | Pipeline Segment Connection Above Ground | Pipeline Segment Connection Above Ground | Flowline | 12-29 to 10-30 Water Line | MIDALE PETROLEUMS LTD. | Operating | Salt water | Produced Water | Polyethylene | 0.792 | 0.792 | 114.3 | 12.7 | 1 | 4710 | N/A |  | 862.5 | 862.5 | 860 | 0 | 1.5 | Uncoated | Uncoated | 0 | SHAPEFILE | N
PL-00005686 | 617242 | Y | 58 | SK PS 00122502 | 2021-10-12 | 617242-063 | 03-34-049-25W3 | 03-34-049-25W3 | Blind End | Blind End | Flowline | BIG GULLY | CENOVUS ENERGY INC. | Abandoned | Oil Well Effluent |  |  | 0.254 | 0.254 | [14 empty] | SHAPEFILE | N
PL-00005682 | 617150 | Y | 7 | SK PS 00122427 | 2021-10-12 | 617150-009 | 07-12-050-26W3 | 01-12-050-26W3 | Blind End | Blind End | Flowline | BIG GULLY | CENOVUS ENERGY INC. | Abandoned | Fuel Gas |  |  | 0.627 | 0.627 | [14 empty] | SHAPEFILE | N
PL-00005677 | 617144 | Y | 16 | SK PS 00122399 | 2021-10-12 | 617144-043 | 12-27-049-25W3 | 12-27-049-25W3 | Blind End | Blind End | Flowline | BIG GULLY | CENOVUS ENERGY INC. | Abandoned | Fuel Gas |  |  | 0.24 | 0.24 | [14 empty] | SHAPEFILE | N
PL-00005686 | 617242 | Y | 34 | SK PS 00122478 | 2021-10-12 | 617242-039 | 08-04-050-25W3 | 02-04-050-25W3 | Blind End | Blind End | Flowline | BIG GULLY | CENOVUS ENERGY INC. | Abandoned | Oil Well Effluent |  |  | 0.591 | 0.591 | [14 empty] | SHAPEFILE | N
PL-00005674 | 617095 | Y | 1 | SK PS 00122380 | 2021-10-12 | 617095-067 | 05-02-049-24W3 | 08-03-049-24W3 | Blind End | Blind End | Flowline | BIG GULLY | CENOVUS ENERGY INC. | Abandoned | Fuel Gas |  |  | 0.423 | 0.423 | [14 empty] | SHAPEFILE | N
PL-00005683 | 617152 | Y | 2 | SK PS 00122435 | 2021-10-12 | 617152-002 | 12-07-049-24W3 | 13-07-049-24W3 | Blind End | Blind End | Flowline | BIG GULLY | CENOVUS ENERGY INC. | Abandoned | Fuel Gas |  |  | 0.405 | 0.405 | [14 empty] | SHAPEFILE | N
PL-00005681 | 617148 | Y | 4 | SK PS 00122417 | 2021-10-12 | 617148-010 | 03-04-050-25W3 | 09-33-049-25W3 | Blind End | Blind End | Flowline | BIG GULLY | CENOVUS ENERGY INC. | Abandoned | Salt water |  |  | 1.17 | 1.17 | [14 empty] | SHAPEFILE | N
PL-00005677 | 617144 | Y | 3 | SK PS 00122386 | 2021-10-12 | 617144-005 | 14-22-049-25W3 | 13-22-049-25W3 | Blind End | Blind End | Flowline | BIG GULLY | CENOVUS ENERGY INC. | Abandoned | Fuel Gas |  |  | 0.383 | 0.383 | [14 empty] | SHAPEFILE | N
PL-00005680 | 617147 | Y | 3 | SK PS 00122412 | 2021-10-12 | 617147-039 | 16-33-049-25W3 | 10-33-049-25W3 | Blind End | Blind End | Flowline | BIG GULLY | CENOVUS ENERGY INC. | Abandoned | Fuel Gas |  |  | 0.557 | 0.557 | [14 empty] | SHAPEFILE | N
PL-00005682 | 617150 | Y | 8 | SK PS 00122428 | 2021-10-12 | 617150-010 | 07-12-050-26W3 | 04-07-050-25W3 | Blind End | Blind End | Flowline | BIG GULLY | CENOVUS ENERGY INC. | Abandoned | Fuel Gas |  |  | 0.881 | 0.881 | [14 empty] | SHAPEFILE | N
PL-00005677 | 617144 | Y | 1 | SK PS 00122384 | 2021-10-12 | 617144-002 | 06-27-049-25W3 | 07-27-049-25W3 | Blind End | Blind End | Flowline | BIG GULLY | CENOVUS ENERGY INC. | Abandoned | Fuel Gas |  |  | 0.555 | 0.555 | [14 empty] | SHAPEFILE | N
PL-00005677 | 617144 | Y | 11 | SK PS 00122394 | 2021-10-12 | 617144-013 | 03-34-049-25W3 | 14-22-049-25W3 | Blind End | Blind End | Flowline | BIG GULLY | CENOVUS ENERGY INC. | Abandoned | Fuel Gas |  |  | 2.017 | 2.017 | [14 empty] | SHAPEFILE | N
PL-00005683 | 617152 | Y | 6 | SK PS 00122439 | 2021-10-12 | 617152-018 | 01-13-049-25W3 | 08-13-049-25W3 | Blind End | Blind End | Flowline | BIG GULLY | CENOVUS ENERGY INC. | Abandoned | Fuel Gas |  |  | 0.401 | 0.401 | [14 empty] | SHAPEFILE | N
PL-00005686 | 617242 | Y | 57 | SK PS 00122501 | 2021-10-12 | 617242-062 | 03-34-049-25W3 | 03-34-049-25W3 | Blind End | Blind End | Flowline | BIG GULLY | CENOVUS ENERGY INC. | Abandoned | Oil Well Effluent |  |  | 0.261 | 0.261 | [14 empty] | SHAPEFILE | N
PL-00005686 | 617242 | Y | 32 | SK PS 00122476 | 2021-10-12 | 617242-037 | 10-04-050-25W3 | 08-04-050-25W3 | Blind End | Blind End | Flowline | BIG GULLY | CENOVUS ENERGY INC. | Abandoned | Oil Well Effluent |  |  | 0.564 | 0.564 | [14 empty] | SHAPEFILE | N
PL-00005678 | 617145 | Y | 4 | SK PS 00122403 | 2021-10-12 | 617145-008 | 03-27-049-25W3 | 06-27-049-25W3 | Blind End | Blind End | Flowline | BIG GULLY | CENOVUS ENERGY INC. | Abandoned | Salt water |  |  | 0.397 | 0.397 | [14 empty] | SHAPEFILE | N
PL-00005686 | 617242 | Y | 27 | SK PS 00122471 | 2021-10-12 | 617242-027 | 01-34-049-25W3 | 02-34-049-25W3 | Blind End | Blind End | Flowline | BIG GULLY | CENOVUS ENERGY INC. | Abandoned | Oil Well Effluent |  |  | 0.456 | 0.456 | [14 empty] | SHAPEFILE | N
PL-00005686 | 617242 | Y | 29 | SK PS 00122473 | 2021-10-12 | 617242-029 | 02-34-049-25W3 | 03-34-049-25W3 | Blind End | Blind End | Flowline | BIG GULLY | CENOVUS ENERGY INC. | Abandoned | Oil Well Effluent |  |  | 0.331 | 0.331 | [14 empty] | SHAPEFILE | N
PL-00005682 | 617150 | Y | 4 | SK PS 00122424 | 2021-10-12 | 617150-006 | 07-12-050-26W3 | 09-12-050-26W3 | Blind End | Blind End | Flowline | BIG GULLY | CENOVUS ENERGY INC. | Abandoned | Fuel Gas |  |  | 0.223 | 0.223 | [14 empty] | SHAPEFILE | N
PL-00005686 | 617242 | Y | 22 | SK PS 00122466 | 2021-10-12 | 617242-022 | 08-27-049-25W3 | 10-27-049-25W3 | Blind End | Blind End | Flowline | BIG GULLY | CENOVUS ENERGY INC. | Abandoned | Oil Well Effluent |  |  | 0.568 | 0.568 | [14 empty] | SHAPEFILE | N
PL-00005686 | 617242 | Y | 19 | SK PS 00122463 | 2021-10-12 | 617242-019 | 11-27-049-25W3 | 03-34-049-25W3 | Blind End | Blind End | Flowline | BIG GULLY | CENOVUS ENERGY INC. | Abandoned | Oil Well Effluent |  |  | 0.671 | 0.671 | [14 empty] | SHAPEFILE | N
PL-00005681 | 617148 | Y | 5 | SK PS 00122418 | 2021-10-12 | 617148-011 | 05-34-049-25W3 | 09-33-049-25W3 | Blind End | Blind End | Flowline | BIG GULLY | CENOVUS ENERGY INC. | Abandoned | Salt water |  |  | 0.583 | 0.583 | [14 empty] | SHAPEFILE | N
PL-00005681 | 617148 | Y | 1 | SK PS 00122414 | 2021-10-12 | 617148-006 | 07-04-050-25W3 | 09-04-050-25W3 | Blind End | Blind End | Flowline | BIG GULLY | CENOVUS ENERGY INC. | Abandoned | Salt water |  |  | 0.618 | 0.618 | [14 empty] | SHAPEFILE | N
PL-00005683 | 617152 | Y | 3 | SK PS 00122436 | 2021-10-12 | 617152-003 | 13-07-049-24W3 | 14-07-049-24W3 | Blind End | Blind End | Flowline | BIG GULLY | CENOVUS ENERGY INC. | Abandoned | Fuel Gas |  |  | 0.399 | 0.399 | [14 empty] | SHAPEFILE | N
PL-00005682 | 617150 | Y | 6 | SK PS 00122426 | 2021-10-12 | 617150-008 | 07-12-050-26W3 | 07-12-050-26W3 | Blind End | Blind End | Flowline | BIG GULLY | CENOVUS ENERGY INC. | Abandoned | Fuel Gas |  |  | 0.242 | 0.242 | [14 empty] | SHAPEFILE | N
PL-00005683 | 617152 | Y | 5 | SK PS 00122438 | 2021-10-12 | 617152-017 | 16-12-049-25W3 | 09-12-049-25W3 | Blind End | Blind End | Flowline | BIG GULLY | CENOVUS ENERGY INC. | Abandoned | Fuel Gas |  |  | 0.405 | 0.405 | [14 empty] | SHAPEFILE | N
PL-00005686 | 617242 | Y | 42 | SK PS 00122486 | 2021-10-12 | 617242-047 | 15-34-049-25W3 | 14-34-049-25W3 | Blind End | Blind End | Flowline | BIG GULLY | CENOVUS ENERGY INC. | Abandoned | Oil Well Effluent |  |  | 0.398 | 0.398 | [14 empty] | SHAPEFILE | N
PL-00005681 | 617148 | Y | 6 | SK PS 00122419 | 2021-10-12 | 617148-015 | 11-34-049-25W3 | 15-34-049-25W3 | Blind End | Blind End | Flowline | BIG GULLY | CENOVUS ENERGY INC. | Abandoned | Salt water |  |  | 0.594 | 0.594 | [14 empty] | SHAPEFILE | N
PL-00005686 | 617242 | Y | 3 | SK PS 00122447 | 2021-10-12 | 617242-003 | 10-22-049-25W3 | 14-22-049-25W3 | Blind End | Blind End | Flowline | BIG GULLY | CENOVUS ENERGY INC. | Abandoned | Oil Well Effluent |  |  | 0.452 | 0.452 | [14 empty] | SHAPEFILE | N
PL-00005680 | 617147 | Y | 4 | SK PS 00122413 | 2021-10-12 | 617147-040 | 09-33-049-25W3 | 08-33-049-25W3 | Blind End | Blind End | Flowline | BIG GULLY | CENOVUS ENERGY INC. | Abandoned | Fuel Gas |  |  | 0.352 | 0.352 | [14 empty] | SHAPEFILE | N
PL-00005686 | 617242 | Y | 40 | SK PS 00122484 | 2021-10-12 | 617242-045 | 10-33-049-25W3 | 16-33-049-25W3 | Blind End | Blind End | Flowline | BIG GULLY | CENOVUS ENERGY INC. | Abandoned | Oil Well Effluent |  |  | 0.542 | 0.542 | [14 empty] | SHAPEFILE | N
PL-00005682 | 617150 | Y | 14 | SK PS 00183822 | 2021-10-12 | 617150-005 | 10-12-050-26W3 | 10-12-050-26W3 | Blind End | Blind End | Flowline | BIG GULLY | CENOVUS ENERGY INC. | Removed | Fuel Gas |  | Steel | 0.042 | 0.042 | [11 empty] | Uncoated |  |  | SHAPEFILE | N
PL-00005680 | 617147 | Y | 1 | SK PS 00122410 | 2021-10-12 | 617147-012 | 14-34-049-25W3 | 15-34-049-25W3 | Blind End | Blind End | Flowline | BIG GULLY | CENOVUS ENERGY INC. | Abandoned | Fuel Gas |  |  | 0.398 | 0.398 | [14 empty] | SHAPEFILE | N
PL-00005678 | 617145 | Y | 9 | SK PS 00122408 | 2021-10-12 | 617145-014 | 06-27-049-25W3 | 07-27-049-25W3 | Blind End | Blind End | Flowline | BIG GULLY | CENOVUS ENERGY INC. | Abandoned | Salt water |  |  | 0.413 | 0.413 | [14 empty] | SHAPEFILE | N
PL-00005678 | 617145 | Y | 6 | SK PS 00122405 | 2021-10-12 | 617145-010 | 11-27-049-25W3 | 14-27-049-25W3 | Blind End | Blind End | Flowline | BIG GULLY | CENOVUS ENERGY INC. | Abandoned | Salt water |  |  | 0.43 | 0.43 | [14 empty] | SHAPEFILE | N
PL-00005686 | 617242 | Y | 20 | SK PS 00122464 | 2021-10-12 | 617242-020 | 14-27-049-25W3 | 03-34-049-25W3 | Blind End | Blind End | Flowline | BIG GULLY | CENOVUS ENERGY INC. | Abandoned | Oil Well Effluent |  |  | 0.131 | 0.131 | [14 empty] | SHAPEFILE | N
PL-00005686 | 617242 | Y | 35 | SK PS 00122479 | 2021-10-12 | 617242-040 | 08-04-050-25W3 | 02-04-050-25W3 | Blind End | Blind End | Flowline | BIG GULLY | CENOVUS ENERGY INC. | Abandoned | Oil Well Effluent |  |  | 0.611 | 0.611 | [14 empty] | SHAPEFILE | N
PL-00005686 | 617242 | Y | 52 | SK PS 00122496 | 2021-10-12 | 617242-057 | 08-33-049-25W3 | 03-34-049-25W3 | Blind End | Blind End | Flowline | BIG GULLY | CENOVUS ENERGY INC. | Abandoned | Oil Well Effluent |  |  | 1.034 | 1.034 | [14 empty] | SHAPEFILE | N
PL-00005686 | 617242 | Y | 31 | SK PS 00122475 | 2021-10-12 | 617242-034 | 14-04-050-25W3 | 10-04-050-25W3 | Blind End | Blind End | Flowline | BIG GULLY | CENOVUS ENERGY INC. | Abandoned | Oil Well Effluent |  |  | 0.684 | 0.684 | [14 empty] | SHAPEFILE | N
PL-00005686 | 617242 | Y | 5 | SK PS 00122449 | 2021-10-12 | 617242-005 | 13-22-049-25W3 | 14-22-049-25W3 | Blind End | Blind End | Flowline | BIG GULLY | CENOVUS ENERGY INC. | Abandoned | Oil Well Effluent |  |  | 0.391 | 0.391 | [14 empty] | SHAPEFILE | N
PL-00005686 | 617242 | Y | 44 | SK PS 00122488 | 2021-10-12 | 617242-049 | 13-34-049-25W3 | 16-33-049-25W3 | Blind End | Blind End | Flowline | BIG GULLY | CENOVUS ENERGY INC. | Abandoned | Oil Well Effluent |  |  | 0.423 | 0.423 | [14 empty] | SHAPEFILE | N
PL-00005681 | 617148 | Y | 3 | SK PS 00122416 | 2021-10-12 | 617148-009 | 09-33-049-25W3 | 03-03-050-25W3 | Blind End | Blind End | Flowline | BIG GULLY | CENOVUS ENERGY INC. | Abandoned | Salt water |  |  | 1.22 | 1.22 | [14 empty] | SHAPEFILE | N
PL-00005686 | 617242 | Y | 43 | SK PS 00122487 | 2021-10-12 | 617242-048 | 14-34-049-25W3 | 13-34-049-25W3 | Blind End | Blind End | Flowline | BIG GULLY | CENOVUS ENERGY INC. | Abandoned | Oil Well Effluent |  |  | 0.404 | 0.404 | [14 empty] | SHAPEFILE | N
PL-00005677 | 617144 | Y | 10 | SK PS 00122393 | 2021-10-12 | 617144-012 | 11-27-049-25W3 | 12-27-049-25W3 | Blind End | Blind End | Flowline | BIG GULLY | CENOVUS ENERGY INC. | Abandoned | Fuel Gas |  |  | 0.34 | 0.34 | [14 empty] | SHAPEFILE | N
PL-00005686 | 617242 | Y | 13 | SK PS 00122457 | 2021-10-12 | 617242-013 | 06-27-049-25W3 | 11-27-049-25W3 | Blind End | Blind End | Flowline | BIG GULLY | CENOVUS ENERGY INC. | Abandoned | Oil Well Effluent |  |  | 0.326 | 0.326 | [14 empty] | SHAPEFILE | N
PL-00005677 | 617144 | Y | 14 | SK PS 00122397 | 2021-10-12 | 617144-026 | 14-22-049-25W3 | 14-22-049-25W3 | Blind End | Blind End | Flowline | BIG GULLY | CENOVUS ENERGY INC. | Abandoned | Fuel Gas |  |  | 0.028 | 0.028 | [14 empty] | SHAPEFILE | N
PL-00005686 | 617242 | Y | 59 | SK PS 00122503 | 2021-10-12 | 617242-065 | 06-34-049-25W3 | 03-34-049-25W3 | Blind End | Blind End | Flowline | BIG GULLY | CENOVUS ENERGY INC. | Abandoned | Oil Well Effluent |  |  | 0.604 | 0.604 | [14 empty] | SHAPEFILE | N
PL-00005686 | 617242 | Y | 37 | SK PS 00122481 | 2021-10-12 | 617242-042 | 14-33-049-25W3 | 02-04-050-25W3 | Blind End | Blind End | Flowline | BIG GULLY | CENOVUS ENERGY INC. | Abandoned | Oil Well Effluent |  |  | 0.579 | 0.579 | [14 empty] | SHAPEFILE | N
PL-00005682 | 617150 | Y | 15 | SK PS 00183823 | 2021-10-12 | 617150-005 | 10-12-050-26W3 | 07-12-050-26W3 | Blind End | Blind End | Flowline | BIG GULLY | CENOVUS ENERGY INC. | Abandoned | Fuel Gas |  |  | 0.096 | 0.096 | [14 empty] | SHAPEFILE | N
PL-00005686 | 617242 | Y | 50 | SK PS 00122494 | 2021-10-12 | 617242-055 | 09-33-049-25W3 | 05-34-049-25W3 | Blind End | Blind End | Flowline | BIG GULLY | CENOVUS ENERGY INC. | Abandoned | Oil Well Effluent |  |  | 0.582 | 0.582 | [14 empty] | SHAPEFILE | N
PL-00005677 | 617144 | Y | 2 | SK PS 00122385 | 2021-10-12 | 617144-003 | 03-27-049-25W3 | 02-27-049-25W3 | Blind End | Blind End | Flowline | BIG GULLY | CENOVUS ENERGY INC. | Abandoned | Fuel Gas |  |  | 0.386 | 0.386 | [14 empty] | SHAPEFILE | N
PL-00005686 | 617242 | Y | 36 | SK PS 00122480 | 2021-10-12 | 617242-041 | 06-04-050-25W3 | 02-04-050-25W3 | Blind End | Blind End | Flowline | BIG GULLY | CENOVUS ENERGY INC. | Abandoned | Oil Well Effluent |  |  | 0.558 | 0.558 | [14 empty] | SHAPEFILE | N
PL-00005682 | 617150 | Y | 12 | SK PS 00122432 | 2021-10-12 | 617150-015 | 02-12-050-26W3 | 02-12-050-26W3 | Blind End | Blind End | Flowline | BIG GULLY | CENOVUS ENERGY INC. | Abandoned | Fuel Gas |  |  | 0.116 | 0.116 | [14 empty] | SHAPEFILE | N
PL-00005682 | 617150 | Y | 5 | SK PS 00122425 | 2021-10-12 | 617150-007 | 07-12-050-26W3 | 07-12-050-26W3 | Blind End | Blind End | Flowline | BIG GULLY | CENOVUS ENERGY INC. | Abandoned | Fuel Gas |  |  | 0.244 | 0.244 | [14 empty] | SHAPEFILE | N
PL-00005675 | 617120 | Y | 1 | SK PS 00122381 | 2021-10-12 | 617120-005 | 06-18-050-25W3 | 03-17-050-25W3 | Blind End | Blind End | Flowline | BIG GULLY | CENOVUS ENERGY INC. | Abandoned | Natural Gas |  |  | 1.601 | 1.601 | [14 empty] | SHAPEFILE | N
PL-00005678 | 617145 | Y | 5 | SK PS 00122404 | 2021-10-12 | 617145-009 | 06-27-049-25W3 | 11-27-049-25W3 | Blind End | Blind End | Flowline | BIG GULLY | CENOVUS ENERGY INC. | Abandoned | Salt water |  |  | 0.327 | 0.327 | [14 empty] | SHAPEFILE | N
PL-00005678 | 617145 | Y | 2 | SK PS 00122401 | 2021-10-12 | 617145-003 | 14-22-049-25W3 | 14-22-049-25W3 | Blind End | Blind End | Flowline | BIG GULLY | CENOVUS ENERGY INC. | Abandoned | Salt water |  |  | 0.187 | 0.187 | [14 empty] | SHAPEFILE | N
PL-00005682 | 617150 | Y | 3 | SK PS 00122423 | 2021-10-12 | 617150-005 | 10-12-050-26W3 | 10-12-050-26W3 | Blind End | Blind End | Flowline | BIG GULLY | CENOVUS ENERGY INC. | Abandoned | Fuel Gas |  |  | 0.223 | 0.223 | [14 empty] | SHAPEFILE | N
PL-00005686 | 617242 | Y | 28 | SK PS 00122472 | 2021-10-12 | 617242-028 | 02-34-049-25W3 | 03-34-049-25W3 | Blind End | Blind End | Flowline | BIG GULLY | CENOVUS ENERGY INC. | Abandoned | Oil Well Effluent |  |  | 0.371 | 0.371 | [14 empty] | SHAPEFILE | N
PL-00005677 | 617144 | Y | 12 | SK PS 00122395 | 2021-10-12 | 617144-024 | 03-27-049-25W3 | 04-27-049-25W3 | Blind End | Blind End | Flowline | BIG GULLY | CENOVUS ENERGY INC. | Abandoned | Fuel Gas |  |  | 0.444 | 0.444 | [14 empty] | SHAPEFILE | N
PL-00005686 | 617242 | Y | 51 | SK PS 00122495 | 2021-10-12 | 617242-056 | 07-33-049-25W3 | 08-33-049-25W3 | Blind End | Blind End | Flowline | BIG GULLY | CENOVUS ENERGY INC. | Abandoned | Oil Well Effluent |  |  | 0.422 | 0.422 | [14 empty] | SHAPEFILE | N
PL-00005686 | 617242 | Y | 55 | SK PS 00122499 | 2021-10-12 | 617242-060 | 10-34-049-25W3 | 06-34-049-25W3 | Blind End | Blind End | Flowline | BIG GULLY | CENOVUS ENERGY INC. | Abandoned | Oil Well Effluent |  |  | 0.585 | 0.585 | [14 empty] | SHAPEFILE | N
PL-00005686 | 617242 | Y | 26 | SK PS 00122470 | 2021-10-12 | 617242-026 | 08-34-049-25W3 | 01-34-049-25W3 | Blind End | Blind End | Flowline | BIG GULLY | CENOVUS ENERGY INC. | Abandoned | Oil Well Effluent |  |  | 0.341 | 0.341 | [14 empty] | SHAPEFILE | N
PL-00005679 | 617146 | Y | 1 | SK PS 00122409 | 2021-10-12 | 617146-002 | 05-34-049-25W3 | 11-34-049-25W3 | Blind End | Blind End | Flowline | BIG GULLY | CENOVUS ENERGY INC. | Abandoned | Natural Gas |  |  | 0.543 | 0.543 | [14 empty] | SHAPEFILE | N
PL-00005677 | 617144 | Y | 8 | SK PS 00122391 | 2021-10-12 | 617144-010 | 12-27-049-25W3 | 16-28-049-25W3 | Blind End | Blind End | Flowline | BIG GULLY | CENOVUS ENERGY INC. | Abandoned | Fuel Gas |  |  | 0.501 | 0.501 | [14 empty] | SHAPEFILE | N
PL-00005672 | GE-51 | Y | 1 | SK PS 00122378 | 2021-10-12 |  | 01-30-002-33W1 | 15-19-002-33W1 | Pipeline Segment Connection Below Ground | Pipeline Segment Connection Below Ground | Pipeline | GE-51 | KINGSTON MIDSTREAM SASKATCHEWAN LIMITED | Abandoned |  |  | Steel | 0.673 | 0.673 |  |  | 1 | [11 empty] | SHAPEFILE | N
PL-00005686 | 617242 | Y | 21 | SK PS 00122465 | 2021-10-12 | 617242-021 | 12-26-049-25W3 | 03-34-049-25W3 | Blind End | Blind End | Flowline | BIG GULLY | CENOVUS ENERGY INC. | Abandoned | Oil Well Effluent |  |  | 1.234 | 1.234 | [14 empty] | SHAPEFILE | N
PL-00005682 | 617150 | Y | 9 | SK PS 00122429 | 2021-10-12 | 617150-012 | 07-12-050-26W3 | 09-12-050-26W3 | Blind End | Blind End | Flowline | BIG GULLY | CENOVUS ENERGY INC. | Abandoned | Fuel Gas |  |  | 0.222 | 0.222 | [14 empty] | SHAPEFILE | N
PL-00005677 | 617144 | Y | 6 | SK PS 00122389 | 2021-10-12 | 617144-008 | 14-22-049-25W3 | 06-22-049-25W3 | Blind End | Blind End | Flowline | BIG GULLY | CENOVUS ENERGY INC. | Abandoned | Fuel Gas |  |  | 0.586 | 0.586 | [14 empty] | SHAPEFILE | N
PL-00005677 | 617144 | Y | 5 | SK PS 00122388 | 2021-10-12 | 617144-007 | 14-22-049-25W3 | 12-22-049-25W3 | Blind End | Blind End | Flowline | BIG GULLY | CENOVUS ENERGY INC. | Cancelled - Non-Regulatory | Fuel Gas |  |  | 0.623 | 0.623 | [14 empty] | SHAPEFILE | N
PL-00005678 | 617145 | Y | 7 | SK PS 00122406 | 2021-10-12 | 617145-012 | 13-27-049-25W3 | 09-28-049-25W3 | Blind End | Blind End | Flowline | BIG GULLY | CENOVUS ENERGY INC. | Abandoned | Salt water |  |  | 0.549 | 0.549 | [14 empty] | SHAPEFILE | N
PL-00005686 | 617242 | Y | 12 | SK PS 00122456 | 2021-10-12 | 617242-012 | 05-27-049-25W3 | 06-27-049-25W3 | Blind End | Blind End | Flowline | BIG GULLY | CENOVUS ENERGY INC. | Abandoned | Oil Well Effluent |  |  | 0.425 | 0.425 | [14 empty] | SHAPEFILE | N
PL-00005686 | 617242 | Y | 48 | SK PS 00122492 | 2021-10-12 | 617242-053 | 02-04-050-25W3 | 09-33-049-25W3 | Blind End | Blind End | Flowline | BIG GULLY | CENOVUS ENERGY INC. | Abandoned | Oil Well Effluent |  |  | 0.915 | 0.915 | [14 empty] | SHAPEFILE | N
PL-00005686 | 617242 | Y | 41 | SK PS 00122485 | 2021-10-12 | 617242-046 | 12-33-049-25W3 | 10-33-049-25W3 | Blind End | Blind End | Flowline | BIG GULLY | CENOVUS ENERGY INC. | Abandoned | Oil Well Effluent |  |  | 0.857 | 0.857 | [14 empty] | SHAPEFILE | N
PL-00005678 | 617145 | Y | 3 | SK PS 00122402 | 2021-10-12 | 617145-005 | 14-22-049-25W3 | 03-27-049-25W3 | Blind End | Blind End | Flowline | BIG GULLY | CENOVUS ENERGY INC. | Abandoned | Salt water |  |  | 0.392 | 0.392 | [14 empty] | SHAPEFILE | N
PL-00005677 | 617144 | Y | 9 | SK PS 00122392 | 2021-10-12 | 617144-011 | 05-27-049-25W3 | 08-28-049-25W3 | Blind End | Blind End | Flowline | BIG GULLY | CENOVUS ENERGY INC. | Abandoned | Fuel Gas |  |  | 0.423 | 0.423 | [14 empty] | SHAPEFILE | N
PL-00005683 | 617152 | Y | 4 | SK PS 00122437 | 2021-10-12 | 617152-015 | 01-13-049-25W3 | 12-07-049-24W3 | Blind End | Blind End | Flowline | BIG GULLY | CENOVUS ENERGY INC. | Abandoned | Fuel Gas |  |  | 0.984 | 0.984 | [14 empty] | SHAPEFILE | N
PL-00005686 | 617242 | Y | 23 | SK PS 00122467 | 2021-10-12 | 617242-023 | 15-27-049-25W3 | 03-34-049-25W3 | Blind End | Blind End | Flowline | BIG GULLY | CENOVUS ENERGY INC. | Abandoned | Oil Well Effluent |  |  | 0.24 | 0.24 | [14 empty] | SHAPEFILE | N
PL-00005686 | 617242 | Y | 1 | SK PS 00122445 | 2021-10-12 | 617242-001 | 05-35-049-25W3 | 08-34-049-25W3 | Blind End | Blind End | Flowline | BIG GULLY | CENOVUS ENERGY INC. | Abandoned | Oil Well Effluent |  |  | 0.486 | 0.486 | [14 empty] | SHAPEFILE | N
PL-00005686 | 617242 | Y | 8 | SK PS 00122452 | 2021-10-12 | 617242-008 | 02-27-049-25W3 | 03-27-049-25W3 | Blind End | Blind End | Flowline | BIG GULLY | CENOVUS ENERGY INC. | Abandoned | Oil Well Effluent |  |  | 0.327 | 0.327 | [14 empty] | SHAPEFILE | N
PL-00005669 | 3157-1.6.1 4-25L1 | N | 1 | SK PS 00122374 | 2021-10-08 |  | 04-25-029-26W3 | 03-26-029-26W3 | Well | Multi Well Battery | Flowline |  | NOVUS ENERGY INC. | Operating | Oil Well Effluent |  | Steel | 1.426 | 1.426 | 114.3 | 4 | 1 | Z245.1 | 359 | II | 12563.43 | 12563.43 | 5100 | 0 | 1.2 | Uncoated | Extruded Poly | 0 | SHAPEFILE | N
PL-00001941 |  | N | 2 | SK PS 00122370 | 2021-10-08 |  | 03-22-005-20W3 | 04-22-005-20W3 | Pipeline Segment Connection Above Ground | Pipeline Segment Connection Above Ground | Flowline | 03-21-005-20W3M MWB OE Flowline | DURHAM CREEK ENERGY LTD. | Operating | Oil Well Effluent |  | Composite | 0.515 | 0.515 | 130 | 15.5 | 1 | FPLP | 601 |  | 15500 | 4960 | 4960 | 49.6 | 1.5 | Uncoated | Uncoated | 10 | SHAPEFILE | N
PL-00001107 |  | N | 8 | SK PS 00122371 | 2021-10-08 |  | 16-24-007-20W3 | 16-24-007-20W3 | Well | Pipeline Segment Connection Above Ground | Flowline | 02-22-007-20W3M MWB OE Flowline | DURHAM CREEK ENERGY LTD. | Operating | Oil Well Effluent |  | Composite | 0.422 | 0.422 | 130 | 15.5 | 1 | FPHT | 601 |  | 15500 | 4960 | 4960 | 49.6 | 1.5 | Uncoated | Uncoated | 10 | SHAPEFILE | N
PL-00005669 | 3157-1.6.1 4-25L1 | N | 2 | SK PS 00122375 | 2021-10-08 |  | 04-25-029-26W3 | 03-26-029-26W3 | Well | Multi Well Battery | Flowline |  | NOVUS ENERGY INC. | Operating | Oil Well Effluent |  | Steel | 1.426 | 1.426 | 88.9 | 3.2 | 1 | Z245.1 | 359 | II | 12922.38 | 12922.38 | 5100 | 0 | 1.2 | Uncoated | Extruded Poly | 0 | SHAPEFILE | N
PL-00005664 | 617092 | Y | 24 | SK PS 00122229 | 2021-10-07 | 617092-032 | 10-34-049-22W3 | 12-34-049-22W3 | Blind End | Blind End | Flowline |  | CENOVUS ENERGY INC. | Abandoned | Fuel Gas |  |  | 0.803 | 0.803 | [8 empty] | 0 | [5 empty] | SHAPEFILE | N
PL-00005664 | 617092 | Y | 38 | SK PS 00122243 | 2021-10-07 | 617092-047 | 14-27-049-22W3 | 15-27-049-22W3 | Blind End | Blind End | Flowline |  | CENOVUS ENERGY INC. | Abandoned | Fuel Gas |  |  | 0.41 | 0.41 | [8 empty] | 0 | [5 empty] | SHAPEFILE | N
PL-00005664 | 617092 | Y | 45 | SK PS 00122250 | 2021-10-07 | 617092-056 | 08-27-049-22W3 | 07-27-049-22W3 | Blind End | Blind End | Flowline |  | CENOVUS ENERGY INC. | Abandoned | Fuel Gas |  |  | 0.403 | 0.403 | [8 empty] | 0 | [5 empty] | SHAPEFILE | N
PL-00005664 | 617092 | Y | 11 | SK PS 00122216 | 2021-10-07 | 617092-016 | 04-11-050-22W3 | 10-02-050-22W3 | Blind End | Blind End | Flowline |  | CENOVUS ENERGY INC. | Abandoned | Fuel Gas |  |  | 1.132 | 1.132 | [8 empty] | 0 | [5 empty] | SHAPEFILE | N
PL-00005666 | 617238 | Y | 58 | SK PS 00122328 | 2021-10-07 | 617238-059 | 01-27-049-22W3 | 08-27-049-22W3 | Blind End | Blind End | Flowline |  | CENOVUS ENERGY INC. | Abandoned | Oil Well Effluent |  |  | 0.393 | 0.393 | [8 empty] | 0 | [5 empty] | SHAPEFILE | N
PL-00005666 | 617238 | Y | 43 | SK PS 00122313 | 2021-10-07 | 617238-044 | 14-22-049-22W3 | 04-27-049-22W3 | Blind End | Blind End | Flowline |  | CENOVUS ENERGY INC. | Abandoned | Oil Well Effluent |  |  | 0.597 | 0.597 | [8 empty] | 0 | [5 empty] | SHAPEFILE | N
PL-00005664 | 617092 | Y | 28 | SK PS 00122233 | 2021-10-07 | 617092-036 | 03-35-049-22W3 | 06-35-049-22W3 | Blind End | Blind End | Flowline |  | CENOVUS ENERGY INC. | Abandoned | Fuel Gas |  |  | 0.211 | 0.211 | [8 empty] | 0 | [5 empty] | SHAPEFILE | N
PL-00005656 | 617078 | Y | 3 | SK PS 00122172 | 2021-10-07 | 617078-118 | 11-01-049-23W3 | 14-01-049-23W3 | Blind End | Blind End | Flowline |  | CENOVUS ENERGY INC. | Abandoned | Fuel Gas |  |  | 0.381 | 0.381 | [8 empty] | 0 | [5 empty] | SHAPEFILE | N
PL-00005666 | 617238 | Y | 39 | SK PS 00122309 | 2021-10-07 | 617238-040 | 11-22-049-22W3 | 14-22-049-22W3 | Blind End | Blind End | Flowline |  | CENOVUS ENERGY INC. | Abandoned | Oil Well Effluent |  |  | 0.411 | 0.411 | [8 empty] | 0 | [5 empty] | SHAPEFILE | N
PL-00005666 | 617238 | Y | 55 | SK PS 00122325 | 2021-10-07 | 617238-056 | 15-22-049-22W3 | 01-27-049-22W3 | Blind End | Blind End | Flowline |  | CENOVUS ENERGY INC. | Abandoned | Oil Well Effluent |  |  | 0.513 | 0.513 | [8 empty] | 0 | [5 empty] | SHAPEFILE | N
PL-00005666 | 617238 | Y | 64 | SK PS 00122334 | 2021-10-07 | 617238-065 | 09-27-049-22W3 | 16-27-049-22W3 | Blind End | Blind End | Flowline |  | CENOVUS ENERGY INC. | Abandoned | Oil Well Effluent |  |  | 0.402 | 0.402 | [8 empty] | 0 | [5 empty] | SHAPEFILE | N
PL-00005666 | 617238 | Y | 23 | SK PS 00122293 | 2021-10-07 | 617238-024 | 16-34-049-22W3 | 12-35-049-22W3 | Blind End | Blind End | Flowline |  | CENOVUS ENERGY INC. | Abandoned | Oil Well Effluent |  |  | 0.521 | 0.521 | [8 empty] | 0 | [5 empty] | SHAPEFILE | N
PL-00005664 | 617092 | Y | 4 | SK PS 00122209 | 2021-10-07 | 617092-008 | 06-02-050-22W3 | 07-02-050-22W3 | Blind End | Blind End | Flowline |  | CENOVUS ENERGY INC. | Abandoned | Fuel Gas |  |  | 0.387 | 0.387 | [8 empty] | 0 | [5 empty] | SHAPEFILE | N
PL-00005660 | 617084 | Y | 1 | SK PS 00122190 | 2021-10-07 | 617084-001 | 07-21-049-23W3 | 06-21-049-23W3 | Blind End | Blind End | Flowline |  | CENOVUS ENERGY INC. | Abandoned | Salt water |  |  | 0.394 | 0.394 | [8 empty] | 0 | [5 empty] | SHAPEFILE | N
PL-00005664 | 617092 | Y | 10 | SK PS 00122215 | 2021-10-07 | 617092-014 | 05-02-050-22W3 | 13-02-050-22W3 | Blind End | Blind End | Flowline |  | CENOVUS ENERGY INC. | Abandoned | Fuel Gas |  |  | 0.873 | 0.873 | [8 empty] | 0 | [5 empty] | SHAPEFILE | N
PL-00005660 | 617084 | Y | 3 | SK PS 00122192 | 2021-10-07 | 617084-003 | 08-21-049-23W3 | 07-21-049-23W3 | Blind End | Blind End | Flowline |  | CENOVUS ENERGY INC. | Abandoned | Salt water |  |  | 0.406 | 0.406 | [8 empty] | 0 | [5 empty] | SHAPEFILE | N
PL-00005659 | 617083 | Y | 2 | SK PS 00122189 | 2021-10-07 | 617083-021 | 15-21-049-23W3 | 16-21-049-23W3 | Blind End | Blind End | Flowline |  | CENOVUS ENERGY INC. | Abandoned | Fuel Gas |  |  | 0.401 | 0.401 | [8 empty] | 0 | [5 empty] | SHAPEFILE | N
PL-00005664 | 617092 | Y | 49 | SK PS 00122254 | 2021-10-07 | 617092-060 | 04-27-049-22W3 | 05-27-049-22W3 | Blind End | Blind End | Flowline |  | CENOVUS ENERGY INC. | Abandoned | Fuel Gas |  |  | 0.397 | 0.397 | [8 empty] | 0 | [5 empty] | SHAPEFILE | N
PL-00005666 | 617238 | Y | 54 | SK PS 00122324 | 2021-10-07 | 617238-055 | 05-27-049-22W3 | 09-27-049-22W3 | Blind End | Blind End | Flowline |  | CENOVUS ENERGY INC. | Abandoned | Oil Well Effluent |  |  | 2.105 | 2.105 | [8 empty] | 0 | [5 empty] | SHAPEFILE | N
PL-00005658 | 617081 | Y | 5 | SK PS 00122186 | 2021-10-07 | 617081-007 | 05-25-049-23W3 | 05-25-049-23W3 | Blind End | Blind End | Flowline |  | CENOVUS ENERGY INC. | Abandoned | Salt water |  |  | 0.032 | 0.032 | [8 empty] | 0 | [5 empty] | SHAPEFILE | N
PL-00005660 | 617084 | Y | 6 | SK PS 00122195 | 2021-10-07 | 617084-006 | 10-21-049-23W3 | 15-21-049-23W3 | Blind End | Blind End | Flowline |  | CENOVUS ENERGY INC. | Abandoned | Salt water |  |  | 0.304 | 0.304 | [8 empty] | 0 | [5 empty] | SHAPEFILE | N
PL-00005666 | 617238 | Y | 70 | SK PS 00122340 | 2021-10-07 | 617238-071 | 09-27-049-22W3 | 03-35-049-22W3 | Blind End | Blind End | Flowline |  | CENOVUS ENERGY INC. | Abandoned | Oil Well Effluent |  |  | 1.414 | 1.414 | [8 empty] | 0 | [5 empty] | SHAPEFILE | N
PL-00005666 | 617238 | Y | 77 | SK PS 00122347 | 2021-10-07 | 617238-080 | 04-35-049-22W3 | 03-35-049-22W3 | Blind End | Blind End | Flowline |  | CENOVUS ENERGY INC. | Abandoned | Oil Well Effluent |  |  | 0.41 | 0.41 | [8 empty] | 0 | [5 empty] | SHAPEFILE | N
PL-00005664 | 617092 | Y | 53 | SK PS 00122258 | 2021-10-07 | 617092-064 | 04-27-049-22W3 | 14-22-049-22W3 | Blind End | Blind End | Flowline |  | CENOVUS ENERGY INC. | Abandoned | Fuel Gas |  |  | 0.571 | 0.571 | [8 empty] | 0 | [5 empty] | SHAPEFILE | N
PL-00005664 | 617092 | Y | 26 | SK PS 00122231 | 2021-10-07 | 617092-034 | 06-35-049-22W3 | 11-35-049-22W3 | Blind End | Blind End | Flowline |  | CENOVUS ENERGY INC. | Abandoned | Fuel Gas |  |  | 0.443 | 0.443 | [8 empty] | 0 | [5 empty] | SHAPEFILE | N
PL-00005664 | 617092 | Y | 8 | SK PS 00122213 | 2021-10-07 | 617092-012 | 07-02-050-22W3 | 02-02-050-22W3 | Blind End | Blind End | Flowline |  | CENOVUS ENERGY INC. | Abandoned | Fuel Gas |  |  | 0.335 | 0.335 | [8 empty] | 0 | [5 empty] | SHAPEFILE | N
PL-00005667 | 617239 | Y | 5 | SK PS 00122357 | 2021-10-07 | 617239-012 | 10-23-049-23W3 | 14-23-049-23W3 | Blind End | Blind End | Flowline |  | CENOVUS ENERGY INC. | Abandoned | Oil Well Effluent |  |  | 0.566 | 0.566 | [8 empty] | 0 | [5 empty] | SHAPEFILE | N
PL-00005666 | 617238 | Y | 7 | SK PS 00122277 | 2021-10-07 | 617238-008 | 10-03-050-22W3 | 08-03-050-22W3 | Blind End | Blind End | Flowline |  | CENOVUS ENERGY INC. | Abandoned | Oil Well Effluent |  |  | 0.589 | 0.589 | [8 empty] | 0 | [5 empty] | SHAPEFILE | N
PL-00005662 | 617086 | Y | 4 | SK PS 00122201 | 2021-10-07 | 617086-020 | 09-25-049-23W3 | 12-30-049-22W3 | Blind End | Blind End | Flowline |  | CENOVUS ENERGY INC. | Abandoned | Fuel Gas |  |  | 0.436 | 0.436 | [8 empty] | 0 | [5 empty] | SHAPEFILE | N
PL-00005663 | 617089 | Y | 1 | SK PS 00122203 | 2021-10-07 | 617089-008 | 10-25-049-23W3 | 12-25-049-23W3 | Blind End | Blind End | Flowline |  | CENOVUS ENERGY INC. | Abandoned | Fuel Gas |  |  | 0.806 | 0.806 | [8 empty] | 0 | [5 empty] | SHAPEFILE | N
PL-00005664 | 617092 | Y | 50 | SK PS 00122255 | 2021-10-07 | 617092-061 | 04-27-049-22W3 | 01-28-049-22W3 | Blind End | Blind End | Flowline |  | CENOVUS ENERGY INC. | Abandoned | Fuel Gas |  |  | 0.415 | 0.415 | [8 empty] | 0 | [5 empty] | SHAPEFILE | N
PL-00005666 | 617238 | Y | 29 | SK PS 00122299 | 2021-10-07 | 617238-030 | 14-35-049-22W3 | 11-35-049-22W3 | Blind End | Blind End | Flowline |  | CENOVUS ENERGY INC. | Abandoned | Oil Well Effluent |  |  | 0.403 | 0.403 | [8 empty] | 0 | [5 empty] | SHAPEFILE | N
PL-00005664 | 617092 | Y | 6 | SK PS 00122211 | 2021-10-07 | 617092-010 | 07-02-050-22W3 | 15-02-050-22W3 | Blind End | Blind End | Flowline |  | CENOVUS ENERGY INC. | Abandoned | Fuel Gas |  |  | 0.769 | 0.769 | [8 empty] | 0 | [5 empty] | SHAPEFILE | N
PL-00005666 | 617238 | Y | 71 | SK PS 00122341 | 2021-10-07 | 617238-072 | 03-35-049-22W3 | 09-27-049-22W3 | Blind End | Blind End | Flowline |  | CENOVUS ENERGY INC. | Abandoned | Oil Well Effluent |  |  | 1.416 | 1.416 | [8 empty] | 0 | [5 empty] | SHAPEFILE | N
PL-00005657 | 617080 | Y | 7 | SK PS 00122180 | 2021-10-07 | 617080-022 | 13-22-049-23W3 | 12-22-049-23W3 | Blind End | Blind End | Flowline |  | CENOVUS ENERGY INC. | Abandoned | Fuel Gas |  |  | 0.396 | 0.396 | [8 empty] | 0 | [5 empty] | SHAPEFILE | N
PL-00005667 | 617239 | Y | 3 | SK PS 00122355 | 2021-10-07 | 617239-007 | 09-23-049-23W3 | 10-23-049-23W3 | Blind End | Blind End | Flowline |  | CENOVUS ENERGY INC. | Abandoned | Oil Well Effluent |  |  | 0.4 | 0.4 | [8 empty] | 0 | [5 empty] | SHAPEFILE | N
PL-00005664 | 617092 | Y | 52 | SK PS 00122257 | 2021-10-07 | 617092-063 | 01-28-049-22W3 | 02-28-049-22W3 | Blind End | Blind End | Flowline |  | CENOVUS ENERGY INC. | Abandoned | Fuel Gas |  |  | 0.419 | 0.419 | [8 empty] | 0 | [5 empty] | SHAPEFILE | N
PL-00005658 | 617081 | Y | 6 | SK PS 00122187 | 2021-10-07 | 617081-009 | 02-26-049-23W3 | 16-23-049-23W3 | Blind End | Blind End | Flowline |  | CENOVUS ENERGY INC. | Abandoned | Salt water |  |  | 0.721 | 0.721 | [8 empty] | 0 | [5 empty] | SHAPEFILE | N
PL-00005666 | 617238 | Y | 61 | SK PS 00122331 | 2021-10-07 | 617238-062 | 08-27-049-22W3 | 09-27-049-22W3 | Blind End | Blind End | Flowline |  | CENOVUS ENERGY INC. | Abandoned | Oil Well Effluent |  |  | 0.414 | 0.414 | [8 empty] | 0 | [5 empty] | SHAPEFILE | N
PL-00005656 | 617078 | Y | 1 | SK PS 00122170 | 2021-10-07 | 617078-113 | 06-01-049-23W3 | 08-02-049-23W3 | Blind End | Blind End | Flowline |  | CENOVUS ENERGY INC. | Abandoned | Fuel Gas |  |  | 0.785 | 0.785 | [8 empty] | 0 | [5 empty] | SHAPEFILE | N
PL-00005664 | 617092 | Y | 34 | SK PS 00122239 | 2021-10-07 | 617092-043 | 02-35-049-22W3 | 01-35-049-22W3 | Blind End | Blind End | Flowline |  | CENOVUS ENERGY INC. | Abandoned | Fuel Gas |  |  | 0.414 | 0.414 | [8 empty] | 0 | [5 empty] | SHAPEFILE | N
PL-00005664 | 617092 | Y | 42 | SK PS 00122247 | 2021-10-07 | 617092-053 | 05-27-049-22W3 | 06-27-049-22W3 | Blind End | Blind End | Flowline |  | CENOVUS ENERGY INC. | Abandoned | Fuel Gas |  |  | 0.31 | 0.31 | [8 empty] | 0 | [5 empty] | SHAPEFILE | N
PL-00005666 | 617238 | Y | 50 | SK PS 00122320 | 2021-10-07 | 617238-051 | 04-27-049-22W3 | 05-27-049-22W3 | Blind End | Blind End | Flowline |  | CENOVUS ENERGY INC. | Abandoned | Oil Well Effluent |  |  | 0.4 | 0.4 | [8 empty] | 0 | [5 empty] | SHAPEFILE | N
PL-00005666 | 617238 | Y | 44 | SK PS 00122314 | 2021-10-07 | 617238-045 | 02-28-049-22W3 | 01-28-049-22W3 | Blind End | Blind End | Flowline |  | CENOVUS ENERGY INC. | Abandoned | Oil Well Effluent |  |  | 0.408 | 0.408 | [8 empty] | 0 | [5 empty] | SHAPEFILE | N
PL-00005666 | 617238 | Y | 80 | SK PS 00122350 | 2021-10-07 | 617238-083 | 10-22-049-22W3 | 11-22-049-22W3 | Blind End | Blind End | Flowline |  | CENOVUS ENERGY INC. | Abandoned | Oil Well Effluent |  |  | 0.407 | 0.407 | [8 empty] | 0 | [5 empty] | SHAPEFILE | N
PL-00005666 | 617238 | Y | 6 | SK PS 00122276 | 2021-10-07 | 617238-007 | 10-03-050-22W3 | 08-03-050-22W3 | Blind End | Blind End | Flowline |  | CENOVUS ENERGY INC. | Abandoned | Oil Well Effluent |  |  | 0.579 | 0.579 | [8 empty] | 0 | [5 empty] | SHAPEFILE | N
PL-00005664 | 617092 | Y | 27 | SK PS 00122232 | 2021-10-07 | 617092-035 | 01-35-049-22W3 | 07-35-049-22W3 | Blind End | Blind End | Flowline |  | CENOVUS ENERGY INC. | Abandoned | Fuel Gas |  |  | 0.563 | 0.563 | [8 empty] | 0 | [5 empty] | SHAPEFILE | N
PL-00005664 | 617092 | Y | 2 | SK PS 00122207 | 2021-10-07 | 617092-006 | 05-02-050-22W3 | 06-02-050-22W3 | Blind End | Blind End | Flowline |  | CENOVUS ENERGY INC. | Abandoned | Fuel Gas |  |  | 0.372 | 0.372 | [8 empty] | 0 | [5 empty] | SHAPEFILE | N
PL-00005666 | 617238 | Y | 9 | SK PS 00122279 | 2021-10-07 | 617238-010 | 08-03-050-22W3 | 03-35-049-22W3 | Blind End | Blind End | Flowline |  | CENOVUS ENERGY INC. | Abandoned | Oil Well Effluent |  |  | 2.493 | 2.493 | [8 empty] | 0 | [5 empty] | SHAPEFILE | N
PL-00005666 | 617238 | Y | 67 | SK PS 00122337 | 2021-10-07 | 617238-068 | 16-27-049-22W3 | 01-34-049-22W3 | Blind End | Blind End | Flowline |  | CENOVUS ENERGY INC. | Abandoned | Oil Well Effluent |  |  | 0.39 | 0.39 | [8 empty] | 0 | [5 empty] | SHAPEFILE | N
PL-00005664 | 617092 | Y | 48 | SK PS 00122253 | 2021-10-07 | 617092-059 | 04-27-049-22W3 | 03-27-049-22W3 | Blind End | Blind End | Flowline |  | CENOVUS ENERGY INC. | Abandoned | Fuel Gas |  |  | 0.273 | 0.273 | [8 empty] | 0 | [5 empty] | SHAPEFILE | N
PL-00005658 | 617081 | Y | 4 | SK PS 00122185 | 2021-10-07 | 617081-005 | 11-22-049-23W3 | 06-22-049-23W3 | Blind End | Blind End | Flowline |  | CENOVUS ENERGY INC. | Abandoned | Salt water |  |  | 0.48 | 0.48 | [8 empty] | 0 | [5 empty] | SHAPEFILE | N
PL-00005666 | 617238 | Y | 48 | SK PS 00122318 | 2021-10-07 | 617238-049 | 06-27-049-22W3 | 05-27-049-22W3 | Blind End | Blind End | Flowline |  | CENOVUS ENERGY INC. | Abandoned | Oil Well Effluent |  |  | 0.322 | 0.322 | [8 empty] | 0 | [5 empty] | SHAPEFILE | N
PL-00005666 | 617238 | Y | 52 | SK PS 00122322 | 2021-10-07 | 617238-053 | 04-27-049-22W3 | 05-27-049-22W3 | Blind End | Blind End | Flowline |  | CENOVUS ENERGY INC. | Abandoned | Oil Well Effluent |  |  | 0.402 | 0.402 | [8 empty] | 0 | [5 empty] | SHAPEFILE | N
PL-00005664 | 617092 | Y | 16 | SK PS 00122221 | 2021-10-07 | 617092-023 | 02-33-049-22W3 | 03-33-049-22W3 | Blind End | Blind End | Flowline |  | CENOVUS ENERGY INC. | Abandoned | Fuel Gas |  |  | 0.475 | 0.475 | [8 empty] | 0 | [5 empty] | SHAPEFILE | N
PL-00005664 | 617092 | Y | 59 | SK PS 00122264 | 2021-10-07 | 617092-112 | 03-35-049-22W3 | 04-34-049-22W3 | Blind End | Blind End | Flowline |  | CENOVUS ENERGY INC. | Abandoned | Fuel Gas |  |  | 2.015 | 2.015 | [8 empty] | 0 | [5 empty] | SHAPEFILE | N
PL-00005666 | 617238 | Y | 27 | SK PS 00122297 | 2021-10-07 | 617238-028 | 08-34-049-22W3 | 05-35-049-22W3 | Blind End | Blind End | Flowline |  | CENOVUS ENERGY INC. | Abandoned | Oil Well Effluent |  |  | 0.413 | 0.413 | [8 empty] | 0 | [5 empty] | SHAPEFILE | N
PL-00005664 | 617092 | Y | 3 | SK PS 00122208 | 2021-10-07 | 617092-007 | 08-03-050-22W3 | 01-03-050-22W3 | Blind End | Blind End | Flowline |  | CENOVUS ENERGY INC. | Abandoned | Fuel Gas |  |  | 0.362 | 0.362 | [8 empty] | 0 | [5 empty] | SHAPEFILE | N
PL-00005665 | 617123 | Y | 3 | SK PS 00122267 | 2021-10-07 | 617123-083 | 12-01-051-23W3 | 03-01-051-23W3 | Blind End | Blind End | Flowline |  | CENOVUS ENERGY INC. | Abandoned | Fuel Gas |  |  | 0.76 | 0.76 | [8 empty] | 0 | [5 empty] | SHAPEFILE | N
PL-00005658 | 617081 | Y | 1 | SK PS 00122182 | 2021-10-07 | 617081-001 | 16-22-049-23W3 | 09-21-049-23W3 | Blind End | Blind End | Flowline |  | CENOVUS ENERGY INC. | Abandoned | Salt water |  |  | 1.838 | 1.838 | [8 empty] | 0 | [5 empty] | SHAPEFILE | N
PL-00005666 | 617238 | Y | 26 | SK PS 00122296 | 2021-10-07 | 617238-027 | 09-34-049-22W3 | 12-35-049-22W3 | Blind End | Blind End | Flowline |  | CENOVUS ENERGY INC. | Abandoned | Oil Well Effluent |  |  | 0.412 | 0.412 | [8 empty] | 0 | [5 empty] | SHAPEFILE | N
PL-00005656 | 617078 | Y | 4 | SK PS 00122173 | 2021-10-07 | 617078-120 | 08-02-049-23W3 | 02-02-049-23W3 | Blind End | Blind End | Flowline |  | CENOVUS ENERGY INC. | Abandoned | Fuel Gas |  |  | 0.598 | 0.598 | [8 empty] | 0 | [5 empty] | SHAPEFILE | N
PL-00005664 | 617092 | Y | 51 | SK PS 00122256 | 2021-10-07 | 617092-062 | 01-28-049-22W3 | 08-28-049-22W3 | Blind End | Blind End | Flowline |  | CENOVUS ENERGY INC. | Abandoned | Fuel Gas |  |  | 0.411 | 0.411 | [8 empty] | 0 | [5 empty] | SHAPEFILE | N
PL-00005666 | 617238 | Y | 57 | SK PS 00122327 | 2021-10-07 | 617238-058 | 02-27-049-22W3 | 01-27-049-22W3 | Blind End | Blind End | Flowline |  | CENOVUS ENERGY INC. | Abandoned | Oil Well Effluent |  |  | 0.342 | 0.342 | [8 empty] | 0 | [5 empty] | SHAPEFILE | N
PL-00005667 | 617239 | Y | 13 | SK PS 00122365 | 2021-10-07 | 617239-036 | 03-26-049-23W3 | 02-26-049-23W3 | Blind End | Blind End | Flowline |  | CENOVUS ENERGY INC. | Abandoned | Oil Well Effluent |  |  | 0.19 | 0.19 | [8 empty] | 0 | [5 empty] | SHAPEFILE | N
PL-00005667 | 617239 | Y | 12 | SK PS 00122364 | 2021-10-07 | 617239-035 | 02-26-049-23W3 | 02-26-049-23W3 | Blind End | Blind End | Flowline |  | CENOVUS ENERGY INC. | Abandoned | Oil Well Effluent |  |  | 0.217 | 0.217 | [8 empty] | 0 | [5 empty] | SHAPEFILE | N
PL-00005666 | 617238 | Y | 53 | SK PS 00122323 | 2021-10-07 | 617238-054 | 05-27-049-22W3 | 09-27-049-22W3 | Blind End | Blind End | Flowline |  | CENOVUS ENERGY INC. | Abandoned | Oil Well Effluent |  |  | 2.103 | 2.103 | [8 empty] | 0 | [5 empty] | SHAPEFILE | N
PL-00005666 | 617238 | Y | 11 | SK PS 00122281 | 2021-10-07 | 617238-012 | 06-35-049-22W3 | 03-35-049-22W3 | Blind End | Blind End | Flowline |  | CENOVUS ENERGY INC. | Abandoned | Oil Well Effluent |  |  | 0.268 | 0.268 | [8 empty] | 0 | [5 empty] | SHAPEFILE | N
PL-00005660 | 617084 | Y | 4 | SK PS 00122193 | 2021-10-07 | 617084-004 | 09-21-049-23W3 | 08-21-049-23W3 | Blind End | Blind End | Flowline |  | CENOVUS ENERGY INC. | Abandoned | Salt water |  |  | 0.383 | 0.383 | [8 empty] | 0 | [5 empty] | SHAPEFILE | N
PL-00005667 | 617239 | Y | 10 | SK PS 00122362 | 2021-10-07 | 617239-029 | 04-25-049-23W3 | 05-25-049-23W3 | Blind End | Blind End | Flowline |  | CENOVUS ENERGY INC. | Abandoned | Oil Well Effluent |  |  | 0.384 | 0.384 | [8 empty] | 0 | [5 empty] | SHAPEFILE | N
PL-00005665 | 617123 | Y | 1 | SK PS 00122265 | 2021-10-07 | 617123-077 | 13-01-051-23W3 | 16-02-051-23W3 | Blind End | Blind End | Flowline |  | CENOVUS ENERGY INC. | Abandoned | Fuel Gas |  |  | 0.447 | 0.447 | [8 empty] | 0 | [5 empty] | SHAPEFILE | N
PL-00005666 | 617238 | Y | 51 | SK PS 00122321 | 2021-10-07 | 617238-052 | 12-27-049-22W3 | 12-27-049-22W3 | Blind End | Blind End | Flowline |  | CENOVUS ENERGY INC. | Abandoned | Oil Well Effluent |  |  | 0.099 | 0.099 | [8 empty] | 0 | [5 empty] | SHAPEFILE | N
PL-00005666 | 617238 | Y | 42 | SK PS 00122312 | 2021-10-07 | 617238-043 | 14-22-049-22W3 | 04-27-049-22W3 | Blind End | Blind End | Flowline |  | CENOVUS ENERGY INC. | Abandoned | Oil Well Effluent |  |  | 0.591 | 0.591 | [8 empty] | 0 | [5 empty] | SHAPEFILE | N
PL-00005666 | 617238 | Y | 73 | SK PS 00122343 | 2021-10-07 | 617238-074 | 12-25-049-22W3 | 13-25-049-22W3 | Blind End | Blind End | Flowline |  | CENOVUS ENERGY INC. | Abandoned | Oil Well Effluent |  |  | 0.399 | 0.399 | [8 empty] | 0 | [5 empty] | SHAPEFILE | N
PL-00005657 | 617080 | Y | 5 | SK PS 00122178 | 2021-10-07 | 617080-020 | 09-21-049-23W3 | 11-22-049-23W3 | Blind End | Blind End | Flowline |  | CENOVUS ENERGY INC. | Abandoned | Fuel Gas |  |  | 0.777 | 0.777 | [8 empty] | 0 | [5 empty] | SHAPEFILE | N
PL-00005664 | 617092 | Y | 12 | SK PS 00122217 | 2021-10-07 | 617092-017 | 04-11-050-22W3 | 03-11-050-22W3 | Blind End | Blind End | Flowline |  | CENOVUS ENERGY INC. | Abandoned | Fuel Gas |  |  | 0.809 | 0.809 | [8 empty] | 0 | [5 empty] | SHAPEFILE | N
PL-00005666 | 617238 | Y | 18 | SK PS 00122288 | 2021-10-07 | 617238-019 | 07-02-050-22W3 | 06-02-050-22W3 | Blind End | Blind End | Flowline |  | CENOVUS ENERGY INC. | Abandoned | Oil Well Effluent |  |  | 0.422 | 0.422 | [8 empty] | 0 | [5 empty] | SHAPEFILE | N
PL-00005666 | 617238 | Y | 13 | SK PS 00122283 | 2021-10-07 | 617238-014 | 08-02-050-22W3 | 07-02-050-22W3 | Blind End | Blind End | Flowline |  | CENOVUS ENERGY INC. | Abandoned | Oil Well Effluent |  |  | 0.266 | 0.266 | [8 empty] | 0 | [5 empty] | SHAPEFILE | N
PL-00005666 | 617238 | Y | 78 | SK PS 00122348 | 2021-10-07 | 617238-081 | 10-22-049-22W3 | 10-22-049-22W3 | Blind End | Blind End | Flowline |  | CENOVUS ENERGY INC. | Abandoned | Oil Well Effluent |  |  | 0.075 | 0.075 | [8 empty] | 0 | [5 empty] | SHAPEFILE | N
PL-00005657 | 617080 | Y | 6 | SK PS 00122179 | 2021-10-07 | 617080-021 | 09-21-049-23W3 | 12-22-049-23W3 | Blind End | Blind End | Flowline |  | CENOVUS ENERGY INC. | Abandoned | Fuel Gas |  |  | 0.424 | 0.424 | [8 empty] | 0 | [5 empty] | SHAPEFILE | N
PL-00005664 | 617092 | Y | 7 | SK PS 00122212 | 2021-10-07 | 617092-011 | 07-02-050-22W3 | 08-02-050-22W3 | Blind End | Blind End | Flowline |  | CENOVUS ENERGY INC. | Abandoned | Fuel Gas |  |  | 0.228 | 0.228 | [8 empty] | 0 | [5 empty] | SHAPEFILE | N
PL-00005667 | 617239 | Y | 1 | SK PS 00122353 | 2021-10-07 | 617239-001 | 06-23-049-23W3 | 06-23-049-23W3 | Blind End | Blind End | Flowline |  | CENOVUS ENERGY INC. | Abandoned | Oil Well Effluent |  |  | 0.076 | 0.076 | [8 empty] | 0 | [5 empty] | SHAPEFILE | N
PL-00005666 | 617238 | Y | 79 | SK PS 00122349 | 2021-10-07 | 617238-082 | 10-22-049-22W3 | 11-22-049-22W3 | Blind End | Blind End | Flowline |  | CENOVUS ENERGY INC. | Abandoned | Oil Well Effluent |  |  | 0.398 | 0.398 | [8 empty] | 0 | [5 empty] | SHAPEFILE | N
PL-00005666 | 617238 | Y | 16 | SK PS 00122286 | 2021-10-07 | 617238-017 | 02-02-050-22W3 | 07-02-050-22W3 | Blind End | Blind End | Flowline |  | CENOVUS ENERGY INC. | Abandoned | Oil Well Effluent |  |  | 0.351 | 0.351 | [8 empty] | 0 | [5 empty] | SHAPEFILE | N
PL-00005666 | 617238 | Y | 14 | SK PS 00122284 | 2021-10-07 | 617238-015 | 01-02-050-22W3 | 02-02-050-22W3 | Blind End | Blind End | Flowline |  | CENOVUS ENERGY INC. | Abandoned | Oil Well Effluent |  |  | 0.396 | 0.396 | [8 empty] | 0 | [5 empty] | SHAPEFILE | N
PL-00005666 | 617238 | Y | 59 | SK PS 00122329 | 2021-10-07 | 617238-060 | 07-27-049-22W3 | 08-27-049-22W3 | Blind End | Blind End | Flowline |  | CENOVUS ENERGY INC. | Abandoned | Oil Well Effluent |  |  | 0.409 | 0.409 | [8 empty] | 0 | [5 empty] | SHAPEFILE | N
PL-00005666 | 617238 | Y | 68 | SK PS 00122338 | 2021-10-07 | 617238-069 | 01-34-049-22W3 | 03-35-049-22W3 | Blind End | Blind End | Flowline |  | CENOVUS ENERGY INC. | Abandoned | Oil Well Effluent |  |  | 0.766 | 0.766 | [8 empty] | 0 | [5 empty] | SHAPEFILE | N
PL-00005661 | 617085 | Y | 2 | SK PS 00122197 | 2021-10-07 | 617085-005 | 05-19-049-22W3 | 12-19-049-22W3 | Blind End | Blind End | Flowline |  | CENOVUS ENERGY INC. | Abandoned | Natural Gas |  |  | 0.348 | 0.348 | [8 empty] | 0 | [5 empty] | SHAPEFILE | N
PL-00005657 | 617080 | Y | 2 | SK PS 00122175 | 2021-10-07 | 617080-016 | 10-23-049-23W3 | 10-23-049-23W3 | Blind End | Blind End | Flowline |  | CENOVUS ENERGY INC. | Abandoned | Fuel Gas |  |  | 0.066 | 0.066 | [8 empty] | 0 | [5 empty] | SHAPEFILE | N
PL-00005664 | 617092 | Y | 22 | SK PS 00122227 | 2021-10-07 | 617092-030 | 12-35-049-22W3 | 09-34-049-22W3 | Blind End | Blind End | Flowline |  | CENOVUS ENERGY INC. | Abandoned | Fuel Gas |  |  | 0.371 | 0.371 | [8 empty] | 0 | [5 empty] | SHAPEFILE | N
PL-00005664 | 617092 | Y | 18 | SK PS 00122223 | 2021-10-07 | 617092-026 | 16-35-049-22W3 | 15-35-049-22W3 | Blind End | Blind End | Flowline |  | CENOVUS ENERGY INC. | Abandoned | Fuel Gas |  |  | 0.275 | 0.275 | [8 empty] | 0 | [5 empty] | SHAPEFILE | N
PL-00005662 | 617086 | Y | 1 | SK PS 00122198 | 2021-10-07 | 617086-001 | 06-19-049-22W3 | 03-19-049-22W3 | Blind End | Blind End | Flowline |  | CENOVUS ENERGY INC. | Abandoned | Fuel Gas |  |  | 0.393 | 0.393 | [8 empty] | 0 | [5 empty] | SHAPEFILE | N
PL-00005664 | 617092 | Y | 43 | SK PS 00122248 | 2021-10-07 | 617092-054 | 09-27-049-22W3 | 10-27-049-22W3 | Blind End | Blind End | Flowline |  | CENOVUS ENERGY INC. | Abandoned | Fuel Gas |  |  | 0.403 | 0.403 | [8 empty] | 0 | [5 empty] | SHAPEFILE | N
PL-00005667 | 617239 | Y | 16 | SK PS 00122368 | 2021-10-07 | 617239-042 | 01-22-049-23W3 | 08-22-049-23W3 | Blind End | Blind End | Flowline |  | CENOVUS ENERGY INC. | Abandoned | Oil Well Effluent |  |  | 0.271 | 0.271 | [8 empty] | 0 | [5 empty] | SHAPEFILE | N
PL-00005664 | 617092 | Y | 39 | SK PS 00122244 | 2021-10-07 | 617092-048 | 14-27-049-22W3 | 14-27-049-22W3 | Blind End | Blind End | Flowline |  | CENOVUS ENERGY INC. | Abandoned | Fuel Gas |  |  | 0.103 | 0.103 | [8 empty] | 0 | [5 empty] | SHAPEFILE | N
PL-00005662 | 617086 | Y | 2 | SK PS 00122199 | 2021-10-07 | 617086-009 | 16-24-049-23W3 | 09-24-049-23W3 | Blind End | Blind End | Flowline |  | CENOVUS ENERGY INC. | Abandoned | Fuel Gas |  |  | 0.399 | 0.399 | [8 empty] | 0 | [5 empty] | SHAPEFILE | N
PL-00005667 | 617239 | Y | 15 | SK PS 00122367 | 2021-10-07 | 617239-041 | 16-26-049-23W3 | 10-25-049-23W3 | Blind End | Blind End | Flowline |  | CENOVUS ENERGY INC. | Abandoned | Oil Well Effluent |  |  | 1.26 | 1.26 | [8 empty] | 0 | [5 empty] | SHAPEFILE | N
PL-00005666 | 617238 | Y | 17 | SK PS 00122287 | 2021-10-07 | 617238-018 | 07-02-050-22W3 | 06-02-050-22W3 | Blind End | Blind End | Flowline |  | CENOVUS ENERGY INC. | Abandoned | Oil Well Effluent |  |  | 0.422 | 0.422 | [8 empty] | 0 | [5 empty] | SHAPEFILE | N
PL-00005664 | 617092 | Y | 15 | SK PS 00122220 | 2021-10-07 | 617092-022 | 03-33-049-22W3 | 06-33-049-22W3 | Blind End | Blind End | Flowline |  | CENOVUS ENERGY INC. | Abandoned | Fuel Gas |  |  | 0.536 | 0.536 | [8 empty] | 0 | [5 empty] | SHAPEFILE | N
PL-00005664 | 617092 | Y | 5 | SK PS 00122210 | 2021-10-07 | 617092-009 | 06-02-050-22W3 | 03-02-050-22W3 | Blind End | Blind End | Flowline |  | CENOVUS ENERGY INC. | Abandoned | Fuel Gas |  |  | 0.375 | 0.375 | [8 empty] | 0 | [5 empty] | SHAPEFILE | N
PL-00005666 | 617238 | Y | 72 | SK PS 00122342 | 2021-10-07 | 617238-073 | 12-25-049-22W3 | 13-25-049-22W3 | Blind End | Blind End | Flowline |  | CENOVUS ENERGY INC. | Abandoned | Oil Well Effluent |  |  | 0.399 | 0.399 | [8 empty] | 0 | [5 empty] | SHAPEFILE | N
PL-00005667 | 617239 | Y | 9 | SK PS 00122361 | 2021-10-07 | 617239-017 | 10-21-049-23W3 | 15-21-049-23W3 | Blind End | Blind End | Flowline |  | CENOVUS ENERGY INC. | Abandoned | Oil Well Effluent |  |  | 0.306 | 0.306 | [8 empty] | 0 | [5 empty] | SHAPEFILE | N
PL-00005667 | 617239 | Y | 2 | SK PS 00122354 | 2021-10-07 | 617239-006 | 13-24-049-23W3 | 09-23-049-23W3 | Blind End | Blind End | Flowline |  | CENOVUS ENERGY INC. | Abandoned | Oil Well Effluent |  |  | 0.673 | 0.673 | [8 empty] | 0 | [5 empty] | SHAPEFILE | N
PL-00005664 | 617092 | Y | 47 | SK PS 00122252 | 2021-10-07 | 617092-058 | 01-27-049-22W3 | 01-27-049-22W3 | Blind End | Blind End | Flowline |  | CENOVUS ENERGY INC. | Abandoned | Fuel Gas |  |  | 0.279 | 0.279 | [8 empty] | 0 | [5 empty] | SHAPEFILE | N
PL-00005666 | 617238 | Y | 21 | SK PS 00122291 | 2021-10-07 | 617238-022 | 06-02-050-22W3 | 05-02-050-22W3 | Blind End | Blind End | Flowline |  | CENOVUS ENERGY INC. | Abandoned | Oil Well Effluent |  |  | 0.393 | 0.393 | [8 empty] | 0 | [5 empty] | SHAPEFILE | N
PL-00005664 | 617092 | Y | 54 | SK PS 00122259 | 2021-10-07 | 617092-065 | 14-22-049-22W3 | 11-22-049-22W3 | Blind End | Blind End | Flowline |  | CENOVUS ENERGY INC. | Abandoned | Fuel Gas |  |  | 0.401 | 0.401 | [8 empty] | 0 | [5 empty] | SHAPEFILE | N
PL-00005666 | 617238 | Y | 15 | SK PS 00122285 | 2021-10-07 | 617238-016 | 02-02-050-22W3 | 07-02-050-22W3 | Blind End | Blind End | Flowline |  | CENOVUS ENERGY INC. | Abandoned | Oil Well Effluent |  |  | 0.361 | 0.361 | [8 empty] | 0 | [5 empty] | SHAPEFILE | N
PL-00005664 | 617092 | Y | 37 | SK PS 00122242 | 2021-10-07 | 617092-046 | 03-35-049-22W3 | 02-35-049-22W3 | Blind End | Blind End | Flowline |  | CENOVUS ENERGY INC. | Abandoned | Fuel Gas |  |  | 0.535 | 0.535 | [8 empty] | 0 | [5 empty] | SHAPEFILE | N
PL-00005666 | 617238 | Y | 25 | SK PS 00122295 | 2021-10-07 | 617238-026 | 09-34-049-22W3 | 12-35-049-22W3 | Blind End | Blind End | Flowline |  | CENOVUS ENERGY INC. | Abandoned | Oil Well Effluent |  |  | 0.436 | 0.436 | [8 empty] | 0 | [5 empty] | SHAPEFILE | N
PL-00005664 | 617092 | Y | 58 | SK PS 00122263 | 2021-10-07 | 617092-072 | 14-03-050-22W3 | 13-03-050-22W3 | Blind End | Blind End | Flowline |  | CENOVUS ENERGY INC. | Abandoned | Fuel Gas |  |  | 0.35 | 0.35 | [8 empty] | 0 | [5 empty] | SHAPEFILE | N
PL-00005666 | 617238 | Y | 5 | SK PS 00122275 | 2021-10-07 | 617238-006 | 07-03-050-22W3 | 08-03-050-22W3 | Blind End | Blind End | Flowline |  | CENOVUS ENERGY INC. | Abandoned | Oil Well Effluent |  |  | 0.405 | 0.405 | [8 empty] | 0 | [5 empty] | SHAPEFILE | N
PL-00005666 | 617238 | Y | 81 | SK PS 00122351 | 2021-10-07 | 617238-084 | 05-25-049-22W3 | 12-25-049-22W3 | Blind End | Blind End | Flowline |  | CENOVUS ENERGY INC. | Abandoned | Oil Well Effluent |  |  | 0.389 | 0.389 | [8 empty] | 0 | [5 empty] | SHAPEFILE | N
PL-00005666 | 617238 | Y | 3 | SK PS 00122273 | 2021-10-07 | 617238-004 | 11-03-050-22W3 | 10-03-050-22W3 | Blind End | Blind End | Flowline |  | CENOVUS ENERGY INC. | Abandoned | Oil Well Effluent |  |  | 0.41 | 0.41 | [8 empty] | 0 | [5 empty] | SHAPEFILE | N
PL-00005666 | 617238 | Y | 63 | SK PS 00122333 | 2021-10-07 | 617238-064 | 08-27-049-22W3 | 09-27-049-22W3 | Blind End | Blind End | Flowline |  | CENOVUS ENERGY INC. | Abandoned | Oil Well Effluent |  |  | 0.399 | 0.399 | [8 empty] | 0 | [5 empty] | SHAPEFILE | N
PL-00005657 | 617080 | Y | 3 | SK PS 00122176 | 2021-10-07 | 617080-017 | 07-23-049-23W3 | 08-23-049-23W3 | Blind End | Blind End | Flowline |  | CENOVUS ENERGY INC. | Abandoned | Fuel Gas |  |  | 0.38 | 0.38 | [8 empty] | 0 | [5 empty] | SHAPEFILE | N
PL-00005664 | 617092 | Y | 57 | SK PS 00122262 | 2021-10-07 | 617092-071 | 14-03-050-22W3 | 15-03-050-22W3 | Blind End | Blind End | Flowline |  | CENOVUS ENERGY INC. | Abandoned | Fuel Gas |  |  | 0.344 | 0.344 | [8 empty] | 0 | [5 empty] | SHAPEFILE | N
PL-00005658 | 617081 | Y | 2 | SK PS 00122183 | 2021-10-07 | 617081-002 | 13-23-049-23W3 | 16-22-049-23W3 | Blind End | Blind End | Flowline |  | CENOVUS ENERGY INC. | Abandoned | Salt water |  |  | 0.464 | 0.464 | [8 empty] | 0 | [5 empty] | SHAPEFILE | N
PL-00005667 | 617239 | Y | 11 | SK PS 00122363 | 2021-10-07 | 617239-034 | 01-26-049-23W3 | 02-26-049-23W3 | Blind End | Blind End | Flowline |  | CENOVUS ENERGY INC. | Abandoned | Oil Well Effluent |  |  | 0.393 | 0.393 | [8 empty] | 0 | [5 empty] | SHAPEFILE | N
PL-00005666 | 617238 | Y | 30 | SK PS 00122300 | 2021-10-07 | 617238-031 | 14-35-049-22W3 | 11-35-049-22W3 | Blind End | Blind End | Flowline |  | CENOVUS ENERGY INC. | Abandoned | Oil Well Effluent |  |  | 0.406 | 0.406 | [8 empty] | 0 | [5 empty] | SHAPEFILE | N
PL-00005666 | 617238 | Y | 69 | SK PS 00122339 | 2021-10-07 | 617238-070 | 01-34-049-22W3 | 03-35-049-22W3 | Blind End | Blind End | Flowline |  | CENOVUS ENERGY INC. | Abandoned | Oil Well Effluent |  |  | 0.76 | 0.76 | [8 empty] | 0 | [5 empty] | SHAPEFILE | N
PL-00005666 | 617238 | Y | 32 | SK PS 00122302 | 2021-10-07 | 617238-033 | 11-35-049-22W3 | 06-35-049-22W3 | Blind End | Blind End | Flowline |  | CENOVUS ENERGY INC. | Abandoned | Oil Well Effluent |  |  | 0.4 | 0.4 | [8 empty] | 0 | [5 empty] | SHAPEFILE | N
PL-00005666 | 617238 | Y | 65 | SK PS 00122335 | 2021-10-07 | 617238-066 | 09-27-049-22W3 | 16-27-049-22W3 | Blind End | Blind End | Flowline |  | CENOVUS ENERGY INC. | Abandoned | Oil Well Effluent |  |  | 0.396 | 0.396 | [8 empty] | 0 | [5 empty] | SHAPEFILE | N
PL-00005666 | 617238 | Y | 76 | SK PS 00122346 | 2021-10-07 | 617238-079 | 02-35-049-22W3 | 03-35-049-22W3 | Blind End | Blind End | Flowline |  | CENOVUS ENERGY INC. | Abandoned | Oil Well Effluent |  |  | 0.557 | 0.557 | [8 empty] | 0 | [5 empty] | SHAPEFILE | N
PL-00005664 | 617092 | Y | 29 | SK PS 00122234 | 2021-10-07 | 617092-038 | 13-25-049-22W3 | 12-25-049-22W3 | Blind End | Blind End | Flowline |  | CENOVUS ENERGY INC. | Abandoned | Fuel Gas |  |  | 0.393 | 0.393 | [8 empty] | 0 | [5 empty] | SHAPEFILE | N
PL-00005666 | 617238 | Y | 74 | SK PS 00122344 | 2021-10-07 | 617238-077 | 01-35-049-22W3 | 02-35-049-22W3 | Blind End | Blind End | Flowline |  | CENOVUS ENERGY INC. | Abandoned | Oil Well Effluent |  |  | 0.411 | 0.411 | [8 empty] | 0 | [5 empty] | SHAPEFILE | N
PL-00005666 | 617238 | Y | 62 | SK PS 00122332 | 2021-10-07 | 617238-063 | 10-27-049-22W3 | 09-27-049-22W3 | Blind End | Blind End | Flowline |  | CENOVUS ENERGY INC. | Abandoned | Oil Well Effluent |  |  | 0.417 | 0.417 | [8 empty] | 0 | [5 empty] | SHAPEFILE | N
PL-00005666 | 617238 | Y | 35 | SK PS 00122305 | 2021-10-07 | 617238-036 | 10-35-049-22W3 | 11-35-049-22W3 | Blind End | Blind End | Flowline |  | CENOVUS ENERGY INC. | Abandoned | Oil Well Effluent |  |  | 0.383 | 0.383 | [8 empty] | 0 | [5 empty] | SHAPEFILE | N
PL-00005665 | 617123 | Y | 2 | SK PS 00122266 | 2021-10-07 | 617123-082 | 12-01-051-23W3 | 11-01-051-23W3 | Blind End | Blind End | Flowline |  | CENOVUS ENERGY INC. | Abandoned | Fuel Gas |  |  | 0.297 | 0.297 | [8 empty] | 0 | [5 empty] | SHAPEFILE | N
PL-00005664 | 617092 | Y | 14 | SK PS 00122219 | 2021-10-07 | 617092-021 | 10-02-050-22W3 | 15-02-050-22W3 | Blind End | Blind End | Flowline |  | CENOVUS ENERGY INC. | Abandoned | Fuel Gas |  |  | 0.352 | 0.352 | [8 empty] | 0 | [5 empty] | SHAPEFILE | N
PL-00005664 | 617092 | Y | 55 | SK PS 00122260 | 2021-10-07 | 617092-068 | 11-22-049-22W3 | 10-22-049-22W3 | Blind End | Blind End | Flowline |  | CENOVUS ENERGY INC. | Abandoned | Fuel Gas |  |  | 0.397 | 0.397 | [8 empty] | 0 | [5 empty] | SHAPEFILE | N
PL-00005664 | 617092 | Y | 20 | SK PS 00122225 | 2021-10-07 | 617092-028 | 11-35-049-22W3 | 14-35-049-22W3 | Blind End | Blind End | Flowline |  | CENOVUS ENERGY INC. | Abandoned | Fuel Gas |  |  | 0.397 | 0.397 | [8 empty] | 0 | [5 empty] | SHAPEFILE | N
PL-00005666 | 617238 | Y | 10 | SK PS 00122280 | 2021-10-07 | 617238-011 | 10-02-050-22W3 | 10-02-050-22W3 | Blind End | Blind End | Flowline |  | CENOVUS ENERGY INC. | Abandoned | Oil Well Effluent |  |  | 0.273 | 0.273 | [8 empty] | 0 | [5 empty] | SHAPEFILE | N
PL-00005666 | 617238 | Y | 22 | SK PS 00122292 | 2021-10-07 | 617238-023 | 05-02-050-22W3 | 03-35-049-22W3 | Blind End | Blind End | Flowline |  | CENOVUS ENERGY INC. | Abandoned | Oil Well Effluent |  |  | 2.054 | 2.054 | [8 empty] | 0 | [5 empty] | SHAPEFILE | N
PL-00005667 | 617239 | Y | 4 | SK PS 00122356 | 2021-10-07 | 617239-010 | 07-22-049-23W3 | 08-22-049-23W3 | Blind End | Blind End | Flowline |  | CENOVUS ENERGY INC. | Abandoned | Oil Well Effluent |  |  | 0.428 | 0.428 | [8 empty] | 0 | [5 empty] | SHAPEFILE | N
PL-00005661 | 617085 | Y | 1 | SK PS 00122196 | 2021-10-07 | 617085-004 | 05-19-049-22W3 | 04-19-049-22W3 | Blind End | Blind End | Flowline |  | CENOVUS ENERGY INC. | Abandoned | Natural Gas |  |  | 0.44 | 0.44 | [8 empty] | 0 | [5 empty] | SHAPEFILE | N
PL-00005664 | 617092 | Y | 56 | SK PS 00122261 | 2021-10-07 | 617092-069 | 10-22-049-22W3 | 07-22-049-22W3 | Blind End | Blind End | Flowline |  | CENOVUS ENERGY INC. | Abandoned | Fuel Gas |  |  | 0.401 | 0.401 | [8 empty] | 0 | [5 empty] | SHAPEFILE | N
PL-00005667 | 617239 | Y | 7 | SK PS 00122359 | 2021-10-07 | 617239-015 | 07-21-049-23W3 | 10-21-049-23W3 | Blind End | Blind End | Flowline |  | CENOVUS ENERGY INC. | Abandoned | Oil Well Effluent |  |  | 0.401 | 0.401 | [8 empty] | 0 | [5 empty] | SHAPEFILE | N
PL-00005667 | 617239 | Y | 8 | SK PS 00122360 | 2021-10-07 | 617239-016 | 11-21-049-23W3 | 10-21-049-23W3 | Blind End | Blind End | Flowline |  | CENOVUS ENERGY INC. | Abandoned | Oil Well Effluent |  |  | 0.385 | 0.385 | [8 empty] | 0 | [5 empty] | SHAPEFILE | N
PL-00005663 | 617089 | Y | 2 | SK PS 00122204 | 2021-10-07 | 617089-009 | 11-25-049-23W3 | 11-25-049-23W3 | Blind End | Blind End | Flowline |  | CENOVUS ENERGY INC. | Abandoned | Fuel Gas |  |  | 0.023 | 0.023 | [8 empty] | 0 | [5 empty] | SHAPEFILE | N
PL-00005666 | 617238 | Y | 37 | SK PS 00122307 | 2021-10-07 | 617238-038 | 01-35-049-22W3 | 02-35-049-22W3 | Blind End | Blind End | Flowline |  | CENOVUS ENERGY INC. | Abandoned | Oil Well Effluent |  |  | 0.41 | 0.41 | [8 empty] | 0 | [5 empty] | SHAPEFILE | N
PL-00005658 | 617081 | Y | 3 | SK PS 00122184 | 2021-10-07 | 617081-004 | 06-22-049-23W3 | 14-15-049-23W3 | Blind End | Blind End | Flowline |  | CENOVUS ENERGY INC. | Abandoned | Salt water |  |  | 0.81 | 0.81 | [8 empty] | 0 | [5 empty] | SHAPEFILE | N
PL-00005666 | 617238 | Y | 36 | SK PS 00122306 | 2021-10-07 | 617238-037 | 07-35-049-22W3 | 01-35-049-22W3 | Blind End | Blind End | Flowline |  | CENOVUS ENERGY INC. | Abandoned | Oil Well Effluent |  |  | 0.562 | 0.562 | [8 empty] | 0 | [5 empty] | SHAPEFILE | N
PL-00005666 | 617238 | Y | 12 | SK PS 00122282 | 2021-10-07 | 617238-013 | 10-02-050-22W3 | 07-02-050-22W3 | Blind End | Blind End | Flowline |  | CENOVUS ENERGY INC. | Abandoned | Oil Well Effluent |  |  | 0.365 | 0.365 | [8 empty] | 0 | [5 empty] | SHAPEFILE | N
PL-00005666 | 617238 | Y | 66 | SK PS 00122336 | 2021-10-07 | 617238-067 | 16-27-049-22W3 | 01-34-049-22W3 | Blind End | Blind End | Flowline |  | CENOVUS ENERGY INC. | Abandoned | Oil Well Effluent |  |  | 0.381 | 0.381 | [8 empty] | 0 | [5 empty] | SHAPEFILE | N
PL-00005665 | 617123 | Y | 6 | SK PS 00122270 | 2021-10-07 | 617123-086 | 05-10-051-23W3 | 08-09-051-23W3 | Blind End | Blind End | Flowline |  | CENOVUS ENERGY INC. | Abandoned | Fuel Gas |  |  | 0.511 | 0.511 | [8 empty] | 0 | [5 empty] | SHAPEFILE | N
PL-00005659 | 617083 | Y | 1 | SK PS 00122188 | 2021-10-07 | 617083-004 | 10-21-049-23W3 | 11-21-049-23W3 | Blind End | Blind End | Flowline |  | CENOVUS ENERGY INC. | Abandoned | Fuel Gas |  |  | 0.34 | 0.34 | [8 empty] | 0 | [5 empty] | SHAPEFILE | N
PL-00005666 | 617238 | Y | 41 | SK PS 00122311 | 2021-10-07 | 617238-042 | 03-27-049-22W3 | 04-27-049-22W3 | Blind End | Blind End | Flowline |  | CENOVUS ENERGY INC. | Abandoned | Oil Well Effluent |  |  | 0.307 | 0.307 | [8 empty] | 0 | [5 empty] | SHAPEFILE | N
PL-00005664 | 617092 | Y | 25 | SK PS 00122230 | 2021-10-07 | 617092-033 | 11-35-049-22W3 | 10-35-049-22W3 | Blind End | Blind End | Flowline |  | CENOVUS ENERGY INC. | Abandoned | Fuel Gas |  |  | 0.397 | 0.397 | [8 empty] | 0 | [5 empty] | SHAPEFILE | N
PL-00005666 | 617238 | Y | 8 | SK PS 00122278 | 2021-10-07 | 617238-009 | 01-03-050-22W3 | 08-03-050-22W3 | Blind End | Blind End | Flowline |  | CENOVUS ENERGY INC. | Abandoned | Oil Well Effluent |  |  | 0.383 | 0.383 | [8 empty] | 0 | [5 empty] | SHAPEFILE | N
PL-00005666 | 617238 | Y | 47 | SK PS 00122317 | 2021-10-07 | 617238-048 | 11-27-049-22W3 | 12-27-049-22W3 | Blind End | Blind End | Flowline |  | CENOVUS ENERGY INC. | Abandoned | Oil Well Effluent |  |  | 0.489 | 0.489 | [8 empty] | 0 | [5 empty] | SHAPEFILE | N
PL-00005664 | 617092 | Y | 41 | SK PS 00122246 | 2021-10-07 | 617092-052 | 05-27-049-22W3 | 12-27-049-22W3 | Blind End | Blind End | Flowline |  | CENOVUS ENERGY INC. | Abandoned | Fuel Gas |  |  | 0.36 | 0.36 | [8 empty] | 0 | [5 empty] | SHAPEFILE | N
PL-00005667 | 617239 | Y | 6 | SK PS 00122358 | 2021-10-07 | 617239-014 | 04-26-049-23W3 | 14-23-049-23W3 | Blind End | Blind End | Flowline |  | CENOVUS ENERGY INC. | Abandoned | Oil Well Effluent |  |  | 0.209 | 0.209 | [8 empty] | 0 | [5 empty] | SHAPEFILE | N
PL-00005663 | 617089 | Y | 3 | SK PS 00122205 | 2021-10-07 | 617089-017 | 12-25-049-23W3 | 13-25-049-23W3 | Blind End | Blind End | Flowline |  | CENOVUS ENERGY INC. | Abandoned | Fuel Gas |  |  | 0.348 | 0.348 | [8 empty] | 0 | [5 empty] | SHAPEFILE | N
PL-00005657 | 617080 | Y | 8 | SK PS 00122181 | 2021-10-07 | 617080-023 | 12-22-049-23W3 | 05-22-049-23W3 | Blind End | Blind End | Flowline |  | CENOVUS ENERGY INC. | Abandoned | Fuel Gas |  |  | 0.401 | 0.401 | [8 empty] | 0 | [5 empty] | SHAPEFILE | N
PL-00005655 | 617077 | Y | 1 | SK PS 00122169 | 2021-10-07 | 617077-006 | 08-16-049-22W3 | 05-15-049-22W3 | Blind End | Blind End | Flowline |  | CENOVUS ENERGY INC. | Abandoned | Natural Gas |  |  | 0.336 | 0.336 | [8 empty] | 0 | [5 empty] | SHAPEFILE | N
PL-00005666 | 617238 | Y | 1 | SK PS 00122271 | 2021-10-07 | 617238-001 | 03-10-050-22W3 | 14-03-050-22W3 | Blind End | Blind End | Flowline |  | CENOVUS ENERGY INC. | Abandoned | Oil Well Effluent |  |  | 0.407 | 0.407 | [8 empty] | 0 | [5 empty] | SHAPEFILE | N
PL-00005666 | 617238 | Y | 31 | SK PS 00122301 | 2021-10-07 | 617238-032 | 11-35-049-22W3 | 06-35-049-22W3 | Blind End | Blind End | Flowline |  | CENOVUS ENERGY INC. | Abandoned | Oil Well Effluent |  |  | 0.401 | 0.401 | [8 empty] | 0 | [5 empty] | SHAPEFILE | N
PL-00005664 | 617092 | Y | 46 | SK PS 00122251 | 2021-10-07 | 617092-057 | 08-27-049-22W3 | 01-27-049-22W3 | Blind End | Blind End | Flowline |  | CENOVUS ENERGY INC. | Abandoned | Fuel Gas |  |  | 0.403 | 0.403 | [8 empty] | 0 | [5 empty] | SHAPEFILE | N
PL-00005666 | 617238 | Y | 19 | SK PS 00122289 | 2021-10-07 | 617238-020 | 03-02-050-22W3 | 06-02-050-22W3 | Blind End | Blind End | Flowline |  | CENOVUS ENERGY INC. | Abandoned | Oil Well Effluent |  |  | 0.38 | 0.38 | [8 empty] | 0 | [5 empty] | SHAPEFILE | N
PL-00005664 | 617092 | Y | 35 | SK PS 00122240 | 2021-10-07 | 617092-044 | 02-35-049-22W3 | 01-35-049-22W3 | Blind End | Blind End | Flowline |  | CENOVUS ENERGY INC. | Abandoned | Fuel Gas |  |  | 0.409 | 0.409 | [8 empty] | 0 | [5 empty] | SHAPEFILE | N
PL-00005666 | 617238 | Y | 28 | SK PS 00122298 | 2021-10-07 | 617238-029 | 15-35-049-22W3 | 14-35-049-22W3 | Blind End | Blind End | Flowline |  | CENOVUS ENERGY INC. | Abandoned | Oil Well Effluent |  |  | 0.451 | 0.451 | [8 empty] | 0 | [5 empty] | SHAPEFILE | N
PL-00005664 | 617092 | Y | 21 | SK PS 00122226 | 2021-10-07 | 617092-029 | 12-35-049-22W3 | 16-34-049-22W3 | Blind End | Blind End | Flowline |  | CENOVUS ENERGY INC. | Abandoned | Fuel Gas |  |  | 0.488 | 0.488 | [8 empty] | 0 | [5 empty] | SHAPEFILE | N
PL-00005662 | 617086 | Y | 5 | SK PS 00122202 | 2021-10-07 | 617086-025 | 11-19-049-22W3 | 14-19-049-22W3 | Blind End | Blind End | Flowline |  | CENOVUS ENERGY INC. | Abandoned | Fuel Gas |  |  | 0.392 | 0.392 | [8 empty] | 0 | [5 empty] | SHAPEFILE | N
PL-00005666 | 617238 | Y | 46 | SK PS 00122316 | 2021-10-07 | 617238-047 | 01-28-049-22W3 | 04-27-049-22W3 | Blind End | Blind End | Flowline |  | CENOVUS ENERGY INC. | Abandoned | Oil Well Effluent |  |  | 0.43 | 0.43 | [8 empty] | 0 | [5 empty] | SHAPEFILE | N
PL-00005664 | 617092 | Y | 13 | SK PS 00122218 | 2021-10-07 | 617092-018 | 10-02-050-22W3 | 10-02-050-22W3 | Blind End | Blind End | Flowline |  | CENOVUS ENERGY INC. | Abandoned | Fuel Gas |  |  | 0.027 | 0.027 | [8 empty] | 0 | [5 empty] | SHAPEFILE | N
PL-00005664 | 617092 | Y | 17 | SK PS 00122222 | 2021-10-07 | 617092-025 | 12-27-049-22W3 | 11-27-049-22W3 | Blind End | Blind End | Flowline |  | CENOVUS ENERGY INC. | Abandoned | Fuel Gas |  |  | 0.718 | 0.718 | [8 empty] | 0 | [5 empty] | SHAPEFILE | N
PL-00005664 | 617092 | Y | 19 | SK PS 00122224 | 2021-10-07 | 617092-027 | 14-35-049-22W3 | 15-35-049-22W3 | Blind End | Blind End | Flowline |  | CENOVUS ENERGY INC. | Abandoned | Fuel Gas |  |  | 0.411 | 0.411 | [8 empty] | 0 | [5 empty] | SHAPEFILE | N
PL-00005666 | 617238 | Y | 33 | SK PS 00122303 | 2021-10-07 | 617238-034 | 06-35-049-22W3 | 03-35-049-22W3 | Blind End | Blind End | Flowline |  | CENOVUS ENERGY INC. | Abandoned | Oil Well Effluent |  |  | 0.269 | 0.269 | [8 empty] | 0 | [5 empty] | SHAPEFILE | N
PL-00005666 | 617238 | Y | 34 | SK PS 00122304 | 2021-10-07 | 617238-035 | 10-02-050-22W3 | 07-02-050-22W3 | Blind End | Blind End | Flowline |  | CENOVUS ENERGY INC. | Abandoned | Oil Well Effluent |  |  | 0.385 | 0.385 | [8 empty] | 0 | [5 empty] | SHAPEFILE | N
PL-00005664 | 617092 | Y | 1 | SK PS 00122206 | 2021-10-07 | 617092-001 | 03-35-049-22W3 | 05-02-050-22W3 | Blind End | Blind End | Flowline |  | CENOVUS ENERGY INC. | Abandoned | Fuel Gas |  |  | 2.067 | 2.067 | [8 empty] | 0 | [5 empty] | SHAPEFILE | N
PL-00005666 | 617238 | Y | 82 | SK PS 00122352 | 2021-10-07 | 617238-085 | 13-03-050-22W3 | 14-03-050-22W3 | Blind End | Blind End | Flowline |  | CENOVUS ENERGY INC. | Abandoned | Oil Well Effluent |  |  | 0.371 | 0.371 | [8 empty] | 0 | [5 empty] | SHAPEFILE | N
PL-00005664 | 617092 | Y | 9 | SK PS 00122214 | 2021-10-07 | 617092-013 | 02-02-050-22W3 | 01-02-050-22W3 | Blind End | Blind End | Flowline |  | CENOVUS ENERGY INC. | Abandoned | Fuel Gas |  |  | 0.363 | 0.363 | [8 empty] | 0 | [5 empty] | SHAPEFILE | N
PL-00005654 | 610000 | Y | 1 | SK PS 00122168 | 2021-10-07 | 610000-006 | 07-21-049-23W3 | 07-21-049-23W3 | Blind End | Blind End | Flowline | GULLY LAKE | CENOVUS ENERGY INC. | Abandoned | LVP Products |  |  | 0.096 | 0.096 | [8 empty] | 0 | [5 empty] | SHAPEFILE | N
PL-00005664 | 617092 | Y | 36 | SK PS 00122241 | 2021-10-07 | 617092-045 | 03-35-049-22W3 | 02-35-049-22W3 | Blind End | Blind End | Flowline |  | CENOVUS ENERGY INC. | Abandoned | Fuel Gas |  |  | 0.538 | 0.538 | [8 empty] | 0 | [5 empty] | SHAPEFILE | N
PL-00005664 | 617092 | Y | 23 | SK PS 00122228 | 2021-10-07 | 617092-031 | 09-34-049-22W3 | 10-34-049-22W3 | Blind End | Blind End | Flowline |  | CENOVUS ENERGY INC. | Abandoned | Fuel Gas |  |  | 0.323 | 0.323 | [8 empty] | 0 | [5 empty] | SHAPEFILE | N
PL-00005666 | 617238 | Y | 60 | SK PS 00122330 | 2021-10-07 | 617238-061 | 01-27-049-22W3 | 08-27-049-22W3 | Blind End | Blind End | Flowline |  | CENOVUS ENERGY INC. | Abandoned | Oil Well Effluent |  |  | 0.408 | 0.408 | [8 empty] | 0 | [5 empty] | SHAPEFILE | N
PL-00005664 | 617092 | Y | 40 | SK PS 00122245 | 2021-10-07 | 617092-051 | 12-27-049-22W3 | 12-27-049-22W3 | Blind End | Blind End | Flowline |  | CENOVUS ENERGY INC. | Abandoned | Fuel Gas |  |  | 0.133 | 0.133 | [8 empty] | 0 | [5 empty] | SHAPEFILE | N
PL-00005656 | 617078 | Y | 2 | SK PS 00122171 | 2021-10-07 | 617078-115 | 06-01-049-23W3 | 11-01-049-23W3 | Blind End | Blind End | Flowline |  | CENOVUS ENERGY INC. | Abandoned | Fuel Gas |  |  | 0.383 | 0.383 | [8 empty] | 0 | [5 empty] | SHAPEFILE | N
PL-00005666 | 617238 | Y | 20 | SK PS 00122290 | 2021-10-07 | 617238-021 | 06-02-050-22W3 | 05-02-050-22W3 | Blind End | Blind End | Flowline |  | CENOVUS ENERGY INC. | Abandoned | Oil Well Effluent |  |  | 0.388 | 0.388 | [8 empty] | 0 | [5 empty] | SHAPEFILE | N
PL-00005657 | 617080 | Y | 4 | SK PS 00122177 | 2021-10-07 | 617080-019 | 11-22-049-23W3 | 11-22-049-23W3 | Blind End | Blind End | Flowline |  | CENOVUS ENERGY INC. | Abandoned | Fuel Gas |  |  | 0.142 | 0.142 | [8 empty] | 0 | [5 empty] | SHAPEFILE | N
PL-00005666 | 617238 | Y | 2 | SK PS 00122272 | 2021-10-07 | 617238-003 | 15-03-050-22W3 | 14-03-050-22W3 | Blind End | Blind End | Flowline |  | CENOVUS ENERGY INC. | Abandoned | Oil Well Effluent |  |  | 0.367 | 0.367 | [8 empty] | 0 | [5 empty] | SHAPEFILE | N
PL-00005666 | 617238 | Y | 38 | SK PS 00122308 | 2021-10-07 | 617238-039 | 11-22-049-22W3 | 14-22-049-22W3 | Blind End | Blind End | Flowline |  | CENOVUS ENERGY INC. | Abandoned | Oil Well Effluent |  |  | 0.404 | 0.404 | [8 empty] | 0 | [5 empty] | SHAPEFILE | N
PL-00005666 | 617238 | Y | 4 | SK PS 00122274 | 2021-10-07 | 617238-005 | 14-03-050-22W3 | 10-03-050-22W3 | Blind End | Blind End | Flowline |  | CENOVUS ENERGY INC. | Abandoned | Oil Well Effluent |  |  | 0.54 | 0.54 | [8 empty] | 0 | [5 empty] | SHAPEFILE | N
PL-00005668 |  | N | 1 | SK PS 00122369 | 2021-10-07 |  | 14-19-002-04W2 | 02-24-002-05W2 | Pipeline Segment Connection Above Ground | Pipeline Segment Connection Above Ground | Flowline | 14-19 Flowline | SURGE ENERGY INC. | Operating | Salt water | Produced Water | Fibreglass | 1.626 | 1.626 | 107.4 | 5.1 | 1 | STAR | 1250 |  | 8600 | 6900 | 4958 | 248 | 1.5 | Uncoated | Uncoated | 50 | SHAPEFILE | N
PL-00005666 | 617238 | Y | 24 | SK PS 00122294 | 2021-10-07 | 617238-025 | 10-34-049-22W3 | 09-34-049-22W3 | Blind End | Blind End | Flowline |  | CENOVUS ENERGY INC. | Abandoned | Oil Well Effluent |  |  | 0.369 | 0.369 | [8 empty] | 0 | [5 empty] | SHAPEFILE | N
PL-00005667 | 617239 | Y | 14 | SK PS 00122366 | 2021-10-07 | 617239-040 | 16-26-049-23W3 | 10-25-049-23W3 | Blind End | Blind End | Flowline |  | CENOVUS ENERGY INC. | Abandoned | Oil Well Effluent |  |  | 1.267 | 1.267 | [8 empty] | 0 | [5 empty] | SHAPEFILE | N
PL-00005664 | 617092 | Y | 30 | SK PS 00122235 | 2021-10-07 | 617092-039 | 05-35-049-22W3 | 08-34-049-22W3 | Blind End | Blind End | Flowline |  | CENOVUS ENERGY INC. | Abandoned | Fuel Gas |  |  | 0.381 | 0.381 | [8 empty] | 0 | [5 empty] | SHAPEFILE | N
PL-00005664 | 617092 | Y | 31 | SK PS 00122236 | 2021-10-07 | 617092-040 | 03-35-049-22W3 | 03-35-049-22W3 | Blind End | Blind End | Flowline |  | CENOVUS ENERGY INC. | Abandoned | Fuel Gas |  |  | 0.104 | 0.104 | [8 empty] | 0 | [5 empty] | SHAPEFILE | N
PL-00005666 | 617238 | Y | 45 | SK PS 00122315 | 2021-10-07 | 617238-046 | 08-28-049-22W3 | 01-28-049-22W3 | Blind End | Blind End | Flowline |  | CENOVUS ENERGY INC. | Abandoned | Oil Well Effluent |  |  | 0.422 | 0.422 | [8 empty] | 0 | [5 empty] | SHAPEFILE | N
PL-00005664 | 617092 | Y | 44 | SK PS 00122249 | 2021-10-07 | 617092-055 | 08-27-049-22W3 | 09-27-049-22W3 | Blind End | Blind End | Flowline |  | CENOVUS ENERGY INC. | Abandoned | Fuel Gas |  |  | 0.401 | 0.401 | [8 empty] | 0 | [5 empty] | SHAPEFILE | N
PL-00005660 | 617084 | Y | 5 | SK PS 00122194 | 2021-10-07 | 617084-005 | 15-21-049-23W3 | 14-21-049-23W3 | Blind End | Blind End | Flowline |  | CENOVUS ENERGY INC. | Abandoned | Salt water |  |  | 0.401 | 0.401 | [8 empty] | 0 | [5 empty] | SHAPEFILE | N
PL-00005664 | 617092 | Y | 33 | SK PS 00122238 | 2021-10-07 | 617092-042 | 09-27-049-22W3 | 03-35-049-22W3 | Blind End | Blind End | Flowline |  | CENOVUS ENERGY INC. | Abandoned | Fuel Gas |  |  | 1.648 | 1.648 | [8 empty] | 0 | [5 empty] | SHAPEFILE | N
PL-00005664 | 617092 | Y | 32 | SK PS 00122237 | 2021-10-07 | 617092-041 | 03-35-049-22W3 | 04-35-049-22W3 | Blind End | Blind End | Flowline |  | CENOVUS ENERGY INC. | Abandoned | Fuel Gas |  |  | 0.397 | 0.397 | [8 empty] | 0 | [5 empty] | SHAPEFILE | N
PL-00005662 | 617086 | Y | 3 | SK PS 00122200 | 2021-10-07 | 617086-010 | 09-24-049-23W3 | 10-24-049-23W3 | Blind End | Blind End | Flowline |  | CENOVUS ENERGY INC. | Abandoned | Fuel Gas |  |  | 0.367 | 0.367 | [8 empty] | 0 | [5 empty] | SHAPEFILE | N
PL-00005657 | 617080 | Y | 1 | SK PS 00122174 | 2021-10-07 | 617080-014 | 13-23-049-23W3 | 04-26-049-23W3 | Blind End | Blind End | Flowline |  | CENOVUS ENERGY INC. | Abandoned | Fuel Gas |  |  | 0.206 | 0.206 | [8 empty] | 0 | [5 empty] | SHAPEFILE | N
PL-00005660 | 617084 | Y | 2 | SK PS 00122191 | 2021-10-07 | 617084-002 | 07-21-049-23W3 | 02-21-049-23W3 | Blind End | Blind End | Flowline |  | CENOVUS ENERGY INC. | Abandoned | Salt water |  |  | 0.384 | 0.384 | [8 empty] | 0 | [5 empty] | SHAPEFILE | N
PL-00005666 | 617238 | Y | 49 | SK PS 00122319 | 2021-10-07 | 617238-050 | 12-27-049-22W3 | 12-27-049-22W3 | Blind End | Blind End | Flowline |  | CENOVUS ENERGY INC. | Abandoned | Oil Well Effluent |  |  | 0.118 | 0.118 | [8 empty] | 0 | [5 empty] | SHAPEFILE | N
PL-00005666 | 617238 | Y | 56 | SK PS 00122326 | 2021-10-07 | 617238-057 | 15-22-049-22W3 | 01-27-049-22W3 | Blind End | Blind End | Flowline |  | CENOVUS ENERGY INC. | Abandoned | Oil Well Effluent |  |  | 0.52 | 0.52 | [8 empty] | 0 | [5 empty] | SHAPEFILE | N
PL-00005666 | 617238 | Y | 40 | SK PS 00122310 | 2021-10-07 | 617238-041 | 13-22-049-22W3 | 04-27-049-22W3 | Blind End | Blind End | Flowline |  | CENOVUS ENERGY INC. | Abandoned | Oil Well Effluent |  |  | 0.396 | 0.396 | [8 empty] | 0 | [5 empty] | SHAPEFILE | N
PL-00005665 | 617123 | Y | 5 | SK PS 00122269 | 2021-10-07 | 617123-085 | 09-10-051-23W3 | 09-10-051-23W3 | Blind End | Blind End | Flowline |  | CENOVUS ENERGY INC. | Abandoned | Fuel Gas |  |  | 0.22 | 0.22 | [8 empty] | 0 | [5 empty] | SHAPEFILE | N
PL-00005665 | 617123 | Y | 4 | SK PS 00122268 | 2021-10-07 | 617123-084 | 02-01-051-23W3 | 03-01-051-23W3 | Blind End | Blind End | Flowline |  | CENOVUS ENERGY INC. | Abandoned | Fuel Gas |  |  | 0.144 | 0.144 | [8 empty] | 0 | [5 empty] | SHAPEFILE | N
PL-00005666 | 617238 | Y | 75 | SK PS 00122345 | 2021-10-07 | 617238-078 | 02-35-049-22W3 | 03-35-049-22W3 | Blind End | Blind End | Flowline |  | CENOVUS ENERGY INC. | Abandoned | Oil Well Effluent |  |  | 0.55 | 0.55 | [8 empty] | 0 | [5 empty] | SHAPEFILE | N
PL-00005651 | LIEBENTHAL #1 | Y | 35 | SK PS 00121809 | 2021-10-06 | 192554-1 | 08-33-020-25W3 | 16-28-020-25W3 | Blind End | Blind End | Flowline |  | CANADIAN NATURAL RESOURCES LIMITED | Abandoned | Natural Gas |  |  | 0.784 | 0.784 | [8 empty] | 0 | [5 empty] | SYSGEN | N
PL-00005651 | LIEBENTHAL #1 | Y | 272 | SK PS 00122046 | 2021-10-06 | 192546-1 |  |  | Blind End | Blind End | Flowline |  | CANADIAN NATURAL RESOURCES LIMITED | Abandoned | Natural Gas |  |  | 0.795 | 0.795 | [8 empty] | 0 | [5 empty] | SYSGEN | N
PL-00005651 | LIEBENTHAL #1 | Y | 376 | SK PS 00122150 | 2021-10-06 | 117745-1 | 02-02-021-25W3 | 03-02-021-25W3 | Blind End | Blind End | Flowline |  | CANADIAN NATURAL RESOURCES LIMITED | Abandoned | Natural Gas |  |  | 0.459 | 0.459 | [8 empty] | 0 | [5 empty] | SYSGEN | N
PL-00005651 | LIEBENTHAL #1 | Y | 203 | SK PS 00121977 | 2021-10-06 | 149342-901 | 03-15-021-25W3 | 11-10-021-25W3 | Blind End | Blind End | Flowline |  | CANADIAN NATURAL RESOURCES LIMITED | Abandoned | Natural Gas |  |  | 0.759 | 0.759 | [8 empty] | 0 | [5 empty] | SYSGEN | N
PL-00005651 | LIEBENTHAL #1 | Y | 131 | SK PS 00121905 | 2021-10-06 | 188712-1 | 03-17-020-25W3 | 02-17-020-25W3 | Blind End | Blind End | Flowline |  | CANADIAN NATURAL RESOURCES LIMITED | Abandoned | Natural Gas |  |  | 0.793 | 0.793 | [8 empty] | 0 | [5 empty] | SYSGEN | N
PL-00005651 | LIEBENTHAL #1 | Y | 109 | SK PS 00121883 | 2021-10-06 | 117594-1 |  | 09-31-020-24W3 | Blind End | Blind End | Flowline |  | CANADIAN NATURAL RESOURCES LIMITED | Abandoned | Natural Gas |  |  | 0.588 | 0.588 | [8 empty] | 0 | [5 empty] | SYSGEN | N
PL-00005651 | LIEBENTHAL #1 | Y | 16 | SK PS 00121790 | 2021-10-06 | 117664-1 | 04-34-020-25W3 | 11-34-020-25W3 | Blind End | Blind End | Flowline |  | CANADIAN NATURAL RESOURCES LIMITED | Abandoned | Natural Gas |  |  | 0.848 | 0.848 | [8 empty] | 0 | [5 empty] | SYSGEN | N
PL-00005651 | LIEBENTHAL #1 | Y | 65 | SK PS 00121839 | 2021-10-06 | 117717-1 | 15-22-021-25W3 | 12-22-021-25W3 | Blind End | Blind End | Flowline |  | CANADIAN NATURAL RESOURCES LIMITED | Abandoned | Natural Gas |  |  | 0.575 | 0.575 | [8 empty] | 0 | [5 empty] | SYSGEN | N
PL-00005651 | LIEBENTHAL #1 | Y | 320 | SK PS 00122094 | 2021-10-06 | 149321-1 | 01-08-021-25W3 |  | Blind End | Blind End | Flowline |  | CANADIAN NATURAL RESOURCES LIMITED | Abandoned | Natural Gas |  |  | 0.383 | 0.383 | [8 empty] | 0 | [5 empty] | SYSGEN | N
PL-00005651 | LIEBENTHAL #1 | Y | 42 | SK PS 00121816 | 2021-10-06 | 192635-1 | 15-27-020-25W3 | 07-34-020-25W3 | Blind End | Blind End | Flowline |  | CANADIAN NATURAL RESOURCES LIMITED | Abandoned | Natural Gas |  |  | 0.803 | 0.803 | [8 empty] | 0 | [5 empty] | SYSGEN | N
PL-00005651 | LIEBENTHAL #1 | Y | 286 | SK PS 00122060 | 2021-10-06 | 192641-1 | 07-12-021-25W3 | 14-01-021-25W3 | Blind End | Blind End | Flowline |  | CANADIAN NATURAL RESOURCES LIMITED | Abandoned | Natural Gas |  |  | 0.81 | 0.81 | [8 empty] | 0 | [5 empty] | SYSGEN | N
PL-00005651 | LIEBENTHAL #1 | Y | 57 | SK PS 00121831 | 2021-10-06 | 117682-1 |  | 11-16-021-25W3 | Blind End | Blind End | Flowline |  | CANADIAN NATURAL RESOURCES LIMITED | Abandoned | Natural Gas |  |  | 0.575 | 0.575 | [8 empty] | 0 | [5 empty] | SYSGEN | N
PL-00005651 | LIEBENTHAL #1 | Y | 108 | SK PS 00121882 | 2021-10-06 | 117591-1 | 07-31-020-24W3 | 12-31-020-24W3 | Blind End | Blind End | Flowline |  | CANADIAN NATURAL RESOURCES LIMITED | Abandoned | Natural Gas |  |  | 0.582 | 0.582 | [8 empty] | 0 | [5 empty] | SYSGEN | N
PL-00005651 | LIEBENTHAL #1 | Y | 362 | SK PS 00122136 | 2021-10-06 | 117756-1 | 06-18-021-24W3 | 04-18-021-24W3 | Blind End | Blind End | Flowline |  | CANADIAN NATURAL RESOURCES LIMITED | Abandoned | Natural Gas |  |  | 0.487 | 0.487 | [8 empty] | 0 | [5 empty] | SYSGEN | N
PL-00005651 | LIEBENTHAL #1 | Y | 180 | SK PS 00121954 | 2021-10-06 | 195737-1 | 09-05-021-25W3 | 08-05-021-25W3 | Blind End | Blind End | Flowline |  | CANADIAN NATURAL RESOURCES LIMITED | Abandoned | Natural Gas |  |  | 0.423 | 0.423 | [8 empty] | 0 | [5 empty] | SYSGEN | N
PL-00005651 | LIEBENTHAL #1 | Y | 56 | SK PS 00121830 | 2021-10-06 | 117681-1 | 09-17-021-25W3 |  | Blind End | Blind End | Flowline |  | CANADIAN NATURAL RESOURCES LIMITED | Abandoned | Natural Gas |  |  | 0.563 | 0.563 | [8 empty] | 0 | [5 empty] | SYSGEN | N
PL-00005651 | LIEBENTHAL #1 | Y | 306 | SK PS 00122080 | 2021-10-06 | 192625-1 |  |  | Blind End | Blind End | Flowline |  | CANADIAN NATURAL RESOURCES LIMITED | Abandoned | Natural Gas |  |  | 0.717 | 0.717 | [8 empty] | 0 | [5 empty] | SYSGEN | N
PL-00005651 | LIEBENTHAL #1 | Y | 13 | SK PS 00121787 | 2021-10-06 | 117651-1 | 12-26-020-25W3 | 14-26-020-25W3 | Blind End | Blind End | Flowline |  | CANADIAN NATURAL RESOURCES LIMITED | Abandoned | Natural Gas |  |  | 0.569 | 0.569 | [8 empty] | 0 | [5 empty] | SYSGEN | N
PL-00005651 | LIEBENTHAL #1 | Y | 296 | SK PS 00122070 | 2021-10-06 | 195734-1 | 07-05-021-25W3 |  | Blind End | Blind End | Flowline |  | CANADIAN NATURAL RESOURCES LIMITED | Abandoned | Natural Gas |  |  | 0.794 | 0.794 | [8 empty] | 0 | [5 empty] | SYSGEN | N
PL-00005651 | LIEBENTHAL #1 | Y | 89 | SK PS 00121863 | 2021-10-06 | 149342-900 | 11-10-021-25W3 | 03-10-021-25W3 | Blind End | Blind End | Flowline |  | CANADIAN NATURAL RESOURCES LIMITED | Abandoned | Natural Gas |  |  | 0.716 | 0.716 | [8 empty] | 0 | [5 empty] | SYSGEN | N
PL-00005651 | LIEBENTHAL #1 | Y | 298 | SK PS 00122072 | 2021-10-06 | 149323-900 | 05-08-021-25W3 | 06-08-021-25W3 | Blind End | Blind End | Flowline |  | CANADIAN NATURAL RESOURCES LIMITED | Abandoned | Natural Gas |  |  | 0.644 | 0.644 | [8 empty] | 0 | [5 empty] | SYSGEN | N
PL-00001107 |  | N | 6 | SK PS 00122165 | 2021-10-06 |  | 05-19-007-19W3 | 12-19-007-19W3 | Well | Pipeline Segment Connection Below Ground | Flowline | 02-22-007-20W3M MWB OE Flowline | DURHAM CREEK ENERGY LTD. | Operating | Oil Well Effluent |  | Composite | 0.086 | 0.086 | 101 | 12 | 1 | FPHT | 601 |  | 15500 | 4960 | 4960 | 49.6 | 1.5 | Uncoated | Uncoated | 10 | SHAPEFILE | N
PL-00005651 | LIEBENTHAL #1 | Y | 358 | SK PS 00122132 | 2021-10-06 | 192588-1 |  |  | Blind End | Blind End | Flowline |  | CANADIAN NATURAL RESOURCES LIMITED | Abandoned | Natural Gas |  |  | 0.796 | 0.796 | [8 empty] | 0 | [5 empty] | SYSGEN | N
PL-00005651 | LIEBENTHAL #1 | Y | 197 | SK PS 00121971 | 2021-10-06 | 117750-1 | 09-12-021-25W3 | 01-12-021-25W3 | Blind End | Blind End | Flowline |  | CANADIAN NATURAL RESOURCES LIMITED | Abandoned | Natural Gas |  |  | 0.799 | 0.799 | [8 empty] | 0 | [5 empty] | SYSGEN | N
PL-00005651 | LIEBENTHAL #1 | Y | 321 | SK PS 00122095 | 2021-10-06 | 117653-1 | 10-26-020-25W3 |  | Blind End | Blind End | Flowline |  | CANADIAN NATURAL RESOURCES LIMITED | Abandoned | Natural Gas |  |  | 0.584 | 0.584 | [8 empty] | 0 | [5 empty] | SYSGEN | N
PL-00005651 | LIEBENTHAL #1 | Y | 277 | SK PS 00122051 | 2021-10-06 | 192605-1 |  |  | Blind End | Blind End | Flowline |  | CANADIAN NATURAL RESOURCES LIMITED | Abandoned | Natural Gas |  |  | 0.8 | 0.8 | [8 empty] | 0 | [5 empty] | SYSGEN | N
PL-00005651 | LIEBENTHAL #1 | Y | 375 | SK PS 00122149 | 2021-10-06 | 188966-1 | 15-11-020-25W3 |  | Blind End | Blind End | Flowline |  | CANADIAN NATURAL RESOURCES LIMITED | Abandoned | Natural Gas |  |  | 0.814 | 0.814 | [8 empty] | 0 | [5 empty] | SYSGEN | N
PL-00005651 | LIEBENTHAL #1 | Y | 88 | SK PS 00121862 | 2021-10-06 | 149341-900 |  |  | Blind End | Blind End | Flowline |  | CANADIAN NATURAL RESOURCES LIMITED | Abandoned | Natural Gas |  |  | 0.789 | 0.789 | [8 empty] | 0 | [5 empty] | SYSGEN | N
PL-00005651 | LIEBENTHAL #1 | Y | 355 | SK PS 00122129 | 2021-10-06 | 192618-1 |  |  | Blind End | Blind End | Flowline |  | CANADIAN NATURAL RESOURCES LIMITED | Abandoned | Natural Gas |  |  | 0.892 | 0.892 | [8 empty] | 0 | [5 empty] | SYSGEN | N
PL-00005651 | LIEBENTHAL #1 | Y | 317 | SK PS 00122091 | 2021-10-06 | 192543-1 | 14-33-020-25W3 | 14-33-020-25W3 | Blind End | Blind End | Flowline |  | CANADIAN NATURAL RESOURCES LIMITED | Abandoned | Natural Gas |  |  | 0.086 | 0.086 | [8 empty] | 0 | [5 empty] | SYSGEN | N
PL-00005651 | LIEBENTHAL #1 | Y | 289 | SK PS 00122063 | 2021-10-06 | 192640-1 | 07-11-021-25W3 | 15-02-021-25W3 | Blind End | Blind End | Flowline |  | CANADIAN NATURAL RESOURCES LIMITED | Abandoned | Natural Gas |  |  | 0.767 | 0.767 | [8 empty] | 0 | [5 empty] | SYSGEN | N
PL-00005651 | LIEBENTHAL #1 | Y | 80 | SK PS 00121854 | 2021-10-06 | 149315-1 |  | 12-08-021-25W3 | Blind End | Blind End | Flowline |  | CANADIAN NATURAL RESOURCES LIMITED | Abandoned | Natural Gas |  |  | 0.418 | 0.418 | [8 empty] | 0 | [5 empty] | SYSGEN | N
PL-00005651 | LIEBENTHAL #1 | Y | 145 | SK PS 00121919 | 2021-10-06 | 117661-1 | 11-22-020-25W3 | 03-27-020-25W3 | Blind End | Blind End | Flowline |  | CANADIAN NATURAL RESOURCES LIMITED | Abandoned | Natural Gas |  |  | 0.826 | 0.826 | [8 empty] | 0 | [5 empty] | SYSGEN | N
PL-00005651 | LIEBENTHAL #1 | Y | 5 | SK PS 00121779 | 2021-10-06 | 117631-1 | 11-24-020-25W3 | 14-24-020-25W3 | Blind End | Blind End | Flowline |  | CANADIAN NATURAL RESOURCES LIMITED | Abandoned | Natural Gas |  |  | 0.519 | 0.519 | [8 empty] | 0 | [5 empty] | SYSGEN | N
PL-00005651 | LIEBENTHAL #1 | Y | 354 | SK PS 00122128 | 2021-10-06 | 195713-1 | 10-11-020-25W3 | 11-11-020-25W3 | Blind End | Blind End | Flowline |  | CANADIAN NATURAL RESOURCES LIMITED | Abandoned | Natural Gas |  |  | 0.759 | 0.759 | [8 empty] | 0 | [5 empty] | SYSGEN | N
PL-00005651 | LIEBENTHAL #1 | Y | 32 | SK PS 00121806 | 2021-10-06 | 188955-1 |  | 08-16-020-25W3 | Blind End | Blind End | Flowline |  | CANADIAN NATURAL RESOURCES LIMITED | Abandoned | Natural Gas |  |  | 0.827 | 0.827 | [8 empty] | 0 | [5 empty] | SYSGEN | N
PL-00005651 | LIEBENTHAL #1 | Y | 156 | SK PS 00121930 | 2021-10-06 | 117648-1 | 02-26-020-25W3 | 10-26-020-25W3 | Blind End | Blind End | Flowline |  | CANADIAN NATURAL RESOURCES LIMITED | Abandoned | Natural Gas |  |  | 0.912 | 0.912 | [8 empty] | 0 | [5 empty] | SYSGEN | N
PL-00005651 | LIEBENTHAL #1 | Y | 122 | SK PS 00121896 | 2021-10-06 | 195715-1 | 02-14-020-25W3 | 06-14-020-25W3 | Blind End | Blind End | Flowline |  | CANADIAN NATURAL RESOURCES LIMITED | Abandoned | Natural Gas |  |  | 0.55 | 0.55 | [8 empty] | 0 | [5 empty] | SYSGEN | N
PL-00005651 | LIEBENTHAL #1 | Y | 96 | SK PS 00121870 | 2021-10-06 | 192608-1 |  |  | Blind End | Blind End | Flowline |  | CANADIAN NATURAL RESOURCES LIMITED | Abandoned | Natural Gas |  |  | 0.778 | 0.778 | [8 empty] | 0 | [5 empty] | SYSGEN | N
PL-00005651 | LIEBENTHAL #1 | Y | 314 | SK PS 00122088 | 2021-10-06 | 149341-902 |  |  | Blind End | Blind End | Flowline |  | CANADIAN NATURAL RESOURCES LIMITED | Abandoned | Natural Gas |  |  | 0.758 | 0.758 | [8 empty] | 0 | [5 empty] | SYSGEN | N
PL-00005651 | LIEBENTHAL #1 | Y | 195 | SK PS 00121969 | 2021-10-06 | 117738-1 | 10-11-021-25W3 | 01-11-021-25W3 | Blind End | Blind End | Flowline |  | CANADIAN NATURAL RESOURCES LIMITED | Abandoned | Natural Gas |  |  | 0.794 | 0.794 | [8 empty] | 0 | [5 empty] | SYSGEN | N
PL-00005651 | LIEBENTHAL #1 | Y | 143 | SK PS 00121917 | 2021-10-06 | 185142-1 | 14-21-020-25W3 | 15-21-020-25W3 | Blind End | Blind End | Flowline |  | CANADIAN NATURAL RESOURCES LIMITED | Abandoned | Natural Gas |  |  | 0.402 | 0.402 | [8 empty] | 0 | [5 empty] | SYSGEN | N
PL-00005651 | LIEBENTHAL #1 | Y | 223 | SK PS 00121997 | 2021-10-06 | 117766-1 | 02-24-021-25W3 | 15-13-021-25W3 | Blind End | Blind End | Flowline |  | CANADIAN NATURAL RESOURCES LIMITED | Abandoned | Natural Gas |  |  | 0.56 | 0.56 | [8 empty] | 0 | [5 empty] | SYSGEN | N
PL-00005651 | LIEBENTHAL #1 | Y | 253 | SK PS 00122027 | 2021-10-06 | 192565-1 | 07-16-020-25W3 | 15-16-020-25W3 | Blind End | Blind End | Flowline |  | CANADIAN NATURAL RESOURCES LIMITED | Abandoned | Natural Gas |  |  | 0.793 | 0.793 | [8 empty] | 0 | [5 empty] | SYSGEN | N
PL-00005647 | E03944 | N | 1 | SK PS 00121769 | 2021-10-06 | E03944-1 | 13-18-026-18W3 | 11-07-026-18W3 | Multi Well Battery | Well | Flowline | 13-18-026-18 to 11-07-026-18W3 | TEINE ENERGY LTD. | Operating | Salt water | Produced Water | Composite | 2.125 | 2.125 | 129 | 15 | 1 | FCLP | 901 |  | 15500 | 15500 | 9930 | 0 | 1.8 | Uncoated | Uncoated | 0 | SHAPEFILE | N
PL-00005651 | LIEBENTHAL #1 | Y | 84 | SK PS 00121858 | 2021-10-06 | 149329-1 | 01-17-021-25W3 | 08-17-021-25W3 | Blind End | Blind End | Flowline |  | CANADIAN NATURAL RESOURCES LIMITED | Abandoned | Natural Gas |  |  | 0.486 | 0.486 | [8 empty] | 0 | [5 empty] | SYSGEN | N
PL-00005651 | LIEBENTHAL #1 | Y | 271 | SK PS 00122045 | 2021-10-06 | 192604-1 | 15-34-020-25W3 |  | Blind End | Blind End | Flowline |  | CANADIAN NATURAL RESOURCES LIMITED | Abandoned | Natural Gas |  |  | 0.824 | 0.824 | [8 empty] | 0 | [5 empty] | SYSGEN | N
PL-00005651 | LIEBENTHAL #1 | Y | 319 | SK PS 00122093 | 2021-10-06 | 248220-1 | 03-04-021-25W3 | 03-04-021-25W3 | Blind End | Blind End | Flowline |  | CANADIAN NATURAL RESOURCES LIMITED | Abandoned | Natural Gas |  |  | 0.049 | 0.049 | [8 empty] | 0 | [5 empty] | SYSGEN | N
PL-00005651 | LIEBENTHAL #1 | Y | 137 | SK PS 00121911 | 2021-10-06 | 185149-1 | 04-20-020-25W3 | 06-20-020-25W3 | Blind End | Blind End | Flowline |  | CANADIAN NATURAL RESOURCES LIMITED | Abandoned | Natural Gas |  |  | 0.703 | 0.703 | [8 empty] | 0 | [5 empty] | SYSGEN | N
PL-00005651 | LIEBENTHAL #1 | Y | 128 | SK PS 00121902 | 2021-10-06 | 184986-1 | 11-15-020-25W3 | 10-15-020-25W3 | Blind End | Blind End | Flowline |  | CANADIAN NATURAL RESOURCES LIMITED | Abandoned | Natural Gas |  |  | 0.423 | 0.423 | [8 empty] | 0 | [5 empty] | SYSGEN | N
PL-00005651 | LIEBENTHAL #1 | Y | 389 | SK PS 00122163 | 2021-10-06 | 117702-2 |  | 01-21-021-25W3 | Blind End | Blind End | Flowline |  | CANADIAN NATURAL RESOURCES LIMITED | Abandoned | Natural Gas |  |  | 0.571 | 0.571 | [8 empty] | 0 | [5 empty] | SYSGEN | N
PL-00005651 | LIEBENTHAL #1 | Y | 170 | SK PS 00121944 | 2021-10-06 | 117643-1 | 11-36-020-25W3 | 15-36-020-25W3 | Blind End | Blind End | Flowline |  | CANADIAN NATURAL RESOURCES LIMITED | Abandoned | Natural Gas |  |  | 0.569 | 0.569 | [8 empty] | 0 | [5 empty] | SYSGEN | N
PL-00005651 | LIEBENTHAL #1 | Y | 173 | SK PS 00121947 | 2021-10-06 | 117753-1 | 03-19-021-24W3 | 14-18-021-24W3 | Blind End | Blind End | Flowline |  | CANADIAN NATURAL RESOURCES LIMITED | Abandoned | Natural Gas |  |  | 0.621 | 0.621 | [8 empty] | 0 | [5 empty] | SYSGEN | N
PL-00005651 | LIEBENTHAL #1 | Y | 208 | SK PS 00121982 | 2021-10-06 | 149333-1 | 15-16-021-25W3 | 09-16-021-25W3 | Blind End | Blind End | Flowline |  | CANADIAN NATURAL RESOURCES LIMITED | Abandoned | Natural Gas |  |  | 0.564 | 0.564 | [8 empty] | 0 | [5 empty] | SYSGEN | N
PL-00005651 | LIEBENTHAL #1 | Y | 14 | SK PS 00121788 | 2021-10-06 | 117658-1 | 10-35-020-25W3 |  | Blind End | Blind End | Flowline |  | CANADIAN NATURAL RESOURCES LIMITED | Abandoned | Natural Gas |  |  | 0.444 | 0.444 | [8 empty] | 0 | [5 empty] | SYSGEN | N
PL-00005651 | LIEBENTHAL #1 | Y | 259 | SK PS 00122033 | 2021-10-06 | 192564-1 | 06-21-020-25W3 | 12-21-020-25W3 | Blind End | Blind End | Flowline |  | CANADIAN NATURAL RESOURCES LIMITED | Abandoned | Natural Gas |  |  | 0.742 | 0.742 | [8 empty] | 0 | [5 empty] | SYSGEN | N
PL-00005651 | LIEBENTHAL #1 | Y | 27 | SK PS 00121801 | 2021-10-06 | 188718-1 | 10-09-020-25W3 | 01-16-020-25W3 | Blind End | Blind End | Flowline |  | CANADIAN NATURAL RESOURCES LIMITED | Abandoned | Natural Gas |  |  | 0.838 | 0.838 | [8 empty] | 0 | [5 empty] | SYSGEN | N
PL-00005651 | LIEBENTHAL #1 | Y | 119 | SK PS 00121893 | 2021-10-06 | 195707-1 | 12-13-020-25W3 | 16-14-020-25W3 | Blind End | Blind End | Flowline |  | CANADIAN NATURAL RESOURCES LIMITED | Abandoned | Natural Gas |  |  | 0.682 | 0.682 | [8 empty] | 0 | [5 empty] | SYSGEN | N
PL-00005651 | LIEBENTHAL #1 | Y | 181 | SK PS 00121955 | 2021-10-06 | 195740-1 | 01-06-021-25W3 | 08-06-021-25W3 | Blind End | Blind End | Flowline |  | CANADIAN NATURAL RESOURCES LIMITED | Abandoned | Natural Gas |  |  | 0.166 | 0.166 | [8 empty] | 0 | [5 empty] | SYSGEN | N
PL-00005651 | LIEBENTHAL #1 | Y | 244 | SK PS 00122018 | 2021-10-06 | 188962-1 | 07-10-020-25W3 | 15-10-020-25W3 | Blind End | Blind End | Flowline |  | CANADIAN NATURAL RESOURCES LIMITED | Abandoned | Natural Gas |  |  | 0.781 | 0.781 | [8 empty] | 0 | [5 empty] | SYSGEN | N
PL-00005651 | LIEBENTHAL #1 | Y | 34 | SK PS 00121808 | 2021-10-06 | 188964-1 | 07-11-020-25W3 |  | Blind End | Blind End | Flowline |  | CANADIAN NATURAL RESOURCES LIMITED | Abandoned | Natural Gas |  |  | 0.822 | 0.822 | [8 empty] | 0 | [5 empty] | SYSGEN | N
PL-00005651 | LIEBENTHAL #1 | Y | 310 | SK PS 00122084 | 2021-10-06 | 185730-1 | 01-15-021-25W3 | 01-15-021-25W3 | Blind End | Blind End | Flowline |  | CANADIAN NATURAL RESOURCES LIMITED | Abandoned | Natural Gas |  |  | 0.146 | 0.146 | [8 empty] | 0 | [5 empty] | SYSGEN | N
PL-00005651 | LIEBENTHAL #1 | Y | 284 | SK PS 00122058 | 2021-10-06 | 192624-1 | 14-01-021-25W3 | 07-01-021-25W3 | Blind End | Blind End | Flowline |  | CANADIAN NATURAL RESOURCES LIMITED | Abandoned | Natural Gas |  |  | 0.8 | 0.8 | [8 empty] | 0 | [5 empty] | SYSGEN | N
PL-00005651 | LIEBENTHAL #1 | Y | 370 | SK PS 00122144 | 2021-10-06 | 192613-1 |  |  | Blind End | Blind End | Flowline |  | CANADIAN NATURAL RESOURCES LIMITED | Abandoned | Natural Gas |  |  | 0.815 | 0.815 | [8 empty] | 0 | [5 empty] | SYSGEN | N
PL-00005651 | LIEBENTHAL #1 | Y | 221 | SK PS 00121995 | 2021-10-06 | 117724-1 | 11-23-021-25W3 | 07-23-021-25W3 | Blind End | Blind End | Flowline |  | CANADIAN NATURAL RESOURCES LIMITED | Abandoned | Natural Gas |  |  | 0.565 | 0.565 | [8 empty] | 0 | [5 empty] | SYSGEN | N
PL-00005651 | LIEBENTHAL #1 | Y | 133 | SK PS 00121907 | 2021-10-06 | 188710-1 | 02-18-020-25W3 |  | Blind End | Blind End | Flowline |  | CANADIAN NATURAL RESOURCES LIMITED | Abandoned | Natural Gas |  |  | 0.63 | 0.63 | [8 empty] | 0 | [5 empty] | SYSGEN | N
PL-00005651 | LIEBENTHAL #1 | Y | 369 | SK PS 00122143 | 2021-10-06 | 195702-1 | 14-12-020-25W3 | 04-13-020-25W3 | Blind End | Blind End | Flowline |  | CANADIAN NATURAL RESOURCES LIMITED | Abandoned | Natural Gas |  |  | 0.562 | 0.562 | [8 empty] | 0 | [5 empty] | SYSGEN | N
PL-00005651 | LIEBENTHAL #1 | Y | 211 | SK PS 00121985 | 2021-10-06 | 117701-1 | 07-21-021-25W3 | 01-21-021-25W3 | Blind End | Blind End | Flowline |  | CANADIAN NATURAL RESOURCES LIMITED | Abandoned | Natural Gas |  |  | 0.567 | 0.567 | [8 empty] | 0 | [5 empty] | SYSGEN | N
PL-00005651 | LIEBENTHAL #1 | Y | 324 | SK PS 00122098 | 2021-10-06 | 117674-1 | 10-28-020-25W3 | 01-33-020-25W3 | Blind End | Blind End | Flowline |  | CANADIAN NATURAL RESOURCES LIMITED | Abandoned | Natural Gas |  |  | 0.823 | 0.823 | [8 empty] | 0 | [5 empty] | SYSGEN | N
PL-00005651 | LIEBENTHAL #1 | Y | 335 | SK PS 00122109 | 2021-10-06 | 185147-1 | 11-20-020-25W3 | 14-20-020-25W3 | Blind End | Blind End | Flowline |  | CANADIAN NATURAL RESOURCES LIMITED | Abandoned | Natural Gas |  |  | 0.499 | 0.499 | [8 empty] | 0 | [5 empty] | SYSGEN | N
PL-00005651 | LIEBENTHAL #1 | Y | 4 | SK PS 00121778 | 2021-10-06 | 117630-1 | 06-24-020-25W3 | 11-24-020-25W3 | Blind End | Blind End | Flowline |  | CANADIAN NATURAL RESOURCES LIMITED | Abandoned | Natural Gas |  |  | 0.551 | 0.551 | [8 empty] | 0 | [5 empty] | SYSGEN | N
PL-00005651 | LIEBENTHAL #1 | Y | 81 | SK PS 00121855 | 2021-10-06 | 149318-1 | 16-08-021-25W3 | 09-08-021-25W3 | Blind End | Blind End | Flowline |  | CANADIAN NATURAL RESOURCES LIMITED | Abandoned | Natural Gas |  |  | 0.484 | 0.484 | [8 empty] | 0 | [5 empty] | SYSGEN | N
PL-00005651 | LIEBENTHAL #1 | Y | 55 | SK PS 00121829 | 2021-10-06 | 117755-1 | 11-18-021-24W3 | 06-18-021-24W3 | Blind End | Blind End | Flowline |  | CANADIAN NATURAL RESOURCES LIMITED | Abandoned | Natural Gas |  |  | 0.665 | 0.665 | [8 empty] | 0 | [5 empty] | SYSGEN | N
PL-00005651 | LIEBENTHAL #1 | Y | 261 | SK PS 00122035 | 2021-10-06 | 192595-1 |  |  | Blind End | Blind End | Flowline |  | CANADIAN NATURAL RESOURCES LIMITED | Abandoned | Natural Gas |  |  | 0.794 | 0.794 | [8 empty] | 0 | [5 empty] | SYSGEN | N
PL-00005651 | LIEBENTHAL #1 | Y | 318 | SK PS 00122092 | 2021-10-06 | 185727-1 | 10-03-021-25W3 | 01-03-021-25W3 | Blind End | Blind End | Flowline |  | CANADIAN NATURAL RESOURCES LIMITED | Abandoned | Natural Gas |  |  | 0.8 | 0.8 | [8 empty] | 0 | [5 empty] | SYSGEN | N
PL-00005651 | LIEBENTHAL #1 | Y | 10 | SK PS 00121784 | 2021-10-06 | 117644-1 | 07-23-020-25W3 | 04-23-020-25W3 | Blind End | Blind End | Flowline |  | CANADIAN NATURAL RESOURCES LIMITED | Abandoned | Natural Gas |  |  | 0.562 | 0.562 | [8 empty] | 0 | [5 empty] | SYSGEN | N
PL-00005651 | LIEBENTHAL #1 | Y | 217 | SK PS 00121991 | 2021-10-06 | 117716-1 | 09-22-021-25W3 | 15-22-021-25W3 | Blind End | Blind End | Flowline |  | CANADIAN NATURAL RESOURCES LIMITED | Abandoned | Natural Gas |  |  | 0.563 | 0.563 | [8 empty] | 0 | [5 empty] | SYSGEN | N
PL-00005651 | LIEBENTHAL #1 | Y | 275 | SK PS 00122049 | 2021-10-06 | 192643-1 | 07-03-021-25W3 | 15-34-020-25W3 | Blind End | Blind End | Flowline |  | CANADIAN NATURAL RESOURCES LIMITED | Abandoned | Natural Gas |  |  | 0.804 | 0.804 | [8 empty] | 0 | [5 empty] | SYSGEN | N
PL-00005651 | LIEBENTHAL #1 | Y | 380 | SK PS 00122154 | 2021-10-06 | 117718-1 | 12-22-021-25W3 | 07-22-021-25W3 | Blind End | Blind End | Flowline |  | CANADIAN NATURAL RESOURCES LIMITED | Abandoned | Natural Gas |  |  | 0.594 | 0.594 | [8 empty] | 0 | [5 empty] | SYSGEN | N
PL-00005651 | LIEBENTHAL #1 | Y | 336 | SK PS 00122110 | 2021-10-06 | 185151-1 | 15-18-020-25W3 | 10-18-020-25W3 | Blind End | Blind End | Flowline |  | CANADIAN NATURAL RESOURCES LIMITED | Abandoned | Natural Gas |  |  | 0.559 | 0.559 | [8 empty] | 0 | [5 empty] | SYSGEN | N
PL-00005651 | LIEBENTHAL #1 | Y | 193 | SK PS 00121967 | 2021-10-06 | 149337-1 | 15-09-021-25W3 | 10-09-021-25W3 | Blind End | Blind End | Flowline |  | CANADIAN NATURAL RESOURCES LIMITED | Abandoned | Natural Gas |  |  | 0.517 | 0.517 | [8 empty] | 0 | [5 empty] | SYSGEN | N
PL-00005651 | LIEBENTHAL #1 | Y | 331 | SK PS 00122105 | 2021-10-06 | 149327-1 | 03-07-021-25W3 | 06-07-021-25W3 | Blind End | Blind End | Flowline |  | CANADIAN NATURAL RESOURCES LIMITED | Abandoned | Natural Gas |  |  | 0.488 | 0.488 | [8 empty] | 0 | [5 empty] | SYSGEN | N
PL-00005651 | LIEBENTHAL #1 | Y | 21 | SK PS 00121795 | 2021-10-06 | 185136-1 | 16-17-020-25W3 | 04-21-020-25W3 | Blind End | Blind End | Flowline |  | CANADIAN NATURAL RESOURCES LIMITED | Abandoned | Natural Gas |  |  | 0.537 | 0.537 | [8 empty] | 0 | [5 empty] | SYSGEN | N
PL-00005651 | LIEBENTHAL #1 | Y | 231 | SK PS 00122005 | 2021-10-06 | 117712-1 | 03-26-021-25W3 |  | Blind End | Blind End | Flowline |  | CANADIAN NATURAL RESOURCES LIMITED | Abandoned | Natural Gas |  |  | 0.573 | 0.573 | [8 empty] | 0 | [5 empty] | SYSGEN | N
PL-00001107 |  | N | 7 | SK PS 00122166 | 2021-10-06 |  | 05-19-007-19W3 | 05-19-007-19W3 | Well | Pipeline Segment Connection Below Ground | Flowline | 02-22-007-20W3M MWB OE Flowline | DURHAM CREEK ENERGY LTD. | Operating | Oil Well Effluent |  | Composite | 0.155 | 0.155 | 130 | 15.5 | 1 | FPHT | 601 |  | 15500 | 4960 | 4960 | 49.6 | 1.5 | Uncoated | Uncoated | 10 | SHAPEFILE | N
PL-00005651 | LIEBENTHAL #1 | Y | 205 | SK PS 00121979 | 2021-10-06 | 149332-1 | 03-09-021-25W3 | 15-04-021-25W3 | Blind End | Blind End | Flowline |  | CANADIAN NATURAL RESOURCES LIMITED | Abandoned | Natural Gas |  |  | 0.42 | 0.42 | [8 empty] | 0 | [5 empty] | SYSGEN | N
PL-00005651 | LIEBENTHAL #1 | Y | 7 | SK PS 00121781 | 2021-10-06 | 117637-1 |  | 10-25-020-25W3 | Blind End | Blind End | Flowline |  | CANADIAN NATURAL RESOURCES LIMITED | Abandoned | Natural Gas |  |  | 0.684 | 0.684 | [8 empty] | 0 | [5 empty] | SYSGEN | N
PL-00005651 | LIEBENTHAL #1 | Y | 38 | SK PS 00121812 | 2021-10-06 | 192593-1 | 07-35-020-25W3 | 14-35-020-25W3 | Blind End | Blind End | Flowline |  | CANADIAN NATURAL RESOURCES LIMITED | Abandoned | Natural Gas |  |  | 0.798 | 0.798 | [8 empty] | 0 | [5 empty] | SYSGEN | N
PL-00005651 | LIEBENTHAL #1 | Y | 153 | SK PS 00121927 | 2021-10-06 | 117638-1 | 10-25-020-25W3 |  | Blind End | Blind End | Flowline |  | CANADIAN NATURAL RESOURCES LIMITED | Abandoned | Natural Gas |  |  | 0.624 | 0.624 | [8 empty] | 0 | [5 empty] | SYSGEN | N
PL-00005651 | LIEBENTHAL #1 | Y | 90 | SK PS 00121864 | 2021-10-06 | 149343-1 | 07-10-021-25W3 | 15-03-021-25W3 | Blind End | Blind End | Flowline |  | CANADIAN NATURAL RESOURCES LIMITED | Abandoned | Natural Gas |  |  | 0.785 | 0.785 | [8 empty] | 0 | [5 empty] | SYSGEN | N
PL-00005651 | LIEBENTHAL #1 | Y | 371 | SK PS 00122145 | 2021-10-06 | 117599-1 | 13-31-020-24W3 | 02-07-021-24W3 | Blind End | Blind End | Flowline |  | CANADIAN NATURAL RESOURCES LIMITED | Abandoned | Natural Gas |  |  | 2.26 | 2.26 | [8 empty] | 0 | [5 empty] | SYSGEN | N
PL-00005651 | LIEBENTHAL #1 | Y | 239 | SK PS 00122013 | 2021-10-06 | 188958-1 | 16-08-020-25W3 | 08-17-020-25W3 | Blind End | Blind End | Flowline |  | CANADIAN NATURAL RESOURCES LIMITED | Abandoned | Natural Gas |  |  | 0.997 | 0.997 | [8 empty] | 0 | [5 empty] | SYSGEN | N
PL-00005651 | LIEBENTHAL #1 | Y | 363 | SK PS 00122137 | 2021-10-06 | 192560-1 | 07-28-020-25W3 | 15-28-020-25W3 | Blind End | Blind End | Flowline |  | CANADIAN NATURAL RESOURCES LIMITED | Abandoned | Natural Gas |  |  | 0.777 | 0.777 | [8 empty] | 0 | [5 empty] | SYSGEN | N
PL-00005651 | LIEBENTHAL #1 | Y | 345 | SK PS 00122119 | 2021-10-06 | 117705-1 |  | 01-22-021-25W3 | Blind End | Blind End | Flowline |  | CANADIAN NATURAL RESOURCES LIMITED | Abandoned | Natural Gas |  |  | 0.578 | 0.578 | [8 empty] | 0 | [5 empty] | SYSGEN | N
PL-00005651 | LIEBENTHAL #1 | Y | 168 | SK PS 00121942 | 2021-10-06 | 117657-1 | 11-35-020-25W3 | 11-35-020-25W3 | Blind End | Blind End | Flowline |  | CANADIAN NATURAL RESOURCES LIMITED | Abandoned | Natural Gas |  |  | 0.39 | 0.39 | [8 empty] | 0 | [5 empty] | SYSGEN | N
PL-00005651 | LIEBENTHAL #1 | Y | 332 | SK PS 00122106 | 2021-10-06 | 149328-1 | 07-17-021-25W3 | 02-17-021-25W3 | Blind End | Blind End | Flowline |  | CANADIAN NATURAL RESOURCES LIMITED | Abandoned | Natural Gas |  |  | 0.486 | 0.486 | [8 empty] | 0 | [5 empty] | SYSGEN | N
PL-00005651 | LIEBENTHAL #1 | Y | 232 | SK PS 00122006 | 2021-10-06 | 117719-1 |  | 02-26-021-25W3 | Blind End | Blind End | Flowline |  | CANADIAN NATURAL RESOURCES LIMITED | Abandoned | Natural Gas |  |  | 0.594 | 0.594 | [8 empty] | 0 | [5 empty] | SYSGEN | N
PL-00005651 | LIEBENTHAL #1 | Y | 241 | SK PS 00122015 | 2021-10-06 | 192582-1 |  |  | Blind End | Blind End | Flowline |  | CANADIAN NATURAL RESOURCES LIMITED | Abandoned | Natural Gas |  |  | 0.799 | 0.799 | [8 empty] | 0 | [5 empty] | SYSGEN | N
PL-00005651 | LIEBENTHAL #1 | Y | 76 | SK PS 00121850 | 2021-10-06 | 117767-1 | 03-24-021-25W3 |  | Blind End | Blind End | Flowline |  | CANADIAN NATURAL RESOURCES LIMITED | Abandoned | Natural Gas |  |  | 0.597 | 0.597 | [8 empty] | 0 | [5 empty] | SYSGEN | N
PL-00005651 | LIEBENTHAL #1 | Y | 268 | SK PS 00122042 | 2021-10-06 | 192530-1 |  | 13-33-020-25W3 | Blind End | Blind End | Flowline |  | CANADIAN NATURAL RESOURCES LIMITED | Abandoned | Natural Gas |  |  | 0.401 | 0.401 | [8 empty] | 0 | [5 empty] | SYSGEN | N
PL-00005651 | LIEBENTHAL #1 | Y | 121 | SK PS 00121895 | 2021-10-06 | 195705-1 |  | 14-13-020-25W3 | Blind End | Blind End | Flowline |  | CANADIAN NATURAL RESOURCES LIMITED | Abandoned | Natural Gas |  |  | 0.853 | 0.853 | [8 empty] | 0 | [5 empty] | SYSGEN | N
PL-00005651 | LIEBENTHAL #1 | Y | 124 | SK PS 00121898 | 2021-10-06 | 195726-1 | 13-14-020-25W3 | 12-14-020-25W3 | Blind End | Blind End | Flowline |  | CANADIAN NATURAL RESOURCES LIMITED | Abandoned | Natural Gas |  |  | 0.406 | 0.406 | [8 empty] | 0 | [5 empty] | SYSGEN | N
PL-00005651 | LIEBENTHAL #1 | Y | 85 | SK PS 00121859 | 2021-10-06 | 149330-1 | 12-16-021-25W3 | 05-16-021-25W3 | Blind End | Blind End | Flowline |  | CANADIAN NATURAL RESOURCES LIMITED | Abandoned | Natural Gas |  |  | 0.459 | 0.459 | [8 empty] | 0 | [5 empty] | SYSGEN | N
PL-00005651 | LIEBENTHAL #1 | Y | 71 | SK PS 00121845 | 2021-10-06 | 117744-1 | 04-02-021-25W3 |  | Blind End | Blind End | Flowline |  | CANADIAN NATURAL RESOURCES LIMITED | Abandoned | Natural Gas |  |  | 0.371 | 0.371 | [8 empty] | 0 | [5 empty] | SYSGEN | N
PL-00005651 | LIEBENTHAL #1 | Y | 255 | SK PS 00122029 | 2021-10-06 | 188715-1 | 07-17-020-25W3 |  | Blind End | Blind End | Flowline |  | CANADIAN NATURAL RESOURCES LIMITED | Abandoned | Natural Gas |  |  | 0.803 | 0.803 | [8 empty] | 0 | [5 empty] | SYSGEN | N
PL-00005648 |  | N | 1 | SK PS 00121772 | 2021-10-06 |  | 15-12-006-20W3 | 15-12-006-20W3 | Pipeline Segment Connection Below Ground | Compressor Station | Flowline | 15-12 to 15-12 Underground Tie in | BULL PINE ENERGY INC. | Operating | Natural Gas |  | Fibreglass | 0.067 | 0.067 | 156.3 | 3.9 | 1 | STAR | 800 |  | 3960 | 3960 | 1379 | 13.78 | 1.5 | Uncoated | Uncoated | 9.99 | SHAPEFILE | N
PL-00005651 | LIEBENTHAL #1 | Y | 147 | SK PS 00121921 | 2021-10-06 | 117629-1 | 04-24-020-25W3 | 06-24-020-25W3 | Blind End | Blind End | Flowline |  | CANADIAN NATURAL RESOURCES LIMITED | Abandoned | Natural Gas |  |  | 0.659 | 0.659 | [8 empty] | 0 | [5 empty] | SYSGEN | N
PL-00005651 | LIEBENTHAL #1 | Y | 252 | SK PS 00122026 | 2021-10-06 | 188716-1 | 04-16-020-25W3 | 05-16-020-25W3 | Blind End | Blind End | Flowline |  | CANADIAN NATURAL RESOURCES LIMITED | Abandoned | Natural Gas |  |  | 0.389 | 0.389 | [8 empty] | 0 | [5 empty] | SYSGEN | N
PL-00005651 | LIEBENTHAL #1 | Y | 148 | SK PS 00121922 | 2021-10-06 | 117626-1 |  | 10-24-020-25W3 | Blind End | Blind End | Flowline |  | CANADIAN NATURAL RESOURCES LIMITED | Abandoned | Natural Gas |  |  | 0.663 | 0.663 | [8 empty] | 0 | [5 empty] | SYSGEN | N
PL-00005651 | LIEBENTHAL #1 | Y | 185 | SK PS 00121959 | 2021-10-06 | 149313-1 | 15-07-021-25W3 | 10-07-021-25W3 | Blind End | Blind End | Flowline |  | CANADIAN NATURAL RESOURCES LIMITED | Abandoned | Natural Gas |  |  | 0.482 | 0.482 | [8 empty] | 0 | [5 empty] | SYSGEN | N
PL-00005651 | LIEBENTHAL #1 | Y | 33 | SK PS 00121807 | 2021-10-06 | 188963-1 | 15-10-020-25W3 | 07-15-020-25W3 | Blind End | Blind End | Flowline |  | CANADIAN NATURAL RESOURCES LIMITED | Abandoned | Natural Gas |  |  | 0.824 | 0.824 | [8 empty] | 0 | [5 empty] | SYSGEN | N
PL-00005651 | LIEBENTHAL #1 | Y | 132 | SK PS 00121906 | 2021-10-06 | 185138-1 | 10-17-020-25W3 | 16-17-020-25W3 | Blind End | Blind End | Flowline |  | CANADIAN NATURAL RESOURCES LIMITED | Abandoned | Natural Gas |  |  | 0.672 | 0.672 | [8 empty] | 0 | [5 empty] | SYSGEN | N
PL-00005651 | LIEBENTHAL #1 | Y | 383 | SK PS 00122157 | 2021-10-06 | 149322-1 | 15-05-021-25W3 |  | Blind End | Blind End | Flowline |  | CANADIAN NATURAL RESOURCES LIMITED | Abandoned | Natural Gas |  |  | 0.76 | 0.76 | [8 empty] | 0 | [5 empty] | SYSGEN | N
PL-00005651 | LIEBENTHAL #1 | Y | 283 | SK PS 00122057 | 2021-10-06 | 192645-1 | 07-01-021-25W3 | 15-36-020-25W3 | Blind End | Blind End | Flowline |  | CANADIAN NATURAL RESOURCES LIMITED | Abandoned | Natural Gas |  |  | 0.79 | 0.79 | [8 empty] | 0 | [5 empty] | SYSGEN | N
PL-00005651 | LIEBENTHAL #1 | Y | 247 | SK PS 00122021 | 2021-10-06 | 192585-1 | 06-14-020-25W3 | 05-14-020-25W3 | Blind End | Blind End | Flowline |  | CANADIAN NATURAL RESOURCES LIMITED | Abandoned | Natural Gas |  |  | 0.627 | 0.627 | [8 empty] | 0 | [5 empty] | SYSGEN | N
PL-00005651 | LIEBENTHAL #1 | Y | 134 | SK PS 00121908 | 2021-10-06 | 188711-1 |  | 16-18-020-25W3 | Blind End | Blind End | Flowline |  | CANADIAN NATURAL RESOURCES LIMITED | Abandoned | Natural Gas |  |  | 0.456 | 0.456 | [8 empty] | 0 | [5 empty] | SYSGEN | N
PL-00005651 | LIEBENTHAL #1 | Y | 293 | SK PS 00122067 | 2021-10-06 | 188902-1 | 07-04-021-25W3 | 13-33-020-25W3 | Blind End | Blind End | Flowline |  | CANADIAN NATURAL RESOURCES LIMITED | Abandoned | Natural Gas |  |  | 1.011 | 1.011 | [8 empty] | 0 | [5 empty] | SYSGEN | N
PL-00005651 | LIEBENTHAL #1 | Y | 130 | SK PS 00121904 | 2021-10-06 | 188713-1 | 03-17-020-25W3 | 14-08-020-25W3 | Blind End | Blind End | Flowline |  | CANADIAN NATURAL RESOURCES LIMITED | Abandoned | Natural Gas |  |  | 0.454 | 0.454 | [8 empty] | 0 | [5 empty] | SYSGEN | N
PL-00005651 | LIEBENTHAL #1 | Y | 18 | SK PS 00121792 | 2021-10-06 | 117673-1 | 02-28-020-25W3 | 10-28-020-25W3 | Blind End | Blind End | Flowline |  | CANADIAN NATURAL RESOURCES LIMITED | Abandoned | Natural Gas |  |  | 0.803 | 0.803 | [8 empty] | 0 | [5 empty] | SYSGEN | N
PL-00005651 | LIEBENTHAL #1 | Y | 86 | SK PS 00121860 | 2021-10-06 | 149332-901 | 03-16-021-25W3 | 11-09-021-25W3 | Blind End | Blind End | Flowline |  | CANADIAN NATURAL RESOURCES LIMITED | Abandoned | Natural Gas |  |  | 0.788 | 0.788 | [8 empty] | 0 | [5 empty] | SYSGEN | N
PL-00005651 | LIEBENTHAL #1 | Y | 44 | SK PS 00121818 | 2021-10-06 | 192648-1 |  | 15-34-020-25W3 | Blind End | Blind End | Flowline |  | CANADIAN NATURAL RESOURCES LIMITED | Abandoned | Natural Gas |  |  | 0.811 | 0.811 | [8 empty] | 0 | [5 empty] | SYSGEN | N
PL-00005651 | LIEBENTHAL #1 | Y | 326 | SK PS 00122100 | 2021-10-06 | 117736-1 | 04-11-021-25W3 | 11-02-021-25W3 | Blind End | Blind End | Flowline |  | CANADIAN NATURAL RESOURCES LIMITED | Abandoned | Natural Gas |  |  | 0.807 | 0.807 | [8 empty] | 0 | [5 empty] | SYSGEN | N
PL-00005651 | LIEBENTHAL #1 | Y | 2 | SK PS 00121776 | 2021-10-06 | 117595-1 | 09-31-020-24W3 | 16-31-020-24W3 | Blind End | Blind End | Flowline |  | CANADIAN NATURAL RESOURCES LIMITED | Abandoned | Natural Gas |  |  | 0.501 | 0.501 | [8 empty] | 0 | [5 empty] | SYSGEN | N
PL-00005651 | LIEBENTHAL #1 | Y | 285 | SK PS 00122059 | 2021-10-06 | 192612-1 |  |  | Blind End | Blind End | Flowline |  | CANADIAN NATURAL RESOURCES LIMITED | Abandoned | Natural Gas |  |  | 0.805 | 0.805 | [8 empty] | 0 | [5 empty] | SYSGEN | N
PL-00005651 | LIEBENTHAL #1 | Y | 313 | SK PS 00122087 | 2021-10-06 | 149341-1 |  |  | Blind End | Blind End | Flowline |  | CANADIAN NATURAL RESOURCES LIMITED | Abandoned | Natural Gas |  |  | 0.797 | 0.797 | [8 empty] | 0 | [5 empty] | SYSGEN | N
PL-00005651 | LIEBENTHAL #1 | Y | 366 | SK PS 00122140 | 2021-10-06 | 117754-1 | 14-18-021-24W3 | 11-18-021-24W3 | Blind End | Blind End | Flowline |  | CANADIAN NATURAL RESOURCES LIMITED | Abandoned | Natural Gas |  |  | 0.513 | 0.513 | [8 empty] | 0 | [5 empty] | SYSGEN | N
PL-00005651 | LIEBENTHAL #1 | Y | 93 | SK PS 00121867 | 2021-10-06 | 185832-1 | 02-03-021-25W3 | 02-03-021-25W3 | Blind End | Blind End | Flowline |  | CANADIAN NATURAL RESOURCES LIMITED | Abandoned | Natural Gas |  |  | 0.348 | 0.348 | [8 empty] | 0 | [5 empty] | SYSGEN | N
PL-00005651 | LIEBENTHAL #1 | Y | 36 | SK PS 00121810 | 2021-10-06 | 192556-1 |  |  | Blind End | Blind End | Flowline |  | CANADIAN NATURAL RESOURCES LIMITED | Abandoned | Natural Gas |  |  | 0.774 | 0.774 | [8 empty] | 0 | [5 empty] | SYSGEN | N
PL-00005651 | LIEBENTHAL #1 | Y | 115 | SK PS 00121889 | 2021-10-06 | 195696-1 | 08-12-020-25W3 | 16-12-020-25W3 | Blind End | Blind End | Flowline |  | CANADIAN NATURAL RESOURCES LIMITED | Abandoned | Natural Gas |  |  | 0.798 | 0.798 | [8 empty] | 0 | [5 empty] | SYSGEN | N
PL-00005651 | LIEBENTHAL #1 | Y | 39 | SK PS 00121813 | 2021-10-06 | 192596-1 | 07-36-020-25W3 | 15-36-020-25W3 | Blind End | Blind End | Flowline |  | CANADIAN NATURAL RESOURCES LIMITED | Abandoned | Natural Gas |  |  | 0.799 | 0.799 | [8 empty] | 0 | [5 empty] | SYSGEN | N
PL-00005651 | LIEBENTHAL #1 | Y | 224 | SK PS 00121998 | 2021-10-06 | 117768-1 | 06-24-021-25W3 | 03-24-021-25W3 | Blind End | Blind End | Flowline |  | CANADIAN NATURAL RESOURCES LIMITED | Abandoned | Natural Gas |  |  | 0.552 | 0.552 | [8 empty] | 0 | [5 empty] | SYSGEN | N
PL-00005651 | LIEBENTHAL #1 | Y | 372 | SK PS 00122146 | 2021-10-06 | 195613-1 | 07-15-020-25W3 | 15-15-020-25W3 | Blind End | Blind End | Flowline |  | CANADIAN NATURAL RESOURCES LIMITED | Abandoned | Natural Gas |  |  | 0.801 | 0.801 | [8 empty] | 0 | [5 empty] | SYSGEN | N
PL-00005651 | LIEBENTHAL #1 | Y | 267 | SK PS 00122041 | 2021-10-06 | 192555-1 | 15-28-020-25W3 | 07-33-020-25W3 | Blind End | Blind End | Flowline |  | CANADIAN NATURAL RESOURCES LIMITED | Abandoned | Natural Gas |  |  | 0.767 | 0.767 | [8 empty] | 0 | [5 empty] | SYSGEN | N
PL-00005651 | LIEBENTHAL #1 | Y | 209 | SK PS 00121983 | 2021-10-06 | 117679-1 | 11-17-021-25W3 | 14-17-021-25W3 | Blind End | Blind End | Flowline |  | CANADIAN NATURAL RESOURCES LIMITED | Abandoned | Natural Gas |  |  | 0.469 | 0.469 | [8 empty] | 0 | [5 empty] | SYSGEN | N
PL-00005651 | LIEBENTHAL #1 | Y | 339 | SK PS 00122113 | 2021-10-06 | 195719-1 | 04-10-020-25W3 | 12-10-020-25W3 | Blind End | Blind End | Flowline |  | CANADIAN NATURAL RESOURCES LIMITED | Abandoned | Natural Gas |  |  | 0.814 | 0.814 | [8 empty] | 0 | [5 empty] | SYSGEN | N
PL-00005651 | LIEBENTHAL #1 | Y | 165 | SK PS 00121939 | 2021-10-06 | 117667-1 | 02-34-020-25W3 | 09-34-020-25W3 | Blind End | Blind End | Flowline |  | CANADIAN NATURAL RESOURCES LIMITED | Abandoned | Natural Gas |  |  | 0.793 | 0.793 | [8 empty] | 0 | [5 empty] | SYSGEN | N
PL-00005651 | LIEBENTHAL #1 | Y | 24 | SK PS 00121798 | 2021-10-06 | 188709-1 | 06-18-020-25W3 | 02-18-020-25W3 | Blind End | Blind End | Flowline |  | CANADIAN NATURAL RESOURCES LIMITED | Abandoned | Natural Gas |  |  | 0.546 | 0.546 | [8 empty] | 0 | [5 empty] | SYSGEN | N
PL-00005651 | LIEBENTHAL #1 | Y | 152 | SK PS 00121926 | 2021-10-06 | 117633-1 | 04-25-020-25W3 | 07-25-020-25W3 | Blind End | Blind End | Flowline |  | CANADIAN NATURAL RESOURCES LIMITED | Abandoned | Natural Gas |  |  | 0.585 | 0.585 | [8 empty] | 0 | [5 empty] | SYSGEN | N
PL-00005651 | LIEBENTHAL #1 | Y | 327 | SK PS 00122101 | 2021-10-06 | 117752-1 | 09-13-021-25W3 | 02-13-021-25W3 | Blind End | Blind End | Flowline |  | CANADIAN NATURAL RESOURCES LIMITED | Abandoned | Natural Gas |  |  | 0.737 | 0.737 | [8 empty] | 0 | [5 empty] | SYSGEN | N
PL-00005651 | LIEBENTHAL #1 | Y | 192 | SK PS 00121966 | 2021-10-06 | 149339-1 | 07-09-021-25W3 | 02-09-021-25W3 | Blind End | Blind End | Flowline |  | CANADIAN NATURAL RESOURCES LIMITED | Abandoned | Natural Gas |  |  | 0.485 | 0.485 | [8 empty] | 0 | [5 empty] | SYSGEN | N
PL-00005651 | LIEBENTHAL #1 | Y | 179 | SK PS 00121953 | 2021-10-06 | 195620-1 | 09-04-021-25W3 | 01-04-021-25W3 | Blind End | Blind End | Flowline |  | CANADIAN NATURAL RESOURCES LIMITED | Abandoned | Natural Gas |  |  | 0.747 | 0.747 | [8 empty] | 0 | [5 empty] | SYSGEN | N
PL-00005651 | LIEBENTHAL #1 | Y | 68 | SK PS 00121842 | 2021-10-06 | 117726-1 | 04-23-021-25W3 | 11-14-021-25W3 | Blind End | Blind End | Flowline |  | CANADIAN NATURAL RESOURCES LIMITED | Abandoned | Natural Gas |  |  | 0.747 | 0.747 | [8 empty] | 0 | [5 empty] | SYSGEN | N
PL-00005651 | LIEBENTHAL #1 | Y | 51 | SK PS 00121825 | 2021-10-06 | 195724-1 | 10-14-020-25W3 | 14-14-020-25W3 | Blind End | Blind End | Flowline |  | CANADIAN NATURAL RESOURCES LIMITED | Abandoned | Natural Gas |  |  | 0.543 | 0.543 | [8 empty] | 0 | [5 empty] | SYSGEN | N
PL-00005651 | LIEBENTHAL #1 | Y | 46 | SK PS 00121820 | 2021-10-06 | 195697-1 | 10-12-020-25W3 | 14-12-020-25W3 | Blind End | Blind End | Flowline |  | CANADIAN NATURAL RESOURCES LIMITED | Abandoned | Natural Gas |  |  | 0.612 | 0.612 | [8 empty] | 0 | [5 empty] | SYSGEN | N
PL-00005651 | LIEBENTHAL #1 | Y | 367 | SK PS 00122141 | 2021-10-06 | 117665-1 | 01-27-020-25W3 | 09-27-020-25W3 | Blind End | Blind End | Flowline |  | CANADIAN NATURAL RESOURCES LIMITED | Abandoned | Natural Gas |  |  | 0.772 | 0.772 | [8 empty] | 0 | [5 empty] | SYSGEN | N
PL-00005651 | LIEBENTHAL #1 | Y | 288 | SK PS 00122062 | 2021-10-06 | 192611-1 |  |  | Blind End | Blind End | Flowline |  | CANADIAN NATURAL RESOURCES LIMITED | Abandoned | Natural Gas |  |  | 0.793 | 0.793 | [8 empty] | 0 | [5 empty] | SYSGEN | N
PL-00005651 | LIEBENTHAL #1 | Y | 266 | SK PS 00122040 | 2021-10-06 | 192584-1 | 12-32-020-25W3 |  | Blind End | Blind End | Flowline |  | CANADIAN NATURAL RESOURCES LIMITED | Abandoned | Natural Gas |  |  | 1.335 | 1.335 | [8 empty] | 0 | [5 empty] | SYSGEN | N
PL-00005651 | LIEBENTHAL #1 | Y | 303 | SK PS 00122077 | 2021-10-06 | 192615-1 |  |  | Blind End | Blind End | Flowline |  | CANADIAN NATURAL RESOURCES LIMITED | Abandoned | Natural Gas |  |  | 0.79 | 0.79 | [8 empty] | 0 | [5 empty] | SYSGEN | N
PL-00005651 | LIEBENTHAL #1 | Y | 95 | SK PS 00121869 | 2021-10-06 | 192587-1 |  | 16-10-021-25W3 | Blind End | Blind End | Flowline |  | CANADIAN NATURAL RESOURCES LIMITED | Abandoned | Natural Gas |  |  | 0.914 | 0.914 | [8 empty] | 0 | [5 empty] | SYSGEN | N
PL-00005651 | LIEBENTHAL #1 | Y | 113 | SK PS 00121887 | 2021-10-06 | 195698-1 | 11-12-020-25W3 |  | Blind End | Blind End | Flowline |  | CANADIAN NATURAL RESOURCES LIMITED | Abandoned | Natural Gas |  |  | 0.534 | 0.534 | [8 empty] | 0 | [5 empty] | SYSGEN | N
PL-00005651 | LIEBENTHAL #1 | Y | 270 | SK PS 00122044 | 2021-10-06 | 188903-1 | 07-33-020-25W3 | 14-33-020-25W3 | Blind End | Blind End | Flowline |  | CANADIAN NATURAL RESOURCES LIMITED | Abandoned | Natural Gas |  |  | 0.832 | 0.832 | [8 empty] | 0 | [5 empty] | SYSGEN | N
PL-00005651 | LIEBENTHAL #1 | Y | 312 | SK PS 00122086 | 2021-10-06 | 149344-1 | 15-15-021-25W3 | 07-15-021-25W3 | Blind End | Blind End | Flowline |  | CANADIAN NATURAL RESOURCES LIMITED | Abandoned | Natural Gas |  |  | 0.747 | 0.747 | [8 empty] | 0 | [5 empty] | SYSGEN | N
PL-00005651 | LIEBENTHAL #1 | Y | 249 | SK PS 00122023 | 2021-10-06 | 192581-1 |  |  | Blind End | Blind End | Flowline |  | CANADIAN NATURAL RESOURCES LIMITED | Abandoned | Natural Gas |  |  | 0.809 | 0.809 | [8 empty] | 0 | [5 empty] | SYSGEN | N
PL-00005651 | LIEBENTHAL #1 | Y | 201 | SK PS 00121975 | 2021-10-06 | 117730-1 | 11-14-021-25W3 | 04-14-021-25W3 | Blind End | Blind End | Flowline |  | CANADIAN NATURAL RESOURCES LIMITED | Abandoned | Natural Gas |  |  | 0.807 | 0.807 | [8 empty] | 0 | [5 empty] | SYSGEN | N
PL-00005651 | LIEBENTHAL #1 | Y | 325 | SK PS 00122099 | 2021-10-06 | 117725-1 | 07-23-021-25W3 | 04-23-021-25W3 | Blind End | Blind End | Flowline |  | CANADIAN NATURAL RESOURCES LIMITED | Abandoned | Natural Gas |  |  | 0.687 | 0.687 | [8 empty] | 0 | [5 empty] | SYSGEN | N
PL-00005651 | LIEBENTHAL #1 | Y | 22 | SK PS 00121796 | 2021-10-06 | 185146-1 | 14-20-020-25W3 | 09-20-020-25W3 | Blind End | Blind End | Flowline |  | CANADIAN NATURAL RESOURCES LIMITED | Abandoned | Natural Gas |  |  | 0.656 | 0.656 | [8 empty] | 0 | [5 empty] | SYSGEN | N
PL-00005651 | LIEBENTHAL #1 | Y | 164 | SK PS 00121938 | 2021-10-06 | 117678-1 | 12-33-020-25W3 | 13-33-020-25W3 | Blind End | Blind End | Flowline |  | CANADIAN NATURAL RESOURCES LIMITED | Abandoned | Natural Gas |  |  | 0.296 | 0.296 | [8 empty] | 0 | [5 empty] | SYSGEN | N
PL-00005651 | LIEBENTHAL #1 | Y | 347 | SK PS 00122121 | 2021-10-06 | 117710-1 | 11-26-021-25W3 | 07-26-021-25W3 | Blind End | Blind End | Flowline |  | CANADIAN NATURAL RESOURCES LIMITED | Abandoned | Natural Gas |  |  | 0.567 | 0.567 | [8 empty] | 0 | [5 empty] | SYSGEN | N
PL-00005651 | LIEBENTHAL #1 | Y | 265 | SK PS 00122039 | 2021-10-06 | 192557-1 |  |  | Blind End | Blind End | Flowline |  | CANADIAN NATURAL RESOURCES LIMITED | Abandoned | Natural Gas |  |  | 0.799 | 0.799 | [8 empty] | 0 | [5 empty] | SYSGEN | N
PL-00005651 | LIEBENTHAL #1 | Y | 82 | SK PS 00121856 | 2021-10-06 | 149324-1 | 04-08-021-25W3 | 06-08-021-25W3 | Blind End | Blind End | Flowline |  | CANADIAN NATURAL RESOURCES LIMITED | Abandoned | Natural Gas |  |  | 0.356 | 0.356 | [8 empty] | 0 | [5 empty] | SYSGEN | N
PL-00005651 | LIEBENTHAL #1 | Y | 333 | SK PS 00122107 | 2021-10-06 | 149335-1 | 07-16-021-25W3 | 02-16-021-25W3 | Blind End | Blind End | Flowline |  | CANADIAN NATURAL RESOURCES LIMITED | Abandoned | Natural Gas |  |  | 0.404 | 0.404 | [8 empty] | 0 | [5 empty] | SYSGEN | N
PL-00005651 | LIEBENTHAL #1 | Y | 136 | SK PS 00121910 | 2021-10-06 | 185150-1 | 10-18-020-25W3 | 16-18-020-25W3 | Blind End | Blind End | Flowline |  | CANADIAN NATURAL RESOURCES LIMITED | Abandoned | Natural Gas |  |  | 0.399 | 0.399 | [8 empty] | 0 | [5 empty] | SYSGEN | N
PL-00005651 | LIEBENTHAL #1 | Y | 9 | SK PS 00121783 | 2021-10-06 | 117642-1 | 04-36-020-25W3 | 11-36-020-25W3 | Blind End | Blind End | Flowline |  | CANADIAN NATURAL RESOURCES LIMITED | Abandoned | Natural Gas |  |  | 0.788 | 0.788 | [8 empty] | 0 | [5 empty] | SYSGEN | N
PL-00005651 | LIEBENTHAL #1 | Y | 157 | SK PS 00121931 | 2021-10-06 | 117650-1 | 06-26-020-25W3 | 12-26-020-25W3 | Blind End | Blind End | Flowline |  | CANADIAN NATURAL RESOURCES LIMITED | Abandoned | Natural Gas |  |  | 0.538 | 0.538 | [8 empty] | 0 | [5 empty] | SYSGEN | N
PL-00005651 | LIEBENTHAL #1 | Y | 263 | SK PS 00122037 | 2021-10-06 | 192636-1 | 07-27-020-25W3 | 15-27-020-25W3 | Blind End | Blind End | Flowline |  | CANADIAN NATURAL RESOURCES LIMITED | Abandoned | Natural Gas |  |  | 0.794 | 0.794 | [8 empty] | 0 | [5 empty] | SYSGEN | N
PL-00005651 | LIEBENTHAL #1 | Y | 278 | SK PS 00122052 | 2021-10-06 | 192594-1 | 14-35-020-25W3 |  | Blind End | Blind End | Flowline |  | CANADIAN NATURAL RESOURCES LIMITED | Abandoned | Natural Gas |  |  | 0.798 | 0.798 | [8 empty] | 0 | [5 empty] | SYSGEN | N
PL-00005651 | LIEBENTHAL #1 | Y | 222 | SK PS 00121996 | 2021-10-06 | 117721-1 | 16-23-021-25W3 | 09-23-021-25W3 | Blind End | Blind End | Flowline |  | CANADIAN NATURAL RESOURCES LIMITED | Abandoned | Natural Gas |  |  | 0.41 | 0.41 | [8 empty] | 0 | [5 empty] | SYSGEN | N
PL-00005651 | LIEBENTHAL #1 | Y | 360 | SK PS 00122134 | 2021-10-06 | 117709-1 | 15-26-021-25W3 | 11-26-021-25W3 | Blind End | Blind End | Flowline |  | CANADIAN NATURAL RESOURCES LIMITED | Abandoned | Natural Gas |  |  | 0.565 | 0.565 | [8 empty] | 0 | [5 empty] | SYSGEN | N
PL-00005651 | LIEBENTHAL #1 | Y | 62 | SK PS 00121836 | 2021-10-06 | 117706-1 | 01-22-021-25W3 | 07-22-021-25W3 | Blind End | Blind End | Flowline |  | CANADIAN NATURAL RESOURCES LIMITED | Abandoned | Natural Gas |  |  | 0.58 | 0.58 | [8 empty] | 0 | [5 empty] | SYSGEN | N
PL-00005651 | LIEBENTHAL #1 | Y | 66 | SK PS 00121840 | 2021-10-06 | 117722-1 | 09-23-021-25W3 | 15-23-021-25W3 | Blind End | Blind End | Flowline |  | CANADIAN NATURAL RESOURCES LIMITED | Abandoned | Natural Gas |  |  | 0.577 | 0.577 | [8 empty] | 0 | [5 empty] | SYSGEN | N
PL-00005651 | LIEBENTHAL #1 | Y | 50 | SK PS 00121824 | 2021-10-06 | 195717-1 | 11-11-020-25W3 | 10-10-020-25W3 | Blind End | Blind End | Flowline |  | CANADIAN NATURAL RESOURCES LIMITED | Abandoned | Natural Gas |  |  | 0.916 | 0.916 | [8 empty] | 0 | [5 empty] | SYSGEN | N
PL-00005651 | LIEBENTHAL #1 | Y | 63 | SK PS 00121837 | 2021-10-06 | 117707-1 | 07-27-021-25W3 | 03-27-021-25W3 | Blind End | Blind End | Flowline |  | CANADIAN NATURAL RESOURCES LIMITED | Abandoned | Natural Gas |  |  | 0.56 | 0.56 | [8 empty] | 0 | [5 empty] | SYSGEN | N
PL-00005651 | LIEBENTHAL #1 | Y | 214 | SK PS 00121988 | 2021-10-06 | 117694-1 | 16-21-021-25W3 | 09-21-021-25W3 | Blind End | Blind End | Flowline |  | CANADIAN NATURAL RESOURCES LIMITED | Abandoned | Natural Gas |  |  | 0.548 | 0.548 | [8 empty] | 0 | [5 empty] | SYSGEN | N
PL-00005651 | LIEBENTHAL #1 | Y | 11 | SK PS 00121785 | 2021-10-06 | 117646-1 | 14-23-020-25W3 | 12-23-020-25W3 | Blind End | Blind End | Flowline |  | CANADIAN NATURAL RESOURCES LIMITED | Abandoned | Natural Gas |  |  | 0.565 | 0.565 | [8 empty] | 0 | [5 empty] | SYSGEN | N
PL-00005651 | LIEBENTHAL #1 | Y | 47 | SK PS 00121821 | 2021-10-06 | 195703-1 | 03-13-020-25W3 | 04-13-020-25W3 | Blind End | Blind End | Flowline |  | CANADIAN NATURAL RESOURCES LIMITED | Abandoned | Natural Gas |  |  | 0.059 | 0.059 | [8 empty] | 0 | [5 empty] | SYSGEN | N
PL-00005651 | LIEBENTHAL #1 | Y | 99 | SK PS 00121873 | 2021-10-06 | 195618-1 | 01-04-021-25W3 | 08-04-021-25W3 | Blind End | Blind End | Flowline |  | CANADIAN NATURAL RESOURCES LIMITED | Abandoned | Natural Gas |  |  | 0.364 | 0.364 | [8 empty] | 0 | [5 empty] | SYSGEN | N
PL-00005651 | LIEBENTHAL #1 | Y | 140 | SK PS 00121914 | 2021-10-06 | 185135-1 | 04-21-020-25W3 | 02-21-020-25W3 | Blind End | Blind End | Flowline |  | CANADIAN NATURAL RESOURCES LIMITED | Abandoned | Natural Gas |  |  | 0.767 | 0.767 | [8 empty] | 0 | [5 empty] | SYSGEN | N
PL-00005651 | LIEBENTHAL #1 | Y | 386 | SK PS 00122160 | 2021-10-06 | 185832-2 | 03-03-021-25W3 | 02-03-021-25W3 | Blind End | Blind End | Flowline |  | CANADIAN NATURAL RESOURCES LIMITED | Abandoned | Natural Gas |  |  | 0.411 | 0.411 | [8 empty] | 0 | [5 empty] | SYSGEN | N
PL-00005651 | LIEBENTHAL #1 | Y | 359 | SK PS 00122133 | 2021-10-06 | 192652-1 |  |  | Blind End | Blind End | Flowline |  | CANADIAN NATURAL RESOURCES LIMITED | Abandoned | Natural Gas |  |  | 0.865 | 0.865 | [8 empty] | 0 | [5 empty] | SYSGEN | N
PL-00005651 | LIEBENTHAL #1 | Y | 199 | SK PS 00121973 | 2021-10-06 | 117734-1 | 04-13-021-25W3 | 12-12-021-25W3 | Blind End | Blind End | Flowline |  | CANADIAN NATURAL RESOURCES LIMITED | Abandoned | Natural Gas |  |  | 0.877 | 0.877 | [8 empty] | 0 | [5 empty] | SYSGEN | N
PL-00005651 | LIEBENTHAL #1 | Y | 91 | SK PS 00121865 | 2021-10-06 | 149344-901 | 07-15-021-25W3 | 15-10-021-25W3 | Blind End | Blind End | Flowline |  | CANADIAN NATURAL RESOURCES LIMITED | Abandoned | Natural Gas |  |  | 0.868 | 0.868 | [8 empty] | 0 | [5 empty] | SYSGEN | N
PL-00005651 | LIEBENTHAL #1 | Y | 129 | SK PS 00121903 | 2021-10-06 | 195608-1 | 04-15-020-25W3 | 11-15-020-25W3 | Blind End | Blind End | Flowline |  | CANADIAN NATURAL RESOURCES LIMITED | Abandoned | Natural Gas |  |  | 0.861 | 0.861 | [8 empty] | 0 | [5 empty] | SYSGEN | N
PL-00005651 | LIEBENTHAL #1 | Y | 163 | SK PS 00121937 | 2021-10-06 | 117677-1 | 03-33-020-25W3 | 12-33-020-25W3 | Blind End | Blind End | Flowline |  | CANADIAN NATURAL RESOURCES LIMITED | Abandoned | Natural Gas |  |  | 0.809 | 0.809 | [8 empty] | 0 | [5 empty] | SYSGEN | N
PL-00005651 | LIEBENTHAL #1 | Y | 257 | SK PS 00122031 | 2021-10-06 | 192563-1 | 15-16-020-25W3 | 07-21-020-25W3 | Blind End | Blind End | Flowline |  | CANADIAN NATURAL RESOURCES LIMITED | Abandoned | Natural Gas |  |  | 0.716 | 0.716 | [8 empty] | 0 | [5 empty] | SYSGEN | N
PL-00005651 | LIEBENTHAL #1 | Y | 8 | SK PS 00121782 | 2021-10-06 | 117639-1 | 15-25-020-25W3 | 07-36-020-25W3 | Blind End | Blind End | Flowline |  | CANADIAN NATURAL RESOURCES LIMITED | Abandoned | Natural Gas |  |  | 0.795 | 0.795 | [8 empty] | 0 | [5 empty] | SYSGEN | N
PL-00005651 | LIEBENTHAL #1 | Y | 356 | SK PS 00122130 | 2021-10-06 | 192545-1 |  | 15-33-020-25W3 | Blind End | Blind End | Flowline |  | CANADIAN NATURAL RESOURCES LIMITED | Abandoned | Natural Gas |  |  | 0.799 | 0.799 | [8 empty] | 0 | [5 empty] | SYSGEN | N
PL-00005651 | LIEBENTHAL #1 | Y | 106 | SK PS 00121880 | 2021-10-06 | 195739-1 |  | 13-05-021-25W3 | Blind End | Blind End | Flowline |  | CANADIAN NATURAL RESOURCES LIMITED | Abandoned | Natural Gas |  |  | 0.38 | 0.38 | [8 empty] | 0 | [5 empty] | SYSGEN | N
PL-00005651 | LIEBENTHAL #1 | Y | 194 | SK PS 00121968 | 2021-10-06 | 117739-1 | 01-11-021-25W3 | 10-02-021-25W3 | Blind End | Blind End | Flowline |  | CANADIAN NATURAL RESOURCES LIMITED | Abandoned | Natural Gas |  |  | 0.793 | 0.793 | [8 empty] | 0 | [5 empty] | SYSGEN | N
PL-00005651 | LIEBENTHAL #1 | Y | 305 | SK PS 00122079 | 2021-10-06 | 192619-1 | 15-12-021-25W3 | 07-12-021-25W3 | Blind End | Blind End | Flowline |  | CANADIAN NATURAL RESOURCES LIMITED | Abandoned | Natural Gas |  |  | 0.796 | 0.796 | [8 empty] | 0 | [5 empty] | SYSGEN | N
PL-00005651 | LIEBENTHAL #1 | Y | 307 | SK PS 00122081 | 2021-10-06 | 192638-1 | 07-13-021-25W3 | 15-12-021-25W3 | Blind End | Blind End | Flowline |  | CANADIAN NATURAL RESOURCES LIMITED | Abandoned | Natural Gas |  |  | 0.798 | 0.798 | [8 empty] | 0 | [5 empty] | SYSGEN | N
PL-00005651 | LIEBENTHAL #1 | Y | 12 | SK PS 00121786 | 2021-10-06 | 117649-1 | 04-26-020-25W3 | 06-26-020-25W3 | Blind End | Blind End | Flowline |  | CANADIAN NATURAL RESOURCES LIMITED | Abandoned | Natural Gas |  |  | 0.581 | 0.581 | [8 empty] | 0 | [5 empty] | SYSGEN | N
PL-00005649 |  | N | 1 | SK PS 00121773 | 2021-10-06 |  | 15-12-006-20W3 | 15-12-006-20W3 | Pipeline Segment Connection Below Ground | Compressor Station | Flowline | 15-12 to 15-12 Underground Tie in | BULL PINE ENERGY INC. | Operating | Natural Gas |  | Fibreglass | 0.066 | 0.066 | 156.3 | 3.9 | 1 | STAR | 800 |  | 3960 | 3960 | 1379 | 13.78 | 1.5 | Uncoated | Uncoated | 9.99 | SHAPEFILE | N
PL-00005651 | LIEBENTHAL #1 | Y | 381 | SK PS 00122155 | 2021-10-06 | 192644-1 | 07-02-021-25W3 | 14-35-020-25W3 | Blind End | Blind End | Flowline |  | CANADIAN NATURAL RESOURCES LIMITED | Abandoned | Natural Gas |  |  | 0.789 | 0.789 | [8 empty] | 0 | [5 empty] | SYSGEN | N
PL-00005651 | LIEBENTHAL #1 | Y | 123 | SK PS 00121897 | 2021-10-06 | 195723-1 |  | 10-14-020-25W3 | Blind End | Blind End | Flowline |  | CANADIAN NATURAL RESOURCES LIMITED | Abandoned | Natural Gas |  |  | 0.615 | 0.615 | [8 empty] | 0 | [5 empty] | SYSGEN | N
PL-00005651 | LIEBENTHAL #1 | Y | 41 | SK PS 00121815 | 2021-10-06 | 192607-1 |  |  | Blind End | Blind End | Flowline |  | CANADIAN NATURAL RESOURCES LIMITED | Abandoned | Natural Gas |  |  | 0.829 | 0.829 | [8 empty] | 0 | [5 empty] | SYSGEN | N
PL-00005651 | LIEBENTHAL #1 | Y | 379 | SK PS 00122153 | 2021-10-06 | 117735-1 | 12-11-021-25W3 | 04-11-021-25W3 | Blind End | Blind End | Flowline |  | CANADIAN NATURAL RESOURCES LIMITED | Abandoned | Natural Gas |  |  | 0.666 | 0.666 | [8 empty] | 0 | [5 empty] | SYSGEN | N
PL-00005651 | LIEBENTHAL #1 | Y | 54 | SK PS 00121828 | 2021-10-06 | 185137-1 | 13-16-020-25W3 | 12-16-020-25W3 | Blind End | Blind End | Flowline |  | CANADIAN NATURAL RESOURCES LIMITED | Abandoned | Natural Gas |  |  | 0.582 | 0.582 | [8 empty] | 0 | [5 empty] | SYSGEN | N
PL-00005651 | LIEBENTHAL #1 | Y | 98 | SK PS 00121872 | 2021-10-06 | 192627-1 | 15-13-021-25W3 | 07-13-021-25W3 | Blind End | Blind End | Flowline |  | CANADIAN NATURAL RESOURCES LIMITED | Abandoned | Natural Gas |  |  | 0.78 | 0.78 | [8 empty] | 0 | [5 empty] | SYSGEN | N
PL-00005651 | LIEBENTHAL #1 | Y | 202 | SK PS 00121976 | 2021-10-06 | 149342-902 | 11-15-021-25W3 | 03-15-021-25W3 | Blind End | Blind End | Flowline |  | CANADIAN NATURAL RESOURCES LIMITED | Abandoned | Natural Gas |  |  | 0.743 | 0.743 | [8 empty] | 0 | [5 empty] | SYSGEN | N
PL-00005651 | LIEBENTHAL #1 | Y | 23 | SK PS 00121797 | 2021-10-06 | 185785-1 | 12-09-020-25W3 | 05-09-020-25W3 | Blind End | Blind End | Flowline |  | CANADIAN NATURAL RESOURCES LIMITED | Abandoned | Natural Gas |  |  | 0.384 | 0.384 | [8 empty] | 0 | [5 empty] | SYSGEN | N
PL-00005651 | LIEBENTHAL #1 | Y | 15 | SK PS 00121789 | 2021-10-06 | 117662-1 | 09-22-020-25W3 | 01-27-020-25W3 | Blind End | Blind End | Flowline |  | CANADIAN NATURAL RESOURCES LIMITED | Abandoned | Natural Gas |  |  | 0.827 | 0.827 | [8 empty] | 0 | [5 empty] | SYSGEN | N
PL-00005651 | LIEBENTHAL #1 | Y | 301 | SK PS 00122075 | 2021-10-06 | 192589-1 | 16-10-021-25W3 | 08-10-021-25W3 | Blind End | Blind End | Flowline |  | CANADIAN NATURAL RESOURCES LIMITED | Abandoned | Natural Gas |  |  | 0.887 | 0.887 | [8 empty] | 0 | [5 empty] | SYSGEN | N
PL-00005651 | LIEBENTHAL #1 | Y | 48 | SK PS 00121822 | 2021-10-06 | 195704-1 | 10-13-020-25W3 |  | Blind End | Blind End | Flowline |  | CANADIAN NATURAL RESOURCES LIMITED | Abandoned | Natural Gas |  |  | 0.635 | 0.635 | [8 empty] | 0 | [5 empty] | SYSGEN | N
PL-00005651 | LIEBENTHAL #1 | Y | 329 | SK PS 00122103 | 2021-10-06 | 117770-1 | 10-25-021-25W3 | 08-25-021-25W3 | Blind End | Blind End | Flowline |  | CANADIAN NATURAL RESOURCES LIMITED | Abandoned | Natural Gas |  |  | 0.611 | 0.611 | [8 empty] | 0 | [5 empty] | SYSGEN | N
PL-00005651 | LIEBENTHAL #1 | Y | 385 | SK PS 00122159 | 2021-10-06 | 117759-2 | 03-07-021-24W3 | 06-07-021-24W3 | Blind End | Blind End | Flowline |  | CANADIAN NATURAL RESOURCES LIMITED | Abandoned | Natural Gas |  |  | 0.405 | 0.405 | [8 empty] | 0 | [5 empty] | SYSGEN | N
PL-00005651 | LIEBENTHAL #1 | Y | 117 | SK PS 00121891 | 2021-10-06 | 195708-1 | 06-13-020-25W3 |  | Blind End | Blind End | Flowline |  | CANADIAN NATURAL RESOURCES LIMITED | Abandoned | Natural Gas |  |  | 0.762 | 0.762 | [8 empty] | 0 | [5 empty] | SYSGEN | N
PL-00005651 | LIEBENTHAL #1 | Y | 351 | SK PS 00122125 | 2021-10-06 | 195738-1 | 12-05-021-25W3 | 10-05-021-25W3 | Blind End | Blind End | Flowline |  | CANADIAN NATURAL RESOURCES LIMITED | Abandoned | Natural Gas |  |  | 0.849 | 0.849 | [8 empty] | 0 | [5 empty] | SYSGEN | N
PL-00005651 | LIEBENTHAL #1 | Y | 159 | SK PS 00121933 | 2021-10-06 | 117654-1 |  | 02-35-020-25W3 | Blind End | Blind End | Flowline |  | CANADIAN NATURAL RESOURCES LIMITED | Abandoned | Natural Gas |  |  | 0.622 | 0.622 | [8 empty] | 0 | [5 empty] | SYSGEN | N
PL-00005651 | LIEBENTHAL #1 | Y | 262 | SK PS 00122036 | 2021-10-06 | 192651-1 |  |  | Blind End | Blind End | Flowline |  | CANADIAN NATURAL RESOURCES LIMITED | Abandoned | Natural Gas |  |  | 0.8 | 0.8 | [8 empty] | 0 | [5 empty] | SYSGEN | N
PL-00005651 | LIEBENTHAL #1 | Y | 240 | SK PS 00122014 | 2021-10-06 | 188956-1 | 07-09-020-25W3 | 15-09-020-25W3 | Blind End | Blind End | Flowline |  | CANADIAN NATURAL RESOURCES LIMITED | Abandoned | Natural Gas |  |  | 0.804 | 0.804 | [8 empty] | 0 | [5 empty] | SYSGEN | N
PL-00005651 | LIEBENTHAL #1 | Y | 102 | SK PS 00121876 | 2021-10-06 | 195733-1 | 08-06-021-25W3 | 07-05-021-25W3 | Blind End | Blind End | Flowline |  | CANADIAN NATURAL RESOURCES LIMITED | Abandoned | Natural Gas |  |  | 1.03 | 1.03 | [8 empty] | 0 | [5 empty] | SYSGEN | N
PL-00005651 | LIEBENTHAL #1 | Y | 150 | SK PS 00121924 | 2021-10-06 | 117632-1 | 14-24-020-25W3 | 04-25-020-25W3 | Blind End | Blind End | Flowline |  | CANADIAN NATURAL RESOURCES LIMITED | Abandoned | Natural Gas |  |  | 0.552 | 0.552 | [8 empty] | 0 | [5 empty] | SYSGEN | N
PL-00005651 | LIEBENTHAL #1 | Y | 139 | SK PS 00121913 | 2021-10-06 | 185148-1 | 06-20-020-25W3 | 09-20-020-25W3 | Blind End | Blind End | Flowline |  | CANADIAN NATURAL RESOURCES LIMITED | Abandoned | Natural Gas |  |  | 0.602 | 0.602 | [8 empty] | 0 | [5 empty] | SYSGEN | N
PL-00005651 | LIEBENTHAL #1 | Y | 346 | SK PS 00122120 | 2021-10-06 | 117668-1 | 09-34-020-25W3 | 15-34-020-25W3 | Blind End | Blind End | Flowline |  | CANADIAN NATURAL RESOURCES LIMITED | Abandoned | Natural Gas |  |  | 0.568 | 0.568 | [8 empty] | 0 | [5 empty] | SYSGEN | N
PL-00005651 | LIEBENTHAL #1 | Y | 309 | SK PS 00122083 | 2021-10-06 | 192628-1 | 15-14-021-25W3 | 07-14-021-25W3 | Blind End | Blind End | Flowline |  | CANADIAN NATURAL RESOURCES LIMITED | Abandoned | Natural Gas |  |  | 0.784 | 0.784 | [8 empty] | 0 | [5 empty] | SYSGEN | N
PL-00005651 | LIEBENTHAL #1 | Y | 250 | SK PS 00122024 | 2021-10-06 | 192629-1 | 15-15-020-25W3 | 07-22-020-25W3 | Blind End | Blind End | Flowline |  | CANADIAN NATURAL RESOURCES LIMITED | Abandoned | Natural Gas |  |  | 0.807 | 0.807 | [8 empty] | 0 | [5 empty] | SYSGEN | N
PL-00005651 | LIEBENTHAL #1 | Y | 225 | SK PS 00121999 | 2021-10-06 | 117775-1 | 08-24-021-25W3 |  | Blind End | Blind End | Flowline |  | CANADIAN NATURAL RESOURCES LIMITED | Abandoned | Natural Gas |  |  | 0.824 | 0.824 | [8 empty] | 0 | [5 empty] | SYSGEN | N
PL-00005651 | LIEBENTHAL #1 | Y | 297 | SK PS 00122071 | 2021-10-06 | 195735-1 |  |  | Blind End | Blind End | Flowline |  | CANADIAN NATURAL RESOURCES LIMITED | Abandoned | Natural Gas |  |  | 0.8 | 0.8 | [8 empty] | 0 | [5 empty] | SYSGEN | N
PL-00005651 | LIEBENTHAL #1 | Y | 188 | SK PS 00121962 | 2021-10-06 | 149319-1 | 09-08-021-25W3 | 08-08-021-25W3 | Blind End | Blind End | Flowline |  | CANADIAN NATURAL RESOURCES LIMITED | Abandoned | Natural Gas |  |  | 0.534 | 0.534 | [8 empty] | 0 | [5 empty] | SYSGEN | N
PL-00005651 | LIEBENTHAL #1 | Y | 342 | SK PS 00122116 | 2021-10-06 | 185134-1 | 10-16-020-25W3 | 10-16-020-25W3 | Blind End | Blind End | Flowline |  | CANADIAN NATURAL RESOURCES LIMITED | Abandoned | Natural Gas |  |  | 0.253 | 0.253 | [8 empty] | 0 | [5 empty] | SYSGEN | N
PL-00005651 | LIEBENTHAL #1 | Y | 171 | SK PS 00121945 | 2021-10-06 | 117758-1 | 15-07-021-24W3 | 12-07-021-24W3 | Blind End | Blind End | Flowline |  | CANADIAN NATURAL RESOURCES LIMITED | Abandoned | Natural Gas |  |  | 0.577 | 0.577 | [8 empty] | 0 | [5 empty] | SYSGEN | N
PL-00005651 | LIEBENTHAL #1 | Y | 204 | SK PS 00121978 | 2021-10-06 | 149336-1 | 02-16-021-25W3 | 15-09-021-25W3 | Blind End | Blind End | Flowline |  | CANADIAN NATURAL RESOURCES LIMITED | Abandoned | Natural Gas |  |  | 0.449 | 0.449 | [8 empty] | 0 | [5 empty] | SYSGEN | N
PL-00005651 | LIEBENTHAL #1 | Y | 126 | SK PS 00121900 | 2021-10-06 | 195722-1 | 16-14-020-25W3 | 14-14-020-25W3 | Blind End | Blind End | Flowline |  | CANADIAN NATURAL RESOURCES LIMITED | Abandoned | Natural Gas |  |  | 0.719 | 0.719 | [8 empty] | 0 | [5 empty] | SYSGEN | N
PL-00005651 | LIEBENTHAL #1 | Y | 236 | SK PS 00122010 | 2021-10-06 | 117697-1 | 03-28-021-25W3 | 15-21-021-25W3 | Blind End | Blind End | Flowline |  | CANADIAN NATURAL RESOURCES LIMITED | Abandoned | Natural Gas |  |  | 0.586 | 0.586 | [8 empty] | 0 | [5 empty] | SYSGEN | N
PL-00005651 | LIEBENTHAL #1 | Y | 210 | SK PS 00121984 | 2021-10-06 | 117680-1 | 14-17-021-25W3 | 09-17-021-25W3 | Blind End | Blind End | Flowline |  | CANADIAN NATURAL RESOURCES LIMITED | Abandoned | Natural Gas |  |  | 0.686 | 0.686 | [8 empty] | 0 | [5 empty] | SYSGEN | N
PL-00005651 | LIEBENTHAL #1 | Y | 349 | SK PS 00122123 | 2021-10-06 | 117645-1 | 04-23-020-25W3 |  | Blind End | Blind End | Flowline |  | CANADIAN NATURAL RESOURCES LIMITED | Abandoned | Natural Gas |  |  | 0.553 | 0.553 | [8 empty] | 0 | [5 empty] | SYSGEN | N
PL-00005651 | LIEBENTHAL #1 | Y | 141 | SK PS 00121915 | 2021-10-06 | 185139-1 |  | 04-21-020-25W3 | Blind End | Blind End | Flowline |  | CANADIAN NATURAL RESOURCES LIMITED | Abandoned | Natural Gas |  |  | 0.499 | 0.499 | [8 empty] | 0 | [5 empty] | SYSGEN | N
PL-00005651 | LIEBENTHAL #1 | Y | 60 | SK PS 00121834 | 2021-10-06 | 117699-1 | 11-21-021-25W3 | 07-21-021-25W3 | Blind End | Blind End | Flowline |  | CANADIAN NATURAL RESOURCES LIMITED | Abandoned | Natural Gas |  |  | 0.567 | 0.567 | [8 empty] | 0 | [5 empty] | SYSGEN | N
PL-00005651 | LIEBENTHAL #1 | Y | 269 | SK PS 00122043 | 2021-10-06 | 188904-1 | 15-33-020-25W3 | 14-33-020-25W3 | Blind End | Blind End | Flowline |  | CANADIAN NATURAL RESOURCES LIMITED | Abandoned | Natural Gas |  |  | 0.403 | 0.403 | [8 empty] | 0 | [5 empty] | SYSGEN | N
PL-00005651 | LIEBENTHAL #1 | Y | 279 | SK PS 00122053 | 2021-10-06 | 192647-1 |  | 14-35-020-25W3 | Blind End | Blind End | Flowline |  | CANADIAN NATURAL RESOURCES LIMITED | Abandoned | Natural Gas |  |  | 0.832 | 0.832 | [8 empty] | 0 | [5 empty] | SYSGEN | N
PL-00005651 | LIEBENTHAL #1 | Y | 110 | SK PS 00121884 | 2021-10-06 | 117592-1 | 12-31-020-24W3 | 15-31-020-24W3 | Blind End | Blind End | Flowline |  | CANADIAN NATURAL RESOURCES LIMITED | Abandoned | Natural Gas |  |  | 0.577 | 0.577 | [8 empty] | 0 | [5 empty] | SYSGEN | N
PL-00005651 | LIEBENTHAL #1 | Y | 287 | SK PS 00122061 | 2021-10-06 | 192623-1 | 15-02-021-25W3 | 07-02-021-25W3 | Blind End | Blind End | Flowline |  | CANADIAN NATURAL RESOURCES LIMITED | Abandoned | Natural Gas |  |  | 0.775 | 0.775 | [8 empty] | 0 | [5 empty] | SYSGEN | N
PL-00005651 | LIEBENTHAL #1 | Y | 94 | SK PS 00121868 | 2021-10-06 | 188957-1 | 07-07-021-24W3 |  | Blind End | Blind End | Flowline |  | CANADIAN NATURAL RESOURCES LIMITED | Abandoned | Natural Gas |  |  | 0.823 | 0.823 | [8 empty] | 0 | [5 empty] | SYSGEN | N
PL-00005651 | LIEBENTHAL #1 | Y | 254 | SK PS 00122028 | 2021-10-06 | 192566-1 | 08-16-020-25W3 |  | Blind End | Blind End | Flowline |  | CANADIAN NATURAL RESOURCES LIMITED | Abandoned | Natural Gas |  |  | 0.804 | 0.804 | [8 empty] | 0 | [5 empty] | SYSGEN | N
PL-00005651 | LIEBENTHAL #1 | Y | 105 | SK PS 00121879 | 2021-10-06 | 149331-1 | 05-16-021-25W3 | 04-16-021-25W3 | Blind End | Blind End | Flowline |  | CANADIAN NATURAL RESOURCES LIMITED | Abandoned | Natural Gas |  |  | 0.518 | 0.518 | [8 empty] | 0 | [5 empty] | SYSGEN | N
PL-00005651 | LIEBENTHAL #1 | Y | 350 | SK PS 00122124 | 2021-10-06 | 117732-1 | 01-14-021-25W3 | 10-11-021-25W3 | Blind End | Blind End | Flowline |  | CANADIAN NATURAL RESOURCES LIMITED | Abandoned | Natural Gas |  |  | 0.836 | 0.836 | [8 empty] | 0 | [5 empty] | SYSGEN | N
PL-00005651 | LIEBENTHAL #1 | Y | 281 | SK PS 00122055 | 2021-10-06 | 192598-1 |  |  | Blind End | Blind End | Flowline |  | CANADIAN NATURAL RESOURCES LIMITED | Abandoned | Natural Gas |  |  | 0.798 | 0.798 | [8 empty] | 0 | [5 empty] | SYSGEN | N
PL-00005651 | LIEBENTHAL #1 | Y | 322 | SK PS 00122096 | 2021-10-06 | 117663-1 | 03-27-020-25W3 | 04-34-020-25W3 | Blind End | Blind End | Flowline |  | CANADIAN NATURAL RESOURCES LIMITED | Abandoned | Natural Gas |  |  | 1.597 | 1.597 | [8 empty] | 0 | [5 empty] | SYSGEN | N
PL-00005651 | LIEBENTHAL #1 | Y | 276 | SK PS 00122050 | 2021-10-06 | 117670-1 |  | 14-33-020-25W3 | Blind End | Blind End | Flowline |  | CANADIAN NATURAL RESOURCES LIMITED | Abandoned | Natural Gas |  |  | 2.823 | 2.823 | [8 empty] | 0 | [5 empty] | SYSGEN | N
PL-00005651 | LIEBENTHAL #1 | Y | 299 | SK PS 00122073 | 2021-10-06 | 149323-1 | 06-08-021-25W3 | 15-05-021-25W3 | Blind End | Blind End | Flowline |  | CANADIAN NATURAL RESOURCES LIMITED | Abandoned | Natural Gas |  |  | 0.64 | 0.64 | [8 empty] | 0 | [5 empty] | SYSGEN | N
PL-00005651 | LIEBENTHAL #1 | Y | 213 | SK PS 00121987 | 2021-10-06 | 117698-1 | 15-21-021-25W3 | 11-21-021-25W3 | Blind End | Blind End | Flowline |  | CANADIAN NATURAL RESOURCES LIMITED | Abandoned | Natural Gas |  |  | 0.566 | 0.566 | [8 empty] | 0 | [5 empty] | SYSGEN | N
PL-00005651 | LIEBENTHAL #1 | Y | 295 | SK PS 00122069 | 2021-10-06 | 192621-1 | 15-04-021-25W3 | 07-04-021-25W3 | Blind End | Blind End | Flowline |  | CANADIAN NATURAL RESOURCES LIMITED | Abandoned | Natural Gas |  |  | 0.802 | 0.802 | [8 empty] | 0 | [5 empty] | SYSGEN | N
PL-00005651 | LIEBENTHAL #1 | Y | 328 | SK PS 00122102 | 2021-10-06 | 117762-1 | 07-25-021-25W3 | 04-25-021-25W3 | Blind End | Blind End | Flowline |  | CANADIAN NATURAL RESOURCES LIMITED | Abandoned | Natural Gas |  |  | 0.572 | 0.572 | [8 empty] | 0 | [5 empty] | SYSGEN | N
PL-00005651 | LIEBENTHAL #1 | Y | 174 | SK PS 00121948 | 2021-10-06 | 117748-1 | 02-01-021-25W3 | 02-01-021-25W3 | Blind End | Blind End | Flowline |  | CANADIAN NATURAL RESOURCES LIMITED | Abandoned | Natural Gas |  |  | 0.387 | 0.387 | [8 empty] | 0 | [5 empty] | SYSGEN | N
PL-00005651 | LIEBENTHAL #1 | Y | 74 | SK PS 00121848 | 2021-10-06 | 117759-1 | 12-07-021-24W3 | 06-07-021-24W3 | Blind End | Blind End | Flowline |  | CANADIAN NATURAL RESOURCES LIMITED | Abandoned | Natural Gas |  |  | 0.395 | 0.395 | [8 empty] | 0 | [5 empty] | SYSGEN | N
PL-00005651 | LIEBENTHAL #1 | Y | 79 | SK PS 00121853 | 2021-10-06 | 149314-1 | 09-07-021-25W3 | 16-07-021-25W3 | Blind End | Blind End | Flowline |  | CANADIAN NATURAL RESOURCES LIMITED | Abandoned | Natural Gas |  |  | 0.438 | 0.438 | [8 empty] | 0 | [5 empty] | SYSGEN | N
PL-00005651 | LIEBENTHAL #1 | Y | 87 | SK PS 00121861 | 2021-10-06 | 149338-1 | 10-09-021-25W3 | 07-09-021-25W3 | Blind End | Blind End | Flowline |  | CANADIAN NATURAL RESOURCES LIMITED | Abandoned | Natural Gas |  |  | 0.585 | 0.585 | [8 empty] | 0 | [5 empty] | SYSGEN | N
PL-00005651 | LIEBENTHAL #1 | Y | 45 | SK PS 00121819 | 2021-10-06 | 195607-1 | 02-15-020-25W3 | 10-15-020-25W3 | Blind End | Blind End | Flowline |  | CANADIAN NATURAL RESOURCES LIMITED | Abandoned | Natural Gas |  |  | 0.82 | 0.82 | [8 empty] | 0 | [5 empty] | SYSGEN | N
PL-00005651 | LIEBENTHAL #1 | Y | 184 | SK PS 00121958 | 2021-10-06 | 149326-1 | 07-07-021-25W3 | 02-07-021-25W3 | Blind End | Blind End | Flowline |  | CANADIAN NATURAL RESOURCES LIMITED | Abandoned | Natural Gas |  |  | 0.497 | 0.497 | [8 empty] | 0 | [5 empty] | SYSGEN | N
PL-00005651 | LIEBENTHAL #1 | Y | 59 | SK PS 00121833 | 2021-10-06 | 117693-1 | 01-28-021-25W3 | 16-21-021-25W3 | Blind End | Blind End | Flowline |  | CANADIAN NATURAL RESOURCES LIMITED | Abandoned | Natural Gas |  |  | 0.587 | 0.587 | [8 empty] | 0 | [5 empty] | SYSGEN | N
PL-00005651 | LIEBENTHAL #1 | Y | 334 | SK PS 00122108 | 2021-10-06 | 185021-1 | 12-17-020-25W3 | 07-17-020-25W3 | Blind End | Blind End | Flowline |  | CANADIAN NATURAL RESOURCES LIMITED | Abandoned | Natural Gas |  |  | 0.641 | 0.641 | [8 empty] | 0 | [5 empty] | SYSGEN | N
PL-00005651 | LIEBENTHAL #1 | Y | 40 | SK PS 00121814 | 2021-10-06 | 192603-1 | 07-34-020-25W3 | 15-34-020-25W3 | Blind End | Blind End | Flowline |  | CANADIAN NATURAL RESOURCES LIMITED | Abandoned | Natural Gas |  |  | 0.804 | 0.804 | [8 empty] | 0 | [5 empty] | SYSGEN | N
PL-00005651 | LIEBENTHAL #1 | Y | 155 | SK PS 00121929 | 2021-10-06 | 117641-1 |  |  | Blind End | Blind End | Flowline |  | CANADIAN NATURAL RESOURCES LIMITED | Abandoned | Natural Gas |  |  | 0.83 | 0.83 | [8 empty] | 0 | [5 empty] | SYSGEN | N
PL-00005651 | LIEBENTHAL #1 | Y | 107 | SK PS 00121881 | 2021-10-06 | 117593-1 | 01-31-020-24W3 |  | Blind End | Blind End | Flowline |  | CANADIAN NATURAL RESOURCES LIMITED | Abandoned | Natural Gas |  |  | 0.549 | 0.549 | [8 empty] | 0 | [5 empty] | SYSGEN | N
PL-00005651 | LIEBENTHAL #1 | Y | 218 | SK PS 00121992 | 2021-10-06 | 117715-1 |  | 09-22-021-25W3 | Blind End | Blind End | Flowline |  | CANADIAN NATURAL RESOURCES LIMITED | Abandoned | Natural Gas |  |  | 0.533 | 0.533 | [8 empty] | 0 | [5 empty] | SYSGEN | N
PL-00005651 | LIEBENTHAL #1 | Y | 172 | SK PS 00121946 | 2021-10-06 | 117757-1 | 04-18-021-24W3 | 15-07-021-24W3 | Blind End | Blind End | Flowline |  | CANADIAN NATURAL RESOURCES LIMITED | Abandoned | Natural Gas |  |  | 0.575 | 0.575 | [8 empty] | 0 | [5 empty] | SYSGEN | N
PL-00005651 | LIEBENTHAL #1 | Y | 187 | SK PS 00121961 | 2021-10-06 | 149320-1 |  |  | Blind End | Blind End | Flowline |  | CANADIAN NATURAL RESOURCES LIMITED | Abandoned | Natural Gas |  |  | 0.76 | 0.76 | [8 empty] | 0 | [5 empty] | SYSGEN | N
PL-00005651 | LIEBENTHAL #1 | Y | 274 | SK PS 00122048 | 2021-10-06 | 192649-1 |  |  | Blind End | Blind End | Flowline |  | CANADIAN NATURAL RESOURCES LIMITED | Abandoned | Natural Gas |  |  | 0.777 | 0.777 | [8 empty] | 0 | [5 empty] | SYSGEN | N
PL-00005651 | LIEBENTHAL #1 | Y | 280 | SK PS 00122054 | 2021-10-06 | 192646-1 |  |  | Blind End | Blind End | Flowline |  | CANADIAN NATURAL RESOURCES LIMITED | Abandoned | Natural Gas |  |  | 0.792 | 0.792 | [8 empty] | 0 | [5 empty] | SYSGEN | N
PL-00005651 | LIEBENTHAL #1 | Y | 352 | SK PS 00122126 | 2021-10-06 | 117774-1 | 09-24-021-25W3 | 08-24-021-25W3 | Blind End | Blind End | Flowline |  | CANADIAN NATURAL RESOURCES LIMITED | Abandoned | Natural Gas |  |  | 0.56 | 0.56 | [8 empty] | 0 | [5 empty] | SYSGEN | N
PL-00005651 | LIEBENTHAL #1 | Y | 235 | SK PS 00122009 | 2021-10-06 | 117713-1 |  | 01-27-021-25W3 | Blind End | Blind End | Flowline |  | CANADIAN NATURAL RESOURCES LIMITED | Abandoned | Natural Gas |  |  | 0.503 | 0.503 | [8 empty] | 0 | [5 empty] | SYSGEN | N
PL-00005651 | LIEBENTHAL #1 | Y | 300 | SK PS 00122074 | 2021-10-06 | 195736-1 |  |  | Blind End | Blind End | Flowline |  | CANADIAN NATURAL RESOURCES LIMITED | Abandoned | Natural Gas |  |  | 0.806 | 0.806 | [8 empty] | 0 | [5 empty] | SYSGEN | N
PL-00005651 | LIEBENTHAL #1 | Y | 154 | SK PS 00121928 | 2021-10-06 | 117635-1 | 12-25-020-25W3 | 15-25-020-25W3 | Blind End | Blind End | Flowline |  | CANADIAN NATURAL RESOURCES LIMITED | Abandoned | Natural Gas |  |  | 0.619 | 0.619 | [8 empty] | 0 | [5 empty] | SYSGEN | N
PL-00005651 | LIEBENTHAL #1 | Y | 72 | SK PS 00121846 | 2021-10-06 | 117747-1 | 09-01-021-25W3 | 02-01-021-25W3 | Blind End | Blind End | Flowline |  | CANADIAN NATURAL RESOURCES LIMITED | Abandoned | Natural Gas |  |  | 0.83 | 0.83 | [8 empty] | 0 | [5 empty] | SYSGEN | N
PL-00005651 | LIEBENTHAL #1 | Y | 348 | SK PS 00122122 | 2021-10-06 | 192606-1 |  |  | Blind End | Blind End | Flowline |  | CANADIAN NATURAL RESOURCES LIMITED | Abandoned | Natural Gas |  |  | 0.801 | 0.801 | [8 empty] | 0 | [5 empty] | SYSGEN | N
PL-00005651 | LIEBENTHAL #1 | Y | 52 | SK PS 00121826 | 2021-10-06 | 195731-1 | 12-10-020-25W3 | 04-15-020-25W3 | Blind End | Blind End | Flowline |  | CANADIAN NATURAL RESOURCES LIMITED | Abandoned | Natural Gas |  |  | 0.809 | 0.809 | [8 empty] | 0 | [5 empty] | SYSGEN | N
PL-00005651 | LIEBENTHAL #1 | Y | 373 | SK PS 00122147 | 2021-10-06 | 192626-1 | 08-13-021-25W3 |  | Blind End | Blind End | Flowline |  | CANADIAN NATURAL RESOURCES LIMITED | Abandoned | Natural Gas |  |  | 0.896 | 0.896 | [8 empty] | 0 | [5 empty] | SYSGEN | N
PL-00005651 | LIEBENTHAL #1 | Y | 282 | SK PS 00122056 | 2021-10-06 | 192599-1 |  | 15-36-020-25W3 | Blind End | Blind End | Flowline |  | CANADIAN NATURAL RESOURCES LIMITED | Abandoned | Natural Gas |  |  | 0.802 | 0.802 | [8 empty] | 0 | [5 empty] | SYSGEN | N
PL-00005651 | LIEBENTHAL #1 | Y | 294 | SK PS 00122068 | 2021-10-06 | 195619-1 |  |  | Blind End | Blind End | Flowline |  | CANADIAN NATURAL RESOURCES LIMITED | Abandoned | Natural Gas |  |  | 0.82 | 0.82 | [8 empty] | 0 | [5 empty] | SYSGEN | N
PL-00005651 | LIEBENTHAL #1 | Y | 361 | SK PS 00122135 | 2021-10-06 | 117660-1 | 04-22-020-25W3 | 11-22-020-25W3 | Blind End | Blind End | Flowline |  | CANADIAN NATURAL RESOURCES LIMITED | Abandoned | Natural Gas |  |  | 0.791 | 0.791 | [8 empty] | 0 | [5 empty] | SYSGEN | N
PL-00005651 | LIEBENTHAL #1 | Y | 120 | SK PS 00121894 | 2021-10-06 | 195706-1 | 14-13-020-25W3 | 12-13-020-25W3 | Blind End | Blind End | Flowline |  | CANADIAN NATURAL RESOURCES LIMITED | Abandoned | Natural Gas |  |  | 0.516 | 0.516 | [8 empty] | 0 | [5 empty] | SYSGEN | N
PL-00005651 | LIEBENTHAL #1 | Y | 243 | SK PS 00122017 | 2021-10-06 | 192630-1 | 15-09-020-25W3 | 07-16-020-25W3 | Blind End | Blind End | Flowline |  | CANADIAN NATURAL RESOURCES LIMITED | Abandoned | Natural Gas |  |  | 0.827 | 0.827 | [8 empty] | 0 | [5 empty] | SYSGEN | N
PL-00005651 | LIEBENTHAL #1 | Y | 238 | SK PS 00122012 | 2021-10-06 | 117596-1 | 16-31-020-24W3 | 15-31-020-24W3 | Blind End | Blind End | Flowline |  | CANADIAN NATURAL RESOURCES LIMITED | Abandoned | Natural Gas |  |  | 0.737 | 0.737 | [8 empty] | 0 | [5 empty] | SYSGEN | N
PL-00005651 | LIEBENTHAL #1 | Y | 161 | SK PS 00121935 | 2021-10-06 | 117671-1 | 03-28-020-25W3 | 11-28-020-25W3 | Blind End | Blind End | Flowline |  | CANADIAN NATURAL RESOURCES LIMITED | Abandoned | Natural Gas |  |  | 0.823 | 0.823 | [8 empty] | 0 | [5 empty] | SYSGEN | N
PL-00005651 | LIEBENTHAL #1 | Y | 30 | SK PS 00121804 | 2021-10-06 | 188953-1 | 12-08-020-25W3 | 04-08-020-25W3 | Blind End | Blind End | Flowline |  | CANADIAN NATURAL RESOURCES LIMITED | Abandoned | Natural Gas |  |  | 0.796 | 0.796 | [8 empty] | 0 | [5 empty] | SYSGEN | N
PL-00005651 | LIEBENTHAL #1 | Y | 125 | SK PS 00121899 | 2021-10-06 | 195725-1 | 14-14-020-25W3 |  | Blind End | Blind End | Flowline |  | CANADIAN NATURAL RESOURCES LIMITED | Abandoned | Natural Gas |  |  | 0.805 | 0.805 | [8 empty] | 0 | [5 empty] | SYSGEN | N
PL-00005651 | LIEBENTHAL #1 | Y | 323 | SK PS 00122097 | 2021-10-06 | 117669-1 | 11-34-020-25W3 |  | Blind End | Blind End | Flowline |  | CANADIAN NATURAL RESOURCES LIMITED | Abandoned | Natural Gas |  |  | 0.538 | 0.538 | [8 empty] | 0 | [5 empty] | SYSGEN | N
PL-00005651 | LIEBENTHAL #1 | Y | 290 | SK PS 00122064 | 2021-10-06 | 192609-1 |  |  | Blind End | Blind End | Flowline |  | CANADIAN NATURAL RESOURCES LIMITED | Abandoned | Natural Gas |  |  | 0.676 | 0.676 | [8 empty] | 0 | [5 empty] | SYSGEN | N
PL-00005651 | LIEBENTHAL #1 | Y | 237 | SK PS 00122011 | 2021-10-06 | 117696-1 | 07-28-021-25W3 | 03-28-021-25W3 | Blind End | Blind End | Flowline |  | CANADIAN NATURAL RESOURCES LIMITED | Abandoned | Natural Gas |  |  | 0.565 | 0.565 | [8 empty] | 0 | [5 empty] | SYSGEN | N
PL-00005651 | LIEBENTHAL #1 | Y | 212 | SK PS 00121986 | 2021-10-06 | 117695-1 | 09-21-021-25W3 | 15-21-021-25W3 | Blind End | Blind End | Flowline |  | CANADIAN NATURAL RESOURCES LIMITED | Abandoned | Natural Gas |  |  | 0.565 | 0.565 | [8 empty] | 0 | [5 empty] | SYSGEN | N
PL-00005651 | LIEBENTHAL #1 | Y | 49 | SK PS 00121823 | 2021-10-06 | 195716-1 | 04-14-020-25W3 | 06-14-020-25W3 | Blind End | Blind End | Flowline |  | CANADIAN NATURAL RESOURCES LIMITED | Abandoned | Natural Gas |  |  | 0.26 | 0.26 | [8 empty] | 0 | [5 empty] | SYSGEN | N
PL-00005651 | LIEBENTHAL #1 | Y | 167 | SK PS 00121941 | 2021-10-06 | 117656-1 | 03-35-020-25W3 | 07-35-020-25W3 | Blind End | Blind End | Flowline |  | CANADIAN NATURAL RESOURCES LIMITED | Abandoned | Natural Gas |  |  | 0.571 | 0.571 | [8 empty] | 0 | [5 empty] | SYSGEN | N
PL-00005651 | LIEBENTHAL #1 | Y | 67 | SK PS 00121841 | 2021-10-06 | 117723-1 | 15-23-021-25W3 | 11-23-021-25W3 | Blind End | Blind End | Flowline |  | CANADIAN NATURAL RESOURCES LIMITED | Abandoned | Natural Gas |  |  | 0.563 | 0.563 | [8 empty] | 0 | [5 empty] | SYSGEN | N
PL-00005651 | LIEBENTHAL #1 | Y | 330 | SK PS 00122104 | 2021-10-06 | 117772-1 | 01-25-021-25W3 | 16-24-021-25W3 | Blind End | Blind End | Flowline |  | CANADIAN NATURAL RESOURCES LIMITED | Abandoned | Natural Gas |  |  | 0.491 | 0.491 | [8 empty] | 0 | [5 empty] | SYSGEN | N
PL-00005651 | LIEBENTHAL #1 | Y | 344 | SK PS 00122118 | 2021-10-06 | 192639-1 | 07-14-021-25W3 | 15-11-021-25W3 | Blind End | Blind End | Flowline |  | CANADIAN NATURAL RESOURCES LIMITED | Abandoned | Natural Gas |  |  | 0.783 | 0.783 | [8 empty] | 0 | [5 empty] | SYSGEN | N
PL-00005651 | LIEBENTHAL #1 | Y | 258 | SK PS 00122032 | 2021-10-06 | 192562-1 |  |  | Blind End | Blind End | Flowline |  | CANADIAN NATURAL RESOURCES LIMITED | Abandoned | Natural Gas |  |  | 0.795 | 0.795 | [8 empty] | 0 | [5 empty] | SYSGEN | N
PL-00005651 | LIEBENTHAL #1 | Y | 20 | SK PS 00121794 | 2021-10-06 | 184985-1 | 10-15-020-25W3 | 10-15-020-25W3 | Blind End | Blind End | Flowline |  | CANADIAN NATURAL RESOURCES LIMITED | Abandoned | Natural Gas |  |  | 0.296 | 0.296 | [8 empty] | 0 | [5 empty] | SYSGEN | N
PL-00005651 | LIEBENTHAL #1 | Y | 242 | SK PS 00122016 | 2021-10-06 | 188720-1 | 01-09-020-25W3 | 10-09-020-25W3 | Blind End | Blind End | Flowline |  | CANADIAN NATURAL RESOURCES LIMITED | Abandoned | Natural Gas |  |  | 0.858 | 0.858 | [8 empty] | 0 | [5 empty] | SYSGEN | N
PL-00005651 | LIEBENTHAL #1 | Y | 365 | SK PS 00122139 | 2021-10-06 | 188724-1 | 06-08-020-25W3 |  | Blind End | Blind End | Flowline |  | CANADIAN NATURAL RESOURCES LIMITED | Abandoned | Natural Gas |  |  | 0.949 | 0.949 | [8 empty] | 0 | [5 empty] | SYSGEN | N
PL-00005651 | LIEBENTHAL #1 | Y | 382 | SK PS 00122156 | 2021-10-06 | 195714-1 |  | 02-14-020-25W3 | Blind End | Blind End | Flowline |  | CANADIAN NATURAL RESOURCES LIMITED | Abandoned | Natural Gas |  |  | 0.71 | 0.71 | [8 empty] | 0 | [5 empty] | SYSGEN | N
PL-00005651 | LIEBENTHAL #1 | Y | 215 | SK PS 00121989 | 2021-10-06 | 117704-1 | 03-22-021-25W3 | 15-15-021-25W3 | Blind End | Blind End | Flowline |  | CANADIAN NATURAL RESOURCES LIMITED | Abandoned | Natural Gas |  |  | 0.577 | 0.577 | [8 empty] | 0 | [5 empty] | SYSGEN | N
PL-00005651 | LIEBENTHAL #1 | Y | 138 | SK PS 00121912 | 2021-10-06 | 185140-1 | 02-20-020-25W3 |  | Blind End | Blind End | Flowline |  | CANADIAN NATURAL RESOURCES LIMITED | Abandoned | Natural Gas |  |  | 0.727 | 0.727 | [8 empty] | 0 | [5 empty] | SYSGEN | N
PL-00005651 | LIEBENTHAL #1 | Y | 251 | SK PS 00122025 | 2021-10-06 | 188719-1 | 01-16-020-25W3 |  | Blind End | Blind End | Flowline |  | CANADIAN NATURAL RESOURCES LIMITED | Abandoned | Natural Gas |  |  | 0.364 | 0.364 | [8 empty] | 0 | [5 empty] | SYSGEN | N
PL-00005651 | LIEBENTHAL #1 | Y | 135 | SK PS 00121909 | 2021-10-06 | 185152-1 | 11-18-020-25W3 | 15-18-020-25W3 | Blind End | Blind End | Flowline |  | CANADIAN NATURAL RESOURCES LIMITED | Abandoned | Natural Gas |  |  | 0.568 | 0.568 | [8 empty] | 0 | [5 empty] | SYSGEN | N
PL-00005651 | LIEBENTHAL #1 | Y | 226 | SK PS 00122000 | 2021-10-06 | 117765-1 | 11-24-021-25W3 | 02-24-021-25W3 | Blind End | Blind End | Flowline |  | CANADIAN NATURAL RESOURCES LIMITED | Abandoned | Natural Gas |  |  | 1.128 | 1.128 | [8 empty] | 0 | [5 empty] | SYSGEN | N
PL-00005651 | LIEBENTHAL #1 | Y | 104 | SK PS 00121878 | 2021-10-06 | 195745-1 | 09-06-021-25W3 | 16-06-021-25W3 | Blind End | Blind End | Flowline |  | CANADIAN NATURAL RESOURCES LIMITED | Abandoned | Natural Gas |  |  | 0.444 | 0.444 | [8 empty] | 0 | [5 empty] | SYSGEN | N
PL-00005651 | LIEBENTHAL #1 | Y | 374 | SK PS 00122148 | 2021-10-06 | 117773-1 | 16-24-021-25W3 | 09-24-021-25W3 | Blind End | Blind End | Flowline |  | CANADIAN NATURAL RESOURCES LIMITED | Abandoned | Natural Gas |  |  | 0.458 | 0.458 | [8 empty] | 0 | [5 empty] | SYSGEN | N
PL-00005651 | LIEBENTHAL #1 | Y | 182 | SK PS 00121956 | 2021-10-06 | 195744-1 | 15-06-021-25W3 | 10-06-021-25W3 | Blind End | Blind End | Flowline |  | CANADIAN NATURAL RESOURCES LIMITED | Abandoned | Natural Gas |  |  | 0.503 | 0.503 | [8 empty] | 0 | [5 empty] | SYSGEN | N
PL-00005651 | LIEBENTHAL #1 | Y | 186 | SK PS 00121960 | 2021-10-06 | 149312-1 | 11-07-021-25W3 | 14-07-021-25W3 | Blind End | Blind End | Flowline |  | CANADIAN NATURAL RESOURCES LIMITED | Abandoned | Natural Gas |  |  | 0.511 | 0.511 | [8 empty] | 0 | [5 empty] | SYSGEN | N
PL-00005651 | LIEBENTHAL #1 | Y | 291 | SK PS 00122065 | 2021-10-06 | 192622-1 | 15-03-021-25W3 | 07-03-021-25W3 | Blind End | Blind End | Flowline |  | CANADIAN NATURAL RESOURCES LIMITED | Abandoned | Natural Gas |  |  | 0.792 | 0.792 | [8 empty] | 0 | [5 empty] | SYSGEN | N
PL-00005651 | LIEBENTHAL #1 | Y | 248 | SK PS 00122022 | 2021-10-06 | 192602-1 |  |  | Blind End | Blind End | Flowline |  | CANADIAN NATURAL RESOURCES LIMITED | Abandoned | Natural Gas |  |  | 0.739 | 0.739 | [8 empty] | 0 | [5 empty] | SYSGEN | N
PL-00005651 | LIEBENTHAL #1 | Y | 245 | SK PS 00122019 | 2021-10-06 | 195718-1 |  | 07-10-020-25W3 | Blind End | Blind End | Flowline |  | CANADIAN NATURAL RESOURCES LIMITED | Abandoned | Natural Gas |  |  | 0.811 | 0.811 | [8 empty] | 0 | [5 empty] | SYSGEN | N
PL-00005651 | LIEBENTHAL #1 | Y | 206 | SK PS 00121980 | 2021-10-06 | 149332-900 | 11-09-021-25W3 | 04-09-021-25W3 | Blind End | Blind End | Flowline |  | CANADIAN NATURAL RESOURCES LIMITED | Abandoned | Natural Gas |  |  | 0.889 | 0.889 | [8 empty] | 0 | [5 empty] | SYSGEN | N
PL-00005651 | LIEBENTHAL #1 | Y | 191 | SK PS 00121965 | 2021-10-06 | 149340-1 | 01-09-021-25W3 |  | Blind End | Blind End | Flowline |  | CANADIAN NATURAL RESOURCES LIMITED | Abandoned | Natural Gas |  |  | 0.363 | 0.363 | [8 empty] | 0 | [5 empty] | SYSGEN | N
PL-00005651 | LIEBENTHAL #1 | Y | 78 | SK PS 00121852 | 2021-10-06 | 117771-1 | 08-25-021-25W3 | 01-25-021-25W3 | Blind End | Blind End | Flowline |  | CANADIAN NATURAL RESOURCES LIMITED | Abandoned | Natural Gas |  |  | 0.5 | 0.5 | [8 empty] | 0 | [5 empty] | SYSGEN | N
PL-00005651 | LIEBENTHAL #1 | Y | 311 | SK PS 00122085 | 2021-10-06 | 149344-900 | 15-10-021-25W3 | 07-10-021-25W3 | Blind End | Blind End | Flowline |  | CANADIAN NATURAL RESOURCES LIMITED | Abandoned | Natural Gas |  |  | 0.771 | 0.771 | [8 empty] | 0 | [5 empty] | SYSGEN | N
PL-00005652 | E03873 | N | 1 | SK PS 00122164 | 2021-10-06 | E03873-1 | 14-16-030-19W3 | 03-21-030-19W3 | Well | Well | Flowline | 14-16 to 03-21-030-19W3 | TEINE ENERGY LTD. | Operating | Oil Well Effluent |  | Composite | 0.386 | 0.386 | 124 | 12.6 | 1 | FPLP | 301 |  | 6176 | 6176 | 4960 | 0 | 1.5 | Uncoated | Uncoated | 0 | SHAPEFILE | N
PL-00005651 | LIEBENTHAL #1 | Y | 264 | SK PS 00122038 | 2021-10-06 | 192559-1 | 12-21-020-25W3 | 07-28-020-25W3 | Blind End | Blind End | Flowline |  | CANADIAN NATURAL RESOURCES LIMITED | Abandoned | Natural Gas |  |  | 1.292 | 1.292 | [8 empty] | 0 | [5 empty] | SYSGEN | N
PL-00005651 | LIEBENTHAL #1 | Y | 69 | SK PS 00121843 | 2021-10-06 | 117731-1 | 04-14-021-25W3 | 12-11-021-25W3 | Blind End | Blind End | Flowline |  | CANADIAN NATURAL RESOURCES LIMITED | Abandoned | Natural Gas |  |  | 0.969 | 0.969 | [8 empty] | 0 | [5 empty] | SYSGEN | N
PL-00005651 | LIEBENTHAL #1 | Y | 230 | SK PS 00122004 | 2021-10-06 | 117720-1 | 02-26-021-25W3 | 16-23-021-25W3 | Blind End | Blind End | Flowline |  | CANADIAN NATURAL RESOURCES LIMITED | Abandoned | Natural Gas |  |  | 0.471 | 0.471 | [8 empty] | 0 | [5 empty] | SYSGEN | N
PL-00005651 | LIEBENTHAL #1 | Y | 190 | SK PS 00121964 | 2021-10-06 | 149317-1 | 15-08-021-25W3 | 10-08-021-25W3 | Blind End | Blind End | Flowline |  | CANADIAN NATURAL RESOURCES LIMITED | Abandoned | Natural Gas |  |  | 0.488 | 0.488 | [8 empty] | 0 | [5 empty] | SYSGEN | N
PL-00005651 | LIEBENTHAL #1 | Y | 302 | SK PS 00122076 | 2021-10-06 | 192616-1 | 14-11-021-25W3 | 07-11-021-25W3 | Blind End | Blind End | Flowline |  | CANADIAN NATURAL RESOURCES LIMITED | Abandoned | Natural Gas |  |  | 0.764 | 0.764 | [8 empty] | 0 | [5 empty] | SYSGEN | N
PL-00005651 | LIEBENTHAL #1 | Y | 158 | SK PS 00121932 | 2021-10-06 | 117652-1 | 14-26-020-25W3 | 03-35-020-25W3 | Blind End | Blind End | Flowline |  | CANADIAN NATURAL RESOURCES LIMITED | Abandoned | Natural Gas |  |  | 0.496 | 0.496 | [8 empty] | 0 | [5 empty] | SYSGEN | N
PL-00005651 | LIEBENTHAL #1 | Y | 378 | SK PS 00122152 | 2021-10-06 | 117625-1 | 02-24-020-25W3 |  | Blind End | Blind End | Flowline |  | CANADIAN NATURAL RESOURCES LIMITED | Abandoned | Natural Gas |  |  | 0.566 | 0.566 | [8 empty] | 0 | [5 empty] | SYSGEN | N
PL-00005651 | LIEBENTHAL #1 | Y | 151 | SK PS 00121925 | 2021-10-06 | 117628-1 | 16-24-020-25W3 | 02-25-020-25W3 | Blind End | Blind End | Flowline |  | CANADIAN NATURAL RESOURCES LIMITED | Abandoned | Natural Gas |  |  | 0.59 | 0.59 | [8 empty] | 0 | [5 empty] | SYSGEN | N
PL-00005651 | LIEBENTHAL #1 | Y | 1 | SK PS 00121775 | 2021-10-06 | 117590-1 | 04-31-020-24W3 | 07-31-020-24W3 | Blind End | Blind End | Flowline |  | CANADIAN NATURAL RESOURCES LIMITED | Abandoned | Natural Gas |  |  | 0.57 | 0.57 | [8 empty] | 0 | [5 empty] | SYSGEN | N
PL-00005651 | LIEBENTHAL #1 | Y | 103 | SK PS 00121877 | 2021-10-06 | 195741-1 | 06-06-021-25W3 | 02-06-021-25W3 | Blind End | Blind End | Flowline |  | CANADIAN NATURAL RESOURCES LIMITED | Abandoned | Natural Gas |  |  | 0.491 | 0.491 | [8 empty] | 0 | [5 empty] | SYSGEN | N
PL-00005651 | LIEBENTHAL #1 | Y | 118 | SK PS 00121892 | 2021-10-06 | 195701-1 | 02-13-020-25W3 |  | Blind End | Blind End | Flowline |  | CANADIAN NATURAL RESOURCES LIMITED | Abandoned | Natural Gas |  |  | 0.678 | 0.678 | [8 empty] | 0 | [5 empty] | SYSGEN | N
PL-00005651 | LIEBENTHAL #1 | Y | 83 | SK PS 00121857 | 2021-10-06 | 149325-1 | 01-07-021-25W3 | 08-07-021-25W3 | Blind End | Blind End | Flowline |  | CANADIAN NATURAL RESOURCES LIMITED | Abandoned | Natural Gas |  |  | 0.47 | 0.47 | [8 empty] | 0 | [5 empty] | SYSGEN | N
PL-00005651 | LIEBENTHAL #1 | Y | 144 | SK PS 00121918 | 2021-10-06 | 117659-1 | 01-22-020-25W3 | 09-22-020-25W3 | Blind End | Blind End | Flowline |  | CANADIAN NATURAL RESOURCES LIMITED | Abandoned | Natural Gas |  |  | 0.784 | 0.784 | [8 empty] | 0 | [5 empty] | SYSGEN | N
PL-00005651 | LIEBENTHAL #1 | Y | 112 | SK PS 00121886 | 2021-10-06 | 185005-1 | 07-08-020-25W3 | 10-08-020-25W3 | Blind End | Blind End | Flowline |  | CANADIAN NATURAL RESOURCES LIMITED | Abandoned | Natural Gas |  |  | 0.414 | 0.414 | [8 empty] | 0 | [5 empty] | SYSGEN | N
PL-00005651 | LIEBENTHAL #1 | Y | 177 | SK PS 00121951 | 2021-10-06 | 117737-1 | 11-02-021-25W3 | 04-02-021-25W3 | Blind End | Blind End | Flowline |  | CANADIAN NATURAL RESOURCES LIMITED | Abandoned | Natural Gas |  |  | 0.811 | 0.811 | [8 empty] | 0 | [5 empty] | SYSGEN | N
PL-00005651 | LIEBENTHAL #1 | Y | 340 | SK PS 00122114 | 2021-10-06 | 195742-1 | 03-06-021-25W3 | 06-06-021-25W3 | Blind End | Blind End | Flowline |  | CANADIAN NATURAL RESOURCES LIMITED | Abandoned | Natural Gas |  |  | 0.291 | 0.291 | [8 empty] | 0 | [5 empty] | SYSGEN | N
PL-00005651 | LIEBENTHAL #1 | Y | 364 | SK PS 00122138 | 2021-10-06 | 117733-1 | 11-13-021-25W3 | 04-13-021-25W3 | Blind End | Blind End | Flowline |  | CANADIAN NATURAL RESOURCES LIMITED | Abandoned | Natural Gas |  |  | 0.696 | 0.696 | [8 empty] | 0 | [5 empty] | SYSGEN | N
PL-00005651 | LIEBENTHAL #1 | Y | 101 | SK PS 00121875 | 2021-10-06 | 195732-1 | 04-05-021-25W3 | 02-05-021-25W3 | Blind End | Blind End | Flowline |  | CANADIAN NATURAL RESOURCES LIMITED | Abandoned | Natural Gas |  |  | 0.846 | 0.846 | [8 empty] | 0 | [5 empty] | SYSGEN | N
PL-00005651 | LIEBENTHAL #1 | Y | 162 | SK PS 00121936 | 2021-10-06 | 117675-1 | 01-33-020-25W3 | 09-33-020-25W3 | Blind End | Blind End | Flowline |  | CANADIAN NATURAL RESOURCES LIMITED | Abandoned | Natural Gas |  |  | 0.785 | 0.785 | [8 empty] | 0 | [5 empty] | SYSGEN | N
PL-00005651 | LIEBENTHAL #1 | Y | 26 | SK PS 00121800 | 2021-10-06 | 188717-1 |  | 07-16-020-25W3 | Blind End | Blind End | Flowline |  | CANADIAN NATURAL RESOURCES LIMITED | Abandoned | Natural Gas |  |  | 0.819 | 0.819 | [8 empty] | 0 | [5 empty] | SYSGEN | N
PL-00005651 | LIEBENTHAL #1 | Y | 61 | SK PS 00121835 | 2021-10-06 | 117700-1 | 03-21-021-25W3 | 07-21-021-25W3 | Blind End | Blind End | Flowline |  | CANADIAN NATURAL RESOURCES LIMITED | Abandoned | Natural Gas |  |  | 0.564 | 0.564 | [8 empty] | 0 | [5 empty] | SYSGEN | N
PL-00005651 | LIEBENTHAL #1 | Y | 368 | SK PS 00122142 | 2021-10-06 | 117702-1 | 01-21-021-25W3 |  | Blind End | Blind End | Flowline |  | CANADIAN NATURAL RESOURCES LIMITED | Abandoned | Natural Gas |  |  | 0.567 | 0.567 | [8 empty] | 0 | [5 empty] | SYSGEN | N
PL-00005651 | LIEBENTHAL #1 | Y | 387 | SK PS 00122161 | 2021-10-06 | 185832-3 | 11-03-021-25W3 | 10-03-021-25W3 | Blind End | Blind End | Flowline |  | CANADIAN NATURAL RESOURCES LIMITED | Abandoned | Natural Gas |  |  | 0.407 | 0.407 | [8 empty] | 0 | [5 empty] | SYSGEN | N
PL-00005651 | LIEBENTHAL #1 | Y | 384 | SK PS 00122158 | 2021-10-06 | 195737-2 | 10-05-021-25W3 | 07-05-021-25W3 | Blind End | Blind End | Flowline |  | CANADIAN NATURAL RESOURCES LIMITED | Abandoned | Natural Gas |  |  | 0.397 | 0.397 | [8 empty] | 0 | [5 empty] | SYSGEN | N
PL-00005651 | LIEBENTHAL #1 | Y | 207 | SK PS 00121981 | 2021-10-06 | 149334-1 | 09-16-021-25W3 | 06-16-021-25W3 | Blind End | Blind End | Flowline |  | CANADIAN NATURAL RESOURCES LIMITED | Abandoned | Natural Gas |  |  | 0.556 | 0.556 | [8 empty] | 0 | [5 empty] | SYSGEN | N
PL-00005651 | LIEBENTHAL #1 | Y | 219 | SK PS 00121993 | 2021-10-06 | 117728-1 | 01-23-021-25W3 | 09-14-021-25W3 | Blind End | Blind End | Flowline |  | CANADIAN NATURAL RESOURCES LIMITED | Abandoned | Natural Gas |  |  | 0.812 | 0.812 | [8 empty] | 0 | [5 empty] | SYSGEN | N
PL-00005651 | LIEBENTHAL #1 | Y | 70 | SK PS 00121844 | 2021-10-06 | 117741-1 | 12-12-021-25W3 | 03-12-021-25W3 | Blind End | Blind End | Flowline |  | CANADIAN NATURAL RESOURCES LIMITED | Abandoned | Natural Gas |  |  | 0.708 | 0.708 | [8 empty] | 0 | [5 empty] | SYSGEN | N
PL-00005651 | LIEBENTHAL #1 | Y | 160 | SK PS 00121934 | 2021-10-06 | 117666-1 | 09-27-020-25W3 | 02-34-020-25W3 | Blind End | Blind End | Flowline |  | CANADIAN NATURAL RESOURCES LIMITED | Abandoned | Natural Gas |  |  | 0.866 | 0.866 | [8 empty] | 0 | [5 empty] | SYSGEN | N
PL-00005651 | LIEBENTHAL #1 | Y | 388 | SK PS 00122162 | 2021-10-06 | 149342-903 | 03-10-021-25W3 | 02-10-021-25W3 | Blind End | Blind End | Flowline |  | CANADIAN NATURAL RESOURCES LIMITED | Abandoned | Natural Gas |  |  | 0.399 | 0.399 | [8 empty] | 0 | [5 empty] | SYSGEN | N
PL-00005651 | LIEBENTHAL #1 | Y | 92 | SK PS 00121866 | 2021-10-06 | 185728-1 | 02-10-021-25W3 | 10-03-021-25W3 | Blind End | Blind End | Flowline |  | CANADIAN NATURAL RESOURCES LIMITED | Abandoned | Natural Gas |  |  | 0.764 | 0.764 | [8 empty] | 0 | [5 empty] | SYSGEN | N
PL-00005651 | LIEBENTHAL #1 | Y | 97 | SK PS 00121871 | 2021-10-06 | 192614-1 |  |  | Blind End | Blind End | Flowline |  | CANADIAN NATURAL RESOURCES LIMITED | Abandoned | Natural Gas |  |  | 0.791 | 0.791 | [8 empty] | 0 | [5 empty] | SYSGEN | N
PL-00005651 | LIEBENTHAL #1 | Y | 196 | SK PS 00121970 | 2021-10-06 | 117742-1 | 03-12-021-25W3 | 11-01-021-25W3 | Blind End | Blind End | Flowline |  | CANADIAN NATURAL RESOURCES LIMITED | Abandoned | Natural Gas |  |  | 0.805 | 0.805 | [8 empty] | 0 | [5 empty] | SYSGEN | N
PL-00005651 | LIEBENTHAL #1 | Y | 234 | SK PS 00122008 | 2021-10-06 | 117708-1 | 03-27-021-25W3 | 15-22-021-25W3 | Blind End | Blind End | Flowline |  | CANADIAN NATURAL RESOURCES LIMITED | Abandoned | Natural Gas |  |  | 0.589 | 0.589 | [8 empty] | 0 | [5 empty] | SYSGEN | N
PL-00005651 | LIEBENTHAL #1 | Y | 260 | SK PS 00122034 | 2021-10-06 | 192592-1 | 07-22-020-25W3 | 15-22-020-25W3 | Blind End | Blind End | Flowline |  | CANADIAN NATURAL RESOURCES LIMITED | Abandoned | Natural Gas |  |  | 0.786 | 0.786 | [8 empty] | 0 | [5 empty] | SYSGEN | N
PL-00005651 | LIEBENTHAL #1 | Y | 229 | SK PS 00122003 | 2021-10-06 | 117760-1 | 14-25-021-25W3 | 11-25-021-25W3 | Blind End | Blind End | Flowline |  | CANADIAN NATURAL RESOURCES LIMITED | Abandoned | Natural Gas |  |  | 0.577 | 0.577 | [8 empty] | 0 | [5 empty] | SYSGEN | N
PL-00005651 | LIEBENTHAL #1 | Y | 338 | SK PS 00122112 | 2021-10-06 | 188708-1 | 04-18-020-25W3 | 06-18-020-25W3 | Blind End | Blind End | Flowline |  | CANADIAN NATURAL RESOURCES LIMITED | Abandoned | Natural Gas |  |  | 0.424 | 0.424 | [8 empty] | 0 | [5 empty] | SYSGEN | N
PL-00005651 | LIEBENTHAL #1 | Y | 3 | SK PS 00121777 | 2021-10-06 | 117597-1 | 15-31-020-24W3 | 13-31-020-24W3 | Blind End | Blind End | Flowline |  | CANADIAN NATURAL RESOURCES LIMITED | Abandoned | Natural Gas |  |  | 0.614 | 0.614 | [8 empty] | 0 | [5 empty] | SYSGEN | N
PL-00005651 | LIEBENTHAL #1 | Y | 353 | SK PS 00122127 | 2021-10-06 | 185145-1 | 09-20-020-25W3 | 16-20-020-25W3 | Blind End | Blind End | Flowline |  | CANADIAN NATURAL RESOURCES LIMITED | Abandoned | Natural Gas |  |  | 0.563 | 0.563 | [8 empty] | 0 | [5 empty] | SYSGEN | N
PL-00005651 | LIEBENTHAL #1 | Y | 64 | SK PS 00121838 | 2021-10-06 | 117711-1 | 07-26-021-25W3 | 03-26-021-25W3 | Blind End | Blind End | Flowline |  | CANADIAN NATURAL RESOURCES LIMITED | Abandoned | Natural Gas |  |  | 0.566 | 0.566 | [8 empty] | 0 | [5 empty] | SYSGEN | N
PL-00005651 | LIEBENTHAL #1 | Y | 315 | SK PS 00122089 | 2021-10-06 | 149341-901 |  |  | Blind End | Blind End | Flowline |  | CANADIAN NATURAL RESOURCES LIMITED | Abandoned | Natural Gas |  |  | 0.75 | 0.75 | [8 empty] | 0 | [5 empty] | SYSGEN | N
PL-00005651 | LIEBENTHAL #1 | Y | 233 | SK PS 00122007 | 2021-10-06 | 117714-1 | 01-27-021-25W3 |  | Blind End | Blind End | Flowline |  | CANADIAN NATURAL RESOURCES LIMITED | Abandoned | Natural Gas |  |  | 0.621 | 0.621 | [8 empty] | 0 | [5 empty] | SYSGEN | N
PL-00005651 | LIEBENTHAL #1 | Y | 100 | SK PS 00121874 | 2021-10-06 | 195621-1 | 11-04-021-25W3 | 03-04-021-25W3 | Blind End | Blind End | Flowline |  | CANADIAN NATURAL RESOURCES LIMITED | Abandoned | Natural Gas |  |  | 0.726 | 0.726 | [8 empty] | 0 | [5 empty] | SYSGEN | N
PL-00005651 | LIEBENTHAL #1 | Y | 189 | SK PS 00121963 | 2021-10-06 | 149316-1 | 11-08-021-25W3 | 14-08-021-25W3 | Blind End | Blind End | Flowline |  | CANADIAN NATURAL RESOURCES LIMITED | Abandoned | Natural Gas |  |  | 0.547 | 0.547 | [8 empty] | 0 | [5 empty] | SYSGEN | N
PL-00005651 | LIEBENTHAL #1 | Y | 377 | SK PS 00122151 | 2021-10-06 | 185141-1 | 14-17-020-25W3 | 02-20-020-25W3 | Blind End | Blind End | Flowline |  | CANADIAN NATURAL RESOURCES LIMITED | Abandoned | Natural Gas |  |  | 0.421 | 0.421 | [8 empty] | 0 | [5 empty] | SYSGEN | N
PL-00005651 | LIEBENTHAL #1 | Y | 227 | SK PS 00122001 | 2021-10-06 | 117763-1 | 04-25-021-25W3 | 15-24-021-25W3 | Blind End | Blind End | Flowline |  | CANADIAN NATURAL RESOURCES LIMITED | Abandoned | Natural Gas |  |  | 0.59 | 0.59 | [8 empty] | 0 | [5 empty] | SYSGEN | N
PL-00005651 | LIEBENTHAL #1 | Y | 256 | SK PS 00122030 | 2021-10-06 | 185022-1 | 16-18-020-25W3 | 12-17-020-25W3 | Blind End | Blind End | Flowline |  | CANADIAN NATURAL RESOURCES LIMITED | Abandoned | Natural Gas |  |  | 0.329 | 0.329 | [8 empty] | 0 | [5 empty] | SYSGEN | N
PL-00005651 | LIEBENTHAL #1 | Y | 142 | SK PS 00121916 | 2021-10-06 | 185144-1 | 16-20-020-25W3 | 12-21-020-25W3 | Blind End | Blind End | Flowline |  | CANADIAN NATURAL RESOURCES LIMITED | Abandoned | Natural Gas |  |  | 0.469 | 0.469 | [8 empty] | 0 | [5 empty] | SYSGEN | N
PL-00005651 | LIEBENTHAL #1 | Y | 357 | SK PS 00122131 | 2021-10-06 | 117634-1 | 07-25-020-25W3 | 12-25-020-25W3 | Blind End | Blind End | Flowline |  | CANADIAN NATURAL RESOURCES LIMITED | Abandoned | Natural Gas |  |  | 0.647 | 0.647 | [8 empty] | 0 | [5 empty] | SYSGEN | N
PL-00005651 | LIEBENTHAL #1 | Y | 176 | SK PS 00121950 | 2021-10-06 | 117743-1 | 11-01-021-25W3 | 04-01-021-25W3 | Blind End | Blind End | Flowline |  | CANADIAN NATURAL RESOURCES LIMITED | Abandoned | Natural Gas |  |  | 0.795 | 0.795 | [8 empty] | 0 | [5 empty] | SYSGEN | N
PL-00005651 | LIEBENTHAL #1 | Y | 6 | SK PS 00121780 | 2021-10-06 | 117636-1 | 02-25-020-25W3 |  | Blind End | Blind End | Flowline |  | CANADIAN NATURAL RESOURCES LIMITED | Abandoned | Natural Gas |  |  | 0.727 | 0.727 | [8 empty] | 0 | [5 empty] | SYSGEN | N
PL-00005651 | LIEBENTHAL #1 | Y | 114 | SK PS 00121888 | 2021-10-06 | 195699-1 | 07-12-020-25W3 | 11-12-020-25W3 | Blind End | Blind End | Flowline |  | CANADIAN NATURAL RESOURCES LIMITED | Abandoned | Natural Gas |  |  | 0.586 | 0.586 | [8 empty] | 0 | [5 empty] | SYSGEN | N
PL-00005651 | LIEBENTHAL #1 | Y | 178 | SK PS 00121952 | 2021-10-06 | 117740-1 | 10-02-021-25W3 | 02-02-021-25W3 | Blind End | Blind End | Flowline |  | CANADIAN NATURAL RESOURCES LIMITED | Abandoned | Natural Gas |  |  | 0.875 | 0.875 | [8 empty] | 0 | [5 empty] | SYSGEN | N
PL-00005651 | LIEBENTHAL #1 | Y | 183 | SK PS 00121957 | 2021-10-06 | 195743-1 | 11-06-021-25W3 | 14-06-021-25W3 | Blind End | Blind End | Flowline |  | CANADIAN NATURAL RESOURCES LIMITED | Abandoned | Natural Gas |  |  | 0.474 | 0.474 | [8 empty] | 0 | [5 empty] | SYSGEN | N
PL-00005651 | LIEBENTHAL #1 | Y | 169 | SK PS 00121943 | 2021-10-06 | 117640-1 | 01-36-020-25W3 |  | Blind End | Blind End | Flowline |  | CANADIAN NATURAL RESOURCES LIMITED | Abandoned | Natural Gas |  |  | 1.313 | 1.313 | [8 empty] | 0 | [5 empty] | SYSGEN | N
PL-00005651 | LIEBENTHAL #1 | Y | 29 | SK PS 00121803 | 2021-10-06 | 188722-1 |  | 05-09-020-25W3 | Blind End | Blind End | Flowline |  | CANADIAN NATURAL RESOURCES LIMITED | Abandoned | Natural Gas |  |  | 0.3 | 0.3 | [8 empty] | 0 | [5 empty] | SYSGEN | N
PL-00005651 | LIEBENTHAL #1 | Y | 127 | SK PS 00121901 | 2021-10-06 | 195606-1 | 10-10-020-25W3 | 02-15-020-25W3 | Blind End | Blind End | Flowline |  | CANADIAN NATURAL RESOURCES LIMITED | Abandoned | Natural Gas |  |  | 0.901 | 0.901 | [8 empty] | 0 | [5 empty] | SYSGEN | N
PL-00005651 | LIEBENTHAL #1 | Y | 111 | SK PS 00121885 | 2021-10-06 | 185006-1 | 02-08-020-25W3 | 07-08-020-25W3 | Blind End | Blind End | Flowline |  | CANADIAN NATURAL RESOURCES LIMITED | Abandoned | Natural Gas |  |  | 0.375 | 0.375 | [8 empty] | 0 | [5 empty] | SYSGEN | N
PL-00005651 | LIEBENTHAL #1 | Y | 198 | SK PS 00121972 | 2021-10-06 | 117751-1 | 02-13-021-25W3 | 09-12-021-25W3 | Blind End | Blind End | Flowline |  | CANADIAN NATURAL RESOURCES LIMITED | Abandoned | Natural Gas |  |  | 0.827 | 0.827 | [8 empty] | 0 | [5 empty] | SYSGEN | N
PL-00005651 | LIEBENTHAL #1 | Y | 292 | SK PS 00122066 | 2021-10-06 | 192610-1 | 08-10-021-25W3 |  | Blind End | Blind End | Flowline |  | CANADIAN NATURAL RESOURCES LIMITED | Abandoned | Natural Gas |  |  | 0.904 | 0.904 | [8 empty] | 0 | [5 empty] | SYSGEN | N
PL-00005651 | LIEBENTHAL #1 | Y | 28 | SK PS 00121802 | 2021-10-06 | 188721-1 | 04-09-020-25W3 | 01-09-020-25W3 | Blind End | Blind End | Flowline |  | CANADIAN NATURAL RESOURCES LIMITED | Abandoned | Natural Gas |  |  | 0.877 | 0.877 | [8 empty] | 0 | [5 empty] | SYSGEN | N
PL-00005651 | LIEBENTHAL #1 | Y | 149 | SK PS 00121923 | 2021-10-06 | 117627-1 | 10-24-020-25W3 | 16-24-020-25W3 | Blind End | Blind End | Flowline |  | CANADIAN NATURAL RESOURCES LIMITED | Abandoned | Natural Gas |  |  | 0.584 | 0.584 | [8 empty] | 0 | [5 empty] | SYSGEN | N
PL-00005651 | LIEBENTHAL #1 | Y | 216 | SK PS 00121990 | 2021-10-06 | 117703-1 | 03-22-021-25W3 | 07-22-021-25W3 | Blind End | Blind End | Flowline |  | CANADIAN NATURAL RESOURCES LIMITED | Abandoned | Natural Gas |  |  | 0.566 | 0.566 | [8 empty] | 0 | [5 empty] | SYSGEN | N
PL-00005651 | LIEBENTHAL #1 | Y | 304 | SK PS 00122078 | 2021-10-06 | 192617-1 |  |  | Blind End | Blind End | Flowline |  | CANADIAN NATURAL RESOURCES LIMITED | Abandoned | Natural Gas |  |  | 0.729 | 0.729 | [8 empty] | 0 | [5 empty] | SYSGEN | N
PL-00005651 | LIEBENTHAL #1 | Y | 116 | SK PS 00121890 | 2021-10-06 | 195700-1 | 16-12-020-25W3 | 02-13-020-25W3 | Blind End | Blind End | Flowline |  | CANADIAN NATURAL RESOURCES LIMITED | Abandoned | Natural Gas |  |  | 0.612 | 0.612 | [8 empty] | 0 | [5 empty] | SYSGEN | N
PL-00005651 | LIEBENTHAL #1 | Y | 25 | SK PS 00121799 | 2021-10-06 | 188714-1 | 02-17-020-25W3 | 08-17-020-25W3 | Blind End | Blind End | Flowline |  | CANADIAN NATURAL RESOURCES LIMITED | Abandoned | Natural Gas |  |  | 0.427 | 0.427 | [8 empty] | 0 | [5 empty] | SYSGEN | N
PL-00005651 | LIEBENTHAL #1 | Y | 273 | SK PS 00122047 | 2021-10-06 | 188702-1 |  |  | Blind End | Blind End | Flowline |  | CANADIAN NATURAL RESOURCES LIMITED | Abandoned | Natural Gas |  |  | 1.569 | 1.569 | [8 empty] | 0 | [5 empty] | SYSGEN | N
PL-00005651 | LIEBENTHAL #1 | Y | 220 | SK PS 00121994 | 2021-10-06 | 117727-1 |  | 01-23-021-25W3 | Blind End | Blind End | Flowline |  | CANADIAN NATURAL RESOURCES LIMITED | Abandoned | Natural Gas |  |  | 0.535 | 0.535 | [8 empty] | 0 | [5 empty] | SYSGEN | N
PL-00005651 | LIEBENTHAL #1 | Y | 31 | SK PS 00121805 | 2021-10-06 | 188954-1 | 04-08-020-25W3 | 02-08-020-25W3 | Blind End | Blind End | Flowline |  | CANADIAN NATURAL RESOURCES LIMITED | Abandoned | Natural Gas |  |  | 0.727 | 0.727 | [8 empty] | 0 | [5 empty] | SYSGEN | N
PL-00005651 | LIEBENTHAL #1 | Y | 343 | SK PS 00122117 | 2021-10-06 | 192597-1 | 15-36-020-25W3 |  | Blind End | Blind End | Flowline |  | CANADIAN NATURAL RESOURCES LIMITED | Abandoned | Natural Gas |  |  | 0.824 | 0.824 | [8 empty] | 0 | [5 empty] | SYSGEN | N
PL-00005651 | LIEBENTHAL #1 | Y | 228 | SK PS 00122002 | 2021-10-06 | 117761-1 | 11-25-021-25W3 | 07-25-021-25W3 | Blind End | Blind End | Flowline |  | CANADIAN NATURAL RESOURCES LIMITED | Abandoned | Natural Gas |  |  | 0.521 | 0.521 | [8 empty] | 0 | [5 empty] | SYSGEN | N
PL-00005653 |  | N | 1 | SK PS 00122167 | 2021-10-06 |  | 02-22-001-31W1 | 02-22-001-31W1 | Well | Oil Satellite | Flowline | WINMORE FL 2-22 TO 7-22-1-31W1M | WOODLAND DEVELOPMENT CORP. | Operating | Oil Well Effluent |  | Fibreglass | 0.228 | 0.228 | 81.3 | 3 | 1 | STAR | 1000 |  | 5512 | 5512 | 2413.3 | 20.03 | 1.5 | Uncoated | Uncoated | 8.3 | SHAPEFILE | N
PL-00005651 | LIEBENTHAL #1 | Y | 75 | SK PS 00121849 | 2021-10-06 | 117764-1 | 15-24-021-25W3 | 11-24-021-25W3 | Blind End | Blind End | Flowline |  | CANADIAN NATURAL RESOURCES LIMITED | Abandoned | Natural Gas |  |  | 0.565 | 0.565 | [8 empty] | 0 | [5 empty] | SYSGEN | N
PL-00005651 | LIEBENTHAL #1 | Y | 73 | SK PS 00121847 | 2021-10-06 | 117749-1 | 01-12-021-25W3 | 09-01-021-25W3 | Blind End | Blind End | Flowline |  | CANADIAN NATURAL RESOURCES LIMITED | Abandoned | Natural Gas |  |  | 0.807 | 0.807 | [8 empty] | 0 | [5 empty] | SYSGEN | N
PL-00005651 | LIEBENTHAL #1 | Y | 17 | SK PS 00121791 | 2021-10-06 | 117672-1 | 11-28-020-25W3 | 03-33-020-25W3 | Blind End | Blind End | Flowline |  | CANADIAN NATURAL RESOURCES LIMITED | Abandoned | Natural Gas |  |  | 0.786 | 0.786 | [8 empty] | 0 | [5 empty] | SYSGEN | N
PL-00005651 | LIEBENTHAL #1 | Y | 341 | SK PS 00122115 | 2021-10-06 | 185133-1 |  | 02-21-020-25W3 | Blind End | Blind End | Flowline |  | CANADIAN NATURAL RESOURCES LIMITED | Abandoned | Natural Gas |  |  | 0.53 | 0.53 | [8 empty] | 0 | [5 empty] | SYSGEN | N
PL-00005651 | LIEBENTHAL #1 | Y | 308 | SK PS 00122082 | 2021-10-06 | 192620-1 |  | 08-13-021-25W3 | Blind End | Blind End | Flowline |  | CANADIAN NATURAL RESOURCES LIMITED | Abandoned | Natural Gas |  |  | 0.781 | 0.781 | [8 empty] | 0 | [5 empty] | SYSGEN | N
PL-00005651 | LIEBENTHAL #1 | Y | 77 | SK PS 00121851 | 2021-10-06 | 117769-1 |  | 10-25-021-25W3 | Blind End | Blind End | Flowline |  | CANADIAN NATURAL RESOURCES LIMITED | Abandoned | Natural Gas |  |  | 0.535 | 0.535 | [8 empty] | 0 | [5 empty] | SYSGEN | N
PL-00005651 | LIEBENTHAL #1 | Y | 146 | SK PS 00121920 | 2021-10-06 | 117647-1 | 12-23-020-25W3 |  | Blind End | Blind End | Flowline |  | CANADIAN NATURAL RESOURCES LIMITED | Abandoned | Natural Gas |  |  | 0.576 | 0.576 | [8 empty] | 0 | [5 empty] | SYSGEN | N
PL-00005650 |  | N | 1 | SK PS 00121774 | 2021-10-06 |  | 01-21-016-17W3 | 01-21-016-17W3 | Pipeline Segment Connection Above Ground | Well | Flowline | 01-21-016-17W3M MWB SW Flowline | SATURN OIL & GAS INC. | Operating | Salt water | Produced Water | Fibreglass | 0.093 | 0.093 | 89.7 | 7.4 | 1 | STAR | 2500 |  | 13784 | 13780 | 13780 | 0 | 1.5 | Uncoated | Uncoated | 0 | SHAPEFILE | N
PL-00005651 | LIEBENTHAL #1 | Y | 246 | SK PS 00122020 | 2021-10-06 | 188965-1 | 08-11-020-25W3 | 07-11-020-25W3 | Blind End | Blind End | Flowline |  | CANADIAN NATURAL RESOURCES LIMITED | Abandoned | Natural Gas |  |  | 0.786 | 0.786 | [8 empty] | 0 | [5 empty] | SYSGEN | N
PL-00005651 | LIEBENTHAL #1 | Y | 37 | SK PS 00121811 | 2021-10-06 | 192561-1 |  |  | Blind End | Blind End | Flowline |  | CANADIAN NATURAL RESOURCES LIMITED | Abandoned | Natural Gas |  |  | 0.771 | 0.771 | [8 empty] | 0 | [5 empty] | SYSGEN | N
PL-00005651 | LIEBENTHAL #1 | Y | 200 | SK PS 00121974 | 2021-10-06 | 117729-1 | 09-14-021-25W3 | 01-14-021-25W3 | Blind End | Blind End | Flowline |  | CANADIAN NATURAL RESOURCES LIMITED | Abandoned | Natural Gas |  |  | 0.818 | 0.818 | [8 empty] | 0 | [5 empty] | SYSGEN | N
PL-00005651 | LIEBENTHAL #1 | Y | 337 | SK PS 00122111 | 2021-10-06 | 185729-1 | 10-10-021-25W3 | 02-10-021-25W3 | Blind End | Blind End | Flowline |  | CANADIAN NATURAL RESOURCES LIMITED | Abandoned | Natural Gas |  |  | 0.554 | 0.554 | [8 empty] | 0 | [5 empty] | SYSGEN | N
PL-00005651 | LIEBENTHAL #1 | Y | 58 | SK PS 00121832 | 2021-10-06 | 117692-1 | 08-28-021-25W3 | 01-28-021-25W3 | Blind End | Blind End | Flowline |  | CANADIAN NATURAL RESOURCES LIMITED | Abandoned | Natural Gas |  |  | 0.56 | 0.56 | [8 empty] | 0 | [5 empty] | SYSGEN | N
PL-00005651 | LIEBENTHAL #1 | Y | 53 | SK PS 00121827 | 2021-10-06 | 248217-1 |  | 10-13-020-25W3 | Blind End | Blind End | Flowline |  | CANADIAN NATURAL RESOURCES LIMITED | Abandoned | Natural Gas |  |  | 0.545 | 0.545 | [8 empty] | 0 | [5 empty] | SYSGEN | N
PL-00005651 | LIEBENTHAL #1 | Y | 316 | SK PS 00122090 | 2021-10-06 | 185143-1 | 10-21-020-25W3 | 15-21-020-25W3 | Blind End | Blind End | Flowline |  | CANADIAN NATURAL RESOURCES LIMITED | Abandoned | Natural Gas |  |  | 0.511 | 0.511 | [8 empty] | 0 | [5 empty] | SYSGEN | N
PL-00005651 | LIEBENTHAL #1 | Y | 175 | SK PS 00121949 | 2021-10-06 | 117746-1 | 04-01-021-25W3 |  | Blind End | Blind End | Flowline |  | CANADIAN NATURAL RESOURCES LIMITED | Abandoned | Natural Gas |  |  | 0.484 | 0.484 | [8 empty] | 0 | [5 empty] | SYSGEN | N
PL-00005651 | LIEBENTHAL #1 | Y | 166 | SK PS 00121940 | 2021-10-06 | 117655-1 | 02-35-020-25W3 |  | Blind End | Blind End | Flowline |  | CANADIAN NATURAL RESOURCES LIMITED | Abandoned | Natural Gas |  |  | 0.591 | 0.591 | [8 empty] | 0 | [5 empty] | SYSGEN | N
PL-00005651 | LIEBENTHAL #1 | Y | 19 | SK PS 00121793 | 2021-10-06 | 117676-1 | 09-33-020-25W3 | 15-33-020-25W3 | Blind End | Blind End | Flowline |  | CANADIAN NATURAL RESOURCES LIMITED | Abandoned | Natural Gas |  |  | 0.506 | 0.506 | [8 empty] | 0 | [5 empty] | SYSGEN | N
PL-00005651 | LIEBENTHAL #1 | Y | 43 | SK PS 00121817 | 2021-10-06 | 192637-1 | 15-22-020-25W3 | 07-27-020-25W3 | Blind End | Blind End | Flowline |  | CANADIAN NATURAL RESOURCES LIMITED | Abandoned | Natural Gas |  |  | 0.801 | 0.801 | [8 empty] | 0 | [5 empty] | SYSGEN | N
PL-00005120 |  | N | 3 | SK PS 00121765 | 2021-10-05 |  | 02-25-001-13W2 | 04-25-001-13W2 | Injection/Disposal Facility | Well | Flowline | 14-27-001-13W2 MWB ML Flowline | SATURN OIL & GAS INC. | Cancelled - Expired | Miscellaneous Liquids | Carbon Dioxide - Liquid | Steel | 1.276 | 1.276 | 88.9 | 5.5 | 1 | Z245.1 | 359 | II | 35536.56 | 20750 | 20750 | 0 | 1.5 | Uncoated | Fusion Bonded Epoxy/ Extruded Poly | 0 | SHAPEFILE | N
PL-00005645 |  | N | 1 | SK PS 00121764 | 2021-10-05 |  | 05-17-014-19W3 | 04-17-014-19W3 | Pipeline Segment Connection Above Ground | Well | Flowline |  | WHITECAP RESOURCES INC. | Under Construction - New | Salt water | Produced Water | Composite | 0.443 | 0.443 | 124 | 14.5 | 1 | FSLP | 2250 |  | 15500 | 15500 | 14880 | 14.88 | 1.5 | Uncoated | Uncoated | 5 | SHAPEFILE | N
PL-00005646 |  | N | 1 | SK PS 00121767 | 2021-10-05 |  | 13-03-001-16W2 | 13-03-001-16W2 | Well | Pipeline Segment Connection Above Ground | Flowline | 06-03-001-16W2M MWB OE Flowline | SATURN OIL & GAS INC. | Operating | Oil Well Effluent |  | Fibreglass | 0.345 | 0.345 | 80 | 2.8 | 1 | STAR | 1000 |  | 4968 | 4960 | 4960 | 49.6 | 1.5 | Uncoated | Uncoated | 10 | SHAPEFILE | N
PL-00005646 |  | N | 2 | SK PS 00121768 | 2021-10-05 |  | 04-10-001-16W2 | 13-03-001-16W2 | Well | Pipeline Segment Connection Above Ground | Flowline | 06-03-001-16W2M MWB OE Flowline | SATURN OIL & GAS INC. | Operating | Oil Well Effluent |  | Fibreglass | 0.428 | 0.428 | 80 | 2.8 | 1 | STAR | 1000 |  | 4968 | 4960 | 4960 | 49.6 | 1.5 | Uncoated | Uncoated | 10 | SHAPEFILE | N
PL-00005120 |  | N | 4 | SK PS 00121766 | 2021-10-05 |  | 03-25-001-13W2 | 03-25-001-13W2 | Pipeline Segment Connection Below Ground | Well | Flowline | 14-27-001-13W2 MWB ML Flowline | SATURN OIL & GAS INC. | Cancelled - Expired | Miscellaneous Liquids | Carbon Dioxide - Liquid | Steel | 0.039 | 0.039 | 88.9 | 5.5 | 1 | Z245.1 | 359 | II | 35536.56 | 20750 | 20750 | 0 | 1.5 | Uncoated | Fusion Bonded Epoxy/ Extruded Poly | 0 | SHAPEFILE | N
PL-00005642 |  | N | 1 | SK PS 00121758 | 2021-10-04 |  | 13-23-029-26W3 | 03-26-029-26W3 | Well | Pipeline Segment Connection Above Ground | Flowline |  | NOVUS ENERGY INC. | Operating | Oil Well Effluent |  | Steel | 0.579 | 0.579 | 114.3 | 4 | 1 | Z245.1 | 359 | II | 12563.43 | 12563.43 | 5100 | 0 | 1.2 | Uncoated | Extruded Poly | 0 | SHAPEFILE | N
PL-00005643 | Sec. 18-31-22W3 S Eureka Gas Retroactive | Y | 1 | SK PS 00121760 | 2021-10-04 | 1 | 07-18-031-22W3 | 02-18-031-22W3 | Pipeline Segment Connection Above Ground | Pipeline Segment Connection Above Ground | Flowline |  | BAYTEX ENERGY LTD. | Operating | Natural Gas |  | Steel | 0.378 | 0.38 | 60.3 |  | 1 | [5 empty] | 1654 |  |  | Uncoated | Extruded Poly | 0 | SYSGEN | N
PL-00005643 | Sec. 18-31-22W3 S Eureka Gas Retroactive | Y | 2 | SK PS 00121761 | 2021-10-04 | 2 | 06-18-031-22W3 | 02-18-031-22W3 | Pipeline Segment Connection Above Ground | Pipeline Segment Connection Above Ground | Flowline |  | BAYTEX ENERGY LTD. | Operating | Natural Gas |  | Steel | 0.43 | 0.41 | 60.3 |  | 1 | [5 empty] | 1654 |  |  | Uncoated | Extruded Poly | 0 | SYSGEN | N
PL-00005642 |  | N | 2 | SK PS 00121759 | 2021-10-04 |  | 13-23-029-26W3 | 03-26-029-26W3 | Well | Pipeline Segment Connection Above Ground | Flowline |  | NOVUS ENERGY INC. | Operating | Oil Well Effluent |  | Steel | 0.577 | 0.577 | 88.9 | 3.2 | 1 | Z245.1 | 359 | II | 12922.38 | 12922.38 | 5100 | 0 | 1.2 | Uncoated | Extruded Poly | 0 | SHAPEFILE | N
PL-00005641 |  | N | 2 | SK PS 00121756 | 2021-10-04 | 00863 | 08-05-007-14W2 | 06-08-007-14W2 | Oil Satellite | Oil Satellite | Flowline | 6-8.H.E87.88.89.90 | HUMMINGBIRD ENERGY INC. | Abandoned | Oil Well Effluent |  | Fibreglass | 1.878 | 1.878 | 101.3 | 3 | 1 | STAR | 1000 |  | 4968 | 4968 | 400 | 0.01 | 1.86 | Uncoated | Uncoated | 0.02 | SHAPEFILE | N
PL-00005641 |  | N | 1 | SK PS 00121755 | 2021-10-04 | 00863 | 06-08-007-14W2 | 08-05-007-14W2 | Oil Satellite | Oil Satellite | Flowline | 6-8.H.E87.88.89.90 | HUMMINGBIRD ENERGY INC. | Abandoned | Oil Well Effluent |  | Fibreglass | 1.878 | 1.878 | 81.2 | 2.5 | 1 | STAR | 1000 |  | 4968 | 4968 | 350 | 0.01 | 1.86 | Uncoated | Uncoated | 0.02 | SHAPEFILE | N
PL-00005644 | 9-35 to 16-35-30-23W3 OE Retro PL | Y | 1 | SK PS 00121763 | 2021-10-04 | 1 | 09-35-030-23W3 | 16-35-030-23W3 | Oil Satellite | Pipeline Segment Connection Above Ground | Flowline |  | BAYTEX ENERGY LTD. | Operating | Oil Well Effluent |  | Steel | 0.488 | 0.5 | 168.3 |  | 1 | [5 empty] | 2756 |  |  | Uncoated | Extruded Poly | 0 | SHAPEFILE | N
PL-00005641 |  | N | 3 | SK PS 00121757 | 2021-10-04 |  | 06-08-007-14W2 | 08-05-007-14W2 | Oil Satellite | Oil Satellite | Flowline | 6-8.H.E87.88.89.90 | HUMMINGBIRD ENERGY INC. | Abandoned | Oil Well Effluent |  | Fibreglass | 1.878 | 1.878 | 108.2 | 6.4 | 1 | STAR | 2000 |  | 11040 | 11040 | 5600 | 0.11 | 1.86 | Uncoated | Uncoated | 0.02 | SHAPEFILE | N
PL-00005643 | Sec. 18-31-22W3 S Eureka Gas Retroactive | Y | 3 | SK PS 00121762 | 2021-10-04 | 3 | 02-18-031-22W3 | 10-07-031-22W3 | Pipeline Segment Connection Above Ground | Pipeline Segment Connection Above Ground | Flowline |  | BAYTEX ENERGY LTD. | Operating | Natural Gas |  | Steel | 0.861 | 0.861 | 88.9 |  | 1 | [5 empty] | 1654 |  |  | Uncoated | Extruded Poly | 0 | SHAPEFILE | N
PL-00005605 | 06-09-004-20W3M MWB SW Flowline | N | 2 | SK PS 00121770 | 2021-10-01 |  | 06-09-004-20W3 | 03-09-004-20W3 | Multi Well Battery | Pipeline Segment Connection Below Ground | Flowline | 06-09-004-20W3 MWB SW Flowline - Retro | DURHAM CREEK ENERGY LTD. | Operating | Salt water |  | Fibreglass | 0.372 |  | 117.3 | 9.4 | 1 | STAR | 2500 |  | 13760 | 13360 | 13300 | 0 | 1.5 | Uncoated | Uncoated | 0 | SHAPEFILE | N
PL-00005636 |  | N | 1 | SK PS 00121746 | 2021-10-01 |  | 01-11-001-13W2 | 16-02-001-13W2 | Well | Pipeline Segment Connection Below Ground | Flowline | 03-14-001-13W2M MWB OE Flowline | SATURN OIL & GAS INC. | Operating | Oil Well Effluent |  | Fibreglass | 0.09 | 0.09 | 80 | 2.8 | 1 | STAR | 1000 |  | 4968 | 4960 | 4960 | 49.6 | 1.5 | Uncoated | Uncoated | 10 | SHAPEFILE | N
PL-00005638 | MD-17B | Y | 1 | SK PS 00121749 | 2021-10-01 |  | 13-11-006-11W2 | 10-14-006-11W2 | Pipeline Segment Connection Below Ground | Pipeline Segment Connection Below Ground | Pipeline | MD-17B | KINGSTON MIDSTREAM SASKATCHEWAN LIMITED | Abandoned |  |  | Steel | 1.354 | 1.354 |  |  | 1 | [11 empty] | SHAPEFILE | N
PL-00005640 | Battle River Produced Water | N | 1 | SK PS 00121752 | 2021-10-01 | Battle River Produced Water | 15-12-047-25W3 | 10-12-047-25W3 | Single Well Battery | Injection/Disposal Facility | Flowline | BATTLERIVERPW | CENOVUS ENERGY INC. | Operating | Salt water | Produced Water | Composite | 0.191 | 0.191 | 101 | 12 | 1 | FPHT | 601 |  | 10300 | 10300 | 1796 | 2.3 | 1.5 | Uncoated | Uncoated | 0.0128 | SHAPEFILE | N
PL-00005635 |  | N | 2 | SK PS 00121744 | 2021-10-01 |  | 04-14-001-13W2 | 04-14-001-13W2 | Pipeline Segment Connection Below Ground | Well | Flowline | 03-14-001-13W2M MWB SW Flowline | SATURN OIL & GAS INC. | Operating | Salt water |  | Fibreglass | 0.116 | 0.116 | 117.3 | 9.4 | 1 | STAR | 2500 |  | 13760 | 13760 | 13760 | 0 | 1.5 | Uncoated | Uncoated | 0 | SHAPEFILE | N
PL-00005635 |  | N | 1 | SK PS 00121743 | 2021-10-01 |  | 03-14-001-13W2 | 04-15-001-13W2 | Pipeline Segment Connection Above Ground | Well | Flowline | 03-14-001-13W2M MWB SW Flowline | SATURN OIL & GAS INC. | Operating | Salt water |  | Fibreglass | 2.17 | 2.17 | 117.3 | 9.4 | 1 | STAR | 2500 |  | 13760 | 13760 | 13760 | 0 | 1.5 | Uncoated | Uncoated | 0 | SHAPEFILE | N
PL-00001691 |  | N | 3 | SK PS 00121754 | 2021-10-01 |  | 14-19-005-07W2 | 13-19-005-07W2 | Well | Well | Flowline | 12-30-005-07W2M MWB SW Flowline | WHITECAP RESOURCES INC. | Operating | Salt water | Produced Water | Fibreglass | 0.505 | 0.505 | 89.7 | 7.4 | 1 | STAR | 2500 |  | 13784 | 13784 | 13784 | 0 | 1.5 | Uncoated | Uncoated | 0 | SHAPEFILE | N
PL-00005635 |  | N | 3 | SK PS 00121745 | 2021-10-01 |  | 01-11-001-13W2 | 16-02-001-13W2 | Well | Pipeline Segment Connection Below Ground | Flowline | 03-14-001-13W2M MWB SW Flowline | SATURN OIL & GAS INC. | Operating | Salt water |  | Fibreglass | 0.09 | 0.09 | 58.9 | 4.8 | 1 | STAR | 2500 |  | 13784 | 13780 | 13780 | 0 | 1.5 | Uncoated | Uncoated | 0 | SHAPEFILE | N
PL-00005639 | Battle River Produced Water | N | 1 | SK PS 00121750 | 2021-10-01 | Battle River Produced Water | 15-12-047-25W3 | 09-12-047-25W3 | Single Well Battery | Injection/Disposal Facility | Flowline | BATTLERIVERPW | CENOVUS ENERGY INC. | Operating | Salt water | Produced Water | Composite | 0.449 | 0.449 | 101 | 12 | 1 | FPHT | 601 |  | 10300 | 1796 | 1796 | 2.3 | 1.5 | Uncoated | Uncoated | 0.0128 | SHAPEFILE | N
PL-00005636 |  | N | 2 | SK PS 00121747 | 2021-10-01 |  | 01-11-001-13W2 | 16-02-001-13W2 | Well | Pipeline Segment Connection Below Ground | Flowline | 03-14-001-13W2M MWB OE Flowline | SATURN OIL & GAS INC. | Operating | Oil Well Effluent |  | Fibreglass | 0.09 | 0.09 | 80 | 2.8 | 1 | STAR | 1000 |  | 4968 | 4960 | 4960 | 49.6 | 1.5 | Uncoated | Uncoated | 10 | SHAPEFILE | N
PL-00005637 |  | N | 1 | SK PS 00121748 | 2021-10-01 |  | 01-11-001-13W2 | 16-02-001-13W2 | Well | Pipeline Segment Connection Below Ground | Flowline | 03-14-001-13W2M MWB NG Flowline | SATURN OIL & GAS INC. | Operating | Natural Gas |  | Fibreglass | 0.09 | 0.09 | 80 | 2.8 | 1 | STAR | 1000 |  | 4140 | 862 | 862 | 8.62 | 1.5 | Uncoated | Uncoated | 10 | SHAPEFILE | N
PL-00005620 | 617095 | Y | 7 | SK PS 00121609 | 2021-09-29 | 617095-072 | 07-02-049-24W3 | 10-02-049-24W3 | Blind End | Blind End | Flowline | LASHBURN | CENOVUS ENERGY INC. | Abandoned | Fuel Gas |  |  | 0.25 | 0.25 | [8 empty] | 0 | [5 empty] | SHAPEFILE | N
PL-00005616 | 617077 | Y | 1 | SK PS 00121596 | 2021-09-29 | 617077-020 | 13-27-048-22W3 | 11-34-048-22W3 | Blind End | Blind End | Flowline | LASHBURN | CENOVUS ENERGY INC. | Abandoned | Natural Gas |  |  | 1.294 | 1.294 | [8 empty] | 0 | [5 empty] | SHAPEFILE | N
PL-00005625 | 617172 | Y | 5 | SK PS 00121655 | 2021-09-29 | 617172-026 | 15-04-048-26W3 | 10-04-048-26W3 | Blind End | Blind End | Flowline | LASHBURN | CENOVUS ENERGY INC. | Abandoned | Fuel Gas |  |  | 0.349 | 0.349 | [8 empty] | 0 | [5 empty] | SHAPEFILE | N
PL-00005632 | 617240 | Y | 23 | SK PS 00121726 | 2021-09-29 | 617240-032 | 15-34-048-24W3 | 16-34-048-24W3 | Blind End | Blind End | Flowline | LASHBURN | CENOVUS ENERGY INC. | Abandoned | Oil Well Effluent |  |  | 0.397 | 0.397 | [8 empty] | 0 | [5 empty] | SHAPEFILE | N
PL-00005632 | 617240 | Y | 29 | SK PS 00121732 | 2021-09-29 | 617240-038 | 11-34-048-24W3 | 15-34-048-24W3 | Blind End | Blind End | Flowline | LASHBURN | CENOVUS ENERGY INC. | Abandoned | Oil Well Effluent |  |  | 0.58 | 0.58 | [8 empty] | 0 | [5 empty] | SHAPEFILE | N
PL-00005612 | GAI-011 | N | 1 | SK PS 00121587 | 2021-09-29 |  | 03-34-002-31W1 | 03-34-002-31W1 | Pipeline Segment Connection Above Ground | Injection/Disposal Facility | Flowline | Gainsborough 3-34-2-31 Header to 3-34-2-31 SWD Well | SURGE ENERGY INC. | Cancelled - Non-Regulatory | Salt water | Produced Water | Fibreglass | 0.052 | 0.052 | 81.2 | 2.5 | 1 | STAR | 2000 |  | 13790 | 13790 | 13790 | 0 | 2 | Other | Other | 0 | SHAPEFILE | N
PL-00005627 | 617174 | Y | 7 | SK PS 00121688 | 2021-09-29 | 617174-029 | 08-32-048-25W3 | 16-32-048-25W3 | Blind End | Blind End | Flowline | LASHBURN | CENOVUS ENERGY INC. | Abandoned | Fuel Gas |  |  | 1.085 | 1.085 | [8 empty] | 0 | [5 empty] | SHAPEFILE | N
PL-00005632 | 617240 | Y | 10 | SK PS 00121713 | 2021-09-29 | 617240-019 | 14-26-048-24W3 | 02-35-048-24W3 | Blind End | Blind End | Flowline | LASHBURN | CENOVUS ENERGY INC. | Abandoned | Oil Well Effluent |  |  | 0.702 | 0.702 | [8 empty] | 0 | [5 empty] | SHAPEFILE | N
PL-00005629 | 617178 | Y | 2 | SK PS 00121701 | 2021-09-29 | 617178-013 | 10-10-048-25W3 | 08-10-048-25W3 | Blind End | Blind End | Flowline | LASHBURN | CENOVUS ENERGY INC. | Abandoned | Fuel Gas |  |  | 0.594 | 0.594 | [8 empty] | 0 | [5 empty] | SHAPEFILE | N
PL-00005619 | 617094 | Y | 4 | SK PS 00121602 | 2021-09-29 | 617094-006 | 10-35-048-24W3 | 02-02-049-24W3 | Blind End | Blind End | Flowline | LASHBURN | CENOVUS ENERGY INC. | Abandoned | Natural Gas |  |  | 0.803 | 0.803 | [8 empty] | 0 | [5 empty] | SHAPEFILE | N
PL-00005625 | 617172 | Y | 19 | SK PS 00121669 | 2021-09-29 | 617172-053 | 03-09-048-26W3 | 02-09-048-26W3 | Blind End | Blind End | Flowline | LASHBURN | CENOVUS ENERGY INC. | Abandoned | Fuel Gas |  |  | 0.395 | 0.395 | [8 empty] | 0 | [5 empty] | SHAPEFILE | N
PL-00005625 | 617172 | Y | 28 | SK PS 00121678 | 2021-09-29 | 617172-079 | 10-04-048-26W3 | 10-04-048-26W3 | Blind End | Blind End | Flowline | LASHBURN | CENOVUS ENERGY INC. | Abandoned | Fuel Gas |  |  | 0.078 | 0.078 | [8 empty] | 0 | [5 empty] | SHAPEFILE | N
PL-00005627 | 617174 | Y | 4 | SK PS 00121685 | 2021-09-29 | 617174-021 | 09-05-049-25W3 | 05-03-049-25W3 | Blind End | Blind End | Flowline | LASHBURN | CENOVUS ENERGY INC. | Abandoned | Fuel Gas |  |  | 2.331 | 2.331 | [8 empty] | 0 | [5 empty] | SHAPEFILE | N
PL-00005632 | 617240 | Y | 32 | SK PS 00121735 | 2021-09-29 | 617240-043 | 10-02-049-24W3 | 07-02-049-24W3 | Blind End | Blind End | Flowline | LASHBURN | CENOVUS ENERGY INC. | Abandoned | Oil Well Effluent |  |  | 0.25 | 0.25 | [8 empty] | 0 | [5 empty] | SHAPEFILE | N
PL-00005621 | 617096 | Y | 20 | SK PS 00121630 | 2021-09-29 | 617096-028 | 02-02-049-24W3 | 15-35-048-24W3 | Blind End | Blind End | Flowline | LASHBURN | CENOVUS ENERGY INC. | Abandoned | Salt water |  |  | 0.423 | 0.423 | [8 empty] | 0 | [5 empty] | SHAPEFILE | N
PL-00005613 |  | N | 1 | SK PS 00121588 | 2021-09-29 |  | 03-36-015-17W3 | 08-36-015-17W3 | Pipeline Segment Connection Above Ground | Well | Flowline | 15-15-016-17W3M MWB SW Flowline | SATURN OIL & GAS INC. | Operating | Salt water | Produced Water | Steel | 1.01 | 1.01 | 114.3 | 4 | 1 | Z245.1 | 359 | II | 20101.49 | 14890 | 14890 | 0 | 1.5 | High Density Polyethylene (HDPE) | Extruded Poly | 0 | SHAPEFILE | N
PL-00005621 | 617096 | Y | 21 | SK PS 00121631 | 2021-09-29 | 617096-032 | 10-02-049-24W3 | 15-02-049-24W3 | Blind End | Blind End | Flowline | LASHBURN | CENOVUS ENERGY INC. | Abandoned | Salt water |  |  | 0.404 | 0.404 | [8 empty] | 0 | [5 empty] | SHAPEFILE | N
PL-00005622 | 617098 | Y | 10 | SK PS 00121645 | 2021-09-29 | 617098-110 | 14-28-048-24W3 | 13-28-048-24W3 | Blind End | Blind End | Flowline | LASHBURN | CENOVUS ENERGY INC. | Abandoned | Fuel Gas |  |  | 0.476 | 0.476 | [8 empty] | 0 | [5 empty] | SHAPEFILE | N
PL-00005620 | 617095 | Y | 1 | SK PS 00121603 | 2021-09-29 | 617095-010 | 15-10-049-24W3 | 02-15-049-24W3 | Blind End | Blind End | Flowline | LASHBURN | CENOVUS ENERGY INC. | Abandoned | Fuel Gas |  |  | 0.373 | 0.373 | [8 empty] | 0 | [5 empty] | SHAPEFILE | N
PL-00005632 | 617240 | Y | 8 | SK PS 00121711 | 2021-09-29 | 617240-017 | 11-26-048-24W3 | 02-35-048-24W3 | Blind End | Blind End | Flowline | LASHBURN | CENOVUS ENERGY INC. | Abandoned | Oil Well Effluent |  |  | 1.047 | 1.047 | [8 empty] | 0 | [5 empty] | SHAPEFILE | N
PL-00005628 | 617176 | Y | 1 | SK PS 00121698 | 2021-09-29 | 617176-001 | 03-28-048-25W3 | 14-21-048-25W3 | Blind End | Blind End | Flowline | LASHBURN | CENOVUS ENERGY INC. | Abandoned | Fuel Gas |  |  | 0.449 | 0.449 | [8 empty] | 0 | [5 empty] | SHAPEFILE | N
PL-00005614 | 610000 | Y | 5 | SK PS 00121593 | 2021-09-29 | 610000-012 | 09-21-048-23W3 | 12-22-048-23W3 | Blind End | Blind End | Flowline | LASHBURN | CENOVUS ENERGY INC. | Abandoned | LVP Products |  |  | 0.1 | 0.1 | [8 empty] | 0 | [5 empty] | SHAPEFILE | N
PL-00005625 | 617172 | Y | 12 | SK PS 00121662 | 2021-09-29 | 617172-038 | 06-14-047-26W3 | 08-14-047-26W3 | Blind End | Blind End | Flowline | LASHBURN | CENOVUS ENERGY INC. | Abandoned | Fuel Gas |  |  | 0.75 | 0.75 | [8 empty] | 0 | [5 empty] | SHAPEFILE | N
PL-00005632 | 617240 | Y | 27 | SK PS 00121730 | 2021-09-29 | 617240-036 | 03-03-049-24W3 | 02-03-049-24W3 | Blind End | Blind End | Flowline | LASHBURN | CENOVUS ENERGY INC. | Abandoned | Oil Well Effluent |  |  | 0.405 | 0.405 | [8 empty] | 0 | [5 empty] | SHAPEFILE | N
PL-00005625 | 617172 | Y | 10 | SK PS 00121660 | 2021-09-29 | 617172-036 | 06-24-047-26W3 | 14-14-047-26W3 | Blind End | Blind End | Flowline | LASHBURN | CENOVUS ENERGY INC. | Abandoned | Fuel Gas |  |  | 2.027 | 2.027 | [8 empty] | 0 | [5 empty] | SHAPEFILE | N
PL-00005632 | 617240 | Y | 36 | SK PS 00121739 | 2021-09-29 | 617240-088 | 08-35-048-24W3 | 09-35-048-24W3 | Blind End | Blind End | Flowline | LASHBURN | CENOVUS ENERGY INC. | Abandoned | Oil Well Effluent |  |  | 0.398 | 0.398 | [8 empty] | 0 | [5 empty] | SHAPEFILE | N
PL-00005632 | 617240 | Y | 21 | SK PS 00121724 | 2021-09-29 | 617240-030 | 07-34-048-24W3 | 11-34-048-24W3 | Blind End | Blind End | Flowline | LASHBURN | CENOVUS ENERGY INC. | Abandoned | Oil Well Effluent |  |  | 0.594 | 0.594 | [8 empty] | 0 | [5 empty] | SHAPEFILE | N
PL-00005634 | 617279 | Y | 1 | SK PS 00121742 | 2021-09-29 | 617279-001 | 02-13-048-25W3 | 07-13-048-25W3 | Blind End | Blind End | Flowline | LASHBURN | CENOVUS ENERGY INC. | Abandoned | Salt water |  |  | 0.332 | 0.332 | [8 empty] | 0 | [5 empty] | SHAPEFILE | N
PL-00005614 | 610000 | Y | 2 | SK PS 00121590 | 2021-09-29 | 610000-008 | 06-28-048-23W3 | 02-28-048-23W3 | Blind End | Blind End | Flowline | LASHBURN | CENOVUS ENERGY INC. | Abandoned | LVP Products |  |  | 0.628 | 0.628 | [8 empty] | 0 | [5 empty] | SHAPEFILE | N
PL-00005626 | 617173 | Y | 2 | SK PS 00121681 | 2021-09-29 | 617173-004 | 09-12-048-25W3 | 07-07-048-24W3 | Blind End | Blind End | Flowline | LASHBURN | CENOVUS ENERGY INC. | Abandoned | Natural Gas |  |  | 1.545 | 1.545 | [8 empty] | 0 | [5 empty] | SHAPEFILE | N
PL-00005620 | 617095 | Y | 2 | SK PS 00121604 | 2021-09-29 | 617095-018 | 14-01-049-24W3 | 13-01-049-24W3 | Blind End | Blind End | Flowline | LASHBURN | CENOVUS ENERGY INC. | Abandoned | Fuel Gas |  |  | 0.389 | 0.389 | [8 empty] | 0 | [5 empty] | SHAPEFILE | N
PL-00005621 | 617096 | Y | 22 | SK PS 00121632 | 2021-09-29 | 617096-033 | 07-02-049-24W3 | 10-02-049-24W3 | Blind End | Blind End | Flowline | LASHBURN | CENOVUS ENERGY INC. | Abandoned | Salt water |  |  | 0.249 | 0.249 | [8 empty] | 0 | [5 empty] | SHAPEFILE | N
PL-00005622 | 617098 | Y | 5 | SK PS 00121640 | 2021-09-29 | 617098-076 | 16-06-049-23W3 | 16-05-049-23W3 | Blind End | Blind End | Flowline | LASHBURN | CENOVUS ENERGY INC. | Abandoned | Fuel Gas |  |  | 1.76 | 1.76 | [8 empty] | 0 | [5 empty] | SHAPEFILE | N
PL-00005614 | 610000 | Y | 1 | SK PS 00121589 | 2021-09-29 | 610000-005 | 04-14-049-24W3 | 05-28-048-23W3 | Blind End | Blind End | Flowline | LASHBURN | CENOVUS ENERGY INC. | Abandoned | LVP Products |  |  | 9.036 | 9.036 | [8 empty] | 0 | [5 empty] | SHAPEFILE | N
PL-00005627 | 617174 | Y | 13 | SK PS 00121694 | 2021-09-29 | 617174-050 | 03-35-048-26W3 | 03-35-048-26W3 | Blind End | Blind End | Flowline | LASHBURN | CENOVUS ENERGY INC. | Abandoned | Fuel Gas |  |  | 0.282 | 0.282 | [8 empty] | 0 | [5 empty] | SHAPEFILE | N
PL-00005632 | 617240 | Y | 7 | SK PS 00121710 | 2021-09-29 | 617240-016 | 09-35-048-24W3 | 16-35-048-24W3 | Blind End | Blind End | Flowline | LASHBURN | CENOVUS ENERGY INC. | Abandoned | Oil Well Effluent |  |  | 0.407 | 0.407 | [8 empty] | 0 | [5 empty] | SHAPEFILE | N
PL-00005620 | 617095 | Y | 4 | SK PS 00121606 | 2021-09-29 | 617095-028 | 02-03-049-24W3 | 02-03-049-24W3 | Blind End | Blind End | Flowline | LASHBURN | CENOVUS ENERGY INC. | Abandoned | Fuel Gas |  |  | 0.02 | 0.02 | [8 empty] | 0 | [5 empty] | SHAPEFILE | N
PL-00005621 | 617096 | Y | 23 | SK PS 00121633 | 2021-09-29 | 617096-035 | 02-03-049-24W3 | 15-34-048-24W3 | Blind End | Blind End | Flowline | LASHBURN | CENOVUS ENERGY INC. | Abandoned | Salt water |  |  | 0.424 | 0.424 | [8 empty] | 0 | [5 empty] | SHAPEFILE | N
PL-00005622 | 617098 | Y | 8 | SK PS 00121643 | 2021-09-29 | 617098-079 | 03-09-049-23W3 | 03-09-049-23W3 | Blind End | Blind End | Flowline | LASHBURN | CENOVUS ENERGY INC. | Abandoned | Fuel Gas |  |  | 0.077 | 0.077 | [8 empty] | 0 | [5 empty] | SHAPEFILE | N
PL-00005631 | 617237 | Y | 1 | SK PS 00121703 | 2021-09-29 | 617237-001 | 10-15-048-26W3 | 06-15-048-26W3 | Blind End | Blind End | Flowline | LASHBURN | CENOVUS ENERGY INC. | Abandoned | Oil Well Effluent |  |  | 0.613 | 0.613 | [8 empty] | 0 | [5 empty] | SHAPEFILE | N
PL-00005625 | 617172 | Y | 15 | SK PS 00121665 | 2021-09-29 | 617172-044 | 14-18-047-25W3 | 15-18-047-25W3 | Blind End | Blind End | Flowline | LASHBURN | CENOVUS ENERGY INC. | Abandoned | Fuel Gas |  |  | 0.294 | 0.294 | [8 empty] | 0 | [5 empty] | SHAPEFILE | N
PL-00005623 | 617099 | Y | 2 | SK PS 00121648 | 2021-09-29 | 617099-002 | 14-06-049-23W3 | 03-07-049-23W3 | Blind End | Blind End | Flowline | LASHBURN | CENOVUS ENERGY INC. | Abandoned | Salt water |  |  | 0.451 | 0.451 | [8 empty] | 0 | [5 empty] | SHAPEFILE | N
PL-00005627 | 617174 | Y | 16 | SK PS 00121697 | 2021-09-29 | 617174-062 | 07-32-048-25W3 | 02-32-048-25W3 | Blind End | Blind End | Flowline | LASHBURN | CENOVUS ENERGY INC. | Abandoned | Fuel Gas |  |  | 0.261 | 0.261 | [8 empty] | 0 | [5 empty] | SHAPEFILE | N
PL-00005632 | 617240 | Y | 13 | SK PS 00121716 | 2021-09-29 | 617240-022 | 13-26-048-24W3 | 16-27-048-24W3 | Blind End | Blind End | Flowline | LASHBURN | CENOVUS ENERGY INC. | Abandoned | Oil Well Effluent |  |  | 0.391 | 0.391 | [8 empty] | 0 | [5 empty] | SHAPEFILE | N
PL-00005619 | 617094 | Y | 2 | SK PS 00121600 | 2021-09-29 | 617094-002 | 11-34-048-24W3 | 07-34-048-24W3 | Blind End | Blind End | Flowline | LASHBURN | CENOVUS ENERGY INC. | Abandoned | Natural Gas |  |  | 0.573 | 0.573 | [8 empty] | 0 | [5 empty] | SHAPEFILE | N
PL-00005633 | 617241 | Y | 1 | SK PS 00121740 | 2021-09-29 | 617241-008 | 02-15-049-24W3 | 15-10-049-24W3 | Blind End | Blind End | Flowline | LASHBURN | CENOVUS ENERGY INC. | Abandoned | Oil Well Effluent |  |  | 0.417 | 0.417 | [8 empty] | 0 | [5 empty] | SHAPEFILE | N
PL-00005621 | 617096 | Y | 9 | SK PS 00121619 | 2021-09-29 | 617096-015 | 11-35-048-24W3 | 06-35-048-24W3 | Blind End | Blind End | Flowline | LASHBURN | CENOVUS ENERGY INC. | Abandoned | Salt water |  |  | 0.402 | 0.402 | [8 empty] | 0 | [5 empty] | SHAPEFILE | N
PL-00005615 | 610000 | Y | 1 | SK PS 00121595 | 2021-09-29 | 610000-009 | 05-28-048-23W3 | 06-28-048-23W3 | Blind End | Blind End | Flowline | LASHBURN | CENOVUS ENERGY INC. | Abandoned | Crude Oil |  |  | 0.508 | 0.508 | [8 empty] | 0 | [5 empty] | SHAPEFILE | N
PL-00005625 | 617172 | Y | 16 | SK PS 00121666 | 2021-09-29 | 617172-046 | 14-24-047-26W3 | 13-24-047-26W3 | Blind End | Blind End | Flowline | LASHBURN | CENOVUS ENERGY INC. | Abandoned | Fuel Gas |  |  | 0.422 | 0.422 | [8 empty] | 0 | [5 empty] | SHAPEFILE | N
PL-00005632 | 617240 | Y | 25 | SK PS 00121728 | 2021-09-29 | 617240-034 | 05-03-049-24W3 | 03-03-049-24W3 | Blind End | Blind End | Flowline | LASHBURN | CENOVUS ENERGY INC. | Abandoned | Oil Well Effluent |  |  | 0.565 | 0.565 | [8 empty] | 0 | [5 empty] | SHAPEFILE | N
PL-00005632 | 617240 | Y | 3 | SK PS 00121706 | 2021-09-29 | 617240-011 | 13-35-048-24W3 | 14-35-048-24W3 | Blind End | Blind End | Flowline | LASHBURN | CENOVUS ENERGY INC. | Abandoned | Oil Well Effluent |  |  | 0.324 | 0.324 | [8 empty] | 0 | [5 empty] | SHAPEFILE | N
PL-00005619 | 617094 | Y | 3 | SK PS 00121601 | 2021-09-29 | 617094-003 | 15-34-048-24W3 | 11-34-048-24W3 | Blind End | Blind End | Flowline | LASHBURN | CENOVUS ENERGY INC. | Abandoned | Natural Gas |  |  | 0.58 | 0.58 | [8 empty] | 0 | [5 empty] | SHAPEFILE | N
PL-00005621 | 617096 | Y | 4 | SK PS 00121614 | 2021-09-29 | 617096-010 | 03-02-049-24W3 | 04-02-049-24W3 | Blind End | Blind End | Flowline | LASHBURN | CENOVUS ENERGY INC. | Abandoned | Salt water |  |  | 0.402 | 0.402 | [8 empty] | 0 | [5 empty] | SHAPEFILE | N
PL-00005614 | 610000 | Y | 4 | SK PS 00121592 | 2021-09-29 | 610000-011 | 09-21-048-23W3 | 12-22-048-23W3 | Blind End | Blind End | Flowline | LASHBURN | CENOVUS ENERGY INC. | Abandoned | LVP Products |  |  | 0.074 | 0.074 | [8 empty] | 0 | [5 empty] | SHAPEFILE | N
PL-00005621 | 617096 | Y | 12 | SK PS 00121622 | 2021-09-29 | 617096-019 | 12-35-048-24W3 | 05-35-048-24W3 | Blind End | Blind End | Flowline | LASHBURN | CENOVUS ENERGY INC. | Abandoned | Salt water |  |  | 0.391 | 0.391 | [8 empty] | 0 | [5 empty] | SHAPEFILE | N
PL-00005632 | 617240 | Y | 4 | SK PS 00121707 | 2021-09-29 | 617240-012 | 06-35-048-24W3 | 14-35-048-24W3 | Blind End | Blind End | Flowline | LASHBURN | CENOVUS ENERGY INC. | Abandoned | Oil Well Effluent |  |  | 0.798 | 0.798 | [8 empty] | 0 | [5 empty] | SHAPEFILE | N
PL-00005625 | 617172 | Y | 17 | SK PS 00121667 | 2021-09-29 | 617172-048 | 02-02-048-26W3 | 08-02-048-26W3 | Blind End | Blind End | Flowline | LASHBURN | CENOVUS ENERGY INC. | Abandoned | Fuel Gas |  |  | 0.758 | 0.758 | [8 empty] | 0 | [5 empty] | SHAPEFILE | N
PL-00005624 | 617171 | Y | 1 | SK PS 00121650 | 2021-09-29 | 617171-001 | 11-05-048-25W3 | 05-08-048-25W3 | Blind End | Blind End | Flowline | LASHBURN | CENOVUS ENERGY INC. | Abandoned | Natural Gas |  |  | 1.358 | 1.358 | [8 empty] | 0 | [5 empty] | SHAPEFILE | N
PL-00005632 | 617240 | Y | 12 | SK PS 00121715 | 2021-09-29 | 617240-021 | 01-35-048-24W3 | 08-35-048-24W3 | Blind End | Blind End | Flowline | LASHBURN | CENOVUS ENERGY INC. | Abandoned | Oil Well Effluent |  |  | 0.402 | 0.402 | [8 empty] | 0 | [5 empty] | SHAPEFILE | N
PL-00005625 | 617172 | Y | 9 | SK PS 00121659 | 2021-09-29 | 617172-035 | 10-24-047-26W3 | 06-24-047-26W3 | Blind End | Blind End | Flowline | LASHBURN | CENOVUS ENERGY INC. | Abandoned | Fuel Gas |  |  | 0.634 | 0.634 | [8 empty] | 0 | [5 empty] | SHAPEFILE | N
PL-00005625 | 617172 | Y | 29 | SK PS 00121679 | 2021-09-29 | 617172-080 | 10-04-048-26W3 | 10-04-048-26W3 | Blind End | Blind End | Flowline | LASHBURN | CENOVUS ENERGY INC. | Abandoned | Fuel Gas |  |  | 0.081 | 0.081 | [8 empty] | 0 | [5 empty] | SHAPEFILE | N
PL-00005632 | 617240 | Y | 24 | SK PS 00121727 | 2021-09-29 | 617240-033 | 16-34-048-24W3 | 02-02-049-24W3 | Blind End | Blind End | Flowline | LASHBURN | CENOVUS ENERGY INC. | Abandoned | Oil Well Effluent |  |  | 1.308 | 1.308 | [8 empty] | 0 | [5 empty] | SHAPEFILE | N
PL-00005622 | 617098 | Y | 4 | SK PS 00121639 | 2021-09-29 | 617098-011 | 03-06-049-23W3 | 02-06-049-23W3 | Blind End | Blind End | Flowline | LASHBURN | CENOVUS ENERGY INC. | Abandoned | Fuel Gas |  |  | 0.569 | 0.569 | [8 empty] | 0 | [5 empty] | SHAPEFILE | N
PL-00005620 | 617095 | Y | 8 | SK PS 00121610 | 2021-09-29 | 617095-099 | 02-03-049-24W3 | 03-03-049-24W3 | Blind End | Blind End | Flowline | LASHBURN | CENOVUS ENERGY INC. | Abandoned | Fuel Gas |  |  | 0.405 | 0.405 | [8 empty] | 0 | [5 empty] | SHAPEFILE | N
PL-00005621 | 617096 | Y | 11 | SK PS 00121621 | 2021-09-29 | 617096-017 | 12-35-048-24W3 | 09-34-048-24W3 | Blind End | Blind End | Flowline | LASHBURN | CENOVUS ENERGY INC. | Abandoned | Salt water |  |  | 0.421 | 0.421 | [8 empty] | 0 | [5 empty] | SHAPEFILE | N
PL-00005621 | 617096 | Y | 6 | SK PS 00121616 | 2021-09-29 | 617096-012 | 13-34-048-24W3 | 11-34-048-24W3 | Blind End | Blind End | Flowline | LASHBURN | CENOVUS ENERGY INC. | Abandoned | Salt water |  |  | 0.57 | 0.57 | [8 empty] | 0 | [5 empty] | SHAPEFILE | N
PL-00005621 | 617096 | Y | 24 | SK PS 00121634 | 2021-09-29 | 617096-045 | 05-35-048-24W3 | 01-34-048-24W3 | Blind End | Blind End | Flowline | LASHBURN | CENOVUS ENERGY INC. | Abandoned | Salt water |  |  | 0.614 | 0.614 | [8 empty] | 0 | [5 empty] | SHAPEFILE | N
PL-00005625 | 617172 | Y | 20 | SK PS 00121670 | 2021-09-29 | 617172-057 | 03-09-048-26W3 | 04-09-048-26W3 | Blind End | Blind End | Flowline | LASHBURN | CENOVUS ENERGY INC. | Abandoned | Fuel Gas |  |  | 0.427 | 0.427 | [8 empty] | 0 | [5 empty] | SHAPEFILE | N
PL-00005614 | 610000 | Y | 6 | SK PS 00121594 | 2021-09-29 | 610000-013 | 11-02-049-24W3 | 02-02-049-24W3 | Blind End | Blind End | Flowline | LASHBURN | CENOVUS ENERGY INC. | Cancelled - Duplicate Licences | LVP Products |  |  | 0.596 | 0.596 | [8 empty] | 0 | [5 empty] | SHAPEFILE | N
PL-00005621 | 617096 | Y | 7 | SK PS 00121617 | 2021-09-29 | 617096-013 | 15-34-048-24W3 | 11-34-048-24W3 | Blind End | Blind End | Flowline | LASHBURN | CENOVUS ENERGY INC. | Abandoned | Salt water |  |  | 0.58 | 0.58 | [8 empty] | 0 | [5 empty] | SHAPEFILE | N
PL-00005621 | 617096 | Y | 19 | SK PS 00121629 | 2021-09-29 | 617096-027 | 15-35-048-24W3 | 10-35-048-24W3 | Blind End | Blind End | Flowline | LASHBURN | CENOVUS ENERGY INC. | Abandoned | Salt water |  |  | 0.387 | 0.387 | [8 empty] | 0 | [5 empty] | SHAPEFILE | N
PL-00005621 | 617096 | Y | 5 | SK PS 00121615 | 2021-09-29 | 617096-011 | 03-02-049-24W3 | 02-02-049-24W3 | Blind End | Blind End | Flowline | LASHBURN | CENOVUS ENERGY INC. | Abandoned | Salt water |  |  | 0.406 | 0.406 | [8 empty] | 0 | [5 empty] | SHAPEFILE | N
PL-00005625 | 617172 | Y | 26 | SK PS 00121676 | 2021-09-29 | 617172-076 | 08-07-048-26W3 | 01-07-048-26W3 | Blind End | Blind End | Flowline | LASHBURN | CENOVUS ENERGY INC. | Abandoned | Fuel Gas |  |  | 0.438 | 0.438 | [8 empty] | 0 | [5 empty] | SHAPEFILE | N
PL-00005632 | 617240 | Y | 22 | SK PS 00121725 | 2021-09-29 | 617240-031 | 11-34-048-24W3 | 15-34-048-24W3 | Blind End | Blind End | Flowline | LASHBURN | CENOVUS ENERGY INC. | Abandoned | Oil Well Effluent |  |  | 0.579 | 0.579 | [8 empty] | 0 | [5 empty] | SHAPEFILE | N
PL-00005621 | 617096 | Y | 18 | SK PS 00121628 | 2021-09-29 | 617096-026 | 10-35-048-24W3 | 07-35-048-24W3 | Blind End | Blind End | Flowline | LASHBURN | CENOVUS ENERGY INC. | Abandoned | Salt water |  |  | 0.417 | 0.417 | [8 empty] | 0 | [5 empty] | SHAPEFILE | N
PL-00005632 | 617240 | Y | 1 | SK PS 00121704 | 2021-09-29 | 617240-009 | 04-35-048-24W3 | 12-35-048-24W3 | Blind End | Blind End | Flowline | LASHBURN | CENOVUS ENERGY INC. | Abandoned | Oil Well Effluent |  |  | 0.809 | 0.809 | [8 empty] | 0 | [5 empty] | SHAPEFILE | N
PL-00005621 | 617096 | Y | 1 | SK PS 00121611 | 2021-09-29 | 617096-007 | 02-03-049-24W3 | 07-03-049-24W3 | Blind End | Blind End | Flowline | LASHBURN | CENOVUS ENERGY INC. | Abandoned | Salt water |  |  | 0.402 | 0.402 | [8 empty] | 0 | [5 empty] | SHAPEFILE | N
PL-00005632 | 617240 | Y | 18 | SK PS 00121721 | 2021-09-29 | 617240-027 | 04-34-048-24W3 | 05-34-048-24W3 | Blind End | Blind End | Flowline | LASHBURN | CENOVUS ENERGY INC. | Abandoned | Oil Well Effluent |  |  | 0.374 | 0.374 | [8 empty] | 0 | [5 empty] | SHAPEFILE | N
PL-00005622 | 617098 | Y | 6 | SK PS 00121641 | 2021-09-29 | 617098-077 | 16-05-049-23W3 | 13-04-049-23W3 | Blind End | Blind End | Flowline | LASHBURN | CENOVUS ENERGY INC. | Abandoned | Fuel Gas |  |  | 0.425 | 0.425 | [8 empty] | 0 | [5 empty] | SHAPEFILE | N
PL-00005625 | 617172 | Y | 3 | SK PS 00121653 | 2021-09-29 | 617172-024 | 10-04-048-26W3 | 01-04-048-26W3 | Blind End | Blind End | Flowline | LASHBURN | CENOVUS ENERGY INC. | Abandoned | Fuel Gas |  |  | 0.991 | 0.991 | [8 empty] | 0 | [5 empty] | SHAPEFILE | N
PL-00005620 | 617095 | Y | 3 | SK PS 00121605 | 2021-09-29 | 617095-021 | 08-34-048-24W3 | 07-34-048-24W3 | Blind End | Blind End | Flowline | LASHBURN | CENOVUS ENERGY INC. | Abandoned | Fuel Gas |  |  | 0.353 | 0.353 | [8 empty] | 0 | [5 empty] | SHAPEFILE | N
PL-00005617 | 617078 | Y | 1 | SK PS 00121597 | 2021-09-29 | 617078-056 | 05-27-048-22W3 | 04-27-048-22W3 | Blind End | Blind End | Flowline | LASHBURN | CENOVUS ENERGY INC. | Abandoned | Fuel Gas |  |  | 0.503 | 0.503 | [8 empty] | 0 | [5 empty] | SHAPEFILE | N
PL-00005627 | 617174 | Y | 1 | SK PS 00121682 | 2021-09-29 | 617174-010 | 07-36-048-26W3 | 15-35-048-26W3 | Blind End | Blind End | Flowline | LASHBURN | CENOVUS ENERGY INC. | Abandoned | Fuel Gas |  |  | 1.877 | 1.877 | [8 empty] | 0 | [5 empty] | SHAPEFILE | N
PL-00005625 | 617172 | Y | 27 | SK PS 00121677 | 2021-09-29 | 617172-078 | 13-09-048-26W3 | 04-16-048-26W3 | Blind End | Blind End | Flowline | LASHBURN | CENOVUS ENERGY INC. | Abandoned | Fuel Gas |  |  | 0.658 | 0.658 | [8 empty] | 0 | [5 empty] | SHAPEFILE | N
PL-00005621 | 617096 | Y | 13 | SK PS 00121623 | 2021-09-29 | 617096-020 | 14-35-048-24W3 | 12-35-048-24W3 | Blind End | Blind End | Flowline | LASHBURN | CENOVUS ENERGY INC. | Abandoned | Salt water |  |  | 0.575 | 0.575 | [8 empty] | 0 | [5 empty] | SHAPEFILE | N
PL-00005614 | 610000 | Y | 3 | SK PS 00121591 | 2021-09-29 | 610000-010 | 05-28-048-23W3 | 06-28-048-23W3 | Blind End | Blind End | Flowline | LASHBURN | CENOVUS ENERGY INC. | Abandoned | LVP Products |  |  | 0.538 | 0.538 | [8 empty] | 0 | [5 empty] | SHAPEFILE | N
PL-00005621 | 617096 | Y | 16 | SK PS 00121626 | 2021-09-29 | 617096-024 | 02-02-049-24W3 | 16-35-048-24W3 | Blind End | Blind End | Flowline | LASHBURN | CENOVUS ENERGY INC. | Abandoned | Salt water |  |  | 0.576 | 0.576 | [8 empty] | 0 | [5 empty] | SHAPEFILE | N
PL-00005627 | 617174 | Y | 2 | SK PS 00121683 | 2021-09-29 | 617174-017 | 02-32-048-25W3 | 01-32-048-25W3 | Blind End | Blind End | Flowline | LASHBURN | CENOVUS ENERGY INC. | Abandoned | Fuel Gas |  |  | 0.417 | 0.417 | [8 empty] | 0 | [5 empty] | SHAPEFILE | N
PL-00005620 | 617095 | Y | 5 | SK PS 00121607 | 2021-09-29 | 617095-029 | 03-03-049-24W3 | 03-03-049-24W3 | Blind End | Blind End | Flowline | LASHBURN | CENOVUS ENERGY INC. | Abandoned | Fuel Gas |  |  | 0.039 | 0.039 | [8 empty] | 0 | [5 empty] | SHAPEFILE | N
PL-00005622 | 617098 | Y | 1 | SK PS 00121636 | 2021-09-29 | 617098-003 | 11-06-049-23W3 | 11-06-049-23W3 | Blind End | Blind End | Flowline | LASHBURN | CENOVUS ENERGY INC. | Abandoned | Fuel Gas |  |  | 0.009 | 0.009 | [8 empty] | 0 | [5 empty] | SHAPEFILE | N
PL-00005627 | 617174 | Y | 3 | SK PS 00121684 | 2021-09-29 | 617174-018 | 02-32-048-25W3 | 02-32-048-25W3 | Blind End | Blind End | Flowline | LASHBURN | CENOVUS ENERGY INC. | Abandoned | Fuel Gas |  |  | 0.174 | 0.174 | [8 empty] | 0 | [5 empty] | SHAPEFILE | N
PL-00005622 | 617098 | Y | 9 | SK PS 00121644 | 2021-09-29 | 617098-087 | 11-06-049-23W3 | 10-06-049-23W3 | Blind End | Blind End | Flowline | LASHBURN | CENOVUS ENERGY INC. | Abandoned | Fuel Gas |  |  | 0.367 | 0.367 | [8 empty] | 0 | [5 empty] | SHAPEFILE | N
PL-00005633 | 617241 | Y | 2 | SK PS 00121741 | 2021-09-29 | 617241-022 | 03-15-049-24W3 | 15-10-049-24W3 | Blind End | Blind End | Flowline | LASHBURN | CENOVUS ENERGY INC. | Abandoned | Oil Well Effluent |  |  | 0.583 | 0.583 | [8 empty] | 0 | [5 empty] | SHAPEFILE | N
PL-00005625 | 617172 | Y | 22 | SK PS 00121672 | 2021-09-29 | 617172-061 | 06-24-047-26W3 | 07-24-047-26W3 | Blind End | Blind End | Flowline | LASHBURN | CENOVUS ENERGY INC. | Abandoned | Fuel Gas |  |  | 0.416 | 0.416 | [8 empty] | 0 | [5 empty] | SHAPEFILE | N
PL-00005625 | 617172 | Y | 11 | SK PS 00121661 | 2021-09-29 | 617172-037 | 14-14-047-26W3 | 06-14-047-26W3 | Blind End | Blind End | Flowline | LASHBURN | CENOVUS ENERGY INC. | Abandoned | Fuel Gas |  |  | 0.857 | 0.857 | [8 empty] | 0 | [5 empty] | SHAPEFILE | N
PL-00005621 | 617096 | Y | 14 | SK PS 00121624 | 2021-09-29 | 617096-022 | 02-02-049-24W3 | 14-35-048-24W3 | Blind End | Blind End | Flowline | LASHBURN | CENOVUS ENERGY INC. | Abandoned | Salt water |  |  | 0.572 | 0.572 | [8 empty] | 0 | [5 empty] | SHAPEFILE | N
PL-00005627 | 617174 | Y | 8 | SK PS 00121689 | 2021-09-29 | 617174-031 | 06-32-048-25W3 | 03-32-048-25W3 | Blind End | Blind End | Flowline | LASHBURN | CENOVUS ENERGY INC. | Abandoned | Fuel Gas |  |  | 0.285 | 0.285 | [8 empty] | 0 | [5 empty] | SHAPEFILE | N
PL-00005627 | 617174 | Y | 11 | SK PS 00121692 | 2021-09-29 | 617174-041 | 10-23-048-26W3 | 07-23-048-26W3 | Blind End | Blind End | Flowline | LASHBURN | CENOVUS ENERGY INC. | Abandoned | Fuel Gas |  |  | 0.242 | 0.242 | [8 empty] | 0 | [5 empty] | SHAPEFILE | N
PL-00005625 | 617172 | Y | 23 | SK PS 00121673 | 2021-09-29 | 617172-062 | 03-09-048-26W3 | 14-04-048-26W3 | Blind End | Blind End | Flowline | LASHBURN | CENOVUS ENERGY INC. | Abandoned | Fuel Gas |  |  | 0.371 | 0.371 | [8 empty] | 0 | [5 empty] | SHAPEFILE | N
PL-00005632 | 617240 | Y | 26 | SK PS 00121729 | 2021-09-29 | 617240-035 | 11-34-048-24W3 | 03-03-049-24W3 | Blind End | Blind End | Flowline | LASHBURN | CENOVUS ENERGY INC. | Abandoned | Oil Well Effluent |  |  | 0.818 | 0.818 | [8 empty] | 0 | [5 empty] | SHAPEFILE | N
PL-00005621 | 617096 | Y | 25 | SK PS 00121635 | 2021-09-29 | 617096-046 | 02-02-049-24W3 | 03-02-049-24W3 | Blind End | Blind End | Flowline | LASHBURN | CENOVUS ENERGY INC. | Abandoned | Salt water |  |  | 0.314 | 0.314 | [8 empty] | 0 | [5 empty] | SHAPEFILE | N
PL-00005632 | 617240 | Y | 34 | SK PS 00121737 | 2021-09-29 | 617240-086 | 08-34-048-24W3 | 07-34-048-24W3 | Blind End | Blind End | Flowline | LASHBURN | CENOVUS ENERGY INC. | Abandoned | Oil Well Effluent |  |  | 0.335 | 0.335 | [8 empty] | 0 | [5 empty] | SHAPEFILE | N
PL-00005621 | 617096 | Y | 10 | SK PS 00121620 | 2021-09-29 | 617096-016 | 14-35-048-24W3 | 11-35-048-24W3 | Blind End | Blind End | Flowline | LASHBURN | CENOVUS ENERGY INC. | Abandoned | Salt water |  |  | 0.401 | 0.401 | [8 empty] | 0 | [5 empty] | SHAPEFILE | N
PL-00005632 | 617240 | Y | 17 | SK PS 00121720 | 2021-09-29 | 617240-026 | 06-34-048-24W3 | 11-34-048-24W3 | Blind End | Blind End | Flowline | LASHBURN | CENOVUS ENERGY INC. | Abandoned | Oil Well Effluent |  |  | 0.4 | 0.4 | [8 empty] | 0 | [5 empty] | SHAPEFILE | N
PL-00005625 | 617172 | Y | 18 | SK PS 00121668 | 2021-09-29 | 617172-049 | 08-04-048-26W3 | 08-04-048-26W3 | Blind End | Blind End | Flowline | LASHBURN | CENOVUS ENERGY INC. | Abandoned | Fuel Gas |  |  | 0.283 | 0.283 | [8 empty] | 0 | [5 empty] | SHAPEFILE | N
PL-00005632 | 617240 | Y | 9 | SK PS 00121712 | 2021-09-29 | 617240-018 | 15-26-048-24W3 | 02-35-048-24W3 | Blind End | Blind End | Flowline | LASHBURN | CENOVUS ENERGY INC. | Abandoned | Oil Well Effluent |  |  | 0.403 | 0.403 | [8 empty] | 0 | [5 empty] | SHAPEFILE | N
PL-00005627 | 617174 | Y | 5 | SK PS 00121686 | 2021-09-29 | 617174-022 | 05-03-049-25W3 | 06-03-049-25W3 | Blind End | Blind End | Flowline | LASHBURN | CENOVUS ENERGY INC. | Abandoned | Fuel Gas |  |  | 0.35 | 0.35 | [8 empty] | 0 | [5 empty] | SHAPEFILE | N
PL-00005625 | 617172 | Y | 13 | SK PS 00121663 | 2021-09-29 | 617172-042 | 08-14-047-26W3 | 01-14-047-26W3 | Blind End | Blind End | Flowline | LASHBURN | CENOVUS ENERGY INC. | Abandoned | Fuel Gas |  |  | 0.389 | 0.389 | [8 empty] | 0 | [5 empty] | SHAPEFILE | N
PL-00005632 | 617240 | Y | 33 | SK PS 00121736 | 2021-09-29 | 617240-051 | 12-35-048-24W3 | 14-35-048-24W3 | Blind End | Blind End | Flowline | LASHBURN | CENOVUS ENERGY INC. | Abandoned | Oil Well Effluent |  |  | 0.56 | 0.56 | [8 empty] | 0 | [5 empty] | SHAPEFILE | N
PL-00005632 | 617240 | Y | 16 | SK PS 00121719 | 2021-09-29 | 617240-025 | 03-34-048-24W3 | 06-34-048-24W3 | Blind End | Blind End | Flowline | LASHBURN | CENOVUS ENERGY INC. | Abandoned | Oil Well Effluent |  |  | 0.403 | 0.403 | [8 empty] | 0 | [5 empty] | SHAPEFILE | N
PL-00005628 | 617176 | Y | 2 | SK PS 00121699 | 2021-09-29 | 617176-002 | 14-21-048-25W3 | 13-21-048-25W3 | Blind End | Blind End | Flowline | LASHBURN | CENOVUS ENERGY INC. | Abandoned | Fuel Gas |  |  | 0.446 | 0.446 | [8 empty] | 0 | [5 empty] | SHAPEFILE | N
PL-00005632 | 617240 | Y | 31 | SK PS 00121734 | 2021-09-29 | 617240-040 | 16-35-048-24W3 | 02-02-049-24W3 | Blind End | Blind End | Flowline | LASHBURN | CENOVUS ENERGY INC. | Abandoned | Oil Well Effluent |  |  | 0.59 | 0.59 | [8 empty] | 0 | [5 empty] | SHAPEFILE | N
PL-00005627 | 617174 | Y | 6 | SK PS 00121687 | 2021-09-29 | 617174-023 | 06-03-049-25W3 | 07-03-049-25W3 | Blind End | Blind End | Flowline | LASHBURN | CENOVUS ENERGY INC. | Abandoned | Fuel Gas |  |  | 0.304 | 0.304 | [8 empty] | 0 | [5 empty] | SHAPEFILE | N
PL-00005621 | 617096 | Y | 2 | SK PS 00121612 | 2021-09-29 | 617096-008 | 01-03-049-24W3 | 02-03-049-24W3 | Blind End | Blind End | Flowline | LASHBURN | CENOVUS ENERGY INC. | Abandoned | Salt water |  |  | 0.403 | 0.403 | [8 empty] | 0 | [5 empty] | SHAPEFILE | N
PL-00005625 | 617172 | Y | 8 | SK PS 00121658 | 2021-09-29 | 617172-031 | 03-11-048-26W3 | 02-02-048-26W3 | Blind End | Blind End | Flowline | LASHBURN | CENOVUS ENERGY INC. | Abandoned | Fuel Gas |  |  | 2.01 | 2.01 | [8 empty] | 0 | [5 empty] | SHAPEFILE | N
PL-00005632 | 617240 | Y | 14 | SK PS 00121717 | 2021-09-29 | 617240-023 | 16-27-048-24W3 | 01-34-048-24W3 | Blind End | Blind End | Flowline | LASHBURN | CENOVUS ENERGY INC. | Abandoned | Oil Well Effluent |  |  | 0.374 | 0.374 | [8 empty] | 0 | [5 empty] | SHAPEFILE | N
PL-00005623 | 617099 | Y | 1 | SK PS 00121647 | 2021-09-29 | 617099-001 | 13-06-049-23W3 | 14-06-049-23W3 | Blind End | Blind End | Flowline | LASHBURN | CENOVUS ENERGY INC. | Abandoned | Salt water |  |  | 0.439 | 0.439 | [8 empty] | 0 | [5 empty] | SHAPEFILE | N
PL-00005627 | 617174 | Y | 9 | SK PS 00121690 | 2021-09-29 | 617174-032 | 06-32-048-25W3 | 05-32-048-25W3 | Blind End | Blind End | Flowline | LASHBURN | CENOVUS ENERGY INC. | Abandoned | Fuel Gas |  |  | 0.486 | 0.486 | [8 empty] | 0 | [5 empty] | SHAPEFILE | N
PL-00005621 | 617096 | Y | 17 | SK PS 00121627 | 2021-09-29 | 617096-025 | 07-35-048-24W3 | 01-35-048-24W3 | Blind End | Blind End | Flowline | LASHBURN | CENOVUS ENERGY INC. | Abandoned | Salt water |  |  | 0.566 | 0.566 | [8 empty] | 0 | [5 empty] | SHAPEFILE | N
PL-00005621 | 617096 | Y | 8 | SK PS 00121618 | 2021-09-29 | 617096-014 | 03-35-048-24W3 | 06-35-048-24W3 | Blind End | Blind End | Flowline | LASHBURN | CENOVUS ENERGY INC. | Abandoned | Salt water |  |  | 0.403 | 0.403 | [8 empty] | 0 | [5 empty] | SHAPEFILE | N
PL-00005619 | 617094 | Y | 1 | SK PS 00121599 | 2021-09-29 | 617094-001 | 07-34-048-24W3 | 02-34-048-24W3 | Blind End | Blind End | Flowline | LASHBURN | CENOVUS ENERGY INC. | Abandoned | Natural Gas |  |  | 0.469 | 0.469 | [8 empty] | 0 | [5 empty] | SHAPEFILE | N
PL-00005629 | 617178 | Y | 1 | SK PS 00121700 | 2021-09-29 | 617178-006 | 06-13-048-25W3 | 11-13-048-25W3 | Blind End | Blind End | Flowline | LASHBURN | CENOVUS ENERGY INC. | Abandoned | Fuel Gas |  |  | 0.413 | 0.413 | [8 empty] | 0 | [5 empty] | SHAPEFILE | N
PL-00005627 | 617174 | Y | 12 | SK PS 00121693 | 2021-09-29 | 617174-049 | 02-35-048-26W3 | 03-35-048-26W3 | Blind End | Blind End | Flowline | LASHBURN | CENOVUS ENERGY INC. | Abandoned | Fuel Gas |  |  | 0.357 | 0.357 | [8 empty] | 0 | [5 empty] | SHAPEFILE | N
PL-00005627 | 617174 | Y | 10 | SK PS 00121691 | 2021-09-29 | 617174-036 | 11-23-048-26W3 | 10-23-048-26W3 | Blind End | Blind End | Flowline | LASHBURN | CENOVUS ENERGY INC. | Abandoned | Fuel Gas |  |  | 0.304 | 0.304 | [8 empty] | 0 | [5 empty] | SHAPEFILE | N
PL-00005622 | 617098 | Y | 7 | SK PS 00121642 | 2021-09-29 | 617098-078 | 13-04-049-23W3 | 04-09-049-23W3 | Blind End | Blind End | Flowline | LASHBURN | CENOVUS ENERGY INC. | Abandoned | Fuel Gas |  |  | 1.189 | 1.189 | [8 empty] | 0 | [5 empty] | SHAPEFILE | N
PL-00005632 | 617240 | Y | 2 | SK PS 00121705 | 2021-09-29 | 617240-010 | 14-35-048-24W3 | 14-35-048-24W3 | Blind End | Blind End | Flowline | LASHBURN | CENOVUS ENERGY INC. | Abandoned | Oil Well Effluent |  |  | 0.391 | 0.391 | [8 empty] | 0 | [5 empty] | SHAPEFILE | N
PL-00005632 | 617240 | Y | 11 | SK PS 00121714 | 2021-09-29 | 617240-020 | 04-36-048-24W3 | 01-35-048-24W3 | Blind End | Blind End | Flowline | LASHBURN | CENOVUS ENERGY INC. | Abandoned | Oil Well Effluent |  |  | 0.426 | 0.426 | [8 empty] | 0 | [5 empty] | SHAPEFILE | N
PL-00005625 | 617172 | Y | 21 | SK PS 00121671 | 2021-09-29 | 617172-060 | 08-02-048-26W3 | 12-01-048-26W3 | Blind End | Blind End | Flowline | LASHBURN | CENOVUS ENERGY INC. | Abandoned | Fuel Gas |  |  | 0.432 | 0.432 | [8 empty] | 0 | [5 empty] | SHAPEFILE | N
PL-00005622 | 617098 | Y | 3 | SK PS 00121638 | 2021-09-29 | 617098-010 | 03-06-049-23W3 | 11-06-049-23W3 | Blind End | Blind End | Flowline | LASHBURN | CENOVUS ENERGY INC. | Abandoned | Fuel Gas |  |  | 0.54 | 0.54 | [8 empty] | 0 | [5 empty] | SHAPEFILE | N
PL-00005632 | 617240 | Y | 20 | SK PS 00121723 | 2021-09-29 | 617240-029 | 07-34-048-24W3 | 09-34-048-24W3 | Blind End | Blind End | Flowline | LASHBURN | CENOVUS ENERGY INC. | Abandoned | Oil Well Effluent |  |  | 0.547 | 0.547 | [8 empty] | 0 | [5 empty] | SHAPEFILE | N
PL-00005625 | 617172 | Y | 1 | SK PS 00121651 | 2021-09-29 | 617172-011 | 01-05-048-25W3 | 02-05-048-25W3 | Blind End | Blind End | Flowline | LASHBURN | CENOVUS ENERGY INC. | Abandoned | Fuel Gas |  |  | 0.447 | 0.447 | [8 empty] | 0 | [5 empty] | SHAPEFILE | N
PL-00005632 | 617240 | Y | 6 | SK PS 00121709 | 2021-09-29 | 617240-014 | 12-36-048-24W3 | 16-35-048-24W3 | Blind End | Blind End | Flowline | LASHBURN | CENOVUS ENERGY INC. | Abandoned | Oil Well Effluent |  |  | 0.669 | 0.669 | [8 empty] | 0 | [5 empty] | SHAPEFILE | N
PL-00005618 | 617083 | Y | 1 | SK PS 00121598 | 2021-09-29 | 617083-022 | 10-21-049-23W3 | 15-21-049-23W3 | Blind End | Blind End | Flowline | LASHBURN | CENOVUS ENERGY INC. | Abandoned | Fuel Gas |  |  | 0.304 | 0.304 | [8 empty] | 0 | [5 empty] | SHAPEFILE | N
PL-00005627 | 617174 | Y | 15 | SK PS 00121696 | 2021-09-29 | 617174-052 | 07-03-049-25W3 | 08-03-049-25W3 | Blind End | Blind End | Flowline | LASHBURN | CENOVUS ENERGY INC. | Abandoned | Fuel Gas |  |  | 0.399 | 0.399 | [8 empty] | 0 | [5 empty] | SHAPEFILE | N
PL-00005630 | 617202 | Y | 1 | SK PS 00121702 | 2021-09-29 | 617202-002 | 05-17-048-26W3 | 04-16-048-26W3 | Blind End | Blind End | Flowline | LASHBURN | CENOVUS ENERGY INC. | Abandoned | Natural Gas |  |  | 1.793 | 1.793 | [8 empty] | 0 | [5 empty] | SHAPEFILE | N
PL-00005623 | 617099 | Y | 3 | SK PS 00121649 | 2021-09-29 | 617099-004 | 03-07-049-23W3 | 02-06-049-23W3 | Blind End | Blind End | Flowline | LASHBURN | CENOVUS ENERGY INC. | Abandoned | Salt water |  |  | 1.916 | 1.916 | [8 empty] | 0 | [5 empty] | SHAPEFILE | N
PL-00005632 | 617240 | Y | 19 | SK PS 00121722 | 2021-09-29 | 617240-028 | 05-34-048-24W3 | 11-34-048-24W3 | Blind End | Blind End | Flowline | LASHBURN | CENOVUS ENERGY INC. | Abandoned | Oil Well Effluent |  |  | 0.611 | 0.611 | [8 empty] | 0 | [5 empty] | SHAPEFILE | N
PL-00005625 | 617172 | Y | 7 | SK PS 00121657 | 2021-09-29 | 617172-028 | 02-09-048-26W3 | 15-04-048-26W3 | Blind End | Blind End | Flowline | LASHBURN | CENOVUS ENERGY INC. | Abandoned | Fuel Gas |  |  | 0.426 | 0.426 | [8 empty] | 0 | [5 empty] | SHAPEFILE | N
PL-00005620 | 617095 | Y | 6 | SK PS 00121608 | 2021-09-29 | 617095-035 | 10-02-049-24W3 | 08-02-049-24W3 | Blind End | Blind End | Flowline | LASHBURN | CENOVUS ENERGY INC. | Abandoned | Fuel Gas |  |  | 0.501 | 0.501 | [8 empty] | 0 | [5 empty] | SHAPEFILE | N
PL-00005622 | 617098 | Y | 2 | SK PS 00121637 | 2021-09-29 | 617098-004 | 14-06-049-23W3 | 14-06-049-23W3 | Blind End | Blind End | Flowline | LASHBURN | CENOVUS ENERGY INC. | Abandoned | Fuel Gas |  |  | 0.006 | 0.006 | [8 empty] | 0 | [5 empty] | SHAPEFILE | N
PL-00005632 | 617240 | Y | 28 | SK PS 00121731 | 2021-09-29 | 617240-037 | 11-34-048-24W3 | 03-03-049-24W3 | Blind End | Blind End | Flowline | LASHBURN | CENOVUS ENERGY INC. | Abandoned | Oil Well Effluent |  |  | 0.823 | 0.823 | [8 empty] | 0 | [5 empty] | SHAPEFILE | N
PL-00005622 | 617098 | Y | 11 | SK PS 00121646 | 2021-09-29 | 617098-119 | 14-06-049-23W3 | 13-06-049-23W3 | Blind End | Blind End | Flowline | LASHBURN | CENOVUS ENERGY INC. | Abandoned | Fuel Gas |  |  | 0.441 | 0.441 | [8 empty] | 0 | [5 empty] | SHAPEFILE | N
PL-00005632 | 617240 | Y | 15 | SK PS 00121718 | 2021-09-29 | 617240-024 | 01-34-048-24W3 | 07-34-048-24W3 | Blind End | Blind End | Flowline | LASHBURN | CENOVUS ENERGY INC. | Abandoned | Oil Well Effluent |  |  | 0.596 | 0.596 | [8 empty] | 0 | [5 empty] | SHAPEFILE | N
PL-00005625 | 617172 | Y | 25 | SK PS 00121675 | 2021-09-29 | 617172-067 | 12-09-048-26W3 | 13-09-048-26W3 | Blind End | Blind End | Flowline | LASHBURN | CENOVUS ENERGY INC. | Abandoned | Fuel Gas |  |  | 0.459 | 0.459 | [8 empty] | 0 | [5 empty] | SHAPEFILE | N
PL-00005625 | 617172 | Y | 24 | SK PS 00121674 | 2021-09-29 | 617172-066 | 11-09-048-26W3 | 12-09-048-26W3 | Blind End | Blind End | Flowline | LASHBURN | CENOVUS ENERGY INC. | Abandoned | Fuel Gas |  |  | 0.442 | 0.442 | [8 empty] | 0 | [5 empty] | SHAPEFILE | N
PL-00005632 | 617240 | Y | 5 | SK PS 00121708 | 2021-09-29 | 617240-013 | 02-35-048-24W3 | 02-02-049-24W3 | Blind End | Blind End | Flowline | LASHBURN | CENOVUS ENERGY INC. | Abandoned | Oil Well Effluent |  |  | 1.599 | 1.599 | [8 empty] | 0 | [5 empty] | SHAPEFILE | N
PL-00005625 | 617172 | Y | 14 | SK PS 00121664 | 2021-09-29 | 617172-043 | 08-24-047-26W3 | 14-18-047-25W3 | Blind End | Blind End | Flowline | LASHBURN | CENOVUS ENERGY INC. | Abandoned | Fuel Gas |  |  | 1.371 | 1.371 | [8 empty] | 0 | [5 empty] | SHAPEFILE | N
PL-00005626 | 617173 | Y | 1 | SK PS 00121680 | 2021-09-29 | 617173-002 | 03-25-048-26W3 | 14-24-048-26W3 | Blind End | Blind End | Flowline | LASHBURN | CENOVUS ENERGY INC. | Abandoned | Natural Gas |  |  | 0.417 | 0.417 | [8 empty] | 0 | [5 empty] | SHAPEFILE | N
PL-00005625 | 617172 | Y | 2 | SK PS 00121652 | 2021-09-29 | 617172-020 | 15-07-048-25W3 | 10-07-048-25W3 | Blind End | Blind End | Flowline | LASHBURN | CENOVUS ENERGY INC. | Abandoned | Fuel Gas |  |  | 0.411 | 0.411 | [8 empty] | 0 | [5 empty] | SHAPEFILE | N
PL-00005621 | 617096 | Y | 3 | SK PS 00121613 | 2021-09-29 | 617096-009 | 04-02-049-24W3 | 01-03-049-24W3 | Blind End | Blind End | Flowline | LASHBURN | CENOVUS ENERGY INC. | Abandoned | Salt water |  |  | 0.418 | 0.418 | [8 empty] | 0 | [5 empty] | SHAPEFILE | N
PL-00005632 | 617240 | Y | 35 | SK PS 00121738 | 2021-09-29 | 617240-087 | 16-35-048-24W3 | 02-02-049-24W3 | Blind End | Blind End | Flowline | LASHBURN | CENOVUS ENERGY INC. | Abandoned | Oil Well Effluent |  |  | 0.546 | 0.546 | [8 empty] | 0 | [5 empty] | SHAPEFILE | N
PL-00005627 | 617174 | Y | 14 | SK PS 00121695 | 2021-09-29 | 617174-051 | 03-35-048-26W3 | 01-34-048-26W3 | Blind End | Blind End | Flowline | LASHBURN | CENOVUS ENERGY INC. | Abandoned | Fuel Gas |  |  | 0.621 | 0.621 | [8 empty] | 0 | [5 empty] | SHAPEFILE | N
PL-00005625 | 617172 | Y | 4 | SK PS 00121654 | 2021-09-29 | 617172-025 | 10-04-048-26W3 | 09-04-048-26W3 | Blind End | Blind End | Flowline | LASHBURN | CENOVUS ENERGY INC. | Abandoned | Fuel Gas |  |  | 0.516 | 0.516 | [8 empty] | 0 | [5 empty] | SHAPEFILE | N
PL-00005632 | 617240 | Y | 30 | SK PS 00121733 | 2021-09-29 | 617240-039 | 13-36-048-24W3 | 16-35-048-24W3 | Blind End | Blind End | Flowline | LASHBURN | CENOVUS ENERGY INC. | Abandoned | Oil Well Effluent |  |  | 0.448 | 0.448 | [8 empty] | 0 | [5 empty] | SHAPEFILE | N
PL-00005621 | 617096 | Y | 15 | SK PS 00121625 | 2021-09-29 | 617096-023 | 16-35-048-24W3 | 09-35-048-24W3 | Blind End | Blind End | Flowline | LASHBURN | CENOVUS ENERGY INC. | Abandoned | Salt water |  |  | 0.394 | 0.394 | [8 empty] | 0 | [5 empty] | SHAPEFILE | N
PL-00005625 | 617172 | Y | 6 | SK PS 00121656 | 2021-09-29 | 617172-027 | 16-04-048-26W3 | 16-04-048-26W3 | Blind End | Blind End | Flowline | LASHBURN | CENOVUS ENERGY INC. | Abandoned | Fuel Gas |  |  | 0.8 | 0.8 | [8 empty] | 0 | [5 empty] | SHAPEFILE | N
PL-00005609 | 617067 | Y | 41 | SK PS 00121565 | 2021-09-28 | 617067-065 | 10-24-048-21W3 | 09-24-048-21W3 | Pipeline Segment Connection Above Ground | Multi Well Battery | Flowline | Edam | CENOVUS ENERGY INC. | Discontinued | Fuel Gas |  | Polyethylene | 0.555 | 0.555 | 88.9 | 9.9 | [6 empty] | 1100 | [5 empty] | SHAPEFILE | N
PL-00005610 | 617069 | Y | 2 | SK PS 00121573 | 2021-09-28 | 617069-002 | 02-19-048-19W3 | 13-18-048-19W3 | Single Well Battery | Pipeline Segment Connection Above Ground | Flowline | Edam | CENOVUS ENERGY INC. | Discontinued | Fuel Gas |  | Polyethylene | 1.054 | 1.054 | 60.3 | 5.5 | [6 empty] | 550 | [5 empty] | SHAPEFILE | N
PL-00005610 | 617069 | Y | 9 | SK PS 00121580 | 2021-09-28 | 617069-009 | 14-17-048-19W3 | 15-17-048-19W3 | Pipeline Segment Connection Above Ground | Pipeline Segment Connection Above Ground | Flowline | Edam | CENOVUS ENERGY INC. | Abandoned | Fuel Gas |  | Polyethylene | 0.409 | 0.409 | 60.3 | 5.5 | [6 empty] | 550 | [5 empty] | SHAPEFILE | N
PL-00005608 | 617065 | Y | 3 | SK PS 00121520 | 2021-09-28 | 617065-009 | 13-09-048-20W3 | 16-09-048-20W3 | Blind End | Blind End | Flowline | Edam | CENOVUS ENERGY INC. | Abandoned | Fuel Gas |  |  | 1.164 | 1.164 | [14 empty] | SHAPEFILE | N
PL-00005609 | 617067 | Y | 20 | SK PS 00121544 | 2021-09-28 | 617067-026 | 14-31-048-20W3 | 06-31-048-20W3 | Pipeline Segment Connection Above Ground | Pipeline Segment Connection Above Ground | Flowline | Edam | CENOVUS ENERGY INC. | Discontinued | Fuel Gas |  | Aluminum | 0.803 | 0.803 | 60.3 | 3.2 | [6 empty] | 7000 | [5 empty] | SHAPEFILE | N
PL-00005609 | 617067 | Y | 15 | SK PS 00121539 | 2021-09-28 | 617067-021 | 06-31-048-20W3 | 08-36-048-21W3 | Pipeline Segment Connection Above Ground | Pipeline Segment Connection Above Ground | Flowline | Edam | CENOVUS ENERGY INC. | Discontinued | Fuel Gas |  | Aluminum | 0.797 | 0.797 | 60.3 | 3.2 | [6 empty] | 7000 | [5 empty] | SHAPEFILE | N
PL-00005609 | 617067 | Y | 25 | SK PS 00121549 | 2021-09-28 | 617067-032 | 15-30-048-20W3 | 11-30-048-20W3 | Pipeline Segment Connection Above Ground | Pipeline Segment Connection Above Ground | Flowline | Edam | CENOVUS ENERGY INC. | Operating | Fuel Gas |  | Aluminum | 0.723 | 0.723 | 60.3 | 3.2 | [6 empty] | 7000 | [5 empty] | SHAPEFILE | N
PL-00005609 | 617067 | Y | 28 | SK PS 00121552 | 2021-09-28 | 617067-035 | 10-24-048-21W3 | 11-24-048-21W3 | Pipeline Segment Connection Above Ground | Pipeline Segment Connection Above Ground | Flowline | Edam | CENOVUS ENERGY INC. | Discontinued | Fuel Gas |  | Aluminum | 0.383 | 0.383 | 60.3 | [7 empty] | 700 | [5 empty] | SHAPEFILE | N
PL-00005610 | 617069 | Y | 11 | SK PS 00121582 | 2021-09-28 | 617069-011 | 07-20-048-19W3 | 07-20-048-19W3 | Blind End | Blind End | Flowline | Edam | CENOVUS ENERGY INC. | Abandoned | Fuel Gas |  |  | 0.061 | 0.061 | [14 empty] | SHAPEFILE | N
PL-00005610 | 617069 | Y | 12 | SK PS 00121583 | 2021-09-28 | 617069-012 | 08-20-048-19W3 | 07-20-048-19W3 | Blind End | Blind End | Flowline | Edam | CENOVUS ENERGY INC. | Abandoned | Fuel Gas |  |  | 0.224 | 0.224 | [14 empty] | SHAPEFILE | N
PL-00005609 | 617067 | Y | 45 | SK PS 00121569 | 2021-09-28 | 617067-069 | 06-24-048-21W3 | 03-24-048-21W3 | Pipeline Segment Connection Above Ground | Pipeline Segment Connection Above Ground | Flowline | Edam | CENOVUS ENERGY INC. | Discontinued | Fuel Gas |  | Polyethylene | 0.434 | 0.434 | 30.2 | [7 empty] | 700 | [5 empty] | SHAPEFILE | N
PL-00005609 | 617067 | Y | 42 | SK PS 00121566 | 2021-09-28 | 617067-066 | 09-24-048-21W3 | 03-24-048-21W3 | Multi Well Battery | Well | Flowline | Edam | CENOVUS ENERGY INC. | Discontinued | Fuel Gas |  | Polyethylene | 1.16 | 1.16 | 88.9 | 9.9 | [6 empty] | 1380 | [5 empty] | SHAPEFILE | N
PL-00005608 | 617065 | Y | 1 | SK PS 00121518 | 2021-09-28 | 617065-004 | 03-17-048-20W3 | 03-17-048-20W3 | Blind End | Blind End | Flowline | Edam | CENOVUS ENERGY INC. | Abandoned | Fuel Gas |  |  | 0.036 | 0.036 | [14 empty] | SHAPEFILE | N
PL-00005609 | 617067 | Y | 38 | SK PS 00121562 | 2021-09-28 | 617067-062 | 15-24-048-21W3 | 14-24-048-21W3 | Pipeline Segment Connection Above Ground | Pipeline Segment Connection Above Ground | Flowline | Edam | CENOVUS ENERGY INC. | Operating | Fuel Gas |  | Polyethylene | 0.359 | 0.359 | 33.4 | [7 empty] | 700 | [5 empty] | SHAPEFILE | N
PL-00005609 | 617067 | Y | 16 | SK PS 00121540 | 2021-09-28 | 617067-022 | 08-36-048-21W3 | 01-36-048-21W3 | Pipeline Segment Connection Above Ground | Pipeline Segment Connection Above Ground | Flowline | Edam | CENOVUS ENERGY INC. | Discontinued | Fuel Gas |  | Aluminum | 0.447 | 0.447 | 60.3 | 3.2 | [6 empty] | 7000 | [5 empty] | SHAPEFILE | N
PL-00005609 | 617067 | Y | 27 | SK PS 00121551 | 2021-09-28 | 617067-034 | 05-30-048-20W3 | 15-24-048-21W3 | Pipeline Segment Connection Above Ground | Pipeline Segment Connection Above Ground | Flowline | Edam | CENOVUS ENERGY INC. | Operating | Fuel Gas |  | Aluminum | 1.176 | 1.176 | 60.3 | 3.2 | [6 empty] | 7000 | [5 empty] | SHAPEFILE | N
PL-00005610 | 617069 | Y | 8 | SK PS 00121579 | 2021-09-28 | 617069-008 | 15-17-048-19W3 | 16-17-048-19W3 | Blind End | Blind End | Flowline | Edam | CENOVUS ENERGY INC. | Abandoned | Fuel Gas |  |  | 0.433 | 0.433 | [14 empty] | SHAPEFILE | N
PL-00005609 | 617067 | Y | 18 | SK PS 00121542 | 2021-09-28 | 617067-024 | 02-36-048-21W3 | 03-36-048-21W3 | Pipeline Segment Connection Above Ground | Pipeline Segment Connection Above Ground | Flowline | Edam | CENOVUS ENERGY INC. | Discontinued | Fuel Gas |  | Aluminum | 0.45 | 0.45 | 60.3 | 3.2 | [6 empty] | 7000 | [5 empty] | SHAPEFILE | N
PL-00005609 | 617067 | Y | 6 | SK PS 00121530 | 2021-09-28 | 617067-007 | 05-32-048-20W3 | 05-32-048-20W3 | Blind End | Blind End | Flowline | Edam | CENOVUS ENERGY INC. | Abandoned | Fuel Gas |  |  | 0.051 | 0.051 | [14 empty] | SHAPEFILE | N
PL-00005609 | 617067 | Y | 29 | SK PS 00121553 | 2021-09-28 | 617067-036 | 11-24-048-21W3 | 06-24-048-21W3 | Pipeline Segment Connection Above Ground | Well | Flowline | Edam | CENOVUS ENERGY INC. | Discontinued | Fuel Gas |  | Aluminum | 0.349 | 0.349 | 60.3 | 3.2 | [6 empty] | 7000 | [5 empty] | SHAPEFILE | N
PL-00005609 | 617067 | Y | 30 | SK PS 00121554 | 2021-09-28 | 617067-037 | 06-31-048-20W3 | 03-31-048-20W3 | Pipeline Segment Connection Above Ground | Pipeline Segment Connection Above Ground | Flowline | Edam | CENOVUS ENERGY INC. | Discontinued | Fuel Gas |  | Polyethylene | 0.392 | 0.392 | 30.2 | [7 empty] | 700 | [5 empty] | SHAPEFILE | N
PL-00005609 | 617067 | Y | 24 | SK PS 00121548 | 2021-09-28 | 617067-030 | 01-12-049-21W3 | 16-01-049-21W3 | Pipeline Segment Connection Above Ground | Pipeline Segment Connection Above Ground | Flowline | Edam | CENOVUS ENERGY INC. | Discontinued | Fuel Gas |  | Aluminum | 0.407 | 0.407 | 60.3 | 3.2 | [6 empty] | 7000 | [5 empty] | SHAPEFILE | N
PL-00005609 | 617067 | Y | 23 | SK PS 00121547 | 2021-09-28 | 617067-029 | 16-01-049-21W3 | 12-06-049-20W3 | Pipeline Segment Connection Above Ground | Pipeline Segment Connection Above Ground | Flowline | Edam | CENOVUS ENERGY INC. | Discontinued | Fuel Gas |  | Aluminum | 0.601 | 0.601 | 60.3 | 3.2 | [6 empty] | 7000 | [5 empty] | SHAPEFILE | N
PL-00005608 | 617065 | Y | 5 | SK PS 00121522 | 2021-09-28 | 617065-012 | 04-17-048-20W3 | 16-07-048-20W3 | Blind End | Blind End | Flowline | Edam | CENOVUS ENERGY INC. | Abandoned | Fuel Gas |  |  | 0.602 | 0.602 | [14 empty] | SHAPEFILE | N
PL-00005607 | 151816-1 | N | 1 | SK PS 00121517 | 2021-09-28 | 151816-1 | 15-29-005-13W2 | 10-29-005-13W2 | Blind End | Pipeline Segment Connection Below Ground | Flowline | Weyburn Unit 15-29-5-13 replacement flowline | WHITECAP RESOURCES INC. | Discontinued | Oil Well Effluent |  | Fibreglass | 0.411 | 0.411 | 81.2 | 2.5 | 1 | STAR | 1000 |  | 4968 | 4960.8 | 4880 | 61 | 1.5 | Other | Other | 12.5 | SHAPEFILE | N
PL-00005609 | 617067 | Y | 19 | SK PS 00121543 | 2021-09-28 | 617067-025 | 03-36-048-21W3 | 04-36-048-21W3 | Blind End | Blind End | Flowline | Edam | CENOVUS ENERGY INC. | Abandoned | Fuel Gas |  |  | 0.507 | 0.507 | [14 empty] | SHAPEFILE | N
PL-00005609 | 617067 | Y | 12 | SK PS 00121536 | 2021-09-28 | 617067-017 | 02-24-048-21W3 | 15-13-048-21W3 | Pipeline Segment Connection Above Ground | Well | Flowline | Edam | CENOVUS ENERGY INC. | Discontinued | Fuel Gas |  | Polyethylene | 0.359 | 0.359 | 60.3 | 5.5 | [6 empty] | 550 | [5 empty] | SHAPEFILE | N
PL-00005609 | 617067 | Y | 47 | SK PS 00121571 | 2021-09-28 | 617067-098 | 12-19-048-20W3 | 05-19-048-20W3 | Pipeline Segment Connection Above Ground | Pipeline Segment Connection Above Ground | Flowline | Edam | CENOVUS ENERGY INC. | Abandoned | Fuel Gas |  | Polyethylene | 0.41 | 0.41 | 60.3 | 8.3 | [6 empty] | 1225 | [5 empty] | SHAPEFILE | N
PL-00005609 | 617067 | Y | 3 | SK PS 00121527 | 2021-09-28 | 617067-003 | 15-19-048-20W3 | 08-19-048-20W3 | Injection/Disposal Facility | Well | Flowline | Edam | CENOVUS ENERGY INC. | Operating | Fuel Gas |  | Polyethylene | 1.049 | 1.049 | 60.3 | 5.5 | [6 empty] | 550 | [5 empty] | SHAPEFILE | N
PL-00005610 | 617069 | Y | 10 | SK PS 00121581 | 2021-09-28 | 617069-010 | 03-20-048-19W3 | 14-17-048-19W3 | Pipeline Segment Connection Above Ground | Pipeline Segment Connection Above Ground | Flowline | Edam | CENOVUS ENERGY INC. | Abandoned | Fuel Gas |  | Polyethylene | 0.49 | 0.49 | 60.3 | 5.5 | [6 empty] | 550 | [5 empty] | SHAPEFILE | N
PL-00005608 | 617065 | Y | 4 | SK PS 00121521 | 2021-09-28 | 617065-011 | 04-17-048-20W3 | 12-17-048-20W3 | Blind End | Blind End | Flowline | Edam | CENOVUS ENERGY INC. | Abandoned | Fuel Gas |  |  | 0.749 | 0.749 | [14 empty] | SHAPEFILE | N
PL-00005609 | 617067 | Y | 36 | SK PS 00121560 | 2021-09-28 | 617067-043 | 15-31-048-20W3 | 10-31-048-20W3 | Pipeline Segment Connection Above Ground | Well | Flowline | Edam | CENOVUS ENERGY INC. | Abandoned | Fuel Gas |  | Polyethylene | 0.386 | 0.386 | 30.2 | [7 empty] | 700 | [5 empty] | SHAPEFILE | N
PL-00005610 | 617069 | Y | 4 | SK PS 00121575 | 2021-09-28 | 617069-004 | 11-17-048-19W3 | 12-17-048-19W3 | Blind End | Blind End | Flowline | Edam | CENOVUS ENERGY INC. | Abandoned | Fuel Gas |  |  | 0.409 | 0.409 | [14 empty] | SHAPEFILE | N
PL-00005609 | 617067 | Y | 39 | SK PS 00121563 | 2021-09-28 | 617067-063 | 14-24-048-21W3 | 13-24-048-21W3 | Pipeline Segment Connection Above Ground | Pipeline Segment Connection Above Ground | Flowline | Edam | CENOVUS ENERGY INC. | Operating | Fuel Gas |  | Polyethylene | 0.427 | 0.427 | 30.2 | [7 empty] | 700 | [5 empty] | SHAPEFILE | N
PL-00005609 | 617067 | Y | 10 | SK PS 00121534 | 2021-09-28 | 617067-015 | 12-11-049-21W3 | 11-11-049-21W3 | Blind End | Blind End | Flowline | Edam | CENOVUS ENERGY INC. | Abandoned | Fuel Gas |  |  | 0.329 | 0.329 | [14 empty] | SHAPEFILE | N
PL-00005611 | E03821 | N | 1 | SK PS 00121584 | 2021-09-28 | E03821-1 | 05-29-030-22W3 | 08-30-030-22W3 | Well | Well | Flowline | 05-29 to 08-30-030-22W3 | TEINE ENERGY LTD. | Operating | Oil Well Effluent |  | Composite | 0.276 | 0.276 | 124 | 12.6 | 1 | FPLP | 301 |  | 6176 | 6176 | 4960 | 0 | 1.5 | Uncoated | Uncoated | 0 | SHAPEFILE | N
PL-00005609 | 617067 | Y | 7 | SK PS 00121531 | 2021-09-28 | 617067-012 | 01-12-049-21W3 | 05-11-049-21W3 | Pipeline Segment Connection Above Ground | Pipeline Segment Connection Above Ground | Flowline | Edam | CENOVUS ENERGY INC. | Operating | Fuel Gas |  | Polyethylene | 2.907 | 2.907 | 60.3 | 5.5 | [6 empty] | 550 | [5 empty] | SHAPEFILE | N
PL-00005609 | 617067 | Y | 9 | SK PS 00121533 | 2021-09-28 | 617067-014 | 05-11-049-21W3 | 12-11-049-21W3 | Pipeline Segment Connection Above Ground | Pipeline Segment Connection Above Ground | Flowline | Edam | CENOVUS ENERGY INC. | Discontinued | Fuel Gas |  | Polyethylene | 0.442 | 0.442 | 60.3 | 5.5 | [6 empty] | 550 | [5 empty] | SHAPEFILE | N
PL-00005608 | 617065 | Y | 2 | SK PS 00121519 | 2021-09-28 | 617065-008 | 13-09-048-20W3 | 12-09-048-20W3 | Blind End | Blind End | Flowline | Edam | CENOVUS ENERGY INC. | Abandoned | Fuel Gas |  |  | 0.398 | 0.398 | [14 empty] | SHAPEFILE | N
PL-00005609 | 617067 | Y | 8 | SK PS 00121532 | 2021-09-28 | 617067-013 | 05-11-049-21W3 | 08-10-049-21W3 | Pipeline Segment Connection Above Ground | Well | Flowline | Edam | CENOVUS ENERGY INC. | Discontinued | Fuel Gas |  | Polyethylene | 0.396 | 0.396 | 60.3 | 5.5 | [6 empty] | 550 | [5 empty] | SHAPEFILE | N
PL-00005609 | 617067 | Y | 44 | SK PS 00121568 | 2021-09-28 | 617067-068 | 11-24-048-21W3 | 12-24-048-21W3 | Pipeline Segment Connection Above Ground | Pipeline Segment Connection Above Ground | Flowline | Edam | CENOVUS ENERGY INC. | Abandoned | Fuel Gas |  | Polyethylene | 0.441 | 0.441 | 30.2 | [7 empty] | 700 | [5 empty] | SHAPEFILE | N
PL-00005609 | 617067 | Y | 34 | SK PS 00121558 | 2021-09-28 | 617067-041 | 05-31-048-20W3 | 06-31-048-20W3 | Well | Pipeline Segment Connection Above Ground | Flowline | Edam | CENOVUS ENERGY INC. | Discontinued | Fuel Gas |  | Polyethylene | 0.367 | 0.367 | 30.2 | [7 empty] | 700 | [5 empty] | SHAPEFILE | N
PL-00005609 | 617067 | Y | 31 | SK PS 00121555 | 2021-09-28 | 617067-038 | 03-31-048-20W3 | 04-31-048-20W3 | Pipeline Segment Connection Above Ground | Pipeline Segment Connection Above Ground | Flowline | Edam | CENOVUS ENERGY INC. | Discontinued | Fuel Gas |  | Polyethylene | 0.414 | 0.414 | 30.2 | [7 empty] | 700 | [5 empty] | SHAPEFILE | N
PL-00005609 | 617067 | Y | 32 | SK PS 00121556 | 2021-09-28 | 617067-039 | 04-31-048-20W3 | 04-31-048-20W3 | Pipeline Segment Connection Above Ground | Pipeline Segment Connection Above Ground | Flowline | Edam | CENOVUS ENERGY INC. | Discontinued | Fuel Gas |  | Polyethylene | 0.296 | 0.296 | 30.2 | [7 empty] | 700 | [5 empty] | SHAPEFILE | N
PL-00005608 | 617065 | Y | 7 | SK PS 00121524 | 2021-09-28 | 617065-014 | 10-07-048-20W3 | 10-07-048-20W3 | Blind End | Blind End | Flowline | Edam | CENOVUS ENERGY INC. | Abandoned | Fuel Gas |  |  | 0.094 | 0.094 | [14 empty] | SHAPEFILE | N
PL-00005610 | 617069 | Y | 7 | SK PS 00121578 | 2021-09-28 | 617069-007 | 11-17-048-19W3 | 07-17-048-19W3 | Blind End | Blind End | Flowline | Edam | CENOVUS ENERGY INC. | Abandoned | Fuel Gas |  |  | 0.626 | 0.626 | [14 empty] | SHAPEFILE | N
PL-00005609 | 617067 | Y | 5 | SK PS 00121529 | 2021-09-28 | 617067-006 | 05-32-048-20W3 | 05-32-048-20W3 | Pipeline Segment Connection Above Ground | Pipeline Segment Connection Above Ground | Flowline | Edam | CENOVUS ENERGY INC. | Discontinued | Fuel Gas |  | Polyethylene | 0.039 | 0.039 | 60.3 | 5.5 | [6 empty] | 552 | [5 empty] | SHAPEFILE | N
PL-00005609 | 617067 | Y | 43 | SK PS 00121567 | 2021-09-28 | 617067-067 | 15-24-048-21W3 | 10-24-048-21W3 | Pipeline Segment Connection Above Ground | Pipeline Segment Connection Above Ground | Flowline | Edam | CENOVUS ENERGY INC. | Discontinued | Fuel Gas |  | Polyethylene | 0.301 | 0.301 | 33.4 | [7 empty] | 700 | [5 empty] | SHAPEFILE | N
PL-00005609 | 617067 | Y | 46 | SK PS 00121570 | 2021-09-28 | 617067-097 | 11-19-048-20W3 | 12-19-048-20W3 | Pipeline Segment Connection Above Ground | Pipeline Segment Connection Above Ground | Flowline | Edam | CENOVUS ENERGY INC. | Operating | Fuel Gas |  | Polyethylene | 0.548 | 0.548 | 60.3 | 8.3 | [6 empty] | 1225 | [5 empty] | SHAPEFILE | N
PL-00005610 | 617069 | Y | 3 | SK PS 00121574 | 2021-09-28 | 617069-003 | 12-17-048-19W3 | 08-18-048-19W3 | Blind End | Blind End | Flowline | Edam | CENOVUS ENERGY INC. | Abandoned | Fuel Gas |  |  | 0.456 | 0.456 | [14 empty] | SHAPEFILE | N
PL-00005609 | 617067 | Y | 22 | SK PS 00121546 | 2021-09-28 | 617067-028 | 03-06-049-20W3 | 12-06-049-20W3 | Pipeline Segment Connection Above Ground | Pipeline Segment Connection Above Ground | Flowline | Edam | CENOVUS ENERGY INC. | Discontinued | Fuel Gas |  | Aluminum | 0.904 | 0.904 | 60.3 | 3.2 | [6 empty] | 7000 | [5 empty] | SHAPEFILE | N
PL-00005609 | 617067 | Y | 13 | SK PS 00121537 | 2021-09-28 | 617067-019 | 15-24-048-21W3 | 03-25-048-21W3 | Blind End | Blind End | Flowline | Edam | CENOVUS ENERGY INC. | Abandoned | Fuel Gas |  |  | 0.542 | 0.542 | [14 empty] | SHAPEFILE | N
PL-00005609 | 617067 | Y | 37 | SK PS 00121561 | 2021-09-28 | 617067-061 | 04-30-048-20W3 | 04-30-048-20W3 | Pipeline Segment Connection Above Ground | Well | Flowline | Edam | CENOVUS ENERGY INC. | Discontinued | Fuel Gas |  | Polyethylene | 0.241 | 0.241 | 30.2 | [7 empty] | 700 | [5 empty] | SHAPEFILE | N
PL-00005608 | 617065 | Y | 6 | SK PS 00121523 | 2021-09-28 | 617065-013 | 16-07-048-20W3 | 10-07-048-20W3 | Blind End | Blind End | Flowline | Edam | CENOVUS ENERGY INC. | Abandoned | Fuel Gas |  |  | 0.558 | 0.558 | [14 empty] | SHAPEFILE | N
PL-00005610 | 617069 | Y | 6 | SK PS 00121577 | 2021-09-28 | 617069-006 | 07-17-048-19W3 | 08-17-048-19W3 | Blind End | Blind End | Flowline | Edam | CENOVUS ENERGY INC. | Abandoned | Fuel Gas |  |  | 0.443 | 0.443 | [14 empty] | SHAPEFILE | N
PL-00005609 | 617067 | Y | 33 | SK PS 00121557 | 2021-09-28 | 617067-040 | 06-31-048-20W3 | 11-31-048-20W3 | Pipeline Segment Connection Above Ground | Pipeline Segment Connection Above Ground | Flowline | Edam | CENOVUS ENERGY INC. | Discontinued | Fuel Gas |  | Polyethylene | 0.237 | 0.237 | 30.2 | [7 empty] | 700 | [5 empty] | SHAPEFILE | N
PL-00005609 | 617067 | Y | 1 | SK PS 00121525 | 2021-09-28 | 617067-001 | 12-19-048-20W3 | 12-19-048-20W3 | Pipeline Segment Connection Above Ground | Pipeline Segment Connection Above Ground | Flowline | Edam | CENOVUS ENERGY INC. | Operating | Fuel Gas |  | Polyethylene | 0.294 | 0.294 | 60.3 | 8.3 | [6 empty] | 1225 | [5 empty] | SHAPEFILE | N
PL-00005609 | 617067 | Y | 17 | SK PS 00121541 | 2021-09-28 | 617067-023 | 02-36-048-21W3 | 01-36-048-21W3 | Pipeline Segment Connection Above Ground | Pipeline Segment Connection Above Ground | Flowline | Edam | CENOVUS ENERGY INC. | Discontinued | Fuel Gas |  | Aluminum | 0.521 | 0.521 | 60.3 | 3.2 | [6 empty] | 7000 | [5 empty] | SHAPEFILE | N
PL-00005609 | 617067 | Y | 40 | SK PS 00121564 | 2021-09-28 | 617067-064 | 13-24-048-21W3 | 01-26-048-21W3 | Pipeline Segment Connection Above Ground | Well | Flowline | Edam | CENOVUS ENERGY INC. | Operating | Fuel Gas |  | Polyethylene | 0.616 | 0.616 | 30.2 | [7 empty] | 700 | [5 empty] | SHAPEFILE | N
PL-00005609 | 617067 | Y | 11 | SK PS 00121535 | 2021-09-28 | 617067-016 | 12-11-049-21W3 | 06-11-049-21W3 | Blind End | Blind End | Flowline | Edam | CENOVUS ENERGY INC. | Abandoned | Fuel Gas |  |  | 0.216 | 0.216 | [14 empty] | SHAPEFILE | N
PL-00005609 | 617067 | Y | 21 | SK PS 00121545 | 2021-09-28 | 617067-027 | 03-06-049-20W3 | 14-31-048-20W3 | Pipeline Segment Connection Above Ground | Pipeline Segment Connection Above Ground | Flowline | Edam | CENOVUS ENERGY INC. | Discontinued | Fuel Gas |  | Aluminum | 0.429 | 0.429 | 60.3 | 3.2 | [6 empty] | 7000 | [5 empty] | SHAPEFILE | N
PL-00005610 | 617069 | Y | 1 | SK PS 00121572 | 2021-09-28 | 617069-001 | 13-18-048-19W3 | 09-13-048-20W3 | Pipeline Segment Connection Above Ground | Pipeline Segment Connection Above Ground | Flowline | Edam | CENOVUS ENERGY INC. | Discontinued | Fuel Gas |  | Polyethylene | 0.388 | 0.388 | 60.3 | 5.5 | [6 empty] | 550 | [5 empty] | SHAPEFILE | N
PL-00005609 | 617067 | Y | 4 | SK PS 00121528 | 2021-09-28 | 617067-004 | 04-32-048-20W3 | 04-32-048-20W3 | Single Well Battery | Pipeline Segment Connection Above Ground | Flowline | Edam | CENOVUS ENERGY INC. | Discontinued | Fuel Gas |  | Polyethylene | 0.103 | 0.103 | 60.3 | 5.5 | [6 empty] | 550 | [5 empty] | SHAPEFILE | N
PL-00005609 | 617067 | Y | 26 | SK PS 00121550 | 2021-09-28 | 617067-033 | 11-30-048-20W3 | 05-30-048-20W3 | Pipeline Segment Connection Above Ground | Pipeline Segment Connection Above Ground | Flowline | Edam | CENOVUS ENERGY INC. | Operating | Fuel Gas |  | Aluminum | 0.533 | 0.533 | 60.3 | 3.2 | [6 empty] | 7000 | [5 empty] | SHAPEFILE | N
PL-00005609 | 617067 | Y | 35 | SK PS 00121559 | 2021-09-28 | 617067-042 | 14-31-048-20W3 | 15-31-048-20W3 | Pipeline Segment Connection Above Ground | Pipeline Segment Connection Above Ground | Flowline | Edam | CENOVUS ENERGY INC. | Abandoned | Fuel Gas |  | Polyethylene | 0.452 | 0.452 | 30.2 | [7 empty] | 700 | [5 empty] | SHAPEFILE | N
PL-00005610 | 617069 | Y | 5 | SK PS 00121576 | 2021-09-28 | 617069-005 | 11-17-048-19W3 | 14-17-048-19W3 | Blind End | Blind End | Flowline | Edam | CENOVUS ENERGY INC. | Abandoned | Fuel Gas |  |  | 0.565 | 0.565 | [14 empty] | SHAPEFILE | N
PL-00005609 | 617067 | Y | 2 | SK PS 00121526 | 2021-09-28 | 617067-002 | 12-19-048-20W3 | 14-19-048-20W3 | Pipeline Segment Connection Above Ground | Pipeline Segment Connection Above Ground | Flowline | Edam | CENOVUS ENERGY INC. | Abandoned | Fuel Gas |  | Polyethylene | 0.501 | 0.501 | 88.9 | 8.3 | [6 empty] | 1225 | [5 empty] | SHAPEFILE | N
PL-00005609 | 617067 | Y | 14 | SK PS 00121538 | 2021-09-28 | 617067-020 | 01-31-048-20W3 | 06-31-048-20W3 | Single Well Battery | Pipeline Segment Connection Above Ground | Flowline | Edam | CENOVUS ENERGY INC. | Operating | Fuel Gas |  | Aluminum | 0.909 | 0.909 | 60.3 | 3.2 | [6 empty] | 7000 | [5 empty] | SHAPEFILE | N
PL-00005606 |  | N | 1 | SK PS 00121515 | 2021-09-26 |  | 13-12-006-20W3 | 15-12-006-20W3 | Oil Satellite | Compressor Station | Flowline | Shaunavon Gas 15-12 to 15-12 & 15-10 to 15-12 | BULL PINE ENERGY INC. | Under Construction - New | Natural Gas |  | Fibreglass | 0.698 | 0.698 | 156.3 | 3.9 | 1 | STAR | 800 |  | 3960 | 3960 | 1379 | 13.78 | 1.5 | Uncoated | Uncoated | 9.99 | SHAPEFILE | N
PL-00005606 |  | N | 2 | SK PS 00121516 | 2021-09-26 |  | 13-10-006-19W3 | 15-12-006-20W3 | Oil Satellite | Compressor Station | Flowline | Shaunavon Gas 15-12 to 15-12 & 15-10 to 15-12 | BULL PINE ENERGY INC. | Operating | Natural Gas |  | Fibreglass | 5.78 | 5.78 | 156.3 | 3.9 | 1 | STAR | 800 |  | 3960 | 3960 | 3464 | 13.78 | 1.5 | Uncoated | Uncoated | 9.99 | SHAPEFILE | N
PL-00005605 | 06-09-004-20W3M MWB SW Flowline | Y | 1 | SK PS 00121514 | 2021-09-25 |  | 03-09-004-20W3 | 04-28-003-20W3 | Pipeline Segment Connection Below Ground | Pipeline Segment Connection Above Ground | Flowline | 06-09-004-20W3 MWB SW Flowline - Retro | DURHAM CREEK ENERGY LTD. | Operating | Salt water |  | Composite | 5.181 | 5.181 | 128 | 14.5 | 1 | FCLP | 801 |  |  | 13300 | 13300 | 0 |  | Uncoated |  | 0 | SHAPEFILE | N
PL-00005604 | SEC18 | Y | 1 | SK PS 00121513 | 2021-09-24 |  | 13-18-048-23W3 | 12-18-048-23W3 | Single Well Battery | Injection/Disposal Facility | Flowline | 13-18 to 12-18 | INTREPID PETROLEUM LTD. | Operating | Salt water | Produced Water | Polyethylene | 0.473 | 0.472 | 60.3 | 5.4 | 1 | 3408 | 11 |  | 1103 | 1103 | 550 | 0 |  |  | Uncoated | 0 | SYSGEN | N
PL-00005603 |  | N | 1 | SK PS 00121512 | 2021-09-23 |  | 16-12-047-23W3 | 04-07-047-22W3 | Single Well Battery | Multi Well Battery | Flowline |  | CENOVUS ENERGY INC. | Under Construction - New | Natural Gas |  | Polyethylene | 1.519 | 1.519 | 60.3 | 5.5 | 1 | 4710 |  |  | 1380 | 1380 | 1288 | 0 | 1.5 | Uncoated | Uncoated | 0 | SHAPEFILE | N
PL-00005602 | E03917 | N | 1 | SK PS 00121511 | 2021-09-23 | E03917-1 | 01-16-031-19W3 | 16-09-031-19W3 | Well | Well | Flowline | 01-16 to 16-09-031-19W3 | TEINE ENERGY LTD. | Operating | Oil Well Effluent |  | Composite | 0.498 | 0.498 | 124 | 12.6 | 1 | FPLP | 301 |  | 6176 | 6176 | 4960 | 0 | 1.5 | Uncoated | Uncoated | 0 | SHAPEFILE | N
PL-00005597 | 617219 | Y | 10 | SK PS 00121417 | 2021-09-22 | 617219-014 | 03-16-045-27W3 | 09-03-045-28W3 | Blind End | Blind End | Flowline | MARSDEN | CENOVUS ENERGY INC. | Abandoned | Fuel Gas |  |  | 8.766 | 8.766 | [8 empty] | 0 | [5 empty] | SHAPEFILE | N
PL-00005597 | 617219 | Y | 49 | SK PS 00121456 | 2021-09-22 | 617219-106 | 14-20-044-27W3 | 14-20-044-27W3 | Blind End | Blind End | Flowline | MARSDEN | CENOVUS ENERGY INC. | Abandoned | Fuel Gas |  |  | 0.107 | 0.107 | [8 empty] | 0 | [5 empty] | SHAPEFILE | N
PL-00005597 | 617219 | Y | 41 | SK PS 00121448 | 2021-09-22 | 617219-055 | 06-27-045-27W3 | 06-27-045-27W3 | Blind End | Blind End | Flowline | MARSDEN | CENOVUS ENERGY INC. | Abandoned | Fuel Gas |  |  | 0.119 | 0.119 | [8 empty] | 0 | [5 empty] | SHAPEFILE | N
PL-00005597 | 617219 | Y | 22 | SK PS 00121429 | 2021-09-22 | 617219-027 | 11-35-044-28W3 | 10-35-044-28W3 | Blind End | Blind End | Flowline | MARSDEN | CENOVUS ENERGY INC. | Abandoned | Fuel Gas |  |  | 0.532 | 0.532 | [8 empty] | 0 | [5 empty] | SHAPEFILE | N
PL-00005597 | 617219 | Y | 46 | SK PS 00121453 | 2021-09-22 | 617219-103 | 11-21-044-27W3 | 12-21-044-27W3 | Blind End | Blind End | Flowline | MARSDEN | CENOVUS ENERGY INC. | Abandoned | Fuel Gas |  |  | 0.723 | 0.723 | [8 empty] | 0 | [5 empty] | SHAPEFILE | N
PL-00005599 | 617233 | Y | 4 | SK PS 00121479 | 2021-09-22 | 617233-020 | 12-36-044-28W3 | 16-35-044-28W3 | Blind End | Blind End | Flowline | MARSDEN | CENOVUS ENERGY INC. | Abandoned | Oil Well Effluent |  |  | 0.91 | 0.91 | [8 empty] | 0 | [5 empty] | SHAPEFILE | N
PL-00005597 | 617219 | Y | 35 | SK PS 00121442 | 2021-09-22 | 617219-041 | 12-21-044-27W3 | 13-21-044-27W3 | Blind End | Blind End | Flowline | MARSDEN | CENOVUS ENERGY INC. | Abandoned | Fuel Gas |  |  | 0.116 | 0.116 | [8 empty] | 0 | [5 empty] | SHAPEFILE | N
PL-00005593 |  | N | 2 | SK PS 00121391 | 2021-09-22 |  | 13-31-010-06W2 | 14-31-010-06W2 | Well | Pipeline Segment Connection Above Ground | Flowline | 01-32-010-06W2M MWB OE Flowline | WHITECAP RESOURCES INC. | Operating | Oil Well Effluent |  | Fibreglass | 0.647 | 0.647 | 82.5 | 3.2 | 1 | STAR | 1000 |  | 5520 | 4957 | 4957 | 49.57 | 1.5 | Uncoated | Uncoated | 10 | SHAPEFILE | N
PL-00005599 | 617233 | Y | 6 | SK PS 00121481 | 2021-09-22 | 617233-023 | 13-36-044-28W3 | 13-36-044-28W3 | Blind End | Blind End | Flowline | MARSDEN | CENOVUS ENERGY INC. | Abandoned | Oil Well Effluent |  |  | 0.263 | 0.263 | [8 empty] | 0 | [5 empty] | SHAPEFILE | N
PL-00005597 | 617219 | Y | 3 | SK PS 00121410 | 2021-09-22 | 617219-003 | 02-33-045-27W3 | 02-33-045-27W3 | Blind End | Blind End | Flowline | MARSDEN | CENOVUS ENERGY INC. | Abandoned | Fuel Gas |  |  | 0.435 | 0.435 | [8 empty] | 0 | [5 empty] | SHAPEFILE | N
PL-00005597 | 617219 | Y | 45 | SK PS 00121452 | 2021-09-22 | 617219-092 | 13-15-044-27W3 | 16-22-044-27W3 | Blind End | Blind End | Flowline | MARSDEN | CENOVUS ENERGY INC. | Abandoned | Fuel Gas |  |  | 2.733 | 2.733 | [8 empty] | 0 | [5 empty] | SHAPEFILE | N
PL-00005597 | 617219 | Y | 21 | SK PS 00121428 | 2021-09-22 | 617219-026 | 12-35-044-28W3 | 11-35-044-28W3 | Blind End | Blind End | Flowline | MARSDEN | CENOVUS ENERGY INC. | Abandoned | Fuel Gas |  |  | 0.564 | 0.564 | [8 empty] | 0 | [5 empty] | SHAPEFILE | N
PL-00005597 | 617219 | Y | 13 | SK PS 00121420 | 2021-09-22 | 617219-017 | 08-03-045-28W3 | 07-03-045-28W3 | Blind End | Blind End | Flowline | MARSDEN | CENOVUS ENERGY INC. | Abandoned | Fuel Gas |  |  | 0.304 | 0.304 | [8 empty] | 0 | [5 empty] | SHAPEFILE | N
PL-00005597 | 617219 | Y | 18 | SK PS 00121425 | 2021-09-22 | 617219-023 | 01-03-045-28W3 | 13-35-044-28W3 | Blind End | Blind End | Flowline | MARSDEN | CENOVUS ENERGY INC. | Abandoned | Fuel Gas |  |  | 1.121 | 1.121 | [8 empty] | 0 | [5 empty] | SHAPEFILE | N
PL-00005599 | 617233 | Y | 8 | SK PS 00121483 | 2021-09-22 | 617233-027 | 08-16-044-27W3 | 05-15-044-27W3 | Blind End | Blind End | Flowline | MARSDEN | CENOVUS ENERGY INC. | Abandoned | Oil Well Effluent |  |  | 0.388 | 0.388 | [8 empty] | 0 | [5 empty] | SHAPEFILE | N
PL-00005600 | 617264 | Y | 3 | SK PS 00121493 | 2021-09-22 | 617264-003 | 13-33-044-27W3 | 12-33-044-27W3 | Blind End | Blind End | Flowline | MARSDEN | CENOVUS ENERGY INC. | Abandoned | Salt water |  |  | 0.38 | 0.38 | [8 empty] | 0 | [5 empty] | SHAPEFILE | N
PL-00005597 | 617219 | Y | 30 | SK PS 00121437 | 2021-09-22 | 617219-035 | 06-27-045-27W3 | 06-27-045-27W3 | Blind End | Blind End | Flowline | MARSDEN | CENOVUS ENERGY INC. | Abandoned | Fuel Gas |  |  | 0.281 | 0.281 | [8 empty] | 0 | [5 empty] | SHAPEFILE | N
PL-00005597 | 617219 | Y | 1 | SK PS 00121408 | 2021-09-22 | 617219-001 | 06-27-045-27W3 | 11-27-045-27W3 | Blind End | Blind End | Flowline | MARSDEN | CENOVUS ENERGY INC. | Abandoned | Fuel Gas |  |  | 0.705 | 0.705 | [8 empty] | 0 | [5 empty] | SHAPEFILE | N
PL-00005597 | 617219 | Y | 52 | SK PS 00121459 | 2021-09-22 | 617219-109 | 13-16-044-27W3 | 16-17-044-27W3 | Blind End | Blind End | Flowline | MARSDEN | CENOVUS ENERGY INC. | Abandoned | Fuel Gas |  |  | 0.249 | 0.249 | [8 empty] | 0 | [5 empty] | SHAPEFILE | N
PL-00005597 | 617219 | Y | 36 | SK PS 00121443 | 2021-09-22 | 617219-042 | 11-21-044-27W3 | 11-21-044-27W3 | Blind End | Blind End | Flowline | MARSDEN | CENOVUS ENERGY INC. | Abandoned | Fuel Gas |  |  | 0.085 | 0.085 | [8 empty] | 0 | [5 empty] | SHAPEFILE | N
PL-00005598 | 617218 | Y | 11 | SK PS 00121472 | 2021-09-22 | 617218-029 | 14-20-044-26W3 | 15-20-044-26W3 | Blind End | Blind End | Flowline | MARSDEN | CENOVUS ENERGY INC. | Abandoned | Natural Gas |  |  | 0.354 | 0.354 | [8 empty] | 0 | [5 empty] | SHAPEFILE | N
PL-00005597 | 617219 | Y | 26 | SK PS 00121433 | 2021-09-22 | 617219-031 | 02-35-044-28W3 | 11-25-044-28W3 | Blind End | Blind End | Flowline | MARSDEN | CENOVUS ENERGY INC. | Abandoned | Fuel Gas |  |  | 1.616 | 1.616 | [8 empty] | 0 | [5 empty] | SHAPEFILE | N
PL-00005600 | 617264 | Y | 8 | SK PS 00121498 | 2021-09-22 | 617264-018 | 12-33-044-27W3 | 08-32-044-27W3 | Blind End | Blind End | Flowline | MARSDEN | CENOVUS ENERGY INC. | Abandoned | Salt water |  |  | 0.743 | 0.743 | [8 empty] | 0 | [5 empty] | SHAPEFILE | N
PL-00005597 | 617219 | Y | 54 | SK PS 00121461 | 2021-09-22 | 617219-132 | 16-22-044-27W3 | 15-22-044-27W3 | Blind End | Blind End | Flowline | MARSDEN | CENOVUS ENERGY INC. | Abandoned | Fuel Gas |  |  | 0.336 | 0.336 | [8 empty] | 0 | [5 empty] | SHAPEFILE | N
PL-00005599 | 617233 | Y | 5 | SK PS 00121480 | 2021-09-22 | 617233-022 | 04-29-044-27W3 | 01-30-044-27W3 | Blind End | Blind End | Flowline | MARSDEN | CENOVUS ENERGY INC. | Abandoned | Oil Well Effluent |  |  | 0.494 | 0.494 | [8 empty] | 0 | [5 empty] | SHAPEFILE | N
PL-00005598 | 617218 | Y | 10 | SK PS 00121471 | 2021-09-22 | 617218-028 | 13-20-044-26W3 | 14-20-044-26W3 | Blind End | Blind End | Flowline | MARSDEN | CENOVUS ENERGY INC. | Abandoned | Natural Gas |  |  | 0.358 | 0.358 | [8 empty] | 0 | [5 empty] | SHAPEFILE | N
PL-00005595 | 1001 | Y | 1 | SK PS 00121403 | 2021-09-22 | SK247473-1 | 16-28-050-27W3 | 12-33-050-27W3 | Blind End | Blind End | Flowline |  | BAYTEX ENERGY LTD. | Abandoned | Natural Gas |  | Steel | 1.831 | 1.831 | [8 empty] | 0 |  |  |  |  | 0 | SHAPEFILE | N
PL-00005597 | 617219 | Y | 16 | SK PS 00121423 | 2021-09-22 | 617219-021 | 14-15-044-27W3 | 11-15-044-27W3 | Blind End | Blind End | Flowline | MARSDEN | CENOVUS ENERGY INC. | Abandoned | Fuel Gas |  |  | 0.472 | 0.472 | [8 empty] | 0 | [5 empty] | SHAPEFILE | N
PL-00005599 | 617233 | Y | 17 | SK PS 00132695 | 2021-09-22 | 617233-184 | 03-15-044-27W3 | 05-15-044-27W3 | Blind End | Blind End | Flowline | MARSDEN | CENOVUS ENERGY INC. | Abandoned | Oil Well Effluent |  |  | 0.204 | 0.204 | [8 empty] | 0 | [5 empty] | SHAPEFILE | N
PL-00005598 | 617218 | Y | 6 | SK PS 00121467 | 2021-09-22 | 617218-014 | 16-35-044-28W3 | 01-02-045-28W3 | Blind End | Blind End | Flowline | MARSDEN | CENOVUS ENERGY INC. | Abandoned | Natural Gas |  |  | 0.392 | 0.392 | [8 empty] | 0 | [5 empty] | SHAPEFILE | N
PL-00005601 |  | N | 4 | SK PS 00121508 | 2021-09-22 |  | 04-11-003-20W3 | 04-11-003-20W3 | Well | Pipeline Segment Connection Below Ground | Flowline | 06-09-004-20W3M MWB OE Flowline | DURHAM CREEK ENERGY LTD. | Operating | Oil Well Effluent |  | Composite | 0.19 | 0.19 | 101 | 12 | 1 | FPLP | 601 |  | 15500 | 4960 | 4960 | 49.6 | 1.5 | Uncoated | Uncoated | 10 | SHAPEFILE | N
PL-00005597 | 617219 | Y | 2 | SK PS 00121409 | 2021-09-22 | 617219-002 | 03-34-045-27W3 | 02-33-045-27W3 | Blind End | Blind End | Flowline | MARSDEN | CENOVUS ENERGY INC. | Abandoned | Fuel Gas |  |  | 1.281 | 1.281 | [8 empty] | 0 | [5 empty] | SHAPEFILE | N
PL-00005598 | 617218 | Y | 4 | SK PS 00121465 | 2021-09-22 | 617218-007 | 01-02-045-28W3 | 16-35-044-28W3 | Blind End | Blind End | Flowline | MARSDEN | CENOVUS ENERGY INC. | Abandoned | Natural Gas |  |  | 0.202 | 0.202 | [8 empty] | 0 | [5 empty] | SHAPEFILE | N
PL-00005597 | 617219 | Y | 15 | SK PS 00121422 | 2021-09-22 | 617219-020 | 12-22-044-27W3 | 14-15-044-27W3 | Blind End | Blind End | Flowline | MARSDEN | CENOVUS ENERGY INC. | Abandoned | Fuel Gas |  |  | 1.464 | 1.464 | [8 empty] | 0 | [5 empty] | SHAPEFILE | N
PL-00005597 | 617219 | Y | 27 | SK PS 00121434 | 2021-09-22 | 617219-032 | 11-25-044-28W3 | 01-25-044-28W3 | Blind End | Blind End | Flowline | MARSDEN | CENOVUS ENERGY INC. | Abandoned | Fuel Gas |  |  | 1.309 | 1.309 | [8 empty] | 0 | [5 empty] | SHAPEFILE | N
PL-00005595 | 1001 | Y | 4 | SK PS 00121406 | 2021-09-22 | SK147912-1 | 10-32-050-27W3 | 12-33-050-27W3 | Blind End | Pipeline Segment Connection Below Ground | Flowline |  | BAYTEX ENERGY LTD. | Abandoned | Natural Gas |  | Fibreglass | 0.821 | 0.21 | [8 empty] | 0 |  |  |  |  | 0 | SHAPEFILE | N
PL-00005600 | 617264 | Y | 4 | SK PS 00121494 | 2021-09-22 | 617264-005 | 05-33-044-27W3 | 05-33-044-27W3 | Blind End | Blind End | Flowline | MARSDEN | CENOVUS ENERGY INC. | Abandoned | Salt water |  |  | 0.274 | 0.274 | [8 empty] | 0 | [5 empty] | SHAPEFILE | N
PL-00005599 | 617233 | Y | 12 | SK PS 00121487 | 2021-09-22 | 617233-184 | 13-10-044-27W3 | 03-15-044-27W3 | Blind End | Blind End | Flowline | MARSDEN | CENOVUS ENERGY INC. | Abandoned | Oil Well Effluent |  |  | 0.764 | 0.764 | [8 empty] | 0 | [5 empty] | SHAPEFILE | N
PL-00005600 | 617264 | Y | 6 | SK PS 00121496 | 2021-09-22 | 617264-007 | 06-33-044-27W3 | 06-33-044-27W3 | Blind End | Blind End | Flowline | MARSDEN | CENOVUS ENERGY INC. | Abandoned | Salt water |  |  | 0.024 | 0.024 | [8 empty] | 0 | [5 empty] | SHAPEFILE | N
PL-00005599 | 617233 | Y | 1 | SK PS 00121476 | 2021-09-22 | 617233-001 | 10-28-045-27W3 | 02-33-045-27W3 | Blind End | Blind End | Flowline | MARSDEN | CENOVUS ENERGY INC. | Abandoned | Oil Well Effluent |  |  | 0.977 | 0.977 | [8 empty] | 0 | [5 empty] | SHAPEFILE | N
PL-00005598 | 617218 | Y | 2 | SK PS 00121463 | 2021-09-22 | 617218-002 | 09-25-045-27W3 | 04-31-045-26W3 | Blind End | Blind End | Flowline | MARSDEN | CENOVUS ENERGY INC. | Abandoned | Natural Gas |  |  | 1.044 | 1.044 | [8 empty] | 0 | [5 empty] | SHAPEFILE | N
PL-00005599 | 617233 | Y | 9 | SK PS 00121484 | 2021-09-22 | 617233-029 | 15-35-044-28W3 | 16-35-044-28W3 | Blind End | Blind End | Flowline | MARSDEN | CENOVUS ENERGY INC. | Abandoned | Oil Well Effluent |  |  | 0.324 | 0.324 | [8 empty] | 0 | [5 empty] | SHAPEFILE | N
PL-00005600 | 617264 | Y | 11 | SK PS 00121501 | 2021-09-22 | 617264-021 | 12-32-044-27W3 | 11-32-044-27W3 | Blind End | Blind End | Flowline | MARSDEN | CENOVUS ENERGY INC. | Abandoned | Salt water |  |  | 0.166 | 0.166 | [8 empty] | 0 | [5 empty] | SHAPEFILE | N
PL-00005593 |  | N | 4 | SK PS 00121510 | 2021-09-22 |  | 12-09-011-06W2 | 13-09-011-06W2 | Well | Pipeline Segment Connection Below Ground | Flowline | 01-32-010-06W2M MWB OE Flowline | WHITECAP RESOURCES INC. | Operating | Oil Well Effluent |  | Fibreglass | 0.18 | 0.18 | 82.5 | 3.2 | 1 | STAR | 1000 |  | 5520 | 4957 | 4957 | 49.57 | 1.5 | Uncoated | Uncoated | 10 | SHAPEFILE | N
PL-00005598 | 617218 | Y | 9 | SK PS 00121470 | 2021-09-22 | 617218-027 | 13-20-044-26W3 | 14-20-044-26W3 | Blind End | Blind End | Flowline | MARSDEN | CENOVUS ENERGY INC. | Abandoned | Natural Gas |  |  | 0.36 | 0.36 | [8 empty] | 0 | [5 empty] | SHAPEFILE | N
PL-00005598 | 617218 | Y | 13 | SK PS 00121474 | 2021-09-22 | 617218-044 | 03-20-044-26W3 | 06-20-044-26W3 | Blind End | Blind End | Flowline | MARSDEN | CENOVUS ENERGY INC. | Abandoned | Natural Gas |  |  | 0.358 | 0.358 | [8 empty] | 0 | [5 empty] | SHAPEFILE | N
PL-00005597 | 617219 | Y | 42 | SK PS 00121449 | 2021-09-22 | 617219-056 | 06-27-045-27W3 | 08-27-045-27W3 | Blind End | Blind End | Flowline | MARSDEN | CENOVUS ENERGY INC. | Abandoned | Fuel Gas |  |  | 0.83 | 0.83 | [8 empty] | 0 | [5 empty] | SHAPEFILE | N
PL-00005600 | 617264 | Y | 1 | SK PS 00121491 | 2021-09-22 | 617264-001 | 06-33-044-27W3 | 05-33-044-27W3 | Blind End | Blind End | Flowline | MARSDEN | CENOVUS ENERGY INC. | Abandoned | Salt water |  |  | 0.53 | 0.53 | [8 empty] | 0 | [5 empty] | SHAPEFILE | N
PL-00005597 | 617219 | Y | 48 | SK PS 00121455 | 2021-09-22 | 617219-105 | 04-30-044-27W3 | 04-30-044-27W3 | Blind End | Blind End | Flowline | MARSDEN | CENOVUS ENERGY INC. | Abandoned | Fuel Gas |  |  | 0.118 | 0.118 | [8 empty] | 0 | [5 empty] | SHAPEFILE | N
PL-00005600 | 617264 | Y | 12 | SK PS 00121502 | 2021-09-22 | 617264-064 | 14-20-044-26W3 | 15-20-044-26W3 | Blind End | Blind End | Flowline | MARSDEN | CENOVUS ENERGY INC. | Abandoned | Salt water |  |  | 0.406 | 0.406 | [8 empty] | 0 | [5 empty] | SHAPEFILE | N
PL-00005254 |  | N | 4 | SK PS 00121504 | 2021-09-22 |  | 01-22-010-06W2 | 01-22-010-06W2 | Well | Pipeline Segment Connection Above Ground | Flowline | 13-18-010-06W2 MWB OE Flowline | WHITECAP RESOURCES INC. | Operating | Oil Well Effluent |  | Fibreglass | 0.351 | 0.351 | 82.5 | 3.2 | 1 | STAR | 1000 |  | 5520 | 4957 | 4957 | 49.57 | 1.5 | Uncoated | Uncoated | 10 | SHAPEFILE | N
PL-00005601 |  | N | 3 | SK PS 00121507 | 2021-09-22 |  | 04-11-003-20W3 | 04-11-003-20W3 | Well | Pipeline Segment Connection Below Ground | Flowline | 06-09-004-20W3M MWB OE Flowline | DURHAM CREEK ENERGY LTD. | Operating | Oil Well Effluent |  | Composite | 0.188 | 0.188 | 130 | 15.5 | 1 | FPLP | 601 |  | 15500 | 4960 | 4960 | 49.6 | 1.5 | Uncoated | Uncoated | 10 | SHAPEFILE | N
PL-00005597 | 617219 | Y | 37 | SK PS 00121444 | 2021-09-22 | 617219-043 | 09-21-044-27W3 | 08-21-044-27W3 | Blind End | Blind End | Flowline | MARSDEN | CENOVUS ENERGY INC. | Abandoned | Fuel Gas |  |  | 0.203 | 0.203 | [8 empty] | 0 | [5 empty] | SHAPEFILE | N
PL-00005598 | 617218 | Y | 8 | SK PS 00121469 | 2021-09-22 | 617218-025 | 11-20-044-26W3 | 14-20-044-26W3 | Blind End | Blind End | Flowline | MARSDEN | CENOVUS ENERGY INC. | Abandoned | Natural Gas |  |  | 0.356 | 0.356 | [8 empty] | 0 | [5 empty] | SHAPEFILE | N
PL-00005599 | 617233 | Y | 10 | SK PS 00121485 | 2021-09-22 | 617233-074 | 12-19-044-26W3 | 11-19-044-26W3 | Blind End | Blind End | Flowline | MARSDEN | CENOVUS ENERGY INC. | Abandoned | Oil Well Effluent |  |  | 0.344 | 0.344 | [8 empty] | 0 | [5 empty] | SHAPEFILE | N
PL-00005594 | 617217 | Y | 5 | SK PS 00121398 | 2021-09-22 | 617217-007 | 06-33-044-27W3 | 03-33-044-27W3 | Blind End | Blind End | Flowline | MARSDEN | CENOVUS ENERGY INC. | Abandoned | Fuel Gas |  |  | 0.376 | 0.376 | [8 empty] | 0 | [5 empty] | SHAPEFILE | N
PL-00005597 | 617219 | Y | 17 | SK PS 00121424 | 2021-09-22 | 617219-022 | 01-03-045-28W3 | 01-03-045-28W3 | Blind End | Blind End | Flowline | MARSDEN | CENOVUS ENERGY INC. | Abandoned | Fuel Gas |  |  | 0.219 | 0.219 | [8 empty] | 0 | [5 empty] | SHAPEFILE | N
PL-00005597 | 617219 | Y | 51 | SK PS 00121458 | 2021-09-22 | 617219-108 | 13-16-044-27W3 | 06-16-044-27W3 | Blind End | Blind End | Flowline | MARSDEN | CENOVUS ENERGY INC. | Abandoned | Fuel Gas |  |  | 1.602 | 1.602 | [8 empty] | 0 | [5 empty] | SHAPEFILE | N
PL-00005597 | 617219 | Y | 43 | SK PS 00121450 | 2021-09-22 | 617219-069 | 01-03-045-28W3 | 13-35-044-28W3 | Blind End | Blind End | Flowline | MARSDEN | CENOVUS ENERGY INC. | Abandoned | Fuel Gas |  |  | 0.832 | 0.832 | [8 empty] | 0 | [5 empty] | SHAPEFILE | N
PL-00005598 | 617218 | Y | 12 | SK PS 00121473 | 2021-09-22 | 617218-030 | 14-20-044-26W3 | 15-20-044-26W3 | Blind End | Blind End | Flowline | MARSDEN | CENOVUS ENERGY INC. | Abandoned | Natural Gas |  |  | 0.355 | 0.355 | [8 empty] | 0 | [5 empty] | SHAPEFILE | N
PL-00005600 | 617264 | Y | 9 | SK PS 00121499 | 2021-09-22 | 617264-019 | 08-32-044-27W3 | 07-32-044-27W3 | Blind End | Blind End | Flowline | MARSDEN | CENOVUS ENERGY INC. | Abandoned | Salt water |  |  | 0.414 | 0.414 | [8 empty] | 0 | [5 empty] | SHAPEFILE | N
PL-00005599 | 617233 | Y | 15 | SK PS 00121490 | 2021-09-22 | 617233-188 | 06-16-044-27W3 | 02-16-044-27W3 | Blind End | Blind End | Flowline | MARSDEN | CENOVUS ENERGY INC. | Abandoned | Oil Well Effluent |  |  | 0.556 | 0.556 | [8 empty] | 0 | [5 empty] | SHAPEFILE | N
PL-00005597 | 617219 | Y | 14 | SK PS 00121421 | 2021-09-22 | 617219-019 | 07-03-045-28W3 | 06-03-045-28W3 | Blind End | Blind End | Flowline | MARSDEN | CENOVUS ENERGY INC. | Abandoned | Fuel Gas |  |  | 0.563 | 0.563 | [8 empty] | 0 | [5 empty] | SHAPEFILE | N
PL-00005597 | 617219 | Y | 28 | SK PS 00121435 | 2021-09-22 | 617219-033 | 01-25-044-28W3 | 04-30-044-27W3 | Blind End | Blind End | Flowline | MARSDEN | CENOVUS ENERGY INC. | Abandoned | Fuel Gas |  |  | 0.334 | 0.334 | [8 empty] | 0 | [5 empty] | SHAPEFILE | N
PL-00005597 | 617219 | Y | 38 | SK PS 00121445 | 2021-09-22 | 617219-052 | 06-22-045-27W3 | 06-22-045-27W3 | Blind End | Blind End | Flowline | MARSDEN | CENOVUS ENERGY INC. | Abandoned | Fuel Gas |  |  | 0.106 | 0.106 | [8 empty] | 0 | [5 empty] | SHAPEFILE | N
PL-00005599 | 617233 | Y | 14 | SK PS 00121489 | 2021-09-22 | 617233-187 | 06-15-044-27W3 | 05-15-044-27W3 | Blind End | Blind End | Flowline | MARSDEN | CENOVUS ENERGY INC. | Abandoned | Oil Well Effluent |  |  | 0.432 | 0.432 | [8 empty] | 0 | [5 empty] | SHAPEFILE | N
PL-00005597 | 617219 | Y | 5 | SK PS 00121412 | 2021-09-22 | 617219-007 | 03-27-045-27W3 | 03-27-045-27W3 | Blind End | Blind End | Flowline | MARSDEN | CENOVUS ENERGY INC. | Abandoned | Fuel Gas |  |  | 0.314 | 0.314 | [8 empty] | 0 | [5 empty] | SHAPEFILE | N
PL-00005597 | 617219 | Y | 11 | SK PS 00121418 | 2021-09-22 | 617219-015 | 09-03-045-28W3 | 10-03-045-28W3 | Blind End | Blind End | Flowline | MARSDEN | CENOVUS ENERGY INC. | Abandoned | Fuel Gas |  |  | 0.343 | 0.343 | [8 empty] | 0 | [5 empty] | SHAPEFILE | N
PL-00005599 | 617233 | Y | 3 | SK PS 00121478 | 2021-09-22 | 617233-019 | 16-35-044-28W3 | 16-35-044-28W3 | Blind End | Blind End | Flowline | MARSDEN | CENOVUS ENERGY INC. | Abandoned | Oil Well Effluent |  |  | 0.254 | 0.254 | [8 empty] | 0 | [5 empty] | SHAPEFILE | N
PL-00005594 | 617217 | Y | 1 | SK PS 00121394 | 2021-09-22 | 617217-001 | 12-33-044-27W3 | 13-33-044-27W3 | Blind End | Blind End | Flowline | MARSDEN | CENOVUS ENERGY INC. | Abandoned | Fuel Gas |  |  | 0.423 | 0.423 | [8 empty] | 0 | [5 empty] | SHAPEFILE | N
PL-00005597 | 617219 | Y | 33 | SK PS 00121440 | 2021-09-22 | 617219-039 | 04-30-044-27W3 | 04-30-044-27W3 | Blind End | Blind End | Flowline | MARSDEN | CENOVUS ENERGY INC. | Abandoned | Fuel Gas |  |  | 0.118 | 0.118 | [8 empty] | 0 | [5 empty] | SHAPEFILE | N
PL-00005597 | 617219 | Y | 40 | SK PS 00121447 | 2021-09-22 | 617219-054 | 11-27-045-27W3 | 10-27-045-27W3 | Blind End | Blind End | Flowline | MARSDEN | CENOVUS ENERGY INC. | Abandoned | Fuel Gas |  |  | 0.087 | 0.087 | [8 empty] | 0 | [5 empty] | SHAPEFILE | N
PL-00005597 | 617219 | Y | 39 | SK PS 00121446 | 2021-09-22 | 617219-053 | 08-27-045-27W3 | 01-27-045-27W3 | Blind End | Blind End | Flowline | MARSDEN | CENOVUS ENERGY INC. | Abandoned | Fuel Gas |  |  | 0.636 | 0.636 | [8 empty] | 0 | [5 empty] | SHAPEFILE | N
PL-00005598 | 617218 | Y | 1 | SK PS 00121462 | 2021-09-22 | 617218-001 | 10-27-045-27W3 | 14-25-045-27W3 | Blind End | Blind End | Flowline | MARSDEN | CENOVUS ENERGY INC. | Abandoned | Natural Gas |  |  | 3.238 | 3.238 | [8 empty] | 0 | [5 empty] | SHAPEFILE | N
PL-00005597 | 617219 | Y | 47 | SK PS 00121454 | 2021-09-22 | 617219-104 | 14-20-044-27W3 | 04-30-044-27W3 | Blind End | Blind End | Flowline | MARSDEN | CENOVUS ENERGY INC. | Abandoned | Fuel Gas |  |  | 2.214 | 2.214 | [8 empty] | 0 | [5 empty] | SHAPEFILE | N
PL-00005594 | 617217 | Y | 8 | SK PS 00121401 | 2021-09-22 | 617217-010 | 07-32-044-27W3 | 11-32-044-27W3 | Blind End | Blind End | Flowline | MARSDEN | CENOVUS ENERGY INC. | Abandoned | Fuel Gas |  |  | 0.461 | 0.461 | [8 empty] | 0 | [5 empty] | SHAPEFILE | N
PL-00005254 |  | N | 3 | SK PS 00121503 | 2021-09-22 |  | 01-22-010-06W2 | 01-22-010-06W2 | Well | Pipeline Segment Connection Above Ground | Flowline | 13-18-010-06W2 MWB OE Flowline | WHITECAP RESOURCES INC. | Operating | Oil Well Effluent |  | Fibreglass | 0.347 | 0.347 | 82.5 | 3.2 | 1 | STAR | 1000 |  | 5520 | 4957 | 4957 | 49.57 | 1.5 | Uncoated | Uncoated | 10 | SHAPEFILE | N
PL-00005595 | 1001 | Y | 2 | SK PS 00121404 | 2021-09-22 | SK147911-900 | 12-33-050-27W3 | 11-32-050-27W3 | Blind End | Blind End | Flowline |  | BAYTEX ENERGY LTD. | Abandoned | Natural Gas |  | Fibreglass | 1.093 | 1.093 | [8 empty] | 0 |  |  |  |  | 0 | SHAPEFILE | N
PL-00005593 |  | N | 1 | SK PS 00121390 | 2021-09-22 |  | 13-31-010-06W2 | 14-31-010-06W2 | Well | Pipeline Segment Connection Above Ground | Flowline | 01-32-010-06W2M MWB OE Flowline | WHITECAP RESOURCES INC. | Operating | Oil Well Effluent |  | Fibreglass | 0.653 | 0.653 | 103.1 | 3.9 | 1 | STAR | 1000 |  | 5520 | 4957 | 4957 | 49.57 | 1.5 | Uncoated | Uncoated | 10 | SHAPEFILE | N
PL-00005600 | 617264 | Y | 5 | SK PS 00121495 | 2021-09-22 | 617264-006 | 06-33-044-27W3 | 03-33-044-27W3 | Blind End | Blind End | Flowline | MARSDEN | CENOVUS ENERGY INC. | Abandoned | Salt water |  |  | 0.367 | 0.367 | [8 empty] | 0 | [5 empty] | SHAPEFILE | N
PL-00005598 | 617218 | Y | 14 | SK PS 00121475 | 2021-09-22 | 617218-075 | 09-25-045-27W3 | 09-25-045-27W3 | Blind End | Blind End | Flowline | MARSDEN | CENOVUS ENERGY INC. | Abandoned | Natural Gas |  |  | 0.114 | 0.114 | [8 empty] | 0 | [5 empty] | SHAPEFILE | N
PL-00005597 | 617219 | Y | 4 | SK PS 00121411 | 2021-09-22 | 617219-006 | 14-22-045-27W3 | 03-27-045-27W3 | Blind End | Blind End | Flowline | MARSDEN | CENOVUS ENERGY INC. | Abandoned | Fuel Gas |  |  | 0.385 | 0.385 | [8 empty] | 0 | [5 empty] | SHAPEFILE | N
PL-00005593 |  | N | 3 | SK PS 00121509 | 2021-09-22 |  | 12-09-011-06W2 | 13-09-011-06W2 | Well | Pipeline Segment Connection Below Ground | Flowline | 01-32-010-06W2M MWB OE Flowline | WHITECAP RESOURCES INC. | Operating | Oil Well Effluent |  | Fibreglass | 0.18 | 0.18 | 82.5 | 3.2 | 1 | STAR | 1000 |  | 5520 | 4957 | 4957 | 49.57 | 1.5 | Uncoated | Uncoated | 10 | SHAPEFILE | N
PL-00005601 |  | N | 2 | SK PS 00121506 | 2021-09-22 |  | 12-02-003-20W3 | 12-11-003-20W3 | Well | Oil Satellite | Flowline | 06-09-004-20W3M MWB OE Flowline | DURHAM CREEK ENERGY LTD. | Operating | Oil Well Effluent |  | Composite | 1.628 | 1.628 | 101 | 12 | 1 | FPLP | 601 |  | 15500 | 4960 | 4960 | 49.6 | 1.5 | Uncoated | Uncoated | 10 | SHAPEFILE | N
PL-00005599 | 617233 | Y | 2 | SK PS 00121477 | 2021-09-22 | 617233-017 | 03-21-044-26W3 | 04-21-044-26W3 | Blind End | Blind End | Flowline | MARSDEN | CENOVUS ENERGY INC. | Abandoned | Oil Well Effluent |  |  | 0.258 | 0.258 | [8 empty] | 0 | [5 empty] | SHAPEFILE | N
PL-00005597 | 617219 | Y | 32 | SK PS 00121439 | 2021-09-22 | 617219-038 | 04-30-044-27W3 | 03-30-044-27W3 | Blind End | Blind End | Flowline | MARSDEN | CENOVUS ENERGY INC. | Abandoned | Fuel Gas |  |  | 0.502 | 0.502 | [8 empty] | 0 | [5 empty] | SHAPEFILE | N
PL-00005597 | 617219 | Y | 19 | SK PS 00121426 | 2021-09-22 | 617219-024 | 13-35-044-28W3 | 14-35-044-28W3 | Blind End | Blind End | Flowline | MARSDEN | CENOVUS ENERGY INC. | Abandoned | Fuel Gas |  |  | 0.442 | 0.442 | [8 empty] | 0 | [5 empty] | SHAPEFILE | N
PL-00005598 | 617218 | Y | 5 | SK PS 00121466 | 2021-09-22 | 617218-008 | 16-35-044-28W3 | 15-35-044-28W3 | Blind End | Blind End | Flowline | MARSDEN | CENOVUS ENERGY INC. | Abandoned | Natural Gas |  |  | 0.18 | 0.18 | [8 empty] | 0 | [5 empty] | SHAPEFILE | N
PL-00005598 | 617218 | Y | 7 | SK PS 00121468 | 2021-09-22 | 617218-024 | 14-20-044-26W3 | 16-20-044-26W3 | Blind End | Blind End | Flowline | MARSDEN | CENOVUS ENERGY INC. | Abandoned | Natural Gas |  |  | 0.624 | 0.624 | [8 empty] | 0 | [5 empty] | SHAPEFILE | N
PL-00005597 | 617219 | Y | 31 | SK PS 00121438 | 2021-09-22 | 617219-037 | 07-35-044-28W3 | 08-35-044-28W3 | Blind End | Blind End | Flowline | MARSDEN | CENOVUS ENERGY INC. | Abandoned | Fuel Gas |  |  | 0.562 | 0.562 | [8 empty] | 0 | [5 empty] | SHAPEFILE | N
PL-00005594 | 617217 | Y | 6 | SK PS 00121399 | 2021-09-22 | 617217-008 | 12-33-044-27W3 | 08-32-044-27W3 | Blind End | Blind End | Flowline | MARSDEN | CENOVUS ENERGY INC. | Abandoned | Fuel Gas |  |  | 0.747 | 0.747 | [8 empty] | 0 | [5 empty] | SHAPEFILE | N
PL-00005599 | 617233 | Y | 16 | SK PS 00132694 | 2021-09-22 | 617233-184 | 03-15-044-27W3 | 03-15-044-27W3 | Blind End | Blind End | Flowline | MARSDEN | CENOVUS ENERGY INC. | Removed | Oil Well Effluent |  |  | 0.001 | 0.03 | [8 empty] | 0 | [5 empty] | SHAPEFILE | N
PL-00005599 | 617233 | Y | 13 | SK PS 00121488 | 2021-09-22 | 617233-185 | 05-15-044-27W3 | 02-16-044-27W3 | Blind End | Blind End | Flowline | MARSDEN | CENOVUS ENERGY INC. | Abandoned | Oil Well Effluent |  |  | 0.93 | 0.93 | [8 empty] | 0 | [5 empty] | SHAPEFILE | N
PL-00005597 | 617219 | Y | 34 | SK PS 00121441 | 2021-09-22 | 617219-040 | 14-20-044-27W3 | 14-20-044-27W3 | Blind End | Blind End | Flowline | MARSDEN | CENOVUS ENERGY INC. | Abandoned | Fuel Gas |  |  | 0.104 | 0.104 | [8 empty] | 0 | [5 empty] | SHAPEFILE | N
PL-00005597 | 617219 | Y | 53 | SK PS 00121460 | 2021-09-22 | 617219-114 | 15-22-044-27W3 | 16-22-044-27W3 | Blind End | Blind End | Flowline | MARSDEN | CENOVUS ENERGY INC. | Abandoned | Fuel Gas |  |  | 0.346 | 0.346 | [8 empty] | 0 | [5 empty] | SHAPEFILE | N
PL-00005597 | 617219 | Y | 6 | SK PS 00121413 | 2021-09-22 | 617219-009 | 10-22-045-27W3 | 10-22-045-27W3 | Blind End | Blind End | Flowline | MARSDEN | CENOVUS ENERGY INC. | Abandoned | Fuel Gas |  |  | 0.327 | 0.327 | [8 empty] | 0 | [5 empty] | SHAPEFILE | N
PL-00005597 | 617219 | Y | 8 | SK PS 00121415 | 2021-09-22 | 617219-012 | 15-16-045-27W3 | 07-16-045-27W3 | Blind End | Blind End | Flowline | MARSDEN | CENOVUS ENERGY INC. | Abandoned | Fuel Gas |  |  | 0.789 | 0.789 | [8 empty] | 0 | [5 empty] | SHAPEFILE | N
PL-00005597 | 617219 | Y | 12 | SK PS 00121419 | 2021-09-22 | 617219-016 | 09-03-045-28W3 | 08-03-045-28W3 | Blind End | Blind End | Flowline | MARSDEN | CENOVUS ENERGY INC. | Abandoned | Fuel Gas |  |  | 0.331 | 0.331 | [8 empty] | 0 | [5 empty] | SHAPEFILE | N
PL-00005594 | 617217 | Y | 7 | SK PS 00121400 | 2021-09-22 | 617217-009 | 08-32-044-27W3 | 07-32-044-27W3 | Blind End | Blind End | Flowline | MARSDEN | CENOVUS ENERGY INC. | Abandoned | Fuel Gas |  |  | 0.416 | 0.416 | [8 empty] | 0 | [5 empty] | SHAPEFILE | N
PL-00005597 | 617219 | Y | 23 | SK PS 00121430 | 2021-09-22 | 617219-028 | 10-35-044-28W3 | 09-35-044-28W3 | Blind End | Blind End | Flowline | MARSDEN | CENOVUS ENERGY INC. | Abandoned | Fuel Gas |  |  | 0.454 | 0.454 | [8 empty] | 0 | [5 empty] | SHAPEFILE | N
PL-00005597 | 617219 | Y | 29 | SK PS 00121436 | 2021-09-22 | 617219-034 | 11-35-044-28W3 | 06-35-044-28W3 | Blind End | Blind End | Flowline | MARSDEN | CENOVUS ENERGY INC. | Abandoned | Fuel Gas |  |  | 0.529 | 0.529 | [8 empty] | 0 | [5 empty] | SHAPEFILE | N
PL-00005600 | 617264 | Y | 7 | SK PS 00121497 | 2021-09-22 | 617264-008 | 06-33-044-27W3 | 06-33-044-27W3 | Blind End | Blind End | Flowline | MARSDEN | CENOVUS ENERGY INC. | Abandoned | Salt water |  |  | 0.023 | 0.023 | [8 empty] | 0 | [5 empty] | SHAPEFILE | N
PL-00005599 | 617233 | Y | 11 | SK PS 00121486 | 2021-09-22 | 617233-097 | 08-30-044-26W3 | 09-30-044-26W3 | Blind End | Blind End | Flowline | MARSDEN | CENOVUS ENERGY INC. | Abandoned | Oil Well Effluent |  |  | 0.43 | 0.43 | [8 empty] | 0 | [5 empty] | SHAPEFILE | N
PL-00005599 | 617233 | Y | 7 | SK PS 00121482 | 2021-09-22 | 617233-026 | 08-16-044-27W3 | 02-16-044-27W3 | Blind End | Blind End | Flowline | MARSDEN | CENOVUS ENERGY INC. | Abandoned | Oil Well Effluent |  |  | 0.66 | 0.66 | [8 empty] | 0 | [5 empty] | SHAPEFILE | N
PL-00005597 | 617219 | Y | 44 | SK PS 00121451 | 2021-09-22 | 617219-081 | 13-21-044-27W3 | 04-33-044-27W3 | Blind End | Blind End | Flowline | MARSDEN | CENOVUS ENERGY INC. | Abandoned | Fuel Gas |  |  | 2.291 | 2.291 | [8 empty] | 0 | [5 empty] | SHAPEFILE | N
PL-00005598 | 617218 | Y | 3 | SK PS 00121464 | 2021-09-22 | 617218-003 | 14-25-045-27W3 | 11-25-045-27W3 | Blind End | Blind End | Flowline | MARSDEN | CENOVUS ENERGY INC. | Abandoned | Natural Gas |  |  | 0.388 | 0.388 | [8 empty] | 0 | [5 empty] | SHAPEFILE | N
PL-00005601 |  | N | 1 | SK PS 00121505 | 2021-09-22 |  | 12-02-003-20W3 | 12-11-003-20W3 | Well | Oil Satellite | Flowline | 06-09-004-20W3M MWB OE Flowline | DURHAM CREEK ENERGY LTD. | Operating | Oil Well Effluent |  | Composite | 1.62 | 1.62 | 130 | 15.5 | 1 | FPLP | 601 |  | 15500 | 4960 | 4960 | 49.6 | 1.5 | Uncoated | Uncoated | 10 | SHAPEFILE | N
PL-00005595 | 1001 | Y | 3 | SK PS 00121405 | 2021-09-22 | SK147911-1 | 11-32-050-27W3 | 12-32-050-27W3 | Blind End | Blind End | Flowline |  | BAYTEX ENERGY LTD. | Abandoned | Natural Gas |  | Fibreglass | 0.527 | 0.527 | [8 empty] | 0 |  |  |  |  | 0 | SHAPEFILE | N
PL-00005600 | 617264 | Y | 2 | SK PS 00121492 | 2021-09-22 | 617264-002 | 13-33-044-27W3 | 13-33-044-27W3 | Blind End | Blind End | Flowline | MARSDEN | CENOVUS ENERGY INC. | Abandoned | Salt water |  |  | 0.03 | 0.03 | [8 empty] | 0 | [5 empty] | SHAPEFILE | N
PL-00005597 | 617219 | Y | 9 | SK PS 00121416 | 2021-09-22 | 617219-013 | 08-16-045-27W3 | 07-16-045-27W3 | Blind End | Blind End | Flowline | MARSDEN | CENOVUS ENERGY INC. | Abandoned | Fuel Gas |  |  | 0.504 | 0.504 | [8 empty] | 0 | [5 empty] | SHAPEFILE | N
PL-00005597 | 617219 | Y | 24 | SK PS 00121431 | 2021-09-22 | 617219-029 | 10-35-044-28W3 | 07-35-044-28W3 | Blind End | Blind End | Flowline | MARSDEN | CENOVUS ENERGY INC. | Abandoned | Fuel Gas |  |  | 0.274 | 0.274 | [8 empty] | 0 | [5 empty] | SHAPEFILE | N
PL-00005594 | 617217 | Y | 3 | SK PS 00121396 | 2021-09-22 | 617217-003 | 05-33-044-27W3 | 12-33-044-27W3 | Blind End | Blind End | Flowline | MARSDEN | CENOVUS ENERGY INC. | Abandoned | Fuel Gas |  |  | 0.437 | 0.437 | [8 empty] | 0 | [5 empty] | SHAPEFILE | N
PL-00005597 | 617219 | Y | 20 | SK PS 00121427 | 2021-09-22 | 617219-025 | 13-35-044-28W3 | 12-35-044-28W3 | Blind End | Blind End | Flowline | MARSDEN | CENOVUS ENERGY INC. | Abandoned | Fuel Gas |  |  | 0.323 | 0.323 | [8 empty] | 0 | [5 empty] | SHAPEFILE | N
PL-00005597 | 617219 | Y | 7 | SK PS 00121414 | 2021-09-22 | 617219-011 | 15-16-045-27W3 | 14-16-045-27W3 | Blind End | Blind End | Flowline | MARSDEN | CENOVUS ENERGY INC. | Abandoned | Fuel Gas |  |  | 0.465 | 0.465 | [8 empty] | 0 | [5 empty] | SHAPEFILE | N
PL-00005594 | 617217 | Y | 9 | SK PS 00121402 | 2021-09-22 | 617217-011 | 11-32-044-27W3 | 12-32-044-27W3 | Blind End | Blind End | Flowline | MARSDEN | CENOVUS ENERGY INC. | Abandoned | Fuel Gas |  |  | 0.162 | 0.162 | [8 empty] | 0 | [5 empty] | SHAPEFILE | N
PL-00005597 | 617219 | Y | 25 | SK PS 00121432 | 2021-09-22 | 617219-030 | 08-35-044-28W3 | 02-35-044-28W3 | Blind End | Blind End | Flowline | MARSDEN | CENOVUS ENERGY INC. | Abandoned | Fuel Gas |  |  | 0.64 | 0.64 | [8 empty] | 0 | [5 empty] | SHAPEFILE | N
PL-00005596 | 617218 | Y | 1 | SK PS 00121407 | 2021-09-22 | 617218-011 | 06-16-044-27W3 | 02-16-044-27W3 | Blind End | Blind End | Flowline | MARSDEN | CENOVUS ENERGY INC. | Abandoned | Fuel Gas |  |  | 0.627 | 0.627 | [8 empty] | 0 | [5 empty] | SHAPEFILE | N
PL-00005594 | 617217 | Y | 2 | SK PS 00121395 | 2021-09-22 | 617217-002 | 05-33-044-27W3 | 06-33-044-27W3 | Blind End | Blind End | Flowline | MARSDEN | CENOVUS ENERGY INC. | Abandoned | Fuel Gas |  |  | 0.567 | 0.567 | [8 empty] | 0 | [5 empty] | SHAPEFILE | N
PL-00005594 | 617217 | Y | 4 | SK PS 00121397 | 2021-09-22 | 617217-006 | 04-33-044-27W3 | 05-33-044-27W3 | Blind End | Blind End | Flowline | MARSDEN | CENOVUS ENERGY INC. | Abandoned | Fuel Gas |  |  | 0.443 | 0.443 | [8 empty] | 0 | [5 empty] | SHAPEFILE | N
PL-00005600 | 617264 | Y | 10 | SK PS 00121500 | 2021-09-22 | 617264-020 | 11-32-044-27W3 | 07-32-044-27W3 | Blind End | Blind End | Flowline | MARSDEN | CENOVUS ENERGY INC. | Abandoned | Salt water |  |  | 0.46 | 0.46 | [8 empty] | 0 | [5 empty] | SHAPEFILE | N
PL-00005597 | 617219 | Y | 50 | SK PS 00121457 | 2021-09-22 | 617219-107 | 16-17-044-27W3 | 15-17-044-27W3 | Blind End | Blind End | Flowline | MARSDEN | CENOVUS ENERGY INC. | Abandoned | Fuel Gas |  |  | 0.415 | 0.415 | [8 empty] | 0 | [5 empty] | SHAPEFILE | N
PL-00005575 | 128706 | Y | 1 | SK PS 00121369 | 2021-09-21 | 1 | 10-06-021-24W3 | 08-06-021-24W3 | Blind End | Blind End | Flowline |  | SURGE ENERGY INC. | Abandoned | Natural Gas |  | Steel | 0.521 | 0.521 | 88.9 | [7 empty] | 0 |  |  |  |  | 0 | SHAPEFILE | N
PL-00005591 | 118965 | Y | 1 | SK PS 00121385 | 2021-09-21 | 1 | 08-05-021-24W3 | 11-04-021-24W3 | Blind End | Blind End | Flowline |  | SURGE ENERGY INC. | Abandoned | Natural Gas |  | Steel | 0.647 | 0.647 | 114.3 | [7 empty] | 0 |  |  |  |  | 0 | SHAPEFILE | N
PL-00005572 | 128719 | Y | 1 | SK PS 00121366 | 2021-09-21 | 1 | 02-04-021-24W3 | 08-04-021-24W3 | Blind End | Blind End | Flowline |  | SURGE ENERGY INC. | Abandoned | Natural Gas |  | Steel | 0.416 | 0.416 | 88.9 | [7 empty] | 0 |  |  |  |  | 0 | SHAPEFILE | N
PL-00005590 | 128712 | Y | 1 | SK PS 00121384 | 2021-09-21 | 1 | 11-04-021-24W3 | 15-04-021-24W3 | Blind End | Blind End | Flowline |  | SURGE ENERGY INC. | Abandoned | Natural Gas |  | Steel | 0.58 | 0.58 | 114.3 | [7 empty] | 0 |  |  |  |  | 0 | SHAPEFILE | N
PL-00005578 | 128699 | Y | 1 | SK PS 00121372 | 2021-09-21 | 1 | 06-05-021-24W3 | 06-05-021-24W3 | Blind End | Blind End | Flowline |  | SURGE ENERGY INC. | Abandoned | Natural Gas |  | Steel | 0.019 | 0.019 | 88.9 | [7 empty] | 0 |  |  |  |  | 0 | SHAPEFILE | N
PL-00005566 | 128709 | Y | 1 | SK PS 00121360 | 2021-09-21 | 1 | 04-05-021-24W3 | 02-05-021-24W3 | Blind End | Blind End | Flowline |  | SURGE ENERGY INC. | Abandoned | Natural Gas |  | Steel | 0.815 | 0.815 | 114.3 | [7 empty] | 0 |  |  |  |  | 0 | SHAPEFILE | N
PL-00002579 |  | N | 3 | SK PS 00121387 | 2021-09-21 |  | 14-26-033-28W3 | 15-26-033-28W3 | Injection/Disposal Facility | Well | Flowline |  | STRATHCONA RESOURCES LTD. | Operating | Salt water | Produced Water | Steel | 0.318 | 0.318 | 88.9 | 3.2 | 1 | Z245.1 | 359 | II | 20675.82 | 9930 | 9930 | 0 | 1.5 | High Density Polyethylene (HDPE) | Extruded Poly | 0 | SHAPEFILE | N
PL-00005576 | 128725 | Y | 1 | SK PS 00121370 | 2021-09-21 | 1 | 14-06-021-24W3 | 16-06-021-24W3 | Blind End | Blind End | Flowline |  | SURGE ENERGY INC. | Abandoned | Natural Gas |  | Steel | 0.751 | 0.751 | 114.3 | [7 empty] | 0 |  |  |  |  | 0 | SHAPEFILE | N
PL-00005577 | 128708 | Y | 1 | SK PS 00121371 | 2021-09-21 | 1 | 02-05-021-24W3 | 08-05-021-24W3 | Blind End | Blind End | Flowline |  | SURGE ENERGY INC. | Abandoned | Natural Gas |  | Steel | 0.558 | 0.558 | 114.3 | [7 empty] | 0 |  |  |  |  | 0 | SHAPEFILE | N
PL-00005588 | 128720 | Y | 1 | SK PS 00121382 | 2021-09-21 | 1 | 08-04-021-24W3 | 10-04-021-24W3 | Blind End | Blind End | Flowline |  | SURGE ENERGY INC. | Abandoned | Natural Gas |  | Steel | 0.388 | 0.388 | 88.9 | [7 empty] | 0 |  |  |  |  | 0 | SHAPEFILE | N
PL-00005571 | 128737 | Y | 1 | SK PS 00121365 | 2021-09-21 | 1 | 16-04-021-24W3 | 15-04-021-24W3 | Blind End | Blind End | Flowline |  | SURGE ENERGY INC. | Abandoned | Natural Gas |  | Steel | 0.476 | 0.476 | 88.9 | [7 empty] | 0 |  |  |  |  | 0 | SHAPEFILE | N
PL-00005584 | 128716 | Y | 1 | SK PS 00121378 | 2021-09-21 | 1 | 04-04-021-24W3 | 06-04-021-24W3 | Blind End | Blind End | Flowline |  | SURGE ENERGY INC. | Abandoned | Natural Gas |  | Steel | 0.586 | 0.586 | 88.9 | [7 empty] | 0 |  |  |  |  | 0 | SHAPEFILE | N
PL-00005562 | 128713 | Y | 1 | SK PS 00121356 | 2021-09-21 | 1 | 12-04-021-24W3 | 11-04-021-24W3 | Blind End | Blind End | Flowline |  | SURGE ENERGY INC. | Abandoned | Natural Gas |  | Steel | 0.211 | 0.211 | 88.9 | [7 empty] | 0 |  |  |  |  | 0 | SHAPEFILE | N
PL-00005585 | 128726 | Y | 1 | SK PS 00121379 | 2021-09-21 | 1 | 15-04-021-24W3 | 15-04-021-24W3 | Blind End | Blind End | Flowline |  | SURGE ENERGY INC. | Abandoned | Natural Gas |  | Steel | 0.287 | 0.287 | 114.3 | [7 empty] | 0 |  |  |  |  | 0 | SHAPEFILE | N
PL-00005565 | 128711 | Y | 1 | SK PS 00121359 | 2021-09-21 | 1 | 10-05-021-24W3 | 08-05-021-24W3 | Blind End | Blind End | Flowline |  | SURGE ENERGY INC. | Abandoned | Natural Gas |  | Steel | 0.565 | 0.565 | 88.9 | [7 empty] | 0 |  |  |  |  | 0 | SHAPEFILE | N
PL-00005589 | 128723 | Y | 1 | SK PS 00121383 | 2021-09-21 | 1 | 14-05-021-24W3 | 16-05-021-24W3 | Blind End | Blind End | Flowline |  | SURGE ENERGY INC. | Abandoned | Natural Gas |  | Steel | 0.799 | 0.799 | 114.3 | [7 empty] | 0 |  |  |  |  | 0 | SHAPEFILE | N
PL-00005570 | 128722 | Y | 1 | SK PS 00121364 | 2021-09-21 | 1 | 16-05-021-24W3 | 14-04-021-24W3 | Blind End | Blind End | Flowline |  | SURGE ENERGY INC. | Abandoned | Natural Gas |  | Steel | 0.827 | 0.827 | 114.3 | [7 empty] | 0 |  |  |  |  | 0 | SHAPEFILE | N
PL-00005560 | 128701 | Y | 1 | SK PS 00121354 | 2021-09-21 | 1 | 06-06-021-24W3 | 06-06-021-24W3 | Blind End | Blind End | Flowline |  | SURGE ENERGY INC. | Abandoned | Natural Gas |  | Steel | 0.003 | 0.003 | 88.9 | [7 empty] | 0 |  |  |  |  | 0 | SHAPEFILE | N
PL-00005581 | 128704 | Y | 1 | SK PS 00121375 | 2021-09-21 | 1 | 08-06-021-24W3 | 08-06-021-24W3 | Blind End | Blind End | Flowline |  | SURGE ENERGY INC. | Abandoned | Natural Gas |  | Steel | 0.026 | 0.026 | 88.9 | [7 empty] | 0 |  |  |  |  | 0 | SHAPEFILE | N
PL-00005563 | 128724 | Y | 1 | SK PS 00121357 | 2021-09-21 | 1 | 16-06-021-24W3 | 14-05-021-24W3 | Blind End | Blind End | Flowline |  | SURGE ENERGY INC. | Abandoned | Natural Gas |  | Steel | 1.154 | 1.154 | 114.3 | [7 empty] | 0 |  |  |  |  | 0 | SHAPEFILE | N
PL-00005573 | 128721 | Y | 1 | SK PS 00121367 | 2021-09-21 | 1 | 14-04-021-24W3 | 15-04-021-24W3 | Blind End | Blind End | Flowline |  | SURGE ENERGY INC. | Abandoned | Natural Gas |  | Steel | 0.214 | 0.214 | 114.3 | [7 empty] | 0 |  |  |  |  | 0 | SHAPEFILE | N
PL-00005592 | 128700 | Y | 1 | SK PS 00121386 | 2021-09-21 | 1 | 04-06-021-24W3 | 06-06-021-24W3 | Blind End | Blind End | Flowline |  | SURGE ENERGY INC. | Abandoned | Natural Gas |  | Steel | 0.806 | 0.806 | 88.9 | [7 empty] | 0 |  |  |  |  | 0 | SHAPEFILE | N
PL-00005586 | 128715 | Y | 1 | SK PS 00121380 | 2021-09-21 | 1 | 10-04-021-24W3 | 10-04-021-24W3 | Blind End | Blind End | Flowline |  | SURGE ENERGY INC. | Abandoned | Natural Gas |  | Steel | 0.009 | 0.009 | 88.9 | [7 empty] | 0 |  |  |  |  | 0 | SHAPEFILE | N
PL-00005580 | 118964 | Y | 1 | SK PS 00121374 | 2021-09-21 | 1 | 08-06-021-24W3 | 06-05-021-24W3 | Blind End | Blind End | Flowline |  | SURGE ENERGY INC. | Abandoned | Natural Gas |  | Steel | 0.862 | 0.862 | 88.9 | [7 empty] | 0 |  |  |  |  | 0 | SHAPEFILE | N
PL-00005559 | 4-23 to 16-8-7-7W2 | N | 1 | SK PS 00121353 | 2021-09-21 | 1 | 04-23-006-07W2 | 16-08-007-07W2 | Compressor Station | Multi Well Battery | Pipeline | 4-23-6-7W2 to 16-8-7-7W2 Gas Pipeline | WHITECAP RESOURCES INC. | Cancelled - Not Constructed | Natural Gas |  | Fibreglass | 10.324 | 10.326 | 104.9 | 3.6 | 1 | STAR | 1000 |  | 4140 | 4140 | 4135 | 41.35 | 1.5 | Uncoated | Uncoated | 10 | SHAPEFILE | N
PL-00005574 | 128703 | Y | 1 | SK PS 00121368 | 2021-09-21 | 1 | 02-06-021-24W3 | 08-06-021-24W3 | Blind End | Blind End | Flowline |  | SURGE ENERGY INC. | Abandoned | Natural Gas |  | Steel | 0.552 | 0.552 | 88.9 | [7 empty] | 0 |  |  |  |  | 0 | SHAPEFILE | N
PL-00005567 | 128702 | Y | 1 | SK PS 00121361 | 2021-09-21 | 1 | 06-06-021-24W3 | 02-06-021-24W3 | Blind End | Blind End | Flowline |  | SURGE ENERGY INC. | Abandoned | Natural Gas |  | Steel | 0.573 | 0.573 | 88.9 | [7 empty] | 0 |  |  |  |  | 0 | SHAPEFILE | N
PL-00001554 | CPG-23180 Flowline | N | 9 | SK PS 00121389 | 2021-09-21 |  | 13-31-010-06W2 | 14-31-010-06W2 | Well | Pipeline Segment Connection Above Ground | Flowline | 01-32-010-07W2M MWB OE Flowline | WHITECAP RESOURCES INC. | Cancelled - Duplicate Licences | Oil Well Effluent |  | Fibreglass | 0.647 | 0.647 | 82.5 | 3.2 | 1 | STAR | 1000 |  | 5520 | 4957 | 4957 | 49.57 | 1.5 | Uncoated | Uncoated | 10 | SHAPEFILE | N
PL-00005583 | 128714 | Y | 1 | SK PS 00121377 | 2021-09-21 | 1 | 10-04-021-24W3 | 15-04-021-24W3 | Blind End | Blind End | Flowline |  | SURGE ENERGY INC. | Abandoned | Natural Gas |  | Steel | 0.385 | 0.385 | 88.9 | [7 empty] | 0 |  |  |  |  | 0 | SHAPEFILE | N
PL-00005561 | 128717 | Y | 1 | SK PS 00121355 | 2021-09-21 | 1 | 06-04-021-24W3 | 10-04-021-24W3 | Blind End | Blind End | Flowline |  | SURGE ENERGY INC. | Abandoned | Natural Gas |  | Steel | 0.541 | 0.541 | 88.9 | [7 empty] | 0 |  |  |  |  | 0 | SHAPEFILE | N
PL-00005568 | 128707 | Y | 1 | SK PS 00121362 | 2021-09-21 | 1 | 12-06-021-24W3 | 10-06-021-24W3 | Blind End | Blind End | Flowline |  | SURGE ENERGY INC. | Abandoned | Natural Gas |  | Steel | 0.799 | 0.799 | 88.9 | [7 empty] | 0 |  |  |  |  | 0 | SHAPEFILE | N
PL-00001554 | CPG-23180 Flowline | N | 8 | SK PS 00121388 | 2021-09-21 |  | 13-31-010-06W2 | 14-31-010-06W2 | Well | Pipeline Segment Connection Above Ground | Flowline | 01-32-010-07W2M MWB OE Flowline | WHITECAP RESOURCES INC. | Cancelled - Duplicate Licences | Oil Well Effluent |  | Fibreglass | 0.653 | 0.653 | 103.1 | 3.9 | 1 | STAR | 1000 |  | 5520 | 4957 | 4957 | 49.57 | 1.5 | Uncoated | Uncoated | 10 | SHAPEFILE | N
PL-00005569 | 128698 | Y | 1 | SK PS 00121363 | 2021-09-21 | 1 | 12-05-021-24W3 | 06-05-021-24W3 | Blind End | Blind End | Flowline |  | SURGE ENERGY INC. | Abandoned | Natural Gas |  | Steel | 0.559 | 0.559 | 88.9 | [7 empty] | 0 |  |  |  |  | 0 | SHAPEFILE | N
PL-00005587 | 128718 | Y | 1 | SK PS 00121381 | 2021-09-21 | 1 | 06-04-021-24W3 | 06-04-021-24W3 | Blind End | Blind End | Flowline |  | SURGE ENERGY INC. | Abandoned | Natural Gas |  | Steel | 0.003 | 0.003 | 88.9 | [7 empty] | 0 |  |  |  |  | 0 | SHAPEFILE | N
PL-00005564 | 128710 | Y | 1 | SK PS 00121358 | 2021-09-21 | 1 | 06-05-021-24W3 | 08-05-021-24W3 | Blind End | Blind End | Flowline |  | SURGE ENERGY INC. | Abandoned | Natural Gas |  | Steel | 0.799 | 0.799 | 114.3 | [7 empty] | 0 |  |  |  |  | 0 | SHAPEFILE | N
PL-00005579 | 128705 | Y | 1 | SK PS 00121373 | 2021-09-21 | 1 | 08-06-021-24W3 | 08-06-021-24W3 | Blind End | Blind End | Flowline |  | SURGE ENERGY INC. | Abandoned | Natural Gas |  | Steel | 0.012 | 0.012 | 88.9 | [7 empty] | 0 |  |  |  |  | 0 | SHAPEFILE | N
PL-00005582 | 128727 | Y | 1 | SK PS 00121376 | 2021-09-21 | 1 | 15-04-021-24W3 | 05-10-021-24W3 | Blind End | Blind End | Flowline |  | SURGE ENERGY INC. | Abandoned | Natural Gas |  | Steel | 0.931 | 0.931 | 114.3 | [7 empty] | 0 |  |  |  |  | 0 | SHAPEFILE | N
PL-00005558 |  | N | 1 | SK PS 00121352 | 2021-09-20 |  | 16-35-011-19W3 | 15-35-011-19W3 | Well | Pipeline Segment Connection Above Ground | Flowline |  | WHITECAP RESOURCES INC. | Under Construction - New | Oil Well Effluent |  | Composite | 0.529 | 0.529 | 90 | 7.5 | 1 | FSLP | 750 |  | 5200 | 5200 | 4960 | 99.2 | 1.5 | Uncoated | Uncoated | 20 | SHAPEFILE | N
PL-00005557 |  | N | 1 | SK PS 00121351 | 2021-09-20 |  | 01-03-012-19W3 | 02-03-012-19W3 | Well | Pipeline Segment Connection Above Ground | Flowline |  | WHITECAP RESOURCES INC. | Under Construction - New | Oil Well Effluent |  | Composite | 0.38 | 0.38 | 90 | 7.5 | 1 | FSLP | 750 |  | 5200 | 5200 | 4960 | 99.2 | 1.5 | Uncoated | Uncoated | 20 | SHAPEFILE | N
PL-00005554 | N/A | Y | 1 | SK PS 00121344 | 2021-09-17 | PLROE4XE98 | 15-04-035-26W3 | 13-03-035-26W3 | Well | Oil Satellite | Flowline | PLROE4XE98 | STRATHCONA RESOURCES LTD. | Discontinued | Oil Well Effluent |  | Steel | 0.917 | 0.89 | 114.3 | 3.2 | 1 | Z245.1 | 2412 | II | 3447 | 3447 | 3447 | 0.14 | 1.5 | High Density Polyethylene (HDPE) | Extruded Poly | 0.04 | SHAPEFILE | N
PL-00005556 | 617215 | Y | 3 | SK PS 00121348 | 2021-09-17 | 617215-4 | 08-01-050-24W3 | 10-01-050-24W3 | Blind End | Blind End | Flowline | PIKES PEAK | CENOVUS ENERGY INC. | Abandoned | Miscellaneous Gases | Steam | Steel | 0.362 | 0.362 | 168.3 | [13 empty] | SHAPEFILE | N
PL-00005556 | 617215 | Y | 5 | SK PS 00121350 | 2021-09-17 | 617215-6 | 10-01-050-24W3 | 16-01-050-24W3 | Blind End | Blind End | Flowline | PIKES PEAK | CENOVUS ENERGY INC. | Abandoned | Miscellaneous Gases | Steam | Steel | 0.225 | 0.225 | 168.3 | [13 empty] | SHAPEFILE | N
PL-00005556 | 617215 | Y | 1 | SK PS 00121346 | 2021-09-17 | 617215-1 | 10-01-050-24W3 | 08-01-050-24W3 | Blind End | Blind End | Flowline | PIKES PEAK | CENOVUS ENERGY INC. | Abandoned | Miscellaneous Gases | Steam |  | 0.504 | 0.504 | 114.3 | [13 empty] | SHAPEFILE | N
PL-00005556 | 617215 | Y | 2 | SK PS 00121347 | 2021-09-17 | 617215-2 | 10-01-050-24W3 | 10-01-050-24W3 | Blind End | Blind End | Flowline | PIKES PEAK | CENOVUS ENERGY INC. | Abandoned | Miscellaneous Gases | Steam |  | 0.199 | 0.199 | 114.3 | [13 empty] | SHAPEFILE | N
PL-00005556 | 617215 | Y | 4 | SK PS 00121349 | 2021-09-17 | 617215-5 | 07-06-050-23W3 | 07-06-050-23W3 | Blind End | Blind End | Flowline | PIKES PEAK | CENOVUS ENERGY INC. | Abandoned | Miscellaneous Gases | Steam | Steel | 0.06 | 0.06 | 88.9 | [13 empty] | SHAPEFILE | N
PL-00005555 |  | N | 1 | SK PS 00121345 | 2021-09-17 | P1149 | 09-16-006-11W2 | 09-16-006-11W2 | Oil Satellite | Pipeline Segment Connection Below Ground | Flowline |  | CARDINAL ENERGY LTD. | Operating | Oil Well Effluent |  | Fibreglass | 0.092 | 0.092 | 158.3 | 4.8 | 1 | STAR | 1000 |  | 6900 | 6900 | 4960 | 99.2 | 1.5 | Uncoated | Uncoated | 20 | SHAPEFILE | N
PL-00005552 | 617214 | Y | 1 | SK PS 00121339 | 2021-09-16 | 617214-6 | 10-01-050-24W3 | 10-01-050-24W3 | Blind End | Blind End | Flowline | PIKES PEAK | CENOVUS ENERGY INC. | Abandoned | Salt water |  |  | 0.053 | 0.053 | 88.9 | [13 empty] | SHAPEFILE | N
PL-00005550 | 617211 | Y | 11 | SK PS 00121310 | 2021-09-16 | 617211-11 EWR 24219-022 | 08-06-050-23W3 | 07-06-050-23W3 | Blind End | Blind End | Flowline | PIKES PEAK | CENOVUS ENERGY INC. | Abandoned | Natural Gas |  |  | 0.417 | 0.417 | 88.9 | [13 empty] | SHAPEFILE | N
PL-00005550 | 617211 | Y | 8 | SK PS 00121307 | 2021-09-16 | 617211-8 EWR 24219-022 | 02-06-050-23W3 | 07-06-050-23W3 | Blind End | Blind End | Flowline | PIKES PEAK | CENOVUS ENERGY INC. | Abandoned | Natural Gas |  |  | 0.213 | 0.213 | 60.3 | [13 empty] | SHAPEFILE | N
PL-00005550 | 617211 | Y | 19 | SK PS 00121318 | 2021-09-16 | 617211-20 EWR 24219-022 | 07-01-050-24W3 | 10-01-050-24W3 | Blind End | Blind End | Flowline | PIKES PEAK | CENOVUS ENERGY INC. | Abandoned | Natural Gas |  |  | 0.285 | 0.285 | 88.9 | [13 empty] | SHAPEFILE | N
PL-00005551 | 617212 | Y | 1 | SK PS 00121330 | 2021-09-16 | 617212-1 | 04-06-050-23W3 | 10-01-050-24W3 | Blind End | Blind End | Flowline | PIKES PEAK | CENOVUS ENERGY INC. | Abandoned | Fuel Gas |  |  | 0.99 | 0.99 | 88.9 | [13 empty] | SHAPEFILE | N
PL-00005550 | 617211 | Y | 14 | SK PS 00121313 | 2021-09-16 | 617211-14 | 11-01-050-24W3 | 10-01-050-24W3 | Blind End | Blind End | Flowline | PIKES PEAK | CENOVUS ENERGY INC. | Abandoned | Natural Gas |  |  | 0.284 | 0.284 | 60.3 | [13 empty] | SHAPEFILE | N
PL-00001107 |  | N | 5 | SK PS 00121343 | 2021-09-16 |  | 10-22-007-20W3 | 08-22-007-20W3 | Well | Pipeline Segment Connection Above Ground | Flowline | 02-22-007-20W3M MWB OE Flowline | DURHAM CREEK ENERGY LTD. | Operating | Oil Well Effluent |  | Composite | 0.641 | 0.641 | 130 | 15.5 | 1 | FPHT | 601 |  | 15500 | 4960 | 4960 | 49.6 | 1.5 | Uncoated | Uncoated | 10 | SHAPEFILE | N
PL-00005552 | 617214 | Y | 2 | SK PS 00121340 | 2021-09-16 | 617214-7 | 11-01-050-24W3 | 11-01-050-24W3 | Blind End | Blind End | Flowline | PIKES PEAK | CENOVUS ENERGY INC. | Abandoned | Salt water |  |  | 0.027 | 0.027 | 88.9 | [13 empty] | SHAPEFILE | N
PL-00005550 | 617211 | Y | 5 | SK PS 00121304 | 2021-09-16 | 617211-5 EWR 24219-022 | 02-06-050-23W3 | 07-06-050-23W3 | Blind End | Blind End | Flowline | PIKES PEAK | CENOVUS ENERGY INC. | Abandoned | Natural Gas |  |  | 0.25 | 0.25 | 60.3 | [13 empty] | SHAPEFILE | N
PL-00005550 | 617211 | Y | 22 | SK PS 00121321 | 2021-09-16 | 617211-25 EWR 24219-022 | 08-01-050-24W3 | 08-01-050-24W3 | Blind End | Blind End | Flowline | PIKES PEAK | CENOVUS ENERGY INC. | Abandoned | Natural Gas |  |  | 0.099 | 0.099 | 60.3 | [13 empty] | SHAPEFILE | N
PL-00005549 | 617247 | Y | 17 | SK PS 00121286 | 2021-09-16 | 617247-27 | 07-01-050-24W3 | 10-01-050-24W3 | Blind End | Blind End | Flowline | PIKES PEAK | CENOVUS ENERGY INC. | Abandoned | Oil Well Effluent |  |  | 0.28 | 0.28 | 88.9 | [13 empty] | SHAPEFILE | N
PL-00005550 | 617211 | Y | 10 | SK PS 00121309 | 2021-09-16 | 617211-10 EWR 24219-022 | 02-06-050-23W3 | 01-06-050-23W3 | Blind End | Blind End | Flowline | PIKES PEAK | CENOVUS ENERGY INC. | Abandoned | Natural Gas |  |  | 0.145 | 0.145 | 60.3 | [13 empty] | SHAPEFILE | N
PL-00005549 | 617247 | Y | 29 | SK PS 00121298 | 2021-09-16 | 617247-42 | 01-06-050-23W3 | 07-06-050-23W3 | Blind End | Blind End | Flowline | PIKES PEAK | CENOVUS ENERGY INC. | Abandoned | Oil Well Effluent |  |  | 0.251 | 0.251 | 88.9 | [13 empty] | SHAPEFILE | N
PL-00005550 | 617211 | Y | 18 | SK PS 00121317 | 2021-09-16 | 617211-19 | 10-01-050-24W3 | 10-01-050-24W3 | Blind End | Blind End | Flowline | PIKES PEAK | CENOVUS ENERGY INC. | Abandoned | Natural Gas |  |  | 0.151 | 0.151 | 88.9 | [13 empty] | SHAPEFILE | N
PL-00005549 | 617247 | Y | 11 | SK PS 00121280 | 2021-09-16 | 617247-21 | 08-01-050-24W3 | 08-01-050-24W3 | Blind End | Blind End | Flowline | PIKES PEAK | CENOVUS ENERGY INC. | Abandoned | Oil Well Effluent |  |  | 0.079 | 0.079 | 88.9 | [13 empty] | SHAPEFILE | N
PL-00005550 | 617211 | Y | 2 | SK PS 00121301 | 2021-09-16 | 617211-2 EWR 24219-022 | 01-06-050-23W3 | 07-06-050-23W3 | Blind End | Blind End | Flowline | PIKES PEAK | CENOVUS ENERGY INC. | Abandoned | Natural Gas |  |  | 0.255 | 0.255 | 60.3 | [13 empty] | SHAPEFILE | N
PL-00005549 | 617247 | Y | 28 | SK PS 00121297 | 2021-09-16 | 617247-41 | 02-06-050-23W3 | 07-06-050-23W3 | Blind End | Blind End | Flowline | PIKES PEAK | CENOVUS ENERGY INC. | Abandoned | Oil Well Effluent |  |  | 0.13 | 0.13 | 88.9 | [13 empty] | SHAPEFILE | N
PL-00005549 | 617247 | Y | 6 | SK PS 00121275 | 2021-09-16 | 617247-13 | 07-06-050-23W3 | 04-06-050-23W3 | Blind End | Blind End | Flowline | PIKES PEAK | CENOVUS ENERGY INC. | Abandoned | Oil Well Effluent |  |  | 0.883 | 0.883 | 114.3 | [13 empty] | SHAPEFILE | N
PL-00005549 | 617247 | Y | 13 | SK PS 00121282 | 2021-09-16 | 617247-23 | 08-01-050-24W3 | 08-01-050-24W3 | Blind End | Blind End | Flowline | PIKES PEAK | CENOVUS ENERGY INC. | Abandoned | Oil Well Effluent |  |  | 0.034 | 0.034 | 88.9 | [13 empty] | SHAPEFILE | N
PL-00005550 | 617211 | Y | 17 | SK PS 00121316 | 2021-09-16 | 617211-18 EWR 24219-022 | 07-01-050-24W3 | 10-01-050-24W3 | Blind End | Blind End | Flowline | PIKES PEAK | CENOVUS ENERGY INC. | Abandoned | Natural Gas |  |  | 0.227 | 0.227 | 88.9 | [13 empty] | SHAPEFILE | N
PL-00005549 | 617247 | Y | 23 | SK PS 00121292 | 2021-09-16 | 617247-35 | 01-06-050-23W3 | 02-06-050-23W3 | Blind End | Blind End | Flowline | PIKES PEAK | CENOVUS ENERGY INC. | Abandoned | Oil Well Effluent |  |  | 0.226 | 0.226 | 88.9 | [13 empty] | SHAPEFILE | N
PL-00005550 | 617211 | Y | 7 | SK PS 00121306 | 2021-09-16 | 617211-7 EWR 24219-022 | 02-06-050-23W3 | 07-06-050-23W3 | Blind End | Blind End | Flowline | PIKES PEAK | CENOVUS ENERGY INC. | Abandoned | Natural Gas |  |  | 0.065 | 0.065 | 60.3 | [13 empty] | SHAPEFILE | N
PL-00005551 | 617212 | Y | 7 | SK PS 00121336 | 2021-09-16 | 617212-10 | 09-01-050-24W3 | 12-06-050-23W3 | Blind End | Blind End | Flowline | PIKES PEAK | CENOVUS ENERGY INC. | Abandoned | Fuel Gas |  | Steel | 0.473 | 0.473 | 33.4 | [13 empty] | SHAPEFILE | N
PL-00005550 | 617211 | Y | 26 | SK PS 00121325 | 2021-09-16 | 617211-30 EWR 24219-022 | 08-01-050-24W3 | 08-01-050-24W3 | Blind End | Blind End | Flowline | PIKES PEAK | CENOVUS ENERGY INC. | Abandoned | Natural Gas |  |  | 0.163 | 0.163 | 60.3 | [13 empty] | SHAPEFILE | N
PL-00005549 | 617247 | Y | 16 | SK PS 00121285 | 2021-09-16 | 617247-26 | 06-01-050-24W3 | 07-01-050-24W3 | Blind End | Blind End | Flowline | PIKES PEAK | CENOVUS ENERGY INC. | Abandoned | Oil Well Effluent |  |  | 0.283 | 0.283 | 60.3 | [13 empty] | SHAPEFILE | N
PL-00005549 | 617247 | Y | 12 | SK PS 00121281 | 2021-09-16 | 617247-22 | 08-01-050-24W3 | 08-01-050-24W3 | Blind End | Blind End | Flowline | PIKES PEAK | CENOVUS ENERGY INC. | Abandoned | Oil Well Effluent |  |  | 0.107 | 0.107 | 88.9 | [13 empty] | SHAPEFILE | N
PL-00005553 |  | N | 1 | SK PS 00121342 | 2021-09-16 |  | 13-19-010-19W3 | 14-19-010-19W3 | Well | Pipeline Segment Connection Above Ground | Flowline | 01-20-010-19W3M MWB OE Flowline | WHITECAP RESOURCES INC. | Operating | Oil Well Effluent |  | Composite | 0.45 | 0.45 | 101 | 12 | 1 | FPLP | 601 |  | 15500 | 4960 | 4960 | 49.6 | 1.5 | Uncoated | Uncoated | 10 | SHAPEFILE | N
PL-00005549 | 617247 | Y | 5 | SK PS 00121274 | 2021-09-16 | 617247-8 | 10-01-050-24W3 | 11-01-050-24W3 | Blind End | Blind End | Flowline | PIKES PEAK | CENOVUS ENERGY INC. | Abandoned | Oil Well Effluent |  |  | 0.02 | 0.02 | 88.9 | [13 empty] | SHAPEFILE | N
PL-00005551 | 617212 | Y | 3 | SK PS 00121332 | 2021-09-16 | 617212-4 | 10-01-050-24W3 | 11-01-050-24W3 | Blind End | Blind End | Flowline | PIKES PEAK | CENOVUS ENERGY INC. | Abandoned | Fuel Gas |  |  | 0.286 | 0.286 | 60.3 | [13 empty] | SHAPEFILE | N
PL-00005550 | 617211 | Y | 29 | SK PS 00121328 | 2021-09-16 | 617211-33 EWR 24219-022 | 07-06-050-23W3 | 08-06-050-23W3 | Blind End | Blind End | Flowline | PIKES PEAK | CENOVUS ENERGY INC. | Abandoned | Natural Gas |  | Steel | 0.353 | 0.353 | 88.9 | [13 empty] | SHAPEFILE | N
PL-00005550 | 617211 | Y | 30 | SK PS 00121329 | 2021-09-16 | 617211-34 EWR 24219-022 | 07-06-050-23W3 | 07-06-050-23W3 | Blind End | Blind End | Flowline | PIKES PEAK | CENOVUS ENERGY INC. | Abandoned | Natural Gas |  | Steel | 0.059 | 0.059 | 60.3 | [13 empty] | SHAPEFILE | N
PL-00005551 | 617212 | Y | 4 | SK PS 00121333 | 2021-09-16 | 617212-5 | 11-01-050-24W3 | 11-01-050-24W3 | Blind End | Blind End | Flowline | PIKES PEAK | CENOVUS ENERGY INC. | Abandoned | Fuel Gas |  |  | 0.047 | 0.047 | 88.9 | [13 empty] | SHAPEFILE | N
PL-00005550 | 617211 | Y | 16 | SK PS 00121315 | 2021-09-16 | 617211-16 EWR 24219-022 | 10-01-050-24W3 | 10-01-050-24W3 | Blind End | Blind End | Flowline | PIKES PEAK | CENOVUS ENERGY INC. | Abandoned | Natural Gas |  |  | 0.078 | 0.078 | 88.9 | [13 empty] | SHAPEFILE | N
PL-00005549 | 617247 | Y | 7 | SK PS 00121276 | 2021-09-16 | 617247-14 | 08-06-050-23W3 | 08-06-050-23W3 | Blind End | Blind End | Flowline | PIKES PEAK | CENOVUS ENERGY INC. | Abandoned | Oil Well Effluent |  |  | 0.312 | 0.312 | 168.3 | [13 empty] | SHAPEFILE | N
PL-00005551 | 617212 | Y | 6 | SK PS 00121335 | 2021-09-16 | 617212-7 | 04-06-050-23W3 | 07-06-050-23W3 | Blind End | Blind End | Flowline | PIKES PEAK | CENOVUS ENERGY INC. | Abandoned | Fuel Gas |  |  | 0.869 | 0.869 | 60.3 | [13 empty] | SHAPEFILE | N
PL-00005550 | 617211 | Y | 12 | SK PS 00121311 | 2021-09-16 | 617211-12 EWR 24219-022 | 11-01-050-24W3 | 10-01-050-24W3 | Blind End | Blind End | Flowline | PIKES PEAK | CENOVUS ENERGY INC. | Abandoned | Natural Gas |  | Steel | 0.349 | 0.349 | 114.3 | [13 empty] | SHAPEFILE | N
PL-00005550 | 617211 | Y | 4 | SK PS 00121303 | 2021-09-16 | 617211-4 EWR 24219-022 | 02-06-050-23W3 | 07-06-050-23W3 | Blind End | Blind End | Flowline | PIKES PEAK | CENOVUS ENERGY INC. | Abandoned | Natural Gas |  |  | 0.174 | 0.174 | 60.3 | [13 empty] | SHAPEFILE | N
PL-00005549 | 617247 | Y | 19 | SK PS 00121288 | 2021-09-16 | 617247-31 | 10-01-050-24W3 | 11-01-050-24W3 | Blind End | Blind End | Flowline | PIKES PEAK | CENOVUS ENERGY INC. | Abandoned | Oil Well Effluent |  |  | 0.151 | 0.151 | 114.3 | [13 empty] | SHAPEFILE | N
PL-00005549 | 617247 | Y | 9 | SK PS 00121278 | 2021-09-16 | 617247-16 | 08-01-050-24W3 | 08-01-050-24W3 | Blind End | Blind End | Flowline | PIKES PEAK | CENOVUS ENERGY INC. | Abandoned | Oil Well Effluent |  |  | 0.114 | 0.114 | 88.9 | [13 empty] | SHAPEFILE | N
PL-00005548 | 1002 | Y | 1 | SK PS 00121269 | 2021-09-16 | SK103156-1 | 06-06-052-26W3 | 05-31-051-26W3 | Blind End | Pipeline Segment Connection Above Ground | Flowline | Greenstreet | BAYTEX ENERGY LTD. | Abandoned | Natural Gas |  | Steel | 1.925 | 1.95 | 88.9 | 3.2 | [6 empty] | 0 |  |  |  |  | 0 | SHAPEFILE | N
PL-00005550 | 617211 | Y | 1 | SK PS 00121300 | 2021-09-16 | 617211-1 EWR 24219-022 | 02-06-050-23W3 | 07-06-050-23W3 | Blind End | Blind End | Flowline | PIKES PEAK | CENOVUS ENERGY INC. | Abandoned | Natural Gas |  |  | 0.147 | 0.147 | 60.3 | [13 empty] | SHAPEFILE | N
PL-00005550 | 617211 | Y | 27 | SK PS 00121326 | 2021-09-16 | 617211-31 EWR 24219-022 | 08-01-050-24W3 | 08-01-050-24W3 | Blind End | Blind End | Flowline | PIKES PEAK | CENOVUS ENERGY INC. | Abandoned | Natural Gas |  |  | 0.16 | 0.16 | 60.3 | [13 empty] | SHAPEFILE | N
PL-00005552 | 617214 | Y | 3 | SK PS 00121341 | 2021-09-16 | 617214-8 | 04-06-050-23W3 | 03-06-050-23W3 | Blind End | Blind End | Flowline | PIKES PEAK | CENOVUS ENERGY INC. | Abandoned | Salt water |  | Steel | 0.215 | 0.215 | 114.3 | [13 empty] | SHAPEFILE | N
PL-00005549 | 617247 | Y | 21 | SK PS 00121290 | 2021-09-16 | 617247-33 | 02-06-050-23W3 | 07-06-050-23W3 | Blind End | Blind End | Flowline | PIKES PEAK | CENOVUS ENERGY INC. | Abandoned | Oil Well Effluent |  |  | 0.212 | 0.212 | 60.3 | [13 empty] | SHAPEFILE | N
PL-00005550 | 617211 | Y | 3 | SK PS 00121302 | 2021-09-16 | 617211-3 EWR 24219-022 | 01-06-050-23W3 | 07-06-050-23W3 | Blind End | Blind End | Flowline | PIKES PEAK | CENOVUS ENERGY INC. | Abandoned | Natural Gas |  |  | 0.397 | 0.397 | 60.3 | [13 empty] | SHAPEFILE | N
PL-00005549 | 617247 | Y | 14 | SK PS 00121283 | 2021-09-16 | 617247-24 | 08-01-050-24W3 | 08-01-050-24W3 | Blind End | Blind End | Flowline | PIKES PEAK | CENOVUS ENERGY INC. | Abandoned | Oil Well Effluent |  |  | 0.154 | 0.154 | 88.9 | [13 empty] | SHAPEFILE | N
PL-00005551 | 617212 | Y | 8 | SK PS 00121337 | 2021-09-16 | 617212-13 | 09-01-050-24W3 | 16-01-050-24W3 | Blind End | Blind End | Flowline | PIKES PEAK | CENOVUS ENERGY INC. | Abandoned | Fuel Gas |  | Polyethylene | 0.538 | 0.538 | 60.3 | [13 empty] | SHAPEFILE | N
PL-00005550 | 617211 | Y | 15 | SK PS 00121314 | 2021-09-16 | 617211-15 EWR 24219-022 | 11-01-050-24W3 | 11-01-050-24W3 | Blind End | Blind End | Flowline | PIKES PEAK | CENOVUS ENERGY INC. | Abandoned | Natural Gas |  |  | 0.026 | 0.026 | 60.3 | [13 empty] | SHAPEFILE | N
PL-00005551 | 617212 | Y | 9 | SK PS 00121338 | 2021-09-16 | 617212-14 | 07-01-050-24W3 | 10-01-050-24W3 | Blind End | Blind End | Flowline | PIKES PEAK | CENOVUS ENERGY INC. | Abandoned | Fuel Gas |  | Steel | 0.189 | 0.189 | 88.9 | [13 empty] | SHAPEFILE | N
PL-00005551 | 617212 | Y | 2 | SK PS 00121331 | 2021-09-16 | 617212-3 | 06-01-050-24W3 | 07-01-050-24W3 | Blind End | Blind End | Flowline | PIKES PEAK | CENOVUS ENERGY INC. | Abandoned | Fuel Gas |  |  | 0.368 | 0.368 | 33.4 | [13 empty] | SHAPEFILE | N
PL-00005549 | 617247 | Y | 10 | SK PS 00121279 | 2021-09-16 | 617247-19 | 07-06-050-23W3 | 04-06-050-23W3 | Blind End | Blind End | Flowline | PIKES PEAK | CENOVUS ENERGY INC. | Abandoned | Oil Well Effluent |  |  | 0.88 | 0.88 | 114.3 | [13 empty] | SHAPEFILE | N
PL-00005549 | 617247 | Y | 3 | SK PS 00121272 | 2021-09-16 | 617247-6 | 10-01-050-24W3 | 10-01-050-24W3 | Blind End | Blind End | Flowline | PIKES PEAK | CENOVUS ENERGY INC. | Abandoned | Oil Well Effluent |  |  | 0.257 | 0.257 | 88.9 | [13 empty] | SHAPEFILE | N
PL-00005549 | 617247 | Y | 4 | SK PS 00121273 | 2021-09-16 | 617247-7 | 11-01-050-24W3 | 10-01-050-24W3 | Blind End | Blind End | Flowline | PIKES PEAK | CENOVUS ENERGY INC. | Abandoned | Oil Well Effluent |  |  | 0.286 | 0.286 | 114.3 | [13 empty] | SHAPEFILE | N
PL-00005550 | 617211 | Y | 20 | SK PS 00121319 | 2021-09-16 | 617211-21 EWR 24219-022 | 10-01-050-24W3 | 10-01-050-24W3 | Blind End | Blind End | Flowline | PIKES PEAK | CENOVUS ENERGY INC. | Abandoned | Natural Gas |  |  | 0.28 | 0.28 | 88.9 | [13 empty] | SHAPEFILE | N
PL-00005549 | 617247 | Y | 1 | SK PS 00121270 | 2021-09-16 | 617247-1 | 05-06-050-23W3 | 08-01-050-24W3 | Blind End | Blind End | Flowline | PIKES PEAK | CENOVUS ENERGY INC. | Abandoned | Oil Well Effluent |  |  | 0.432 | 0.432 | 88.9 | [13 empty] | SHAPEFILE | N
PL-00005550 | 617211 | Y | 21 | SK PS 00121320 | 2021-09-16 | 617211-24 EWR 24219-022 | 05-06-050-23W3 | 08-01-050-24W3 | Blind End | Blind End | Flowline | PIKES PEAK | CENOVUS ENERGY INC. | Abandoned | Natural Gas |  |  | 0.44 | 0.44 | 60.3 | [13 empty] | SHAPEFILE | N
PL-00005550 | 617211 | Y | 25 | SK PS 00121324 | 2021-09-16 | 617211-29 EWR 24219-022 | 08-01-050-24W3 | 08-01-050-24W3 | Blind End | Blind End | Flowline | PIKES PEAK | CENOVUS ENERGY INC. | Abandoned | Natural Gas |  |  | 0.118 | 0.118 | 60.3 | [13 empty] | SHAPEFILE | N
PL-00005550 | 617211 | Y | 23 | SK PS 00121322 | 2021-09-16 | 617211-26 EWR 24219-022 | 08-01-050-24W3 | 08-01-050-24W3 | Blind End | Blind End | Flowline | PIKES PEAK | CENOVUS ENERGY INC. | Abandoned | Natural Gas |  |  | 0.082 | 0.082 | 60.3 | [13 empty] | SHAPEFILE | N
PL-00005550 | 617211 | Y | 9 | SK PS 00121308 | 2021-09-16 | 617211-9 EWR 24219-022 | 02-06-050-23W3 | 07-06-050-23W3 | Blind End | Blind End | Flowline | PIKES PEAK | CENOVUS ENERGY INC. | Abandoned | Natural Gas |  |  | 0.131 | 0.131 | 60.3 | [13 empty] | SHAPEFILE | N
PL-00005549 | 617247 | Y | 24 | SK PS 00121293 | 2021-09-16 | 617247-36 | 07-06-050-23W3 | 07-06-050-23W3 | Blind End | Blind End | Flowline | PIKES PEAK | CENOVUS ENERGY INC. | Abandoned | Oil Well Effluent |  |  | 0.124 | 0.124 | 88.9 | [13 empty] | SHAPEFILE | N
PL-00005549 | 617247 | Y | 22 | SK PS 00121291 | 2021-09-16 | 617247-34 | 02-06-050-23W3 | 07-06-050-23W3 | Blind End | Blind End | Flowline | PIKES PEAK | CENOVUS ENERGY INC. | Abandoned | Oil Well Effluent |  |  | 0.249 | 0.249 | 88.9 | [13 empty] | SHAPEFILE | N
PL-00005549 | 617247 | Y | 26 | SK PS 00121295 | 2021-09-16 | 617247-39 | 02-06-050-23W3 | 07-06-050-23W3 | Blind End | Blind End | Flowline | PIKES PEAK | CENOVUS ENERGY INC. | Abandoned | Oil Well Effluent |  |  | 0.163 | 0.163 | 88.9 | [13 empty] | SHAPEFILE | N
PL-00005549 | 617247 | Y | 27 | SK PS 00121296 | 2021-09-16 | 617247-40 | 02-06-050-23W3 | 07-06-050-23W3 | Blind End | Blind End | Flowline | PIKES PEAK | CENOVUS ENERGY INC. | Abandoned | Oil Well Effluent |  |  | 0.164 | 0.164 | 88.9 | [13 empty] | SHAPEFILE | N
PL-00005549 | 617247 | Y | 18 | SK PS 00121287 | 2021-09-16 | 617247-29 | 07-01-050-24W3 | 10-01-050-24W3 | Blind End | Blind End | Flowline | PIKES PEAK | CENOVUS ENERGY INC. | Abandoned | Oil Well Effluent |  |  | 0.182 | 0.182 | 88.9 | [13 empty] | SHAPEFILE | N
PL-00005549 | 617247 | Y | 25 | SK PS 00121294 | 2021-09-16 | 617247-38 | 02-06-050-23W3 | 07-06-050-23W3 | Blind End | Blind End | Flowline | PIKES PEAK | CENOVUS ENERGY INC. | Abandoned | Oil Well Effluent |  |  | 0.076 | 0.076 | 88.9 | [13 empty] | SHAPEFILE | N
PL-00005549 | 617247 | Y | 8 | SK PS 00121277 | 2021-09-16 | 617247-15 | 01-06-050-23W3 | 02-06-050-23W3 | Blind End | Blind End | Flowline | PIKES PEAK | CENOVUS ENERGY INC. | Abandoned | Oil Well Effluent |  |  | 0.145 | 0.145 | 88.9 | [13 empty] | SHAPEFILE | N
PL-00005550 | 617211 | Y | 28 | SK PS 00121327 | 2021-09-16 | 617211-32 EWR 24219-022 | 08-01-050-24W3 | 08-01-050-24W3 | Blind End | Blind End | Flowline | PIKES PEAK | CENOVUS ENERGY INC. | Abandoned | Natural Gas |  |  | 0.058 | 0.058 | 60.3 | [13 empty] | SHAPEFILE | N
PL-00005550 | 617211 | Y | 13 | SK PS 00121312 | 2021-09-16 | 617211-13 EWR 24219-022 | 11-01-050-24W3 | 10-01-050-24W3 | Blind End | Blind End | Flowline | PIKES PEAK | CENOVUS ENERGY INC. | Abandoned | Natural Gas |  |  | 0.284 | 0.284 | 88.9 | [13 empty] | SHAPEFILE | N
PL-00005549 | 617247 | Y | 30 | SK PS 00121299 | 2021-09-16 | 617247-44 | 08-01-050-24W3 | 08-01-050-24W3 | Blind End | Blind End | Flowline | PIKES PEAK | CENOVUS ENERGY INC. | Abandoned | Oil Well Effluent |  |  | 0.124 | 0.124 | 88.9 | [13 empty] | SHAPEFILE | N
PL-00005549 | 617247 | Y | 15 | SK PS 00121284 | 2021-09-16 | 617247-25 | 08-01-050-24W3 | 08-01-050-24W3 | Blind End | Blind End | Flowline | PIKES PEAK | CENOVUS ENERGY INC. | Abandoned | Oil Well Effluent |  |  | 0.157 | 0.157 | 88.9 | [13 empty] | SHAPEFILE | N
PL-00005549 | 617247 | Y | 2 | SK PS 00121271 | 2021-09-16 | 617247-5 | 10-01-050-24W3 | 10-01-050-24W3 | Blind End | Blind End | Flowline | PIKES PEAK | CENOVUS ENERGY INC. | Abandoned | Oil Well Effluent |  |  | 0.273 | 0.273 | 88.9 | [13 empty] | SHAPEFILE | N
PL-00005549 | 617247 | Y | 20 | SK PS 00121289 | 2021-09-16 | 617247-32 | 11-01-050-24W3 | 11-01-050-24W3 | Blind End | Blind End | Flowline | PIKES PEAK | CENOVUS ENERGY INC. | Abandoned | Oil Well Effluent |  |  | 0.065 | 0.065 | 60.3 | [13 empty] | SHAPEFILE | N
PL-00005550 | 617211 | Y | 6 | SK PS 00121305 | 2021-09-16 | 617211-6 EWR 24219-022 | 02-06-050-23W3 | 07-06-050-23W3 | Blind End | Blind End | Flowline | PIKES PEAK | CENOVUS ENERGY INC. | Abandoned | Natural Gas |  |  | 0.066 | 0.066 | 60.3 | [13 empty] | SHAPEFILE | N
PL-00005551 | 617212 | Y | 5 | SK PS 00121334 | 2021-09-16 | 617212-6 | 11-01-050-24W3 | 11-01-050-24W3 | Blind End | Blind End | Flowline | PIKES PEAK | CENOVUS ENERGY INC. | Abandoned | Fuel Gas |  |  | 0.068 | 0.068 | 60.3 | [13 empty] | SHAPEFILE | N
PL-00005550 | 617211 | Y | 24 | SK PS 00121323 | 2021-09-16 | 617211-27 | 08-01-050-24W3 | 08-01-050-24W3 | Blind End | Blind End | Flowline | PIKES PEAK | CENOVUS ENERGY INC. | Abandoned | Natural Gas |  |  | 0.12 | 0.12 | 60.3 | [13 empty] | SHAPEFILE | N
PL-00005546 | E03902 | N | 4 | SK PS 00121267 | 2021-09-15 | E03902-4 | 04-11-027-20W3 | 03-11-027-20W3 | Well | Well | Flowline | 02-10 to 03-11-027-20W3 | TEINE ENERGY LTD. | Operating | Oil Well Effluent |  | Composite | 0.275 | 0.275 | 124 | 12.6 | 1 | FPLP | 301 |  | 6176 | 6176 | 4960 | 0 | 1.5 | Uncoated | Uncoated | 0 | SHAPEFILE | N
PL-00005546 | E03902 | N | 2 | SK PS 00121265 | 2021-09-15 | E03902-2 | 01-10-027-20W3 | 04-11-027-20W3 | Well | Well | Flowline | 02-10 to 03-11-027-20W3 | TEINE ENERGY LTD. | Operating | Oil Well Effluent |  | Composite | 0.304 | 0.304 | 124 | 12.6 | 1 | FPLP | 301 |  | 6176 | 6176 | 4960 | 0 | 1.5 | Uncoated | Uncoated | 0 | SHAPEFILE | N
PL-00005547 |  | N | 1 | SK PS 00121268 | 2021-09-15 |  | 04-24-029-23W3 | 04-24-029-23W3 | Pipeline Segment Connection Above Ground | Pipeline Segment Connection Above Ground | Flowline | 4-24 to 4-24-29-23W3 Beadle NG | BAYTEX ENERGY LTD. | Operating | Natural Gas |  | Composite | 0.117 | 0.117 | 97 | 10 | 1 | FPLP | 301 |  | 5172.4 | 5172.4 | 4960 | 0 | 1.2 | Uncoated | Uncoated | 0 | SHAPEFILE | N
PL-00005546 | E03902 | N | 3 | SK PS 00121266 | 2021-09-15 | E03902-3 | 04-11-027-20W3 | 04-11-027-20W3 | Well | Well | Flowline | 02-10 to 03-11-027-20W3 | TEINE ENERGY LTD. | Operating | Oil Well Effluent |  | Composite | 0.284 | 0.284 | 124 | 12.6 | 1 | FPLP | 301 |  | 6176 | 6176 | 4960 | 0 | 1.5 | Uncoated | Uncoated | 0 | SHAPEFILE | N
PL-00001691 |  | N | 2 | SK PS 00121263 | 2021-09-15 |  | 16-20-005-07W2 | 13-21-005-07W2 | Pipeline Segment Connection Above Ground | Well | Flowline | 12-30-005-07W2M MWB SW Flowline | WHITECAP RESOURCES INC. | Operating | Salt water | Produced Water | Fibreglass | 0.451 | 0.451 | 89.7 | 3.7 | 1 | STAR | 2500 |  | 13760 | 13760 | 13760 | 0 | 1.5 | Uncoated | Uncoated | 0 | SHAPEFILE | N
PL-00005546 | E03902 | N | 1 | SK PS 00121264 | 2021-09-15 | E03902-1 | 02-10-027-20W3 | 01-10-027-20W3 | Well | Well | Flowline | 02-10 to 03-11-027-20W3 | TEINE ENERGY LTD. | Operating | Oil Well Effluent |  | Composite | 0.414 | 0.414 | 124 | 12.6 | 1 | FPLP | 301 |  | 6176 | 6176 | 4960 | 0 | 1.5 | Uncoated | Uncoated | 0 | SHAPEFILE | N
PL-00005545 |  | N | 2 | SK PS 00121262 | 2021-09-14 |  | 14-03-006-01W2 | 06-10-006-01W2 | Well | Oil Satellite | Flowline | QUEENSDALE 14-3 TO 6-10-6-1W2M | WOODLAND DEVELOPMENT CORP. | Operating | Oil Well Effluent |  | Fibreglass | 0.809 | 0.809 | 105.9 | 4.1 | 1 | CEN | 1000 |  | 5512 | 5512 | 2413.3 | 49.71 | 1.5 | Uncoated | Uncoated | 20.6 | SHAPEFILE | N
PL-00005543 |  | N | 1 | SK PS 00121257 | 2021-09-14 |  | 04-21-006-04W2 | 12-21-006-04W2 | Well | Well | Flowline |  | WEST LAKE ENERGY CORP. | Cancelled - Expired | Oil Well Effluent |  | Fibreglass | 0.605 | 0.605 | 81.2 | 2.5 | 1 | STAR | 1000 |  | 5512 | 5512 | 1400 | 14 | 1.5 | Uncoated | Uncoated | 10 | SHAPEFILE | N
PL-00005542 |  | N | 2 | SK PS 00121256 | 2021-09-14 |  | 16-28-004-20W3 | 13-27-004-20W3 | Well | Pipeline Segment Connection Above Ground | Flowline | 16-02-005-20W3M MWB OE Flowline | DURHAM CREEK ENERGY LTD. | Operating | Oil Well Effluent |  | Composite | 0.429 | 0.429 | 101 | 12 | 1 | FPLP | 601 |  | 15500 | 4960 | 4960 | 49.6 | 1.5 | Uncoated | Uncoated | 10 | SHAPEFILE | N
PL-00005543 |  | N | 2 | SK PS 00121258 | 2021-09-14 |  | 04-21-006-04W2 | 12-21-006-04W2 | Well | Well | Flowline |  | WEST LAKE ENERGY CORP. | Operating | Oil Well Effluent |  | Fibreglass | 0.605 | 0.605 | 105.8 | 3.2 | 2 | STAR | 1000 |  | 5512 | 5512 | 5333.6 | 14 | 1.5 | Uncoated | Uncoated | 10 | SHAPEFILE | N
PL-00005542 |  | N | 1 | SK PS 00121255 | 2021-09-14 |  | 16-28-004-20W3 | 13-27-004-20W3 | Well | Pipeline Segment Connection Above Ground | Flowline | 16-02-005-20W3M MWB OE Flowline | DURHAM CREEK ENERGY LTD. | Operating | Oil Well Effluent |  | Composite | 0.433 | 0.433 | 130 | 15.5 | 1 | FPLP | 601 |  | 15500 | 4960 | 4960 | 49.6 | 1.5 | Uncoated | Uncoated | 10 | SHAPEFILE | N
PL-00005541 | E03938 | N | 1 | SK PS 00121251 | 2021-09-14 | E03938-1 | 06-10-027-20W3 | 02-10-027-20W3 | Well | Well | Flowline | 06-10 to 02-10-027-20W3 | TEINE ENERGY LTD. | Operating | Oil Well Effluent |  | Composite | 0.529 | 0.529 | 124 | 12.6 | 1 | FPLP | 301 |  | 6176 | 6176 | 4960 | 0 | 1.5 | Uncoated | Uncoated | 0 | SHAPEFILE | N
PL-00005544 |  | N | 2 | SK PS 00121260 | 2021-09-14 |  | 13-22-003-20W3 | 04-27-003-20W3 | Well | Pipeline Segment Connection Above Ground | Flowline | 06-09-004-20W3M MWB OE Flowline | DURHAM CREEK ENERGY LTD. | Operating | Oil Well Effluent |  | Composite | 0.436 | 0.436 | 101 | 12 | 1 | FPLP | 601 |  | 15500 | 4960 | 4960 | 49.6 | 1.5 | Uncoated | Uncoated | 10 | SHAPEFILE | N
PL-00001246 |  | N | 4 | SK PS 00121252 | 2021-09-14 |  | 13-21-005-07W2 | 16-20-005-07W2 | Pipeline Segment Connection Above Ground | Pipeline Segment Connection Above Ground | Flowline | 12-30-005-07W2M MWB OE Flowline | WHITECAP RESOURCES INC. | Operating | Oil Well Effluent |  | Fibreglass | 0.448 | 0.448 | 82.5 | 3.2 | 1 | STAR | 1000 |  | 5520 | 4957 | 4957 | 49.57 | 1.5 | Uncoated | Uncoated | 10 | SHAPEFILE | N
PL-00005545 |  | N | 1 | SK PS 00121261 | 2021-09-14 |  | 14-03-006-01W2 | 06-10-006-01W2 | Well | Oil Satellite | Flowline | QUEENSDALE 14-3 TO 6-10-6-1W2M | WOODLAND DEVELOPMENT CORP. | Operating | Oil Well Effluent |  | Fibreglass | 0.808 | 0.808 | 81.3 | 3 | 1 | CEN | 1000 |  | 5512 | 5512 | 2413.3 | 49.71 | 1.5 | Uncoated | Uncoated | 20.6 | SHAPEFILE | N
PL-00001246 |  | N | 5 | SK PS 00121253 | 2021-09-14 |  | 13-21-005-07W2 | 16-20-005-07W2 | Pipeline Segment Connection Above Ground | Pipeline Segment Connection Above Ground | Flowline | 12-30-005-07W2M MWB OE Flowline | WHITECAP RESOURCES INC. | Operating | Oil Well Effluent |  | Fibreglass | 0.45 | 0.45 | 82.5 | 3.2 | 1 | STAR | 1000 |  | 5520 | 4957 | 4957 | 49.57 | 1.5 | Uncoated | Uncoated | 10 | SHAPEFILE | N
PL-00005544 |  | N | 1 | SK PS 00121259 | 2021-09-14 |  | 13-22-003-20W3 | 04-27-003-20W3 | Well | Pipeline Segment Connection Above Ground | Flowline | 06-09-004-20W3M MWB OE Flowline | DURHAM CREEK ENERGY LTD. | Operating | Oil Well Effluent |  | Composite | 0.428 | 0.436 | 130 | 15.5 | 1 | FPLP | 601 |  | 15500 | 4960 | 4960 | 49.6 | 1.5 | Uncoated | Uncoated | 10 | SHAPEFILE | N
PL-00005540 | E03941 | N | 1 | SK PS 00121250 | 2021-09-13 | E03941-1 | 10-34-025-18W3 | 07-34-025-18W3 | Well | Well | Flowline | 10-34 to 07-34-025-18W3 | TEINE ENERGY LTD. | Operating | Oil Well Effluent |  | Composite | 0.41 | 0.41 | 124 | 12.6 | 1 | FPLP | 301 |  | 6176 | 6176 | 4960 | 0 | 1.5 | Uncoated | Uncoated | 0 | SHAPEFILE | N
PL-00001550 | CPG-23685 Flowline | N | 9 | SK PS 00121249 | 2021-09-13 |  | 13-13-008-10W2 | 16-15-008-10W2 | Pipeline Segment Connection Above Ground | Pipeline Segment Connection Above Ground | Flowline | 05-05-008-09W2M MWB SW Flowline | WHITECAP RESOURCES INC. | Operating | Salt water | Produced Water | Steel | 2.114 | 2.114 | 114.3 | 4 | 1 | Z245.1 | 359 | II | 20101.49 | 13760 | 13760 | 0 | 1.5 | High Density Polyethylene (HDPE) | Extruded Poly | 0 | SHAPEFILE | N
PL-00005539 |  | N | 1 | SK PS 00121246 | 2021-09-10 |  | 14-30-015-16W3 | 03-31-015-16W3 | Well | Pipeline Segment Connection Above Ground | Flowline | 15-15-016-17W3M MWB OE Flowline | SATURN OIL & GAS INC. | Operating | Oil Well Effluent |  | Composite | 0.191 | 0.191 | 130 | 15.5 | 1 | FPLP | 601 |  | 10300 | 4960 | 4960 | 49.6 | 1.5 | Uncoated | Uncoated | 10 | SHAPEFILE | N
PL-00005538 |  | N | 1 | SK PS 00121245 | 2021-09-10 |  | 04-35-007-01W2 | 03-35-007-01W2 | Well | Well | Flowline | Flowline from 4-35-7-1-2 (well site) to 3-35-7-1-2 (well site) | ALDON OILS LTD. | Operating | Oil Well Effluent |  | Composite | 0.382 | 0.382 | 97 | 10 | 1 | FPLP | 301 |  | 3463.9 | 3463.9 | 3463.9 | 44.34 | 1.5 | Uncoated | Uncoated | 12.8 | SHAPEFILE | N
PL-00005539 |  | N | 2 | SK PS 00121247 | 2021-09-10 |  | 14-30-015-16W3 | 03-31-015-16W3 | Well | Pipeline Segment Connection Above Ground | Flowline | 15-15-016-17W3M MWB OE Flowline | SATURN OIL & GAS INC. | Operating | Oil Well Effluent |  | Composite | 0.191 | 0.191 | 101 | 12 | 1 | FPLP | 601 |  | 10300 | 4960 | 4960 | 49.6 | 1.5 | Uncoated | Uncoated | 10 | SHAPEFILE | N
PL-00005539 |  | N | 3 | SK PS 00121248 | 2021-09-10 |  | 03-31-015-16W3 | 12-31-015-16W3 | Pipeline Segment Connection Above Ground | Pipeline Segment Connection Above Ground | Flowline | 15-15-016-17W3M MWB OE Flowline | SATURN OIL & GAS INC. | Operating | Oil Well Effluent |  | Composite | 1.034 | 1.034 | 130 | 15.5 | 1 | FPLP | 601 |  | 10300 | 4960 | 4960 | 49.6 | 1.5 | Uncoated | Uncoated | 10 | SHAPEFILE | N
PL-00005535 |  | N | 5 | SK PS 00121240 | 2021-09-09 |  | 11-35-016-17W3 | 07-35-016-17W3 | Well | Oil Satellite | Flowline | 13-29 Oil | JARROD OILS LTD. | Operating | Oil Well Effluent |  | Composite | 0.573 | 0.573 | 63 | 6.2 | 1 | FSLP | 750 |  | 5200 | 5200 | 2760 | 0 | 1.83 | Other | Other | 0 | SHAPEFILE | N
PL-00005535 |  | N | 1 | SK PS 00121236 | 2021-09-09 |  | 07-35-016-17W3 | 07-35-016-17W3 | Well | Oil Satellite | Flowline | 13-29 Oil | JARROD OILS LTD. | Operating | Oil Well Effluent |  | Composite | 0.006 | 0.006 | 63 | 6.2 | 1 | FSLP | 750 |  | 5200 | 5200 | 2760 | 0 | 1.83 | Other | Other | 0 | SHAPEFILE | N
PL-00005535 |  | N | 2 | SK PS 00121237 | 2021-09-09 |  | 07-35-016-17W3 | 13-26-016-17W3 | Oil Satellite | Multi Well Battery | Flowline | 13-29 Oil | JARROD OILS LTD. | Operating | Oil Well Effluent |  | Composite | 1.333 | 1.333 | 119 | 8.9 | 1 | FSLP | 750 |  | 5200 | 5200 | 2760 | 0 | 1.83 | Other | Other | 0 | SHAPEFILE | N
PL-00005535 |  | N | 7 | SK PS 00121242 | 2021-09-09 |  | 07-35-016-17W3 | 07-35-016-17W3 | Well | Oil Satellite | Flowline | 13-29 Oil | JARROD OILS LTD. | Operating | Oil Well Effluent |  | Composite | 0.036 | 0.036 | 63 | 6.2 | 1 | FSLP | 750 |  | 5200 | 5200 | 2760 | 0 | 1.83 | Other | Other | 0 | SHAPEFILE | N
PL-00005534 |  | N | 3 | SK PS 00121235 | 2021-09-09 |  | 07-35-016-17W3 | 14-35-016-17W3 | Oil Satellite | Injection/Disposal Facility | Flowline | 13-26 Inj. | JARROD OILS LTD. | Operating | Salt water | Produced Water | Composite | 0.982 | 0.982 | 96 | 12.3 | 1 | FSLP | 2250 |  | 7750 | 7750 | 7585 | 0 | 1.83 | Other | Other | 0 | SHAPEFILE | N
PL-00005535 |  | N | 4 | SK PS 00121239 | 2021-09-09 |  | 10-35-016-17W3 | 07-35-016-17W3 | Well | Oil Satellite | Flowline | 13-29 Oil | JARROD OILS LTD. | Operating | Oil Well Effluent |  | Composite | 0.583 | 0.583 | 63 | 6.2 | 1 | FSLP | 750 |  | 5200 | 5200 | 2760 | 0 | 1.83 | Other | Other | 0 | SHAPEFILE | N
PL-00005535 |  | N | 6 | SK PS 00121241 | 2021-09-09 |  | 06-35-016-17W3 | 07-35-016-17W3 | Well | Oil Satellite | Flowline | 13-29 Oil | JARROD OILS LTD. | Operating | Oil Well Effluent |  | Composite | 0.452 | 0.452 | 63 | 6.2 | 1 | FSLP | 750 |  | 5200 | 5200 | 2760 | 0 | 1.83 | Other | Other | 0 | SHAPEFILE | N
PL-00005534 |  | N | 2 | SK PS 00121234 | 2021-09-09 |  | 07-35-016-17W3 | 07-35-016-17W3 | Pipeline Segment Connection Below Ground | Blind End | Flowline | 13-26 Inj. | JARROD OILS LTD. | Operating | Salt water | Produced Water | Composite | 0.116 | 0.116 | 96 | 12.3 | 1 | FSLP | 2250 |  | 7750 | 7750 | 7585 | 0 | 1.83 | Other | Other | 0 | SHAPEFILE | N
PL-00005532 |  | N | 1 | SK PS 00121231 | 2021-09-09 |  | 05-31-007-14W2 | 13-30-007-14W2 | Well | Multi Well Battery | Flowline |  | HARVARD RESOURCES INC. | Cancelled - Expired | Oil Well Effluent |  | Fibreglass | 0.703 | 0.703 | 81.8 | 3 | 1 | CEN | 1000 |  | 4960 | 4960 | 4960 | 992 | 1.5 | Uncoated | Uncoated | 200 | SHAPEFILE | N
PL-00005533 |  | N | 1 | SK PS 00121232 | 2021-09-09 |  | 04-32-007-12W2 | 13-29-007-12W2 | Well | Pipeline Segment Connection Below Ground | Flowline |  | HARVARD RESOURCES INC. | Operating | Oil Well Effluent |  | Fibreglass | 0.492 | 0.492 | 53.6 | 3 | 1 | STAR | 1250 |  | 12384 | 4960 | 4960 | 992 | 1.5 | Uncoated | Uncoated | 200 | SHAPEFILE | N
PL-00005534 |  | N | 1 | SK PS 00121233 | 2021-09-09 |  | 13-26-016-17W3 | 07-35-016-17W3 | Multi Well Battery | Oil Satellite | Flowline | 13-26 Inj. | JARROD OILS LTD. | Operating | Salt water | Produced Water | Composite | 1.219 | 1.219 | 96 | 12.3 | 1 | FSLP | 2250 |  | 7750 | 7750 | 7585 | 0 | 1.83 | Other | Other | 0 | SHAPEFILE | N
PL-00005536 |  | N | 1 | SK PS 00121243 | 2021-09-09 |  | 03-34-007-12W2 | 04-34-007-12W2 | Well | Pipeline Segment Connection Above Ground | Flowline |  | HARVARD RESOURCES INC. | Operating | Oil Well Effluent |  | Fibreglass | 0.267 | 0.267 | 81.8 | 3 | 1 | CEN | 1000 |  | 4960 | 4960 | 4960 | 992 | 1.5 | Uncoated | Uncoated | 200 | SHAPEFILE | N
PL-00005537 |  | N | 1 | SK PS 00121244 | 2021-09-09 |  | 01-33-007-12W2 | 04-34-007-12W2 | Oil Satellite | Pipeline Segment Connection Above Ground | Flowline |  | HARVARD RESOURCES INC. | Operating | Oil Well Effluent |  | Fibreglass | 0.524 | 0.524 | 81.8 | 3 | 1 | CEN | 1000 |  | 4960 | 4960 | 4960 | 992 | 1.5 | Uncoated | Uncoated | 200 | SHAPEFILE | N
PL-00005535 |  | N | 3 | SK PS 00121238 | 2021-09-09 |  | 07-35-016-17W3 | 13-26-016-17W3 | Oil Satellite | Multi Well Battery | Flowline | 13-29 Oil | JARROD OILS LTD. | Operating | Oil Well Effluent |  | Composite | 1.334 | 1.334 | 90 | 7.3 | 1 | FSLP | 750 |  | 5200 | 5200 | 2760 | 0 | 1.83 | Other | Other | 0 | SHAPEFILE | N
PL-00005529 |  | N | 1 | SK PS 00121226 | 2021-09-08 |  | 05-13-008-06W2 | 04-25-008-06W2 | Compressor Station | Pipeline Segment Connection Above Ground | Pipeline |  | STEEL REEF INFRASTRUCTURE CORP. | Operating | Sour Natural Gas |  | Fibreglass | 3.335 | 3.335 | 107.5 | 4.1 | 1 | STAR | 1250 |  | 6192 | 4137 | 4137 | 45.51 | 1.2 | Uncoated | Uncoated | 11 | SHAPEFILE | N
PL-00005530 | E03911 | N | 1 | SK PS 00121229 | 2021-09-08 | E03911-1 | 10-21-030-19W3 | 09-21-030-19W3 | Well | Well | Flowline | 09-21 to 10-21-030-19W3 | TEINE ENERGY LTD. | Operating | Oil Well Effluent |  | Composite | 0.552 | 0.552 | 124 | 12.6 | 1 | FPLP | 301 |  | 6176 | 6176 | 4960 | 0 | 1.5 | Uncoated | Uncoated | 0 | SHAPEFILE | N
PL-00005317 |  | N | 5 | SK PS 00121228 | 2021-09-08 |  | 02-05-008-19W3 | 02-05-008-19W3 | Well | Pipeline Segment Connection Above Ground | Flowline | 16-27-007-19W3M MWB OE Flowline | WHITECAP RESOURCES INC. | Operating | Oil Well Effluent |  | Composite | 0.504 | 0.496 | 101 | 12 | 1 | FPLP | 601 |  | 10300 | 4960 | 4960 | 49.6 | 1.5 | Uncoated | Uncoated | 10 | SHAPEFILE | N
PL-00005531 | E03920 | N | 1 | SK PS 00121230 | 2021-09-08 | E03920-1 | 10-11-032-23W3 | 12-12-032-23W3 | Well | Well | Flowline | 10-11 to 12-12-032-23W3 | TEINE ENERGY LTD. | Operating | Oil Well Effluent |  | Composite | 0.836 | 0.836 | 124 | 12.6 | 1 | FPLP | 301 |  | 6176 | 6176 | 4960 | 0 | 1.5 | Uncoated | Uncoated | 0 | SHAPEFILE | N
PL-00005317 |  | N | 4 | SK PS 00121227 | 2021-09-08 |  | 02-05-008-19W3 | 02-05-008-19W3 | Well | Pipeline Segment Connection Above Ground | Flowline | 16-27-007-19W3M MWB OE Flowline | WHITECAP RESOURCES INC. | Operating | Oil Well Effluent |  | Composite | 0.49 | 0.49 | 130 | 15.5 | 1 | FPLP | 601 |  | 10300 | 4960 | 4960 | 49.6 | 1.5 | Uncoated | Uncoated | 10 | SHAPEFILE | N
PL-00005247 | Browning: 13-18-6-5W2 SAT (Phase I Expansion) | N | 7 | SK PS 00121224 | 2021-09-07 | Browning: 16-13-6-6W2 blind end to 13-18-6-5W2 SAT | 16-13-006-06W2 | 13-18-006-05W2 | Blind End | Oil Satellite | Flowline | 13-18-6-5W2 SAT (Phase I Expansion) | VILLANOVA ENERGY INC. | Operating | Oil Well Effluent |  | Fibreglass | 0.455 | 0.455 | 103.4 | 4.1 | 1 | STAR | 1000 |  | 5520 | 5520 | 1400 | 2.1 | 1.6 | Uncoated | Uncoated | 1.5 | SHAPEFILE | N
PL-00005247 | Browning: 13-18-6-5W2 SAT (Phase I Expansion) | N | 6 | SK PS 00121223 | 2021-09-07 | Browning: 2-19-6-5W2 tie-in to 13-18-6-5W2 SAT (splice to 2-18-6-5 SAT) | 02-19-006-05W2 | 13-18-006-05W2 | Pipeline Segment Connection Below Ground | Oil Satellite | Flowline | 13-18-6-5W2 SAT (Phase I Expansion) | VILLANOVA ENERGY INC. | Operating | Oil Well Effluent |  | Fibreglass | 0.976 | 0.976 | 81 | 3.3 | 1 | STAR | 1000 |  | 5520 | 5520 | 1400 | 2.1 | 1.6 | Uncoated | Uncoated | 1.5 | SHAPEFILE | N
PL-00005247 | Browning: 13-18-6-5W2 SAT (Phase I Expansion) | N | 5 | SK PS 00121222 | 2021-09-07 | Browning: 13-18-6-5W2 SAT to 14-18-6-5W2 Stub line | 13-18-006-05W2 | 14-18-006-05W2 | Oil Satellite | Blind End | Flowline | 13-18-6-5W2 SAT (Phase I Expansion) | VILLANOVA ENERGY INC. | Operating | Oil Well Effluent |  | Fibreglass | 0.308 | 0.308 | 81 | 3.3 | 1 | STAR | 1000 |  | 5520 | 5520 | 1400 | 2.1 | 1.6 | Uncoated | Uncoated | 1.5 | SHAPEFILE | N
PL-00005528 | E03943 | N | 1 | SK PS 00121225 | 2021-09-07 | E03943 | 16-12-031-20W3 | 15-12-031-20W3 | Well | Well | Flowline | 16-12 to 15-12-031-20W3 | TEINE ENERGY LTD. | Operating | Oil Well Effluent |  | Composite | 0.612 | 0.612 | 124 | 12.6 | 1 | FPLP | 301 |  | 6176 | 6176 | 4960 | 0 | 1.5 | Uncoated | Uncoated | 0 | SHAPEFILE | N
PL-00005527 |  | N | 1 | SK PS 00121221 | 2021-09-03 |  | 13-15-028-24W3 | 06-22-028-24W3 | Well | Pipeline Segment Connection Above Ground | Flowline |  | ISH ENERGY LTD. | Operating | Oil Well Effluent |  | Steel | 0.781 | 0.853 | 114.3 | 4 | 1 | Z245.1 | 359 | II | 25126.86 | 25126.86 | 6000 | 0 | 2.2 | Uncoated | Fusion Bonded Epoxy | 0 | SHAPEFILE | N
PL-00005526 |  | N | 1 | SK PS 00121220 | 2021-09-02 |  | 16-19-036-28W3 | 09-19-036-28W3 | Multi Well Battery | Pipeline Segment Connection Below Ground | Flowline | 203 | STRATHCONA RESOURCES LTD. | Operating | Salt water | Produced Water | Steel | 0.424 | 0.424 | 168.3 | 4.8 | 1 | Z245.1 | 359 | II | 16382.17 | 16382.17 | 9920 | 0 | 1.5 | High Density Polyethylene (HDPE) | Fusion Bonded Epoxy/ Extruded Poly | 0 | SHAPEFILE | N
PL-00005247 | Browning: 13-18-6-5W2 SAT (Phase I Expansion) | N | 4 | SK PS 00121219 | 2021-09-01 | Browning: 4" from 16-13-6-6W2 to 13-13-6-6W2 U/G tie-in | 16-13-006-06W2 | 13-13-006-06W2 | Oil Satellite | Pipeline Segment Connection Below Ground | Flowline | 13-18-6-5W2 SAT (Phase I Expansion) | VILLANOVA ENERGY INC. | Operating | Oil Well Effluent |  | Fibreglass | 1.185 | 1.185 | 103.4 | 4.1 | 1 | STAR | 1000 |  | 5520 | 5520 | 1400 | 8.27 | 1.6 | Uncoated | Uncoated | 1.5 | SHAPEFILE | N
PL-00005506 | 153613 | Y | 1 | SK PS 00121194 | 2021-08-31 | 153613-1 | 03-15-005-13W2 | 03-15-005-13W2 | Injection/Disposal Facility | Well | Flowline |  | LAKEVIEW ENERGY INC. | Operating | Salt water |  |  | 0.121 | 0.121 | [8 empty] | 13790 | [5 empty] | SHAPEFILE | N
PL-00005492 | 3 | Y | 2 | SK PS 00121174 | 2021-08-31 | 13 | 15-20-040-28W3 | 04-29-040-28W3 | Multi Well Battery | Well | Flowline | NORTH END INJECTION | LONGSHORE RESOURCES LTD. | Operating | Salt water |  | Steel | 0.97 | 0.97 | 168.3 | 4 | 1 | Z245.1 | 359 | II | 13651.81 | 9930 | 9930 | 497 | 1.2 | High Density Polyethylene (HDPE) | Extruded Poly | 50 | SHAPEFILE | N
PL-00005507 | 153668 | Y | 5 | SK PS 00121199 | 2021-08-31 | 153668-5 | 03-14-005-14W2 | 10-11-005-14W2 | Pipeline Segment Connection Above Ground | Multi Well Battery | Flowline |  | LAKEVIEW ENERGY INC. | Operating | Oil Well Effluent |  |  | 0.82 | 0.82 | [8 empty] | 4960 |  |  |  |  | 10 | SHAPEFILE | N
PL-00005507 | 153668 | Y | 3 | SK PS 00121197 | 2021-08-31 | 153668-3 | 03-14-005-14W2 | 03-14-005-14W2 | Well | Pipeline Segment Connection Above Ground | Flowline |  | LAKEVIEW ENERGY INC. | Operating | Oil Well Effluent |  |  | 0.014 | 0.014 | [8 empty] | 3100 |  |  |  |  | 10 | SHAPEFILE | N
PL-00011122 |  | Y | 1 | SK PS 00121175 | 2021-08-31 | 2 | 14-03-040-28W3 | 02-03-040-28W3 | Multi Well Battery | Well | Flowline |  | LONGSHORE RESOURCES LTD. | Discontinued | Salt water |  | Steel | 1.174 | 1.174 |  |  |  | Z245.1 | 2901 |  |  |  | 9930 | [5 empty] | SHAPEFILE | N
PL-00005513 | 153674 | Y | 2 | SK PS 00121206 | 2021-08-31 | 153674-2 | 06-19-005-13W2 | 04-19-005-13W2 | Well | Oil Satellite | Flowline |  | LAKEVIEW ENERGY INC. | Operating | Oil Well Effluent |  |  | 0.714 | 0.714 | [8 empty] | 4960 | [5 empty] | SHAPEFILE | N
PL-00005495 |  | Y | 1 | SK PS 00121181 | 2021-08-31 | 2 | 13-03-040-28W3 | 16-04-040-28W3 | Pipeline Segment Connection Above Ground | Well | Flowline |  | PENTACOR ENERGY CORP. | Discontinued | Salt water |  | Steel | 0.597 | 0.597 |  |  |  | Z245.1 | 3592 |  |  |  | 9930 |  |  |  |  | 0 | SHAPEFILE | N
PL-00005520 | 153681 | Y | 1 | SK PS 00121213 | 2021-08-31 | 153681-1 | 15-13-005-14W2 | 10-11-005-14W2 | Pipeline Segment Connection Above Ground | Multi Well Battery | Flowline |  | LAKEVIEW ENERGY INC. | Operating | Oil Well Effluent |  |  | 2.712 | 2.712 | [8 empty] | 4960 | [5 empty] | SHAPEFILE | N
PL-00005491 |  | Y | 3 | SK PS 00121172 | 2021-08-31 | 43 | 15-10-040-28W3 | 05-15-040-28W3 | Well | Pipeline Segment Connection Above Ground | Flowline |  | LONGSHORE RESOURCES LTD. | Operating | Oil Well Effluent |  | Fibreglass | 1.262 | 1.262 |  |  |  | AMERON | 1000 |  |  | 4960 | 4960 |  |  |  |  | 50 | SHAPEFILE | N
PL-00005523 | 153684 | Y | 1 | SK PS 00121216 | 2021-08-31 | 153684-1 | 13-11-005-14W2 | 11-11-005-14W2 | Well | Well | Flowline |  | LAKEVIEW ENERGY INC. | Abandoned | Oil Well Effluent |  |  | 0.593 | 0.593 | [8 empty] | 3100 | [5 empty] | SHAPEFILE | N
PL-00005516 | 153677 | Y | 1 | SK PS 00121209 | 2021-08-31 | 153677-1 | 03-19-005-13W2 | 04-19-005-13W2 | Well | Oil Satellite | Flowline |  | LAKEVIEW ENERGY INC. | Operating | Oil Well Effluent |  |  | 0.562 | 0.562 | [8 empty] | 4960 | [5 empty] | SHAPEFILE | N
PL-00005493 |  | Y | 2 | SK PS 00121176 | 2021-08-31 | 4 | 14-03-040-28W3 | 13-03-040-28W3 | Multi Well Battery | Well | Flowline |  | PENTACOR ENERGY CORP. | Operating | Salt water |  | Steel | 0.46 | 0.46 |  |  |  | Z245.1 | 2901 |  |  |  | 9930 | [5 empty] | SHAPEFILE | N
PL-00005509 | 153670 | Y | 1 | SK PS 00121201 | 2021-08-31 | 153670-1 | 10-11-005-14W2 | 10-11-005-14W2 | Well | Oil Satellite | Flowline |  | LAKEVIEW ENERGY INC. | Operating | Oil Well Effluent |  |  | 0.05 | 0.05 | [8 empty] | 4960 | [5 empty] | SHAPEFILE | N
PL-00005507 | 153668 | Y | 1 | SK PS 00121195 | 2021-08-31 | 153668-1 | 07-14-005-14W2 | 03-14-005-14W2 | Well | Pipeline Segment Connection Above Ground | Flowline |  | LAKEVIEW ENERGY INC. | Operating | Oil Well Effluent |  |  | 0.663 | 0.663 | [8 empty] | 4960 |  |  |  |  | 10 | SHAPEFILE | N
PL-00005507 | 153668 | Y | 4 | SK PS 00121198 | 2021-08-31 | 153668-4 | 03-14-005-14W2 | 10-11-005-14W2 | Pipeline Segment Connection Above Ground | Oil Satellite | Flowline |  | LAKEVIEW ENERGY INC. | Operating | Oil Well Effluent |  |  | 0.783 | 0.783 | [8 empty] | 3100 |  |  |  |  | 10 | SHAPEFILE | N
PL-00005498 | 153605 | Y | 1 | SK PS 00121186 | 2021-08-31 | 153605-1 | 04-15-005-13W2 | 03-15-005-13W2 | Well | Single Well Battery | Flowline |  | LAKEVIEW ENERGY INC. | Operating | Oil Well Effluent |  |  | 0.42 | 0.42 | [8 empty] | 4960 | [5 empty] | SHAPEFILE | N
PL-00005517 | 153678 | Y | 1 | SK PS 00121210 | 2021-08-31 | 153678-1 | 03-19-005-13W2 | 04-19-005-13W2 | Well | Oil Satellite | Flowline |  | LAKEVIEW ENERGY INC. | Operating | Oil Well Effluent |  |  | 0.478 | 0.478 | [8 empty] | 4960 | [5 empty] | SHAPEFILE | N
PL-00005491 |  | Y | 2 | SK PS 00121171 | 2021-08-31 | 44 | 11-10-040-28W3 | 15-10-040-28W3 | Well | Pipeline Segment Connection Above Ground | Flowline |  | LONGSHORE RESOURCES LTD. | Operating | Oil Well Effluent |  | Fibreglass | 0.305 | 0.305 |  |  |  | CEN | 1000 |  |  | 4960 | 4960 |  |  |  |  | 50 | SHAPEFILE | N
PL-00005513 | 153674 | Y | 1 | SK PS 00121205 | 2021-08-31 | 153674-1 | 06-19-005-13W2 | 06-19-005-13W2 | Well | Well | Flowline |  | LAKEVIEW ENERGY INC. | Operating | Oil Well Effluent |  |  | 0.118 | 0.118 | [8 empty] | 4960 | [5 empty] | SHAPEFILE | N
PL-00005494 |  | Y | 4 | SK PS 00121180 | 2021-08-31 | 57 | 05-15-040-28W3 | 08-16-040-28W3 | Pipeline Segment Connection Below Ground | Oil Satellite | Flowline |  | LONGSHORE RESOURCES LTD. | Cancelled - Duplicate Licences | Oil Well Effluent |  | Steel | 0.31 | 0.31 |  |  |  | Z245.1 |  |  |  |  | 4960 |  |  |  |  | 50 | SHAPEFILE | N
PL-00005507 | 153668 | Y | 2 | SK PS 00121196 | 2021-08-31 | 153668-2 | 03-14-005-14W2 | 03-14-005-14W2 | Well | Pipeline Segment Connection Above Ground | Flowline |  | LAKEVIEW ENERGY INC. | Operating | Oil Well Effluent |  |  | 0.026 | 0.026 | [8 empty] | 4960 |  |  |  |  | 10 | SHAPEFILE | N
PL-00005524 | 186527 | Y | 1 | SK PS 00121217 | 2021-08-31 | 186527-1 | 13-01-004-06W2 | 03-12-004-06W2 | Well | Pipeline Segment Connection Above Ground | Flowline |  | LAKEVIEW ENERGY INC. | Cancelled - Duplicate Licences | Oil Well Effluent |  |  | 0.471 | 0.471 | [8 empty] | 4960 | [5 empty] | SHAPEFILE | N
PL-00005514 | 153675 | Y | 1 | SK PS 00121207 | 2021-08-31 | 153675-1 | 06-19-005-13W2 | 04-19-005-13W2 | Well | Oil Satellite | Flowline |  | LAKEVIEW ENERGY INC. | Operating | Oil Well Effluent |  |  | 0.69 | 0.69 | [8 empty] | 4960 | [5 empty] | SHAPEFILE | N
PL-00005494 |  | Y | 2 | SK PS 00121178 | 2021-08-31 | 10 | 08-16-040-28W3 | 15-16-040-28W3 | Oil Satellite | Oil Satellite | Flowline |  | LONGSHORE RESOURCES LTD. | Operating | Oil Well Effluent |  | Steel | 0.792 | 0.792 | 219.1 | 4 | 1 | Z245.1 | 290 | I | 8471.02 | 4960 | 4960 | 248 | 1.2 | High Density Polyethylene (HDPE) | Extruded Poly | 50 | SHAPEFILE | N
PL-00005503 | 153610 | Y | 1 | SK PS 00121191 | 2021-08-31 | 153610-1 | 11-15-005-13W2 | 03-15-005-13W2 | Well | Single Well Battery | Flowline |  | LAKEVIEW ENERGY INC. | Operating | Oil Well Effluent |  |  | 0.905 | 0.905 | [8 empty] | 4960 | [5 empty] | SHAPEFILE | N
PL-00005518 | 153679 | Y | 1 | SK PS 00121211 | 2021-08-31 | 153679-1 | 04-19-005-13W2 | 10-11-005-14W2 | Oil Satellite | Multi Well Battery | Flowline |  | LAKEVIEW ENERGY INC. | Operating | Oil Well Effluent |  |  | 3.775 | 3.775 | [8 empty] | 4960 | [5 empty] | SHAPEFILE | N
PL-00005508 | 153669 | Y | 1 | SK PS 00121200 | 2021-08-31 | 153669-1 | 11-11-005-14W2 | 10-11-005-14W2 | Well | Oil Satellite | Flowline |  | LAKEVIEW ENERGY INC. | Operating | Oil Well Effluent |  |  | 0.386 | 0.386 | [8 empty] | 3100 | [5 empty] | SHAPEFILE | N
PL-00005245 | 2 | N | 3 | SK PS 00121183 | 2021-08-31 | 2 | 16-21-004-01W2 | 10-21-004-01W2 | Well | Pipeline Segment Connection Above Ground | Flowline | Tie-In Hastings (16-21) Hz 101/16-28-004-01W2 | WHITECAP RESOURCES INC. | Operating | Oil Well Effluent |  | Fibreglass | 0.711 | 0.709 | 104.9 | 3.6 | 1 | STAR | 1000 |  | 4968 | 4968 | 4960 | 49.6 | 1.5 | Uncoated | Uncoated | 10 | SHAPEFILE | N
PL-00005494 |  | Y | 1 | SK PS 00121177 | 2021-08-31 | 16 | 15-16-040-28W3 | 15-20-040-28W3 | Oil Satellite | Multi Well Battery | Flowline |  | LONGSHORE RESOURCES LTD. | Operating | Oil Well Effluent |  | Steel | 2.659 | 2.659 | 219.1 | 4 | 1 | Z245.1 | 290 | I | 8471.02 | 4960 | 4960 | 248 | 1.2 | High Density Polyethylene (HDPE) | Extruded Poly | 50 | SHAPEFILE | N
PL-00005522 | 153683 | Y | 1 | SK PS 00121215 | 2021-08-31 | 153683-1 | 13-12-005-14W2 | 04-19-005-13W2 | Fresh/Formation Water Source | Well | Flowline |  | LAKEVIEW ENERGY INC. | Operating | Salt water |  |  | 2.921 | 2.921 | [8 empty] | 9920 | [5 empty] | SHAPEFILE | N
PL-00005512 | 153673 | Y | 1 | SK PS 00121204 | 2021-08-31 | 153673-1 | 15-13-005-14W2 | 15-13-005-14W2 | Well | Pipeline Segment Connection Above Ground | Flowline |  | LAKEVIEW ENERGY INC. | Operating | Oil Well Effluent |  |  | 0.036 | 0.036 | [8 empty] | 4960 | [5 empty] | SHAPEFILE | N
PL-00005504 | 153611 | Y | 1 | SK PS 00121192 | 2021-08-31 | 153611-1 | 03-15-005-13W2 | 03-15-005-13W2 | Well | Single Well Battery | Flowline |  | LAKEVIEW ENERGY INC. | Operating | Oil Well Effluent |  |  | 0.05 | 0.05 | [8 empty] | 4960 | [5 empty] | SHAPEFILE | N
PL-00005499 | 153606 | Y | 1 | SK PS 00121187 | 2021-08-31 | 153606-1 | 15-10-005-13W2 | 03-15-005-13W2 | Well | Single Well Battery | Flowline |  | LAKEVIEW ENERGY INC. | Operating | Oil Well Effluent |  |  | 0.808 | 0.808 | [8 empty] | 4960 | [5 empty] | SHAPEFILE | N
PL-00005519 | 153680 | Y | 1 | SK PS 00121212 | 2021-08-31 | 153680-1 | 15-13-005-14W2 | 04-19-005-13W2 | Pipeline Segment Connection Above Ground | Oil Satellite | Flowline |  | LAKEVIEW ENERGY INC. | Operating | Oil Well Effluent |  |  | 1.079 | 1.079 | [8 empty] | 4960 | [5 empty] | SHAPEFILE | N
PL-00005494 |  | Y | 3 | SK PS 00121179 | 2021-08-31 | 57 | 05-15-040-28W3 | 08-16-040-28W3 | Pipeline Segment Connection Below Ground | Oil Satellite | Flowline |  | LONGSHORE RESOURCES LTD. | Operating | Oil Well Effluent |  | Steel | 0.319 | 0.319 | 219.1 | 4 |  | Z245.1 | 290 | I |  | 4960 | 4960 | 248 |  | High Density Polyethylene (HDPE) | Extruded Poly | 50 | SHAPEFILE | N
PL-00005502 | 153609 | Y | 1 | SK PS 00121190 | 2021-08-31 | 153609-1 | 13-15-005-13W2 | 03-15-005-13W2 | Well | Single Well Battery | Flowline |  | LAKEVIEW ENERGY INC. | Operating | Oil Well Effluent |  |  | 1.473 | 1.473 | [8 empty] | 4960 | [5 empty] | SHAPEFILE | N
PL-00005511 | 153672 | Y | 1 | SK PS 00121203 | 2021-08-31 | 153672-1 | 02-24-005-14W2 | 15-13-005-14W2 | Well | Pipeline Segment Connection Above Ground | Flowline |  | LAKEVIEW ENERGY INC. | Operating | Oil Well Effluent |  |  | 0.313 | 0.313 | [8 empty] | 4960 | [5 empty] | SHAPEFILE | N
PL-00005501 | 153608 | Y | 1 | SK PS 00121189 | 2021-08-31 | 153608-1 | 15-15-005-13W2 | 03-15-005-13W2 | Well | Single Well Battery | Flowline |  | LAKEVIEW ENERGY INC. | Operating | Oil Well Effluent |  |  | 1.707 | 1.707 | [8 empty] | 4960 | [5 empty] | SHAPEFILE | Y | Small Permanent Watercourse
PL-00005497 | 153354 | Y | 1 | SK PS 00121185 | 2021-08-31 | 153354-1 | 15-18-005-04W2 | 07-18-005-04W2 | Well | Oil Satellite | Flowline |  | LAKEVIEW ENERGY INC. | Operating | Oil Well Effluent |  |  | 1 | 1 | [8 empty] | 4960 | [5 empty] | SHAPEFILE | N
PL-00005245 | 2 | N | 2 | SK PS 00121182 | 2021-08-31 | 1 | 16-21-004-01W2 | 10-21-004-01W2 | Well | Pipeline Segment Connection Above Ground | Flowline | Tie-In Hastings (16-21) Hz 101/16-28-004-01W2 | WHITECAP RESOURCES INC. | Cancelled - Duplicate Licences | Oil Well Effluent |  | Fibreglass | 0.707 | 0.709 | 81.2 | 2.5 | 1 | STAR | 1000 |  | 4968 | 4968 | 4960 | 49.6 | 1.5 | Uncoated | Uncoated | 10 | SHAPEFILE | N
PL-00005496 | 102735 | Y | 1 | SK PS 00121184 | 2021-08-31 | 102735-1 | 01-16-005-13W2 | 04-15-005-13W2 | Well | Well | Flowline |  | LAKEVIEW ENERGY INC. | Operating | Oil Well Effluent |  |  | 0.463 | 0.463 | [8 empty] | 1000 | [5 empty] | SHAPEFILE | N
PL-00005492 | 3 | Y | 1 | SK PS 00121173 | 2021-08-31 | 7 | 16-20-040-28W3 | 16-20-040-28W3 | Pipeline Segment Connection Above Ground | Multi Well Battery | Flowline | NORTH END INJECTION | LONGSHORE RESOURCES LTD. | Operating | Salt water |  | Steel | 0.128 | 0.128 | 168.3 | 4.8 | 1 | Z245.1 | 290 | I | 13233.51 | 9930 | 9930 | 497 | 1.2 | High Density Polyethylene (HDPE) | Extruded Poly | 50 | SHAPEFILE | N
PL-00005515 | 153676 | Y | 1 | SK PS 00121208 | 2021-08-31 | 153676-1 | 02-19-005-13W2 | 04-19-005-13W2 | Well | Oil Satellite | Flowline |  | LAKEVIEW ENERGY INC. | Operating | Oil Well Effluent |  |  | 0.792 | 0.792 | [8 empty] | 4960 | [5 empty] | SHAPEFILE | N
PL-00005521 | 153682 | Y | 1 | SK PS 00121214 | 2021-08-31 | 153682-1 | 10-11-005-14W2 | 13-12-005-14W2 | Fresh/Formation Water Source | Fresh/Formation Water Source | Flowline |  | LAKEVIEW ENERGY INC. | Operating | Salt water |  |  | 0.862 | 0.862 | [8 empty] | 2480 | [5 empty] | SHAPEFILE | N
PL-00005491 |  | Y | 5 | SK PS 00176920 | 2021-08-31 | 45 | 03-10-040-28W3 | 11-10-040-28W3 | Oil Satellite | Pipeline Segment Connection Above Ground | Flowline |  | LONGSHORE RESOURCES LTD. | Operating | Oil Well Effluent |  | Fibreglass | 1.001 | 1.001 |  |  |  | CEN | 1000 |  |  | 4960 | 4960 |  |  |  |  | 50 | SHAPEFILE | N
PL-00005505 | 153612 | Y | 1 | SK PS 00121193 | 2021-08-31 | 153612-1 | 13-15-005-13W2 | 03-15-005-13W2 | Well | Single Well Battery | Flowline |  | LAKEVIEW ENERGY INC. | Operating | Oil Well Effluent |  |  | 1.199 | 1.199 | [8 empty] | 4960 | [5 empty] | SHAPEFILE | N
PL-00005500 | 153607 | Y | 1 | SK PS 00121188 | 2021-08-31 | 153607-1 | 14-10-005-13W2 | 03-15-005-13W2 | Well | Single Well Battery | Flowline |  | LAKEVIEW ENERGY INC. | Operating | Oil Well Effluent |  |  | 0.69 | 0.69 | [8 empty] | 4960 | [5 empty] | SHAPEFILE | N
PL-00005491 |  | Y | 1 | SK PS 00121170 | 2021-08-31 | 45 | 14-03-040-28W3 | 03-10-040-28W3 | Well | Oil Satellite | Flowline |  | LONGSHORE RESOURCES LTD. | Operating | Oil Well Effluent |  | Fibreglass | 0.036 | 0.036 |  |  |  | CEN | 1000 |  |  | 4960 | 4960 |  |  |  |  | 50 | SHAPEFILE | N
PL-00005510 | 153671 | Y | 1 | SK PS 00121202 | 2021-08-31 | 153671-1 | 10-11-005-14W2 | 10-11-005-14W2 | Multi Well Battery | Well | Flowline |  | LAKEVIEW ENERGY INC. | Operating | Salt water |  |  | 0.09 | 0.09 | [8 empty] | 4960 | [5 empty] | SHAPEFILE | N
PL-00005525 | E03942-1 | N | 1 | SK PS 00121218 | 2021-08-31 | E03942-1 | 11-34-025-18W3 | 06-34-025-18W3 | Well | Well | Flowline | 11-34 to 06-34-025-18W3 | TEINE ENERGY LTD. | Operating | Oil Well Effluent |  | Composite | 0.392 | 0.392 | 124 | 12.6 | 1 | FPLP | 301 |  | 6176 | 6176 | 4960 | 0 | 1.5 | Uncoated | Uncoated | 0 | SHAPEFILE | N
PL-00005489 |  | N | 1 | SK PS 00121167 | 2021-08-30 |  | 14-16-036-28W3 | 16-19-036-28W3 | Well | Pipeline Segment Connection Above Ground | Flowline | 204 | STRATHCONA RESOURCES LTD. | Operating | Fresh Water | Aquifer Water | Steel | 3.588 | 3.588 | 168.3 | 4.8 | 1 | Z245.1 | 359 | II | 16382.17 | 16382.17 | 9920 | 0 | 1.5 | High Density Polyethylene (HDPE) | Fusion Bonded Epoxy/ Extruded Poly | 0 | SHAPEFILE | N
PL-00005490 |  | N | 2 | SK PS 00121169 | 2021-08-30 |  | 16-34-008-04W2 | 05-35-008-04W2 | Well | Multi Well Battery | Flowline | Arcola 3A16-34-8-4W2 to 5-35-8-4W2 PL | WOODLAND DEVELOPMENT CORP. | Under Construction - New | Oil Well Effluent |  | Fibreglass | 0.946 | 0.946 | 105.9 | 4.1 | 1 | CEN | 1000 |  | 5512 | 5512 | 2413.3 | 11.34 | 1.53 | Uncoated | Uncoated | 4.7 | SHAPEFILE | N
PL-00001554 | CPG-23180 Flowline | N | 11 | SK PS 00121753 | 2021-08-30 |  | 16-35-010-07W2 | 04-01-011-07W2 | Pipeline Segment Connection Above Ground | Pipeline Segment Connection Above Ground | Flowline | 01-32-010-07W2M MWB OE Flowline | WHITECAP RESOURCES INC. | Operating | Oil Well Effluent |  | Fibreglass | 0.313 | 0.313 | 82.5 | 3.2 | 1 | STAR | 1000 |  | 5520 | 4960 | 4960 | 49.6 | 1.5 | Uncoated | Uncoated | 10 | SHAPEFILE | N
PL-00001554 | CPG-23180 Flowline | N | 7 | SK PS 00121166 | 2021-08-30 |  | 09-35-010-07W2 | 16-35-010-07W2 | Well | Pipeline Segment Connection Above Ground | Flowline | 01-32-010-07W2M MWB OE Flowline | WHITECAP RESOURCES INC. | Operating | Oil Well Effluent |  | Fibreglass | 0.564 | 0.564 | 82.5 | 3.2 | 1 | STAR | 1000 |  | 5520 | 4960 | 4960 | 49.6 | 1.5 | Uncoated | Uncoated | 10 | SHAPEFILE | N
PL-00005490 |  | N | 1 | SK PS 00121168 | 2021-08-30 |  | 16-34-008-04W2 | 05-35-008-04W2 | Well | Multi Well Battery | Flowline | Arcola 3A16-34-8-4W2 to 5-35-8-4W2 PL | WOODLAND DEVELOPMENT CORP. | Operating | Oil Well Effluent |  | Composite | 0.946 | 0.946 | 119 | 8.9 | 1 | FSLP | 750 |  | 4160 | 4160 | 2413.3 | 11.34 | 1.53 | Uncoated | Uncoated | 4.7 | SHAPEFILE | N
PL-00001554 | CPG-23180 Flowline | N | 10 | SK PS 00121751 | 2021-08-30 |  | 16-35-010-07W2 | 04-01-011-07W2 | Pipeline Segment Connection Above Ground | Pipeline Segment Connection Above Ground | Flowline | 01-32-010-07W2M MWB OE Flowline | WHITECAP RESOURCES INC. | Operating | Oil Well Effluent |  | Fibreglass | 0.312 | 0.312 | 82.5 | 3.2 | 1 | STAR | 1000 |  | 5520 | 4960 | 4960 | 49.6 | 1.5 | Uncoated | Uncoated | 10 | SHAPEFILE | N
PL-00001554 | CPG-23180 Flowline | N | 6 | SK PS 00121165 | 2021-08-30 |  | 09-35-010-07W2 | 16-35-010-07W2 | Well | Pipeline Segment Connection Above Ground | Flowline | 01-32-010-07W2M MWB OE Flowline | WHITECAP RESOURCES INC. | Operating | Oil Well Effluent |  | Fibreglass | 0.566 | 0.566 | 82.5 | 3.2 | 1 | STAR | 1000 |  | 5520 | 4960 | 4960 | 49.6 | 1.5 | Uncoated | Uncoated | 10 | SHAPEFILE | N
PL-00001554 | CPG-23180 Flowline | N | 5 | SK PS 00121164 | 2021-08-27 |  | 08-35-010-07W2 | 01-35-010-07W2 | Well | Pipeline Segment Connection Below Ground | Flowline | 01-32-010-07W2M MWB OE Flowline | WHITECAP RESOURCES INC. | Operating | Oil Well Effluent |  | Fibreglass | 0.243 | 0.243 | 82.5 | 3.2 | 1 | STAR | 1000 |  | 5520 | 4960 | 4960 | 49.6 | 1.5 | Uncoated | Uncoated | 10 | SHAPEFILE | N
PL-00005487 | E03928 & E03946 | N | 2 | SK PS 00121159 | 2021-08-26 | E03928-2 | 06-34-030-20W3 | 07-34-030-20W3 | Pipeline Segment Connection Below Ground | Pipeline Segment Connection Below Ground | Flowline | 12-34-030-20W3 to 02-24-031-20W3 | TEINE ENERGY LTD. | Operating | Natural Gas |  | Composite | 0.494 | 0.494 | 124 | 12.6 | 1 | FPLP | 301 |  | 5172.4 | 5172.4 | 4960 | 0 | 1.5 | Uncoated | Uncoated | 0 | SHAPEFILE | N
PL-00005487 | E03928 & E03946 | N | 1 | SK PS 00121158 | 2021-08-26 | E03928-1 | 12-34-030-20W3 | 06-34-030-20W3 | Pipeline Segment Connection Above Ground | Pipeline Segment Connection Below Ground | Flowline | 12-34-030-20W3 to 02-24-031-20W3 | TEINE ENERGY LTD. | Operating | Natural Gas |  | Composite | 0.512 | 0.512 | 124 | 12.6 | 1 | FPLP | 301 |  | 5172.4 | 5172.4 | 4960 | 0 | 1.5 | Uncoated | Uncoated | 0 | SHAPEFILE | N
PL-00005487 | E03928 & E03946 | N | 3 | SK PS 00121160 | 2021-08-26 | E03928-3 | 07-34-030-20W3 | 05-35-030-20W3 | Pipeline Segment Connection Below Ground | Pipeline Segment Connection Above Ground | Flowline | 12-34-030-20W3 to 02-24-031-20W3 | TEINE ENERGY LTD. | Operating | Natural Gas |  | Composite | 0.937 | 0.937 | 124 | 12.6 | 1 | FPLP | 301 |  | 5172.4 | 5172.4 | 4960 | 0 | 1.5 | Uncoated | Uncoated | 0 | SHAPEFILE | N
PL-00005486 | 617145 | Y | 1 | SK PS 00121157 | 2021-08-26 | 617145-011 | 03-34-049-25W3 | 14-27-049-25W3 | Blind End | Blind End | Flowline | Big Gully | CENOVUS ENERGY INC. | Discontinued | Salt water | Produced Water | Steel | 0.297 | 0.297 | 114.3 | 3.2 | 1 |  |  |  |  | 4692 | 4692 | 0 |  |  |  | 0 | SHAPEFILE | N
PL-00005487 | E03928 & E03946 | N | 4 | SK PS 00121161 | 2021-08-26 | E03928-4 | 05-35-030-20W3 | 15-01-031-20W3 | Pipeline Segment Connection Above Ground | Pipeline Segment Connection Above Ground | Flowline | 12-34-030-20W3 to 02-24-031-20W3 | TEINE ENERGY LTD. | Operating | Natural Gas |  | Composite | 2.473 | 2.473 | 124 | 12.6 | 1 | FPLP | 301 |  | 5172.4 | 5172.4 | 4960 | 0 | 1.5 | Uncoated | Uncoated | 0 | SHAPEFILE | N
PL-00005487 | E03928 & E03946 | N | 5 | SK PS 00121162 | 2021-08-26 | E03946-1 | 15-01-031-20W3 | 02-13-031-20W3 | Pipeline Segment Connection Above Ground | Pipeline Segment Connection Above Ground | Flowline | 12-34-030-20W3 to 02-24-031-20W3 | TEINE ENERGY LTD. | Operating | Natural Gas |  | Composite | 2.327 | 2.327 | 124 | 12.6 | 1 | FPLP | 301 |  | 5172.4 | 5172.4 | 4960 | 0 | 1.5 | Uncoated | Uncoated | 0 | SHAPEFILE | N
PL-00005488 | E03952 | N | 1 | SK PS 00121163 | 2021-08-26 | E03952-1 | 04-26-029-23W3 | 04-03-030-23W3 | Pump Station | Multi Well Battery | Flowline | 04-26-029-23 to 04-03-030-23W3 | TEINE ENERGY LTD. | Operating | Oil Well Effluent |  | Composite | 3.738 | 3.738 | 124 | 12.6 | 1 | FPLP | 301 |  | 6176 | 6176 | 4960 | 0 | 1.5 | Uncoated | Uncoated | 0 | SHAPEFILE | N
PL-00005485 | E03953 | N | 1 | SK PS 00121156 | 2021-08-25 | E03953-1 | 08-32-026-19W3 | 03-33-026-19W3 | Pipeline Segment Connection Above Ground | Pipeline Segment Connection Above Ground | Flowline | 08-32 to 03-33-026-19W3 | TEINE ENERGY LTD. | Operating | Oil Well Effluent |  | Composite | 0.898 | 0.898 | 124 | 12.6 | 1 | FPLP | 301 |  | 6176 | 6176 | 4960 | 0 | 1.5 | Uncoated | Uncoated | 0 | SHAPEFILE | N
PL-00005407 | 101-E086 | Y | 1 | SK PS 00121078 | 2021-08-24 | 3-16 to 6-16 | 03-16-009-33W1 | 06-16-009-33W1 | Well | Well | Flowline | 3-16 to 6-16 | PEMOCO LTD. | Cancelled - Duplicate Licences | Oil Well Effluent |  | Fibreglass | 0.536 | 0.536 | [8 empty] | 0 | [5 empty] | SYSGEN | N
PL-00005422 | 101-E107 | Y | 1 | SK PS 00121093 | 2021-08-24 | 6A-18? to 10-18SWD? | 07-18-009-33W1 | 10-18-009-33W1 | Well | Well | Flowline | 6A-18? to 10-18SWD? | PEMOCO LTD. | Cancelled - Duplicate Licences | Salt water |  | Steel | 0.318 | 0.318 | [8 empty] | 0 | [5 empty] | SYSGEN | N
PL-00005471 | 101-E164 | Y | 1 | SK PS 00121142 | 2021-08-24 | 14A-30 to 14-30 BAT | 14-30-009-33W1 | 14-30-009-33W1 | Well | Multi Well Battery | Flowline | 14A-30 to 14-30 BAT | PEMOCO LTD. | Abandoned |  |  | Steel | 0.025 | 0.025 | [8 empty] | 0 | [5 empty] | SYSGEN | N
PL-00005320 | 101-E002A | Y | 1 | SK PS 00120991 | 2021-08-24 | 7-9 to 9-9 | 08-09-009-33W1 | 09-09-009-33W1 | Well | Well | Flowline | 7-9 to 9-9 | PEMOCO LTD. | Cancelled - Duplicate Licences |  |  | Steel | 0.32 | 0.32 | [8 empty] | 0 | [5 empty] | SYSGEN | N
PL-00005450 | 101-E145 | Y | 1 | SK PS 00121121 | 2021-08-24 | 13A-30 to LSD location: 14-30 | 14-30-009-33W1 | 14-30-009-33W1 | Well | Pipeline Segment Connection Below Ground | Flowline | 13A-30 to LSD location: 14-30 | PEMOCO LTD. | Operating | Oil Well Effluent |  | Fibreglass | 0.016 | 0.016 | [8 empty] | 7000 | [5 empty] | SYSGEN | N
PL-00005430 | 101-E121 | Y | 1 | SK PS 00121101 | 2021-08-24 | LSD locations: 15-9 to 1-21 | 03-09-009-33W1 | 15-16-009-33W1 | Pipeline Segment Connection Below Ground | Pipeline Segment Connection Below Ground | Flowline | LSD locations: 15-9 to 1-21 | PEMOCO LTD. | Cancelled - Duplicate Licences | Salt water |  | Fibreglass | 2.782 | 2.782 | [8 empty] | 7000 | [5 empty] | SYSGEN | N
PL-00005379 | 101-E057 | Y | 1 | SK PS 00121050 | 2021-08-24 | LSD locations: 16-20 to 1-29 | 05-21-009-33W1 | 15-20-009-33W1 | Pipeline Segment Connection Below Ground | Pipeline Segment Connection Below Ground | Flowline | LSD locations: 16-20 to 1-29 | PEMOCO LTD. | Cancelled - Duplicate Licences | Salt water |  | Fibreglass | 0.759 | 0.759 | [8 empty] | 0 | [5 empty] | SYSGEN | N
PL-00005462 | 101-E155A | Y | 1 | SK PS 00121133 | 2021-08-24 | 11-22 to 14-22 | 11-22-009-33W1 | 10-22-009-33W1 | Well | Well | Flowline | 11-22 to 14-22 | PEMOCO LTD. | Abandoned |  |  | Fibreglass | 0.413 | 0.413 | [8 empty] | 0 | [5 empty] | SYSGEN | N
PL-00005337 | 101-E021 | Y | 1 | SK PS 00121008 | 2021-08-24 | 14-25 to 2-36 | 15-25-009-34W1 | 02-36-009-34W1 | Well | Well | Flowline | 14-25 to 2-36 | PEMOCO LTD. | Cancelled - Duplicate Licences | Oil Well Effluent |  | Fibreglass | 0.243 | 0.243 | [8 empty] | 7000 | [5 empty] | SYSGEN | N
PL-00005423 | 101-E109 | Y | 1 | SK PS 00121094 | 2021-08-24 | 8A-16 to 9-16 | 08-16-009-33W1 | 01-11-009-33W1 | Well | Well | Flowline | 8A-16 to 9-16 | PEMOCO LTD. | Cancelled - Duplicate Licences | Oil Well Effluent |  | Fibreglass | 3.759 | 3.759 | [8 empty] | 7000 | [5 empty] | SYSGEN | N
PL-00005390 | 101-E069 | Y | 1 | SK PS 00121061 | 2021-08-24 | 14-10 to 16-10 BAT | 11-10-009-33W1 | 16-10-009-33W1 | Well | Pipeline Segment Connection Below Ground | Flowline | 14-10 to 16-10 BAT | PEMOCO LTD. | Cancelled - Duplicate Licences |  |  | Fibreglass | 0.848 | 0.848 | [8 empty] | 0 | [5 empty] | SYSGEN | N
PL-00005399 | 101-E077 | Y | 1 | SK PS 00121070 | 2021-08-24 | 9-21 to 16-21 | 09-21-009-33W1 | 16-21-009-33W1 | Well | Well | Flowline | 9-21 to 16-21 | PEMOCO LTD. | Cancelled - Duplicate Licences |  |  | Fibreglass | 0.184 | 0.184 | [8 empty] | 0 | [5 empty] | SYSGEN | N
PL-00005326 | 101-E008 | Y | 1 | SK PS 00120997 | 2021-08-24 | 7-3 to 9-3 | 07-03-009-33W1 | 09-03-009-33W1 | Well | Well | Flowline | 7-3 to 9-3 | PEMOCO LTD. | Cancelled - Duplicate Licences |  |  | Steel | 0.516 | 0.516 | [8 empty] | 0 | [5 empty] | SYSGEN | N
PL-00005410 | 101-E088 | Y | 1 | SK PS 00121081 | 2021-08-24 | 8-16 TO 10-16 | 08-16-009-33W1 | 11-16-009-33W1 | Well | Well | Flowline | 8-16 TO 10-16 | PEMOCO LTD. | Cancelled - Duplicate Licences |  |  | Steel | 0.921 | 0.921 | [8 empty] | 0 | [5 empty] | SYSGEN | N
PL-00005453 | 101-E146 | Y | 1 | SK PS 00121124 | 2021-08-24 | 11A-22 to 11-22 HZ | 11-22-009-33W1 | 06-22-009-33W1 | Well | Well | Flowline | 11A-22 to 11-22 HZ | PEMOCO LTD. | Operating | Oil Well Effluent |  | Fibreglass | 0.43 | 0.43 | [8 empty] | 7000 | [5 empty] | SYSGEN | N
PL-00005472 | 101-E165 | Y | 1 | SK PS 00121143 | 2021-08-24 | 15-22 to Pipline (14A-22 to 11-22) | 10-22-009-33W1 | 14-22-009-33W1 | Well | Pipeline Segment Connection Below Ground | Flowline | 15-22 to Pipline (14A-22 to 11-22) | PEMOCO LTD. | Cancelled - Duplicate Licences | Oil Well Effluent |  | Fibreglass | 0.429 | 0.429 | [8 empty] | 7000 | [5 empty] | SYSGEN | N
PL-00005373 | 101-E053G | Y | 1 | SK PS 00121044 | 2021-08-24 | LSD locations:16-21 to 1-28 | 16-21-009-33W1 | 16-21-009-33W1 | Pipeline Segment Connection Below Ground | Pipeline Segment Connection Below Ground | Flowline | LSD locations:16-21 to 1-28 | PEMOCO LTD. | Cancelled - Duplicate Licences | Salt water |  | Fibreglass | 0.058 | 0.058 | [8 empty] | 0 | [5 empty] | SYSGEN | N
PL-00005360 | 101-E051A | Y | 1 | SK PS 00121031 | 2021-08-24 | LSD locations: 15-9 to 15-9 | 10-09-009-33W1 | 01-11-009-33W1 | Pipeline Segment Connection Below Ground | Pipeline Segment Connection Below Ground | Flowline | LSD locations: 15-9 to 15-9 | PEMOCO LTD. | Cancelled - Duplicate Licences | Salt water |  | Fibreglass | 3.783 | 3.783 | [8 empty] | 0 | [5 empty] | SYSGEN | N
PL-00005412 | 101-E090 | Y | 1 | SK PS 00121083 | 2021-08-24 | 6-16 to 10-16 | 06-16-009-33W1 | 11-16-009-33W1 | Well | Well | Flowline | 6-16 to 10-16 | PEMOCO LTD. | Cancelled - Duplicate Licences | Oil Well Effluent |  | Fibreglass | 0.495 | 0.495 | [8 empty] | 7000 | [5 empty] | SYSGEN | N
PL-00005332 | 101-E014 | Y | 1 | SK PS 00121003 | 2021-08-24 | 4-3 to 6-3 | 03-03-009-33W1 | 06-03-009-33W1 | Well | Well | Flowline | 4-3 to 6-3 | PEMOCO LTD. | Cancelled - Duplicate Licences |  |  | Steel | 0.201 | 0.201 | [8 empty] | 0 | [5 empty] | SYSGEN | N
PL-00005468 | 101-E160 | Y | 1 | SK PS 00121139 | 2021-08-24 | 2A-28 to 16-21 | 01-28-009-33W1 | 16-21-009-33W1 | Well | Well | Flowline | 2A-28 to 16-21 | PEMOCO LTD. | Abandoned |  |  | Steel | 0.334 | 0.334 | [8 empty] | 0 | [5 empty] | SYSGEN | N
PL-00005331 | 101-E012 | Y | 1 | SK PS 00121002 | 2021-08-24 | 4C-2 to 2-3 | 04-02-009-33W1 | 02-03-009-33W1 | Well | Well | Flowline | 4C-2 to 2-3 | PEMOCO LTD. | Cancelled - Duplicate Licences | Oil Well Effluent |  | Fibreglass | 0.627 | 0.627 | [8 empty] | 7000 | [5 empty] | SYSGEN | N
PL-00005459 | 101-E152 | Y | 1 | SK PS 00121130 | 2021-08-24 | 15-21 to 2-28 | 16-21-009-33W1 | 15-21-009-33W1 | Well | Well | Flowline | 15-21 to 2-28 | PEMOCO LTD. | Abandoned |  |  | Steel | 0.302 | 0.302 | [8 empty] | 0 | [5 empty] | SYSGEN | N
PL-00005455 | 101-E147 | Y | 1 | SK PS 00121126 | 2021-08-24 | 12-30 to 12B-30 | 11-30-009-33W1 | 11-30-009-33W1 | Well | Well | Flowline | 12-30 to 12B-30 | PEMOCO LTD. | Operating | Oil Well Effluent |  | Fibreglass | 0.213 | 0.213 | [8 empty] | 7000 | [5 empty] | SYSGEN | N
PL-00005322 | 101-E002C | Y | 1 | SK PS 00120993 | 2021-08-24 | 9-9 to 15-9 | 09-09-009-33W1 | 15-09-009-33W1 | Well | Well | Flowline | 9-9 to 15-9 | PEMOCO LTD. | Cancelled - Duplicate Licences |  |  | Steel | 0.42 | 0.42 | [8 empty] | 0 | [5 empty] | SYSGEN | N
PL-00005481 | 101-E171 | Y | 1 | SK PS 00121152 | 2021-08-24 | 4A-14 to 16A-10 |  | 16-10-009-33W1 | Well | Well | Flowline | 4A-14 to 16A-10 | PEMOCO LTD. | Cancelled - Duplicate Licences | Oil Well Effluent |  | Fibreglass | 0.393 | 0.393 | [8 empty] | 7000 | [5 empty] | SYSGEN | N
PL-00005456 | 101-E148 | Y | 1 | SK PS 00121127 | 2021-08-24 | 16-16 to 9-16 | 16-16-009-33W1 | 01-11-009-33W1 | Well | Well | Flowline | 16-16 to 9-16 | PEMOCO LTD. | Abandoned |  |  | Steel | 4.196 | 4.196 | [8 empty] | 0 | [5 empty] | SYSGEN | N
PL-00005421 | 101-E106 | Y | 1 | SK PS 00121092 | 2021-08-24 | 14-30Bat to 15A-30 | 14-30-009-33W1 | 15-30-009-33W1 | Multi Well Battery | Well | Flowline | 14-30Bat to 15A-30 | PEMOCO LTD. | Cancelled - Duplicate Licences | Oil Well Effluent |  | Fibreglass | 0.229 | 0.229 | [8 empty] | 7000 | [5 empty] | SYSGEN | N
PL-00005362 | 101-E051C | Y | 1 | SK PS 00121033 | 2021-08-24 | LSD locations: 15-9 to 2-16 | 01-11-009-33W1 | 14-09-009-33W1 | Pipeline Segment Connection Below Ground | Pipeline Segment Connection Below Ground | Flowline | LSD locations: 15-9 to 2-16 | PEMOCO LTD. | Cancelled - Duplicate Licences | Salt water |  | Fibreglass | 4.201 | 4.201 | [8 empty] | 0 | [5 empty] | SYSGEN | N
PL-00005405 | 101-E085A | Y | 1 | SK PS 00121076 | 2021-08-24 | 10-16 to 16-16 | 11-16-009-33W1 | 16-16-009-33W1 | Well | Well | Flowline | 10-16 to 16-16 | PEMOCO LTD. | Cancelled - Duplicate Licences |  |  | Fibreglass | 0.864 | 0.864 | [8 empty] | 0 | [5 empty] | SYSGEN | N
PL-00005340 | 101-E026 | Y | 1 | SK PS 00121011 | 2021-08-24 | 16-24 to 2-36 | 06-03-009-33W1 | 02-36-009-34W1 | Well | Well | Flowline | 16-24 to 2-36 | PEMOCO LTD. | Cancelled - Duplicate Licences |  |  | Steel | 9.545 | 9.545 | [8 empty] | 0 | [5 empty] | SYSGEN | N
PL-00005415 | 101-E095 | Y | 1 | SK PS 00121086 | 2021-08-24 | 12-20 to 13-20 | 01-30-009-33W1 | 13-20-009-33W1 | Well | Well | Flowline | 12-20 to 13-20 | PEMOCO LTD. | Cancelled - Duplicate Licences |  |  | Steel | 0.821 | 0.821 | [8 empty] | 0 | [5 empty] | SYSGEN | N
PL-00005324 | 101-E007 | Y | 1 | SK PS 00120995 | 2021-08-24 | 10-3 to 15-3 | 15-03-009-33W1 | 15-03-009-33W1 | Well | Well | Flowline | 10-3 to 15-3 | PEMOCO LTD. | Cancelled - Duplicate Licences |  |  | Fibreglass | 0.141 | 0.141 | [8 empty] | 0 | [5 empty] | SYSGEN | N
PL-00005434 | 101-E128 | Y | 1 | SK PS 00121105 | 2021-08-24 | 12-21 to LSD 1-21 | 11-21-009-33W1 | 02-21-009-33W1 | Well | Pipeline Segment Connection Below Ground | Flowline | 12-21 to LSD 1-21 | PEMOCO LTD. | Cancelled - Duplicate Licences | Oil Well Effluent |  | Fibreglass | 0.621 | 0.621 | [8 empty] | 7000 | [5 empty] | SYSGEN | N
PL-00005458 | 101-E151 | Y | 1 | SK PS 00121129 | 2021-08-24 | 2-28 to 3-28 | 15-21-009-33W1 | 02-28-009-33W1 | Well | Well | Flowline | 2-28 to 3-28 | PEMOCO LTD. | Abandoned | Oil Well Effluent |  | Steel | 0.268 | 0.268 | [8 empty] | 7000 | [5 empty] | SYSGEN | N
PL-00005418 | 101-E100 | Y | 1 | SK PS 00121089 | 2021-08-24 | 16-10 BAT to LSD location: 4-11 | 16-10-009-33W1 | 06-11-009-33W1 | Multi Well Battery | Pipeline Segment Connection Below Ground | Flowline | 16-10 BAT to LSD location: 4-11 | PEMOCO LTD. | Cancelled - Duplicate Licences | Salt water |  | Steel | 1.081 | 1.081 | [8 empty] | 0 | [5 empty] | SYSGEN | N
PL-00005352 | 101-E046 | Y | 1 | SK PS 00121023 | 2021-08-24 | 14-20 SWD TO 14-30 | 13-20-009-33W1 | 14-30-009-33W1 | Well | Injection/Disposal Facility | Flowline | 1-30 TO 2-30 | PEMOCO LTD. | Cancelled - Duplicate Licences | Salt water |  | Fibreglass | 2.144 | 2.144 | [8 empty] | 7000 | [5 empty] | SYSGEN | N
PL-00005452 | 101-E145B | Y | 1 | SK PS 00121123 | 2021-08-24 | LSD location: 14-30 to 14-30 BAT | 15-30-009-33W1 | 05-30-009-33W1 | Pipeline Segment Connection Below Ground | Multi Well Battery | Flowline | LSD location: 14-30 to 14-30 BAT | PEMOCO LTD. | Cancelled - Duplicate Licences | Oil Well Effluent |  | Fibreglass | 1.321 | 1.321 | [8 empty] | 7000 | [5 empty] | SYSGEN | N
PL-00005334 | 101-E015A | Y | 1 | SK PS 00121005 | 2021-08-24 | 5-3 BAT to 13-3 | 06-03-009-33W1 | 13-03-009-33W1 | Multi Well Battery | Well | Flowline | 5-3 BAT to 13-3 | PEMOCO LTD. | Cancelled - Duplicate Licences | Oil Well Effluent |  | Fibreglass | 0.55 | 0.55 | [8 empty] | 7000 | [5 empty] | SYSGEN | N
PL-00005478 | 101-E168 | Y | 1 | SK PS 00121149 | 2021-08-24 | 7A-16 to 8-16 HZ HEAD | 01-11-009-33W1 | 08-16-009-33W1 | Well | Pipeline Segment Connection Above Ground | Flowline | 7A-16 to 8-16 HZ | PEMOCO LTD. | Cancelled - Duplicate Licences | Oil Well Effluent |  | Fibreglass | 3.745 | 3.745 | [8 empty] | 0 | [5 empty] | SYSGEN | N
PL-00005388 | 101-E067 | Y | 1 | SK PS 00121059 | 2021-08-24 | 6-10 to 12-10 | 04-10-009-33W1 | 12-10-009-33W1 | Well | Well | Flowline | 6-10 to 12-10 | PEMOCO LTD. | Cancelled - Duplicate Licences | Oil Well Effluent |  | Fibreglass | 0.616 | 0.616 | [8 empty] | 7000 | [5 empty] | SYSGEN | N
PL-00005484 |  | N | 1 | SK PS 00121155 | 2021-08-24 |  | 16-02-005-20W3 | 03-21-005-20W3 | Multi Well Battery | Multi Well Battery | Pipeline | 16-02-005-20W3M MWB CO Pipeline | DURHAM CREEK ENERGY LTD. | Operating | Crude Oil |  | Steel | 8.195 | 8.195 | 168.3 | 4.8 | 1 | Z245.1 | 359 | II | 16382.17 | 9930 | 9930 | 49 | 1.5 | Uncoated | Fusion Bonded Epoxy/ Extruded Poly | 5 | SHAPEFILE | N
PL-00005366 | 101-E053 | Y | 1 | SK PS 00121037 | 2021-08-24 | LSD locations: 1-21 to 1-21 | 15-16-009-33W1 | 01-21-009-33W1 | Pipeline Segment Connection Below Ground | Pipeline Segment Connection Below Ground | Flowline | LSD locations: 1-21 to 1-21 | PEMOCO LTD. | Cancelled - Duplicate Licences | Salt water |  | Fibreglass | 0.79 | 0.79 | [8 empty] | 0 | [5 empty] | SYSGEN | N
PL-00005482 |  | N | 1 | SK PS 00121153 | 2021-08-24 |  | 06-09-004-20W3 | 16-02-005-20W3 | Multi Well Battery | Multi Well Battery | Pipeline | 06-09-004-20W3M MWB CO Pipeline | DURHAM CREEK ENERGY LTD. | Operating | Crude Oil |  | Steel | 11.802 | 11.802 | 168.3 | 4.8 | 1 | Z245.1 | 359 | II | 16382.17 | 9930 | 9930 | 49 | 1.5 | Uncoated | Fusion Bonded Epoxy/ Extruded Poly | 5 | SHAPEFILE | N
PL-00005367 | 101-E053A | Y | 1 | SK PS 00121038 | 2021-08-24 | LSD locations: 1-21 to 8-21 | 01-21-009-33W1 | 05-22-009-33W1 | Pipeline Segment Connection Below Ground | Pipeline Segment Connection Below Ground | Flowline | LSD locations: 1-21 to 8-21 | PEMOCO LTD. | Cancelled - Duplicate Licences | Salt water |  | Fibreglass | 0.351 | 0.351 | [8 empty] | 0 | [5 empty] | SYSGEN | N
PL-00005427 | 101-E114 | Y | 1 | SK PS 00121098 | 2021-08-24 | 10-10 to 16-10 | 01-30-009-33W1 | 16-10-009-33W1 | Well | Well | Flowline | 10-10 to 16-10 | PEMOCO LTD. | Cancelled - Duplicate Licences | Oil Well Effluent |  | Fibreglass | 6.383 | 6.383 | [8 empty] | 7000 | [5 empty] | SYSGEN | N
PL-00005442 | 101-E135 | Y | 1 | SK PS 00121113 | 2021-08-24 | 8-21 HEADER to 9A-21 | 08-21-009-33W1 | 08-21-009-33W1 | Pipeline Segment Connection Above Ground | Well | Flowline | 8-21 HEADER to 9A-21 | PEMOCO LTD. | Abandoned |  |  | Steel | 0.11 | 0.11 | [8 empty] | 0 | [5 empty] | SYSGEN | N
PL-00005358 | 101-E050 | Y | 1 | SK PS 00121029 | 2021-08-24 | LSD locations: 11-4 to 2-9 | 07-04-009-33W1 | 03-09-009-33W1 | Pipeline Segment Connection Below Ground | Pipeline Segment Connection Below Ground | Flowline | LSD locations: 11-4 to 2-9 | PEMOCO LTD. | Cancelled - Duplicate Licences | Salt water |  | Fibreglass | 1.291 | 1.291 | [8 empty] | 0 | [5 empty] | SYSGEN | N
PL-00005446 | 101-E141 | Y | 1 | SK PS 00121117 | 2021-08-24 | 9-16 to 9A-16 | 09-16-009-33W1 | 09-16-009-33W1 | Well | Well | Flowline | 9-16 to 9A-16 | PEMOCO LTD. | Operating | Oil Well Effluent |  | Fibreglass | 0.205 | 0.205 | [8 empty] | 7000 | [5 empty] | SYSGEN | N
PL-00005382 | 101-E060 | Y | 1 | SK PS 00121053 | 2021-08-24 | 4-10 to 6-10 | 04-10-009-33W1 | 06-10-009-33W1 | Well | Well | Flowline | 4-10 to 6-10 | PEMOCO LTD. | Cancelled - Duplicate Licences | Oil Well Effluent |  | Fibreglass | 0.569 | 0.569 | [8 empty] | 7000 | [5 empty] | SYSGEN | N
PL-00005333 | 101-E015 | Y | 1 | SK PS 00121004 | 2021-08-24 | 3-3 TO 5-3 BAT | 03-03-009-33W1 | 06-03-009-33W1 | Well | Multi Well Battery | Flowline | 3-3 to 5-3 BAT | PEMOCO LTD. | Cancelled - Duplicate Licences | Oil Well Effluent |  | Fibreglass | 0.716 | 0.716 | [8 empty] | 7000 | [5 empty] | SYSGEN | N
PL-00005436 | 101-E128B | Y | 1 | SK PS 00121107 | 2021-08-24 | LSD locations: 1-21 to 4-22 |  | 04-22-009-33W1 | Pipeline Segment Connection Below Ground | Pipeline Segment Connection Below Ground | Flowline | LSD locations: 1-21 to 4-22 | PEMOCO LTD. | Cancelled - Duplicate Licences | Oil Well Effluent |  | Fibreglass | 0.035 | 0.035 | [8 empty] | 7000 | [5 empty] | SYSGEN | N
PL-00005344 | 101-E033 | Y | 1 | SK PS 00121015 | 2021-08-24 | 5A-15 to 5B-15 | 06-15-009-33W1 | 15-15-009-33W1 | Well | Well | Flowline | 5A-15 to 5B-15 | PEMOCO LTD. | Cancelled - Duplicate Licences | Oil Well Effluent |  | Fibreglass | 0.629 | 0.629 | [8 empty] | 7000 | [5 empty] | SYSGEN | N
PL-00005386 | 101-E064 | Y | 1 | SK PS 00121057 | 2021-08-24 | 4-10 to 6-10 | 16-04-009-33W1 | 04-10-009-33W1 | Well | Well | Flowline | 4-10 to 6-10 | PEMOCO LTD. | Cancelled - Duplicate Licences | Oil Well Effluent |  | Fibreglass | 0.916 | 0.916 | [8 empty] | 7000 | [5 empty] | SYSGEN | N
PL-00005384 | 101-E062 | Y | 1 | SK PS 00121055 | 2021-08-24 | 9-4 to 16-4 | 09-04-009-33W1 | 16-04-009-33W1 | Well | Well | Flowline | 9-4 to 16-4 | PEMOCO LTD. | Cancelled - Duplicate Licences | Oil Well Effluent |  | Fibreglass | 0.328 | 0.328 | [8 empty] | 7000 | [5 empty] | SYSGEN | N
PL-00005350 | 101-E040 | Y | 1 | SK PS 00121021 | 2021-08-24 | 8-30 TO 10-30 | 08-30-009-33W1 | 10-30-009-33W1 | Well | Well | Flowline | 8-30 TO 10-30 | PEMOCO LTD. | Cancelled - Duplicate Licences | Oil Well Effluent |  | Fibreglass | 0.469 | 0.469 | [8 empty] | 7000 | [5 empty] | SYSGEN | N
PL-00005317 |  | N | 2 | SK PS 00120987 | 2021-08-24 |  | 04-10-007-19W3 | 04-10-007-19W3 | Well | Pipeline Segment Connection Below Ground | Flowline | 16-27-007-19W3M MWB OE Flowline | WHITECAP RESOURCES INC. | Operating | Oil Well Effluent |  | Composite | 0.076 | 0.076 | 101 | 12 | 1 | FPLP | 601 |  | 10300 | 4960 | 4960 | 49.6 | 1.5 | Uncoated | Uncoated | 10 | SHAPEFILE | N
PL-00005364 | 101-E052A | Y | 1 | SK PS 00121035 | 2021-08-24 | LSD locations: 9-16 to 9-16 | 11-16-009-33W1 | 09-16-009-33W1 | Pipeline Segment Connection Below Ground | Pipeline Segment Connection Below Ground | Flowline | LSD locations: 9-16 to 9-16 | PEMOCO LTD. | Cancelled - Duplicate Licences | Salt water |  | Fibreglass | 0.929 | 0.929 | [8 empty] | 0 | [5 empty] | SYSGEN | N
PL-00005439 | 101-E133 | Y | 1 | SK PS 00121110 | 2021-08-24 | 6-22 to 10-22 | 06-22-009-33W1 | 11-22-009-33W1 | Well | Well | Flowline | 6-22 to 10-22 | PEMOCO LTD. | Abandoned |  |  | Steel | 0.372 | 0.372 | [8 empty] | 0 | [5 empty] | SYSGEN | N
PL-00005317 |  | N | 3 | SK PS 00120988 | 2021-08-24 |  | 13-10-007-19W3 | 04-15-007-19W3 | Pipeline Segment Connection Below Ground | Oil Satellite | Flowline | 16-27-007-19W3M MWB OE Flowline | WHITECAP RESOURCES INC. | Operating | Oil Well Effluent |  | Fibreglass | 0.388 | 0.388 | 80 | 2.8 | 1 | STAR | 1000 |  | 4968 | 4960 | 4960 | 49.6 | 1.5 | Uncoated | Uncoated | 10 | SHAPEFILE | N
PL-00005479 | 101-E169 | Y | 1 | SK PS 00121150 | 2021-08-24 | 8-16 HZ HEAD to 1A-16 | 08-16-009-33W1 | 07-16-009-33W1 | Pipeline Segment Connection Above Ground | Well | Flowline | 8-16 HZ to 1A-16 | PEMOCO LTD. | Cancelled - Duplicate Licences | Oil Well Effluent |  | Fibreglass | 0.385 | 0.385 | [8 empty] | 0 | [5 empty] | SYSGEN | N
PL-00005417 | 101-E097 | Y | 1 | SK PS 00121088 | 2021-08-24 | 14-21 to 16-21 | 14-21-009-33W1 | 16-21-009-33W1 | Well | Well | Flowline | 14-21 to 16-21 | PEMOCO LTD. | Cancelled - Duplicate Licences |  |  | Steel | 0.592 | 0.592 | [8 empty] | 0 | [5 empty] | SYSGEN | N
PL-00005378 | 101-E056 | Y | 1 | SK PS 00121049 | 2021-08-24 | LSD locations: 1-28 to 4-27 | 16-21-009-33W1 | 04-27-009-33W1 | Pipeline Segment Connection Below Ground | Pipeline Segment Connection Below Ground | Flowline | LSD locations: 1-28 to 4-27 | PEMOCO LTD. | Cancelled - Duplicate Licences | Salt water |  | Fibreglass | 0.361 | 0.361 | [8 empty] | 0 | [5 empty] | SYSGEN | N
PL-00005448 | 101-E143 | Y | 1 | SK PS 00121119 | 2021-08-24 | 16-10 BAT to 16A-10 | 16-10-009-33W1 | 16-10-009-33W1 | Multi Well Battery | Well | Flowline | 16-10 BAT to 16A-10 | PEMOCO LTD. | Operating | Oil Well Effluent |  | Fibreglass | 0.34 | 0.34 | [8 empty] | 7000 | [5 empty] | SYSGEN | N
PL-00005321 | 101-E002B | Y | 1 | SK PS 00120992 | 2021-08-24 | 9-9 to 10-9 | 09-09-009-33W1 | 10-09-009-33W1 | Well | Well | Flowline | 9-9 to 10-9 | PEMOCO LTD. | Cancelled - Duplicate Licences |  |  | Steel | 0.087 | 0.087 | [8 empty] | 0 | [5 empty] | SYSGEN | N
PL-00005457 | 101-E149 | Y | 1 | SK PS 00121128 | 2021-08-24 | 9-16 to 8A-16 | 01-11-009-33W1 | 08-16-009-33W1 | Well | Well | Flowline | 9-16 to 8A-16 | PEMOCO LTD. | Operating | Oil Well Effluent |  | Fibreglass | 3.759 | 3.759 | [8 empty] | 7000 | [5 empty] | SYSGEN | N
PL-00005414 | 101-E093 | Y | 1 | SK PS 00121085 | 2021-08-24 | 14-16 to 16-16 | 14-16-009-33W1 | 16-16-009-33W1 | Well | Well | Flowline | 14-16 to 16-16 | PEMOCO LTD. | Cancelled - Duplicate Licences |  |  | Steel | 0.692 | 0.692 | [8 empty] | 0 | [5 empty] | SYSGEN | N
PL-00005377 | 101-E055 | Y | 1 | SK PS 00121048 | 2021-08-24 | LSD locations: 1-21 to 4-22 | 01-21-009-33W1 | 04-22-009-33W1 | Pipeline Segment Connection Below Ground | Pipeline Segment Connection Below Ground | Flowline | LSD locations: 1-21 to 4-22 | PEMOCO LTD. | Cancelled - Duplicate Licences | Salt water |  | Fibreglass | 0.302 | 0.302 | [8 empty] | 0 | [5 empty] | SYSGEN | N
PL-00005370 | 101-E053D | Y | 1 | SK PS 00121041 | 2021-08-24 | LSD locations: 10-21 to 16-21 | 10-21-009-33W1 | 16-21-009-33W1 | Pipeline Segment Connection Below Ground | Pipeline Segment Connection Below Ground | Flowline | LSD locations: 10-21 to 16-21 | PEMOCO LTD. | Cancelled - Duplicate Licences | Salt water |  | Fibreglass | 0.664 | 0.664 | [8 empty] | 0 | [5 empty] | SYSGEN | N
PL-00005396 | 101-E075B | Y | 1 | SK PS 00121067 | 2021-08-24 | 5-22 to Pipline (6-22 to 4-22 BAT) | 06-22-009-33W1 | 04-22-009-33W1 | Well | Pipeline Segment Connection Below Ground | Flowline | 5-22 to Pipeline (6-22 to 4-22 BAT) | PEMOCO LTD. | Cancelled - Duplicate Licences |  |  | Fibreglass | 0.487 | 0.487 | [8 empty] | 0 | [5 empty] | SYSGEN | N
PL-00005354 | 101-E047A | Y | 1 | SK PS 00121025 | 2021-08-24 | 6-30 TO 7-30 | 06-30-009-33W1 | 07-30-009-33W1 | Well | Well | Flowline | 1-30 TO 2-30 | PEMOCO LTD. | Cancelled - Duplicate Licences |  |  | Fibreglass | 0.294 | 0.294 | [8 empty] | 0 | [5 empty] | SYSGEN | N
PL-00005483 |  | N | 1 | SK PS 00121154 | 2021-08-24 |  | 15-11-004-20W3 | 16-10-004-20W3 | Multi Well Battery | Pipeline Segment Connection Above Ground | Pipeline | 15-11-004-20W3M MWB CO Pipeline | DURHAM CREEK ENERGY LTD. | Operating | Crude Oil |  | Steel | 1.269 | 1.269 | 114.3 | 4.8 | 1 | Z245.1 | 359 | II | 30152.23 | 9930 | 9930 | 49 | 1.5 | Uncoated | Fusion Bonded Epoxy/ Extruded Poly | 5 | SHAPEFILE | N
PL-00005403 | 101-E079B | Y | 1 | SK PS 00121074 | 2021-08-24 | 16-21 to 2-28 | 16-21-009-33W1 | 15-21-009-33W1 | Well | Well | Flowline | 16-21 to 2-28 | PEMOCO LTD. | Cancelled - Duplicate Licences |  |  | Fibreglass | 0.395 | 0.395 | [8 empty] | 0 | [5 empty] | SYSGEN | N
PL-00005355 | 101-E048 | Y | 1 | SK PS 00121026 | 2021-08-24 | LSD locations: 8-4 to 7-4 | 14-04-009-33W1 | 07-04-009-33W1 | Pipeline Segment Connection Below Ground | Pipeline Segment Connection Below Ground | Flowline | LSD locations: 8-4 to 7-4 | PEMOCO LTD. | Cancelled - Duplicate Licences | Salt water |  | Fibreglass | 0.828 | 0.828 | [8 empty] | 0 | [5 empty] | SYSGEN | N
PL-00005369 | 101-E053C | Y | 1 | SK PS 00121040 | 2021-08-24 | LSD locations: 8-21 to 10-21 | 05-22-009-33W1 | 10-21-009-33W1 | Pipeline Segment Connection Below Ground | Pipeline Segment Connection Below Ground | Flowline | LSD locations: 8-21 to 10-21 | PEMOCO LTD. | Cancelled - Duplicate Licences | Salt water |  | Fibreglass | 0.952 | 0.952 | [8 empty] | 0 | [5 empty] | SYSGEN | N
PL-00005397 | 101-E075C | Y | 1 | SK PS 00121068 | 2021-08-24 | Pipline (6-22 to 4-22 BAT) to 3-22 | 05-22-009-33W1 | 04-22-009-33W1 | Pipeline Segment Connection Below Ground | Well | Flowline | Pipeline (6-22 to 4-22 BAT) to 3-22 | PEMOCO LTD. | Cancelled - Duplicate Licences | Oil Well Effluent |  | Fibreglass | 0.281 | 0.281 | [8 empty] | 0 | [5 empty] | SYSGEN | N
PL-00005419 | 101-E100A | Y | 1 | SK PS 00121090 | 2021-08-24 | LSD location 15-9 to 16-10 BAT | 09-09-009-33W1 | 16-10-009-33W1 | Pipeline Segment Connection Below Ground | Multi Well Battery | Flowline | LSD location 15-9 to 16-10 BAT | PEMOCO LTD. | Cancelled - Duplicate Licences | Salt water |  | Steel | 1.491 | 1.491 | [8 empty] | 0 | [5 empty] | SYSGEN | N
PL-00005348 | 101-E039 | Y | 1 | SK PS 00121019 | 2021-08-24 | 11-30 to 14-30 | 10-30-009-33W1 | 14-30-009-33W1 | Well | Well | Flowline | 11-30 to 14-30 | PEMOCO LTD. | Cancelled - Duplicate Licences |  |  | Fibreglass | 0.254 | 0.254 | [8 empty] | 0 | [5 empty] | SYSGEN | N
PL-00005406 | 101-E085B | Y | 1 | SK PS 00121077 | 2021-08-24 | 15-16 to 16-16 | 15-16-009-33W1 | 16-16-009-33W1 | Well | Well | Flowline | 15-16 to 16-16 | PEMOCO LTD. | Cancelled - Duplicate Licences |  |  | Fibreglass | 0.433 | 0.433 | [8 empty] | 0 | [5 empty] | SYSGEN | N
PL-00005345 | 101-E036 | Y | 1 | SK PS 00121016 | 2021-08-24 | 12-20 to 2-30 | 12-20-009-33W1 | 01-30-009-33W1 | Well | Well | Flowline | 12-20 to 2-30 | PEMOCO LTD. | Cancelled - Duplicate Licences | Oil Well Effluent |  | Fibreglass | 1.067 | 1.067 | [8 empty] | 7000 | [5 empty] | SYSGEN | N
PL-00005476 | 101-E166C | Y | 1 | SK PS 00121147 | 2021-08-24 | 11-22 HZ HEAD to 10A-22 | 06-22-009-33W1 | 11-22-009-33W1 | Pipeline Segment Connection Above Ground | Well | Flowline | 11-22 HZ HEAD to 10A-22 | PEMOCO LTD. | Cancelled - Duplicate Licences | Oil Well Effluent |  | Fibreglass | 0.21 | 0.21 | [8 empty] | 7000 | [5 empty] | SYSGEN | N
PL-00005409 | 101-E087 | Y | 1 | SK PS 00121080 | 2021-08-24 | 2-16 TO 8-16 | 02-16-009-33W1 | 08-16-009-33W1 | Well | Well | Flowline | 2-16 TO 8-16 | PEMOCO LTD. | Cancelled - Duplicate Licences |  |  | Steel | 0.474 | 0.474 | [8 empty] | 0 | [5 empty] | SYSGEN | N
PL-00005428 | 101-E117 | Y | 1 | SK PS 00121099 | 2021-08-24 | 8-10 to 9-10 | 08-10-009-33W1 | 09-10-009-33W1 | Well | Well | Flowline | 8-10 to 9-10 | PEMOCO LTD. | Cancelled - Duplicate Licences | Oil Well Effluent |  | Steel | 0.122 | 0.122 | [8 empty] | 0 | [5 empty] | SYSGEN | N
PL-00005336 | 101-E018 | Y | 1 | SK PS 00121007 | 2021-08-24 | 4-15 to 5-15 | 04-15-009-33W1 | 05-15-009-33W1 | Well | Well | Flowline | 4-15 to 5-15 | PEMOCO LTD. | Cancelled - Duplicate Licences |  |  | Steel | 0.253 | 0.253 | [8 empty] | 0 | [5 empty] | SYSGEN | N
PL-00005341 | 101-E030 | Y | 1 | SK PS 00121012 | 2021-08-24 | 5-3 BAT to 9B-4 | 13-03-009-33W1 | 09-04-009-33W1 | Multi Well Battery | Well | Flowline | 5-3 BAT to 9B-4 | PEMOCO LTD. | Cancelled - Duplicate Licences | Oil Well Effluent |  | Fibreglass | 0.584 | 0.584 | [8 empty] | 7000 | [5 empty] | SYSGEN | N
PL-00005451 | 101-E145A | Y | 1 | SK PS 00121122 | 2021-08-24 | LSD locations: 14-30 to 14-30 | 14-30-009-33W1 | 15-30-009-33W1 | Pipeline Segment Connection Below Ground | Pipeline Segment Connection Below Ground | Flowline | LSD locations: 14-30 to 14-30 | PEMOCO LTD. | Operating | Oil Well Effluent |  | Fibreglass | 0.336 | 0.336 | [8 empty] | 7000 | [5 empty] | SYSGEN | N
PL-00005339 | 101-E025 | Y | 1 | SK PS 00121010 | 2021-08-24 | 16-25 to 2-36 | 13-30-009-33W1 | 02-36-009-34W1 | Well | Well | Flowline | 16-25 to 2-36 | PEMOCO LTD. | Cancelled - Duplicate Licences |  |  | Steel | 0.829 | 0.829 | [8 empty] | 0 | [5 empty] | SYSGEN | N
PL-00005357 | 101-E049A | Y | 1 | SK PS 00121028 | 2021-08-24 | LSD locations: 6-4 to 11-4 | 11-04-009-33W1 | 07-04-009-33W1 | Pipeline Segment Connection Below Ground | Pipeline Segment Connection Below Ground | Flowline | LSD locations: 6-4 to 11-4 | PEMOCO LTD. | Cancelled - Duplicate Licences | Salt water |  | Fibreglass | 0.376 | 0.376 | [8 empty] | 0 | [5 empty] | SYSGEN | N
PL-00005460 | 101-E154 | Y | 1 | SK PS 00121131 | 2021-08-24 | 3A-22 to 6-22 HEAD | 04-22-009-33W1 | 03-22-009-33W1 | Pipeline Segment Connection Above Ground | Well | Flowline | 3A-22 to 6-22 HEAD | PEMOCO LTD. | Operating | Oil Well Effluent |  | Fibreglass | 0.188 | 0.188 | [8 empty] | 7000 | [5 empty] | SYSGEN | N
PL-00005464 | 101-E156 | Y | 1 | SK PS 00121135 | 2021-08-24 | 4B-22 to LSD location: 4-22 | 04-22-009-33W1 | 04-22-009-33W1 | Well | Pipeline Segment Connection Below Ground | Flowline | 4B-22 to LSD location: 4-22 | PEMOCO LTD. | Abandoned |  |  | Steel | 0.177 | 0.177 | [8 empty] | 0 | [5 empty] | SYSGEN | N
PL-00005347 | 101-E038 | Y | 1 | SK PS 00121018 | 2021-08-24 | 14-30 to 16-30 | 14-30-009-33W1 | 15-30-009-33W1 | Well | Well | Flowline | 14-30 to 16-30 | PEMOCO LTD. | Cancelled - Duplicate Licences |  |  | Fibreglass | 0.345 | 0.345 | [8 empty] | 0 | [5 empty] | SYSGEN | N
PL-00005328 | 101-E010 | Y | 1 | SK PS 00120999 | 2021-08-24 | 2-3 TO 8-3 | 02-03-009-33W1 | 08-03-009-33W1 | Well | Well | Flowline | 2-3 TO 8-3 | PEMOCO LTD. | Cancelled - Duplicate Licences |  |  | Steel | 0.367 | 0.367 | [8 empty] | 0 | [5 empty] | SYSGEN | N
PL-00005400 | 101-E078 | Y | 1 | SK PS 00121071 | 2021-08-24 | 16-21 to 1-28 | 16-21-009-33W1 | 01-28-009-33W1 | Well | Well | Flowline | 16-21 to 1-28 | PEMOCO LTD. | Cancelled - Duplicate Licences |  |  | Fibreglass | 0.421 | 0.421 | [8 empty] | 0 | [5 empty] | SYSGEN | N
PL-00005404 | 101-E085 | Y | 1 | SK PS 00121075 | 2021-08-24 | 9-16 to 16-16 | 01-11-009-33W1 | 16-16-009-33W1 | Well | Well | Flowline | 9-16 to 16-16 | PEMOCO LTD. | Cancelled - Duplicate Licences |  |  | Fibreglass | 4.196 | 4.196 | [8 empty] | 0 | [5 empty] | SYSGEN | N
PL-00005454 | 101-E146A | Y | 1 | SK PS 00121125 | 2021-08-24 | 11-22 HZ to 6-22 | 06-22-009-33W1 | 06-22-009-33W1 | Well | Well | Flowline | 11-22 HZ to 6-22 | PEMOCO LTD. | Abandoned |  |  | Steel | 0.183 | 0.183 | [8 empty] | 0 | [5 empty] | SYSGEN | N
PL-00005374 | 101-E053H | Y | 1 | SK PS 00121045 | 2021-08-24 | LSD locations: 16-21 to 2-28 | 16-21-009-33W1 | 16-21-009-33W1 | Pipeline Segment Connection Below Ground | Pipeline Segment Connection Below Ground | Flowline | LSD locations: 16-21 to 2-28 | PEMOCO LTD. | Cancelled - Duplicate Licences | Salt water |  | Fibreglass | 0.042 | 0.042 | [8 empty] | 0 | [5 empty] | SYSGEN | N
PL-00005429 | 101-E120 | Y | 1 | SK PS 00121100 | 2021-08-24 | 8C-21 to LSD location: 7-21 | 08-21-009-33W1 | 07-21-009-33W1 | Well | Pipeline Segment Connection Below Ground | Flowline | 8C-21 to LSD location: 7-21 | PEMOCO LTD. | Cancelled - Duplicate Licences |  |  | Steel | 0.326 | 0.326 | [8 empty] | 0 | [5 empty] | SYSGEN | N
PL-00005368 | 101-E053B | Y | 1 | SK PS 00121039 | 2021-08-24 | LSD locations: 8-21 to 8-21 | 05-22-009-33W1 | 08-21-009-33W1 | Pipeline Segment Connection Below Ground | Pipeline Segment Connection Below Ground | Flowline | LSD locations: 8-21 to 8-21 | PEMOCO LTD. | Cancelled - Duplicate Licences | Salt water |  | Fibreglass | 0.579 | 0.579 | [8 empty] | 0 | [5 empty] | SYSGEN | N
PL-00005395 | 101-E075A | Y | 1 | SK PS 00121066 | 2021-08-24 | 6-22 to 4-22 BAT | 06-22-009-33W1 | 04-22-009-33W1 | Well | Multi Well Battery | Flowline | 6-22 to 4-22 BAT | PEMOCO LTD. | Cancelled - Duplicate Licences |  |  | Fibreglass | 0.487 | 0.487 | [8 empty] | 0 | [5 empty] | SYSGEN | N
PL-00005432 | 101-E123 | Y | 1 | SK PS 00121103 | 2021-08-24 | LSD locations: 11-4 to 15-9 | 07-04-009-33W1 | 03-09-009-33W1 | Pipeline Segment Connection Below Ground | Pipeline Segment Connection Below Ground | Flowline | LSD locations: 11-4 to 15-9 | PEMOCO LTD. | Cancelled - Duplicate Licences | Salt water |  | Fibreglass | 1.291 | 1.291 | [8 empty] | 7000 | [5 empty] | SYSGEN | N
PL-00005467 | 101-E156C | Y | 1 | SK PS 00121138 | 2021-08-24 | 6-22 HEAD to 2-22 | 03-22-009-33W1 | 03-22-009-33W1 | Pipeline Segment Connection Below Ground | Well | Flowline | 6-22 HEAD to 2-22 | PEMOCO LTD. | Abandoned |  |  | Fibreglass | 0.396 | 0.396 | [8 empty] | 0 | [5 empty] | SYSGEN | N
PL-00005317 |  | N | 1 | SK PS 00120986 | 2021-08-24 |  | 04-10-007-19W3 | 04-10-007-19W3 | Well | Pipeline Segment Connection Below Ground | Flowline | 16-27-007-19W3M MWB OE Flowline | WHITECAP RESOURCES INC. | Operating | Oil Well Effluent |  | Composite | 0.076 | 0.076 | 130 | 15.5 | 1 | FPLP | 601 |  | 10300 | 4960 | 4960 | 49.6 | 1.5 | Uncoated | Uncoated | 10 | SHAPEFILE | N
PL-00005447 | 101-E142 | Y | 1 | SK PS 00121118 | 2021-08-24 | 8-16 to 8A-16 | 08-16-009-33W1 | 08-16-009-33W1 | Well | Well | Flowline | 8-16 to 8A-16 | PEMOCO LTD. | Abandoned | Oil Well Effluent |  | Steel | 0.204 | 0.204 | [8 empty] | 0 | [5 empty] | SYSGEN | N
PL-00005356 | 101-E049 | Y | 1 | SK PS 00121027 | 2021-08-24 | LSD locations: 7-4 to 6-4 | 07-04-009-33W1 | 11-04-009-33W1 | Pipeline Segment Connection Below Ground | Pipeline Segment Connection Below Ground | Flowline | LSD locations: 7-4 to 6-4 | PEMOCO LTD. | Cancelled - Duplicate Licences | Salt water |  | Fibreglass | 0.325 | 0.325 | [8 empty] | 0 | [5 empty] | SYSGEN | N
PL-00005473 | 101-E166 | Y | 1 | SK PS 00121144 | 2021-08-24 | 14A-22 to 11-22 | 14-22-009-33W1 | 11-22-009-33W1 | Well | Well | Flowline | 14A-22 to 11-22 | PEMOCO LTD. | Cancelled - Duplicate Licences | Oil Well Effluent |  | Fibreglass | 0.369 | 0.369 | [8 empty] | 7000 | [5 empty] | SYSGEN | N
PL-00005466 | 101-E156B | Y | 1 | SK PS 00121137 | 2021-08-24 | LSD location: 6-22 to 6-22 HEAD | 04-22-009-33W1 | 03-22-009-33W1 | Pipeline Segment Connection Below Ground | Pipeline Segment Connection Above Ground | Flowline | LSD location: 6-22 to 6-22 HEAD | PEMOCO LTD. | Abandoned |  |  | Steel | 0.128 | 0.128 | [8 empty] | 0 | [5 empty] | SYSGEN | N
PL-00005469 | 101-E163 | Y | 1 | SK PS 00121140 | 2021-08-24 | 2-30 to 1-30 | 01-30-009-33W1 | 07-30-009-33W1 | Well | Well | Flowline | 2-30 to 1-30 | PEMOCO LTD. | Operating | Oil Well Effluent |  | Fibreglass | 0.194 | 0.194 | [8 empty] | 7000 | [5 empty] | SYSGEN | N
PL-00005394 | 101-E075 | Y | 1 | SK PS 00121065 | 2021-08-24 | 11-22 to 6-22 | 11-22-009-33W1 | 06-22-009-33W1 | Well | Well | Flowline | 11-22 to 6-22 | PEMOCO LTD. | Cancelled - Duplicate Licences |  |  | Fibreglass | 0.281 | 0.281 | [8 empty] | 0 | [5 empty] | SYSGEN | N
PL-00005346 | 101-E037 | Y | 1 | SK PS 00121017 | 2021-08-24 | 2-30 to 6-30 | 01-30-009-33W1 | 06-30-009-33W1 | Well | Well | Flowline | 2-30 to 6-30 | PEMOCO LTD. | Cancelled - Duplicate Licences |  |  | Steel | 0.672 | 0.672 | [8 empty] | 0 | [5 empty] | SYSGEN | N
PL-00005416 | 101-E096 | Y | 1 | SK PS 00121087 | 2021-08-24 | 10-10 to 13-10 | 10-10-009-33W1 | 11-10-009-33W1 | Well | Well | Flowline | 10-10 to 13-10 | PEMOCO LTD. | Cancelled - Duplicate Licences |  |  | Steel | 0.373 | 0.373 | [8 empty] | 0 | [5 empty] | SYSGEN | N
PL-00005387 | 101-E065 | Y | 1 | SK PS 00121058 | 2021-08-24 | 3-10 to 4-10 | 04-10-009-33W1 | 04-10-009-33W1 | Well | Well | Flowline | 3-10 to 4-10 | PEMOCO LTD. | Cancelled - Duplicate Licences | Oil Well Effluent |  | Fibreglass | 0.24 | 0.24 | [8 empty] | 7000 | [5 empty] | SYSGEN | N
PL-00005477 | 101-E167 | Y | 1 | SK PS 00121148 | 2021-08-24 | 8B-16 to 8-16 HZ HEAD | 08-16-009-33W1 | 08-16-009-33W1 | Well | Pipeline Segment Connection Above Ground | Flowline | 8B-16 to 8-16 HZ | PEMOCO LTD. | Abandoned | Oil Well Effluent |  | Fibreglass | 0.162 | 0.162 | [8 empty] | 0 | [5 empty] | SYSGEN | N
PL-00005401 | 101-E079 | Y | 1 | SK PS 00121072 | 2021-08-24 | 12-22 to 16-21 | 12-22-009-33W1 | 16-21-009-33W1 | Well | Well | Flowline | 12-22 to 16-21 | PEMOCO LTD. | Cancelled - Duplicate Licences |  |  | Fibreglass | 0.542 | 0.542 | [8 empty] | 0 | [5 empty] | SYSGEN | N
PL-00005398 | 101-E076 | Y | 1 | SK PS 00121069 | 2021-08-24 | 10-16 TO 12-6 | 11-16-009-33W1 | 12-16-009-33W1 | Well | Well | Flowline | 10-16 TO 12-6 | PEMOCO LTD. | Cancelled - Duplicate Licences | Oil Well Effluent |  | Fibreglass | 0.321 | 0.321 | [8 empty] | 0 | [5 empty] | SYSGEN | N
PL-00005465 | 101-E156A | Y | 1 | SK PS 00121136 | 2021-08-24 | LSD locations: 4-22 to 6-22 | 04-22-009-33W1 | 04-22-009-33W1 | Pipeline Segment Connection Below Ground | Pipeline Segment Connection Below Ground | Flowline | LSD locations: 4-22 to 6-22 | PEMOCO LTD. | Abandoned |  |  | Steel | 0.034 | 0.034 | [8 empty] | 0 | [5 empty] | SYSGEN | N
PL-00005351 | 101-E042 | Y | 1 | SK PS 00121022 | 2021-08-24 | 12-30 TO 14-30 | 11-30-009-33W1 | 14-30-009-33W1 | Well | Well | Flowline | 12-30 TO 14-30 | PEMOCO LTD. | Cancelled - Duplicate Licences |  |  | Fibreglass | 0.565 | 0.565 | [8 empty] | 0 | [5 empty] | SYSGEN | N
PL-00005335 | 101-E016 | Y | 1 | SK PS 00121006 | 2021-08-24 | 5-3 BAT to 11-3 | 06-03-009-33W1 | 11-03-009-33W1 | Multi Well Battery | Well | Flowline | 5-3 BAT to 11-3 | PEMOCO LTD. | Cancelled - Duplicate Licences | Oil Well Effluent |  | Fibreglass | 0.301 | 0.301 | [8 empty] | 7000 | [5 empty] | SYSGEN | N
PL-00005353 | 101-E047 | Y | 1 | SK PS 00121024 | 2021-08-24 | 1-30 TO 2-30 | 07-30-009-33W1 | 01-30-009-33W1 | Well | Well | Flowline | 6-30 TO 7-30 | PEMOCO LTD. | Cancelled - Duplicate Licences |  |  | Fibreglass | 0.195 | 0.195 | [8 empty] | 0 | [5 empty] | SYSGEN | N
PL-00005375 | 101-E053I | Y | 1 | SK PS 00121046 | 2021-08-24 | LSD locations: 10-21 to 16-20 | 05-22-009-33W1 | 05-21-009-33W1 | Pipeline Segment Connection Below Ground | Pipeline Segment Connection Below Ground | Flowline | LSD locations: 10-21 to 16-20 | PEMOCO LTD. | Cancelled - Duplicate Licences | Salt water |  | Fibreglass | 1.776 | 1.776 | [8 empty] | 0 | [5 empty] | SYSGEN | N
PL-00005389 | 101-E068 | Y | 1 | SK PS 00121060 | 2021-08-24 | 10-10 to 11-10 | 10-10-009-33W1 | 11-10-009-33W1 | Well | Well | Flowline | 10-10 to 11-10 | PEMOCO LTD. | Cancelled - Duplicate Licences | Oil Well Effluent |  | Fibreglass | 0.171 | 0.171 | [8 empty] | 7000 | [5 empty] | SYSGEN | N
PL-00005443 | 101-E137 | Y | 1 | SK PS 00121114 | 2021-08-24 | 5-30 SWD to 14-30 BAT | 05-30-009-33W1 | 14-30-009-33W1 | Well | Multi Well Battery | Flowline | 5-30 SWD to 14-30 BAT | PEMOCO LTD. | Operating | Salt water |  | Fibreglass | 0.965 | 0.965 | [8 empty] | 7000 | [5 empty] | SYSGEN | N
PL-00005437 | 101-E128C | Y | 1 | SK PS 00121108 | 2021-08-24 | LSD 4-22 to 4-22 BAT | 04-22-009-33W1 | 06-22-009-33W1 | Pipeline Segment Connection Below Ground | Multi Well Battery | Flowline | LSD 4-22 to 4-22 BAT | PEMOCO LTD. | Cancelled - Duplicate Licences | Oil Well Effluent |  | Steel | 0.68 | 0.68 | [8 empty] | 0 | [5 empty] | SYSGEN | N
PL-00005319 | 101-E002 | Y | 1 | SK PS 00120990 | 2021-08-24 | 1-9 to Pipeline (7-9 to 9-9) | 01-09-009-33W1 | 07-09-009-33W1 | Well | Pipeline Segment Connection Below Ground | Flowline | 1-9 to Pipeline (7-9 to 9-9) | PEMOCO LTD. | Cancelled - Duplicate Licences |  |  | Steel | 0.497 | 0.497 | [8 empty] | 0 | [5 empty] | SYSGEN | N
PL-00005444 | 101-E139 | Y | 1 | SK PS 00121115 | 2021-08-24 | 1-28 to 1-28 HZ | 01-28-009-33W1 | 01-28-009-33W1 | Well | Well | Flowline | 1-28 to 1-28 HZ | PEMOCO LTD. | Operating | Oil Well Effluent |  | Fibreglass | 0.107 | 0.107 | [8 empty] | 7000 | [5 empty] | SYSGEN | N
PL-00005359 | 101-E051 | Y | 1 | SK PS 00121030 | 2021-08-24 | LSD locations: 2-9 to 15-9 | 03-09-009-33W1 | 10-09-009-33W1 | Pipeline Segment Connection Below Ground | Pipeline Segment Connection Below Ground | Flowline | LSD locations: 2-9 to 15-9 | PEMOCO LTD. | Cancelled - Duplicate Licences | Salt water |  | Fibreglass | 0.814 | 0.814 | [8 empty] | 0 | [5 empty] | SYSGEN | N
PL-00005380 | 101-E058 | Y | 1 | SK PS 00121051 | 2021-08-24 | LSD locations: 9-30 to 14-30 | 16-30-009-33W1 | 10-30-009-33W1 | Pipeline Segment Connection Below Ground | Pipeline Segment Connection Below Ground | Flowline | LSD locations: 9-30 to 14-30 | PEMOCO LTD. | Cancelled - Duplicate Licences | Salt water |  | Fibreglass | 0.382 | 0.382 | [8 empty] | 0 | [5 empty] | SYSGEN | N
PL-00005393 | 101-E074 | Y | 1 | SK PS 00121064 | 2021-08-24 | LSD locations: 4-22 to 16-10 | 03-22-009-33W1 | 02-15-009-33W1 | Pipeline Segment Connection Below Ground | Pipeline Segment Connection Below Ground | Flowline | LSD locations: 4-22 to 16-10 | PEMOCO LTD. | Cancelled - Duplicate Licences |  |  | Fibreglass | 1.5 | 1.5 | [8 empty] | 0 | [5 empty] | SYSGEN | N
PL-00005318 | 101-E001 | Y | 1 | SK PS 00120989 | 2021-08-24 | 1-31 to 2B-31 | 07-31-009-33W1 | 02-31-009-33W1 | Well | Well | Flowline | 1-31 to 2B-31 | PEMOCO LTD. | Cancelled - Duplicate Licences |  |  | Steel | 0.364 | 0.364 | [8 empty] | 0 | [5 empty] | SYSGEN | N
PL-00005426 | 101-E109C | Y | 1 | SK PS 00121097 | 2021-08-24 | 16A-16 to 4-22 | 16-16-009-33W1 | 04-22-009-33W1 | Well | Well | Flowline | 16A-16 to 4-22 | PEMOCO LTD. | Cancelled - Duplicate Licences | Oil Well Effluent |  | Fibreglass | 0.546 | 0.546 | [8 empty] | 7000 | [5 empty] | SYSGEN | N
PL-00005372 | 101-E053F | Y | 1 | SK PS 00121043 | 2021-08-24 | LSD locations: 16-21 to 16-21 | 16-21-009-33W1 | 16-21-009-33W1 | Pipeline Segment Connection Below Ground | Pipeline Segment Connection Below Ground | Flowline | LSD locations: 16-21 to 16-21 | PEMOCO LTD. | Cancelled - Duplicate Licences | Salt water |  | Fibreglass | 0.184 | 0.184 | [8 empty] | 0 | [5 empty] | SYSGEN | N
PL-00005327 | 101-E009 | Y | 1 | SK PS 00120998 | 2021-08-24 | 2-3 HEADER to 7-3 | 02-03-009-33W1 | 07-03-009-33W1 | Pipeline Segment Connection Above Ground | Well | Flowline | 2-3 HEADER to 7-3 | PEMOCO LTD. | Cancelled - Duplicate Licences |  |  | Steel | 0.38 | 0.38 | [8 empty] | 0 | [5 empty] | SYSGEN | N
PL-00005435 | 101-E128A | Y | 1 | SK PS 00121106 | 2021-08-24 | LSD locations: 1-21 to 1-21 | 02-21-009-33W1 |  | Pipeline Segment Connection Below Ground | Pipeline Segment Connection Below Ground | Flowline | LSD locations: 1-21 to 1-21 | PEMOCO LTD. | Cancelled - Duplicate Licences | Oil Well Effluent |  | Fibreglass | 0.679 | 0.679 | [8 empty] | 7000 | [5 empty] | SYSGEN | N
PL-00005383 | 101-E061 | Y | 1 | SK PS 00121054 | 2021-08-24 | 16-4 to 4-10 | 16-04-009-33W1 | 04-10-009-33W1 | Well | Well | Flowline | 16-4 to 4-10 | PEMOCO LTD. | Cancelled - Duplicate Licences | Oil Well Effluent |  | Fibreglass | 0.916 | 0.916 | [8 empty] | 7000 | [5 empty] | SYSGEN | N
PL-00005445 | 101-E140 | Y | 1 | SK PS 00121116 | 2021-08-24 | 16B-16 to 16-16 Header | 16-16-009-33W1 | 09-16-009-33W1 | Well | Pipeline Segment Connection Above Ground | Flowline | 16B-16 to 16-16 HEAD | PEMOCO LTD. | Cancelled - Duplicate Licences |  |  | Fibreglass | 0.139 | 0.139 | [8 empty] | 0 | [5 empty] | SYSGEN | N
PL-00005411 | 101-E089 | Y | 1 | SK PS 00121082 | 2021-08-24 | 4-16 to 6-16 | 04-16-009-33W1 | 06-16-009-33W1 | Well | Well | Flowline | 4-16 to 6-16 | PEMOCO LTD. | Cancelled - Duplicate Licences | Oil Well Effluent |  | Steel | 0.542 | 0.542 | [8 empty] | 0 | [5 empty] | SYSGEN | N
PL-00005449 | 101-E144 | Y | 1 | SK PS 00121120 | 2021-08-24 | 15-10 to 15A-10 | 15-10-009-33W1 | 15-10-009-33W1 | Well | Well | Flowline | 15-10 to 15A-10 | PEMOCO LTD. | Operating | Oil Well Effluent |  | Fibreglass | 0.111 | 0.111 | [8 empty] | 7000 | [5 empty] | SYSGEN | N
PL-00005329 | 101-E010A | Y | 1 | SK PS 00121000 | 2021-08-24 | 2-3 TO 10-3 | 02-03-009-33W1 | 15-03-009-33W1 | Well | Well | Flowline | 2-3 TO 10-3 | PEMOCO LTD. | Cancelled - Duplicate Licences |  |  | Fibreglass | 0.926 | 0.926 | [8 empty] | 0 | [5 empty] | SYSGEN | N
PL-00005385 | 101-E062A | Y | 1 | SK PS 00121056 | 2021-08-24 | 15-4 to 16-4 | 15-04-009-33W1 | 16-04-009-33W1 | Well | Well | Flowline | 15-4 to 16-4 | PEMOCO LTD. | Cancelled - Duplicate Licences |  |  | Fibreglass | 0.17 | 0.17 | [8 empty] | 0 | [5 empty] | SYSGEN | N
PL-00005408 | 101-E086A | Y | 1 | SK PS 00121079 | 2021-08-24 | 5-16 to 6-16 | 05-16-009-33W1 | 06-16-009-33W1 | Well | Well | Flowline | 5-16 to 6-16 | PEMOCO LTD. | Cancelled - Duplicate Licences | Oil Well Effluent |  | Fibreglass | 0.413 | 0.413 | [8 empty] | 0 | [5 empty] | SYSGEN | N
PL-00005402 | 101-E079A | Y | 1 | SK PS 00121073 | 2021-08-24 | 10-21 to 16-21 | 09-21-009-33W1 | 16-21-009-33W1 | Well | Well | Flowline | 10-21 to 16-21 | PEMOCO LTD. | Cancelled - Duplicate Licences |  |  | Fibreglass | 0.314 | 0.314 | [8 empty] | 0 | [5 empty] | SYSGEN | N
PL-00005474 | 101-E166A | Y | 1 | SK PS 00121145 | 2021-08-24 | 11B-22 to 11-22 | 11-22-009-33W1 | 11-22-009-33W1 | Well | Well | Flowline | 11B-22 to 11-22 | PEMOCO LTD. | Cancelled - Duplicate Licences | Oil Well Effluent |  | Fibreglass | 0.394 | 0.394 | [8 empty] | 7000 | [5 empty] | SYSGEN | N
PL-00005463 | 101-E155B | Y | 1 | SK PS 00121134 | 2021-08-24 | 11-22 to 11-22 HZ | 11-22-009-33W1 | 06-22-009-33W1 | Well | Well | Flowline | 11-22 to 11-22 HZ | PEMOCO LTD. | Cancelled - Duplicate Licences |  |  | Fibreglass | 0.462 | 0.462 | [8 empty] | 0 | [5 empty] | SYSGEN | N
PL-00005433 | 101-E127 | Y | 1 | SK PS 00121104 | 2021-08-24 | LSD locations: 1-21 to 1-21 | 15-16-009-33W1 | 15-16-009-33W1 | Pipeline Segment Connection Below Ground | Pipeline Segment Connection Below Ground | Flowline | LSD locations: 1-21 to 1-21 | PEMOCO LTD. | Cancelled - Duplicate Licences | Salt water |  | Fibreglass | 0 | 0 | [8 empty] | 7000 | [5 empty] | SYSGEN | N
PL-00005470 | 101-E163A | Y | 1 | SK PS 00121141 | 2021-08-24 | 1-30 to 1A-30 | 07-30-009-33W1 | 01-30-009-33W1 | Well | Well | Flowline | 1-30 to 1A-30 | PEMOCO LTD. | Cancelled - Duplicate Licences | Oil Well Effluent |  | Fibreglass | 0.461 | 0.461 | [8 empty] | 7000 | [5 empty] | SYSGEN | N
PL-00005363 | 101-E052 | Y | 1 | SK PS 00121034 | 2021-08-24 | LSD locations: 2-16 to 9-16 | 14-09-009-33W1 | 11-16-009-33W1 | Pipeline Segment Connection Below Ground | Pipeline Segment Connection Below Ground | Flowline | LSD locations: 2-16 to 9-16 | PEMOCO LTD. | Cancelled - Duplicate Licences | Salt water |  | Fibreglass | 1.039 | 1.039 | [8 empty] | 0 | [5 empty] | SYSGEN | N
PL-00005391 | 101-E070 | Y | 1 | SK PS 00121062 | 2021-08-24 | 12-11 to 14-11 | 12-11-009-33W1 | 14-11-009-33W1 | Well | Well | Flowline | 12-11 to 14-11 | PEMOCO LTD. | Cancelled - Duplicate Licences |  |  | Fibreglass | 0.724 | 0.724 | [8 empty] | 0 | [5 empty] | SYSGEN | N
PL-00005349 | 101-E039A | Y | 1 | SK PS 00121020 | 2021-08-24 | 13-30 TO 14-30 | 13-30-009-33W1 | 14-30-009-33W1 | Well | Well | Flowline | 13-30 TO 14-30 | PEMOCO LTD. | Cancelled - Duplicate Licences | Oil Well Effluent |  | Fibreglass | 0.415 | 0.415 | [8 empty] | 7000 | [5 empty] | SYSGEN | N
PL-00005325 | 101-E007A | Y | 1 | SK PS 00120996 | 2021-08-24 | 1-3 to 2-3 HEADER | 08-03-009-33W1 | 02-03-009-33W1 | Well | Pipeline Segment Connection Above Ground | Flowline | 1-3 to 2-3 HEADER | PEMOCO LTD. | Cancelled - Duplicate Licences | Oil Well Effluent |  | Fibreglass | 0.577 | 0.577 | [8 empty] | 7000 | [5 empty] | SYSGEN | N
PL-00005365 | 101-E052B | Y | 1 | SK PS 00121036 | 2021-08-24 | LSD locations: 9-16 1-21 | 11-16-009-33W1 | 15-16-009-33W1 | Pipeline Segment Connection Below Ground | Pipeline Segment Connection Below Ground | Flowline | LSD locations: 9-16 1-21 | PEMOCO LTD. | Cancelled - Duplicate Licences | Salt water |  | Fibreglass | 0.69 | 0.69 | [8 empty] | 0 | [5 empty] | SYSGEN | N
PL-00005342 | 101-E031 | Y | 1 | SK PS 00121013 | 2021-08-24 | 8-21 HEADER to 8A-21 HZRE | 08-21-009-33W1 | 08-21-009-33W1 | Pipeline Segment Connection Above Ground | Well | Flowline | 8-21 HEADER to 8A-21 HZRE | PEMOCO LTD. | Cancelled - Duplicate Licences | Oil Well Effluent |  | Steel | 0.024 | 0.024 | [8 empty] | 7000 | [5 empty] | SYSGEN | N
PL-00005330 | 101-E010B | Y | 1 | SK PS 00121001 | 2021-08-24 | 10-3 TO 16-3 | 15-03-009-33W1 | 16-03-009-33W1 | Well | Well | Flowline | 10-3 TO 16-3 | PEMOCO LTD. | Cancelled - Duplicate Licences |  |  | Fibreglass | 0.483 | 0.483 | [8 empty] | 0 | [5 empty] | SYSGEN | N
PL-00005420 | 101-E103 | Y | 1 | SK PS 00121091 | 2021-08-24 | 16-10 to 4-14 | 16-10-009-33W1 | 01-15-009-33W1 | Well | Well | Flowline | 16-10 to 4-14 | PEMOCO LTD. | Cancelled - Duplicate Licences |  |  | Steel | 0.284 | 0.284 | [8 empty] | 0 | [5 empty] | SYSGEN | N
PL-00005343 | 101-E032 | Y | 1 | SK PS 00121014 | 2021-08-24 | 11-15 to 14B-15 | 01-11-009-33W1 | 10-15-009-33W1 | Well | Well | Flowline | 11-15 to 14B-15 | PEMOCO LTD. | Cancelled - Duplicate Licences |  |  | Steel | 3.311 | 3.311 | [8 empty] | 0 | [5 empty] | SYSGEN | N
PL-00005441 | 101-E134A | Y | 1 | SK PS 00121112 | 2021-08-24 | 16-30 HZB to Pipeline (16-30 HZA to 10-30) | 16-30-009-33W1 | 09-30-009-33W1 | Well | Pipeline Segment Connection Below Ground | Flowline | 16-30 HZB to Pipeline (16-30 HZA to 10-30) | PEMOCO LTD. | Operating | Oil Well Effluent |  | Fibreglass | 0.279 | 0.279 | [8 empty] | 7000 | [5 empty] | SYSGEN | N
PL-00005376 | 101-E054 | Y | 1 | SK PS 00121047 | 2021-08-24 | LSD locations: 2-28 to 2-28 | 16-21-009-33W1 | 02-28-009-33W1 | Pipeline Segment Connection Below Ground | Pipeline Segment Connection Below Ground | Flowline | LSD locations: 2-28 to 2-28 | PEMOCO LTD. | Cancelled - Duplicate Licences | Salt water |  | Fibreglass | 0.544 | 0.544 | [8 empty] | 0 | [5 empty] | SYSGEN | N
PL-00005371 | 101-E053E | Y | 1 | SK PS 00121042 | 2021-08-24 | LSD locations: 16-21 to 16-21 | 16-21-009-33W1 | 10-21-009-33W1 | Pipeline Segment Connection Below Ground | Pipeline Segment Connection Below Ground | Flowline | LSD locations: 16-21 to 16-21 | PEMOCO LTD. | Cancelled - Duplicate Licences | Salt water |  | Fibreglass | 0.484 | 0.484 | [8 empty] | 0 | [5 empty] | SYSGEN | N
PL-00005425 | 101-E109B | Y | 1 | SK PS 00121096 | 2021-08-24 | 16-16 to 16A-16 | 16-16-009-33W1 | 16-16-009-33W1 | Well | Well | Flowline | 16-16 to 16A-16 | PEMOCO LTD. | Cancelled - Duplicate Licences | Oil Well Effluent |  | Fibreglass | 0.123 | 0.123 | [8 empty] | 7000 | [5 empty] | SYSGEN | N
PL-00005480 | 101-E170 | Y | 1 | SK PS 00121151 | 2021-08-24 | 14-30 to 11A-20 | 14-30-009-33W1 | 15-30-009-33W1 | Well | Well | Flowline | 14-30 to 11A-20 | PEMOCO LTD. | Cancelled - Duplicate Licences |  |  | Fibreglass | 0.159 | 0.159 | [8 empty] | 0 | [5 empty] | SYSGEN | N
PL-00005440 | 101-E134 | Y | 1 | SK PS 00121111 | 2021-08-24 | 16-30 HZA to 10-30 | 16-30-009-33W1 | 10-30-009-33W1 | Well | Well | Flowline | 16-30 HZA to 10-30 | PEMOCO LTD. | Operating | Oil Well Effluent |  | Fibreglass | 0.577 | 0.577 | [8 empty] | 7000 | [5 empty] | SYSGEN | N
PL-00005323 | 101-E004 | Y | 1 | SK PS 00120994 | 2021-08-24 | 13A-15 to 13B-15HZRE | 13-15-009-33W1 | 13-15-009-33W1 | Well | Well | Flowline | 13A-15 to 13B-15 HZRE | PEMOCO LTD. | Cancelled - Duplicate Licences |  |  | Fibreglass | 0.136 | 0.136 | [8 empty] | 0 | [5 empty] | SYSGEN | N
PL-00005475 | 101-E166B | Y | 1 | SK PS 00121146 | 2021-08-24 | 11-22 to 11-22 HZ HEAD | 11-22-009-33W1 | 06-22-009-33W1 | Well | Pipeline Segment Connection Above Ground | Flowline | 11-22 to 11-22 HZ HEAD | PEMOCO LTD. | Operating | Oil Well Effluent |  | Fibreglass | 0.326 | 0.326 | [8 empty] | 7000 | [5 empty] | SYSGEN | N
PL-00005361 | 101-E051B | Y | 1 | SK PS 00121032 | 2021-08-24 | LSD locations: 15-9 to 16-9 | 01-11-009-33W1 | 09-09-009-33W1 | Pipeline Segment Connection Below Ground | Pipeline Segment Connection Below Ground | Flowline | LSD locations: 15-9 to 16-9 | PEMOCO LTD. | Cancelled - Duplicate Licences | Salt water |  | Fibreglass | 3.366 | 3.366 | [8 empty] | 0 | [5 empty] | SYSGEN | N
PL-00005381 | 101-E059 | Y | 1 | SK PS 00121052 | 2021-08-24 | 10-4 oto 16-4 | 15-04-009-33W1 | 16-04-009-33W1 | Well | Well | Flowline | 10-4 oto 16-4 | PEMOCO LTD. | Cancelled - Duplicate Licences | Oil Well Effluent |  | Fibreglass | 0.108 | 0.108 | [8 empty] | 7000 | [5 empty] | SYSGEN | N
PL-00005431 | 101-E122 | Y | 1 | SK PS 00121102 | 2021-08-24 | 6-4 SWD to LSD locations: 11-4 | 11-04-009-33W1 | 07-04-009-33W1 | Well | Pipeline Segment Connection Below Ground | Flowline | 6-4 SWD to LSD locations: 11-4 | PEMOCO LTD. | Cancelled - Duplicate Licences | Salt water |  | Fibreglass | 0.376 | 0.376 | [8 empty] | 7000 | [5 empty] | SYSGEN | N
PL-00005392 | 101-E072 | Y | 1 | SK PS 00121063 | 2021-08-24 | 16-10 to 12-11 | 16-10-009-33W1 | 12-11-009-33W1 | Well | Well | Flowline | 16-10 to 12-11 | PEMOCO LTD. | Cancelled - Duplicate Licences |  |  | Fibreglass | 0.34 | 0.34 | [8 empty] | 0 | [5 empty] | SYSGEN | N
PL-00005338 | 101-E023 | Y | 1 | SK PS 00121009 | 2021-08-24 | 2-36 to 4-36 | 02-36-009-34W1 | 04-36-009-34W1 | Well | Well | Flowline | 2-36 to 4-36 | PEMOCO LTD. | Cancelled - Duplicate Licences |  |  | Steel | 0.544 | 0.544 | [8 empty] | 0 | [5 empty] | SYSGEN | N
PL-00005461 | 101-E155 | Y | 1 | SK PS 00121132 | 2021-08-24 | 13A-22 to 14-22 | 10-22-009-33W1 | 10-22-009-33W1 | Well | Well | Flowline | 13A-22 to 14-22 | PEMOCO LTD. | Operating | Oil Well Effluent |  | Fibreglass | 0.004 | 0.004 | [8 empty] | 7000 | [5 empty] | SYSGEN | N
PL-00005413 | 101-E092 | Y | 1 | SK PS 00121084 | 2021-08-24 | 13-16 to 16-16 | 14-16-009-33W1 | 16-16-009-33W1 | Well | Well | Flowline | 13-16 to 16-16 | PEMOCO LTD. | Cancelled - Duplicate Licences |  |  | Steel | 0.983 | 0.983 | [8 empty] | 0 | [5 empty] | SYSGEN | N
PL-00005438 | 101-E132 | Y | 1 | SK PS 00121109 | 2021-08-24 | 7-21 HZ to 10A-21 | 09-21-009-33W1 | 10-21-009-33W1 | Well | Well | Flowline | 7-21 HZ to 10A-21 | PEMOCO LTD. | Abandoned | Oil Well Effluent |  | Fibreglass | 0.285 | 0.285 | [8 empty] | 7000 | [5 empty] | SYSGEN | N
PL-00005424 | 101-E109A | Y | 1 | SK PS 00121095 | 2021-08-24 | 9-16 to 16-16 | 01-11-009-33W1 | 16-16-009-33W1 | Well | Well | Flowline | 9-16 to 16-16 | PEMOCO LTD. | Cancelled - Duplicate Licences | Oil Well Effluent |  | Fibreglass | 4.196 | 4.196 | [8 empty] | 7000 | [5 empty] | SYSGEN | N
PL-00005310 | CAN-002-2 | Y | 1 | SK PS 00120979 | 2021-08-23 |  | 01-13-005-34W1 | 01-13-005-34W1 | Well | Pipeline Segment Connection Above Ground | Flowline | Cantal 1C1-13/2A16-13-5-34 Well to 1-13-5-34 Header | SURGE ENERGY INC. | Operating | Oil Well Effluent |  |  | 0.022 | 0.022 | [8 empty] | 6894.76 | [5 empty] | SYSGEN | N
PL-00005311 | CAN-002-3 | Y | 1 | SK PS 00120980 | 2021-08-23 |  | 01-13-005-34W1 | 01-13-005-34W1 | Well | Pipeline Segment Connection Above Ground | Flowline | Cantal 9C1-13/2C1-13-5-34 Well to 1-13-5-34 Header | SURGE ENERGY INC. | Operating | Oil Well Effluent |  |  | 0.034 | 0.034 | [8 empty] | 6894.76 | [5 empty] | SYSGEN | N
PL-00005315 | CAN-002-7 | Y | 1 | SK PS 00120984 | 2021-08-23 |  | 08-13-005-34W1 | 09-13-005-34W1 | Multi Well Battery | Injection/Disposal Facility | Flowline | Cantal 8-13-5-34W1 BTY to 9-13-5-34W1 SWD | SURGE ENERGY INC. | Operating | Salt water | Produced Water |  | 0.375 | 0.375 | [8 empty] | 13789.52 | [5 empty] | SYSGEN | N
PL-00005308 | E03852 | N | 1 | SK PS 00120977 | 2021-08-23 | E03852-1 | 02-01-027-20W3 | 02-01-027-20W3 | Well | Well | Flowline | 02-01 to 02-01-027-20W3 | TEINE ENERGY LTD. | Operating | Oil Well Effluent |  | Composite | 0.269 | 0.269 | 97 | 10 | 1 | FPLP | 301 |  | 6176 | 6176 | 4960 | 0 | 1.5 | Uncoated | Uncoated | 0 | SHAPEFILE | N
PL-00005313 | CAN-002-5 | Y | 1 | SK PS 00120982 | 2021-08-23 |  | 01-13-005-34W1 | 08-13-005-34W1 | Pipeline Segment Connection Above Ground | Multi Well Battery | Flowline | Cantal 1-13-5-34 Header to 8-13-5-34 BTY (Group) | SURGE ENERGY INC. | Operating | Oil Well Effluent |  |  | 0.302 | 0.302 | [8 empty] | 6894.76 | [5 empty] | SYSGEN | N
PL-00005309 | CAN-002-1 | Y | 1 | SK PS 00120978 | 2021-08-23 |  | 01-13-005-34W1 | 01-13-005-34W1 | Well | Pipeline Segment Connection Above Ground | Flowline | Cantal 5C1-13/2D11-13-5-34 Well to 1-13-5-34 Header | SURGE ENERGY INC. | Operating | Oil Well Effluent |  |  | 0.069 | 0.069 | [8 empty] | 6894.76 | [5 empty] | SYSGEN | N
PL-00005314 | CAN-002-6 | Y | 1 | SK PS 00120983 | 2021-08-23 |  | 01-13-005-34W1 | 08-13-005-34W1 | Pipeline Segment Connection Above Ground | Multi Well Battery | Flowline | Cantal 1-13-5-34 Header to 8-13-5-34 BTY (Test) | SURGE ENERGY INC. | Operating | Oil Well Effluent |  |  | 0.302 | 0.302 | [8 empty] | 6894.76 | [5 empty] | SYSGEN | N
PL-00005312 | CAN-002-4 | Y | 1 | SK PS 00120981 | 2021-08-23 |  | 04-18-005-33W1 | 01-13-005-34W1 | Well | Pipeline Segment Connection Above Ground | Flowline | Cantal 2C4-18/4B2-13-5-34 Well to 1-13-5-34 Header | SURGE ENERGY INC. | Operating | Oil Well Effluent |  |  | 0.383 | 0.383 | [8 empty] | 6894.76 | [5 empty] | SYSGEN | N
PL-00005316 | 15-32 to 14-32 Baytex Gleneath | N | 1 | SK PS 00120985 | 2021-08-23 |  | 15-32-030-22W3 | 14-32-030-22W3 | Pipeline Segment Connection Above Ground | Pipeline Segment Connection Below Ground | Flowline | 15-32 to 14-32 NEW OE PL Gleneath | BAYTEX ENERGY LTD. | Operating | Oil Well Effluent |  | Steel | 0.254 | 0.25 | 88.9 | 3.2 | 1 | Z245.1 | 359 | II | 20675.82 | 13720 | 2758 | 0 | 1.2 | Uncoated | Extruded Poly | 0 | SHAPEFILE | N
PL-00005307 |  | N | 1 | SK PS 00120976 | 2021-08-19 | P1144 | 05-26-006-11W2 | 03-26-006-11W2 | Pipeline Segment Connection Below Ground | Pipeline Segment Connection Above Ground | Flowline | P1144 | CARDINAL ENERGY LTD. | Operating | Oil Well Effluent |  | Fibreglass | 0.649 | 0.649 | 105.2 | 3.6 | 1 | STAR | 1000 |  | 6900 | 6900 | 4960 | 99.2 | 1.5 | Uncoated | Uncoated | 20 | SHAPEFILE | N
PL-00005306 | 153805-1 | N | 1 | SK PS 00120975 | 2021-08-19 | 153805-1 | 12-32-005-12W2 | 12-32-005-12W2 | Pipeline Segment Connection Above Ground | Pipeline Segment Connection Below Ground | Flowline | Weyburn Unit 12-32-5-12W2 Loop Line Segment | WHITECAP RESOURCES INC. | Operating | Oil Well Effluent |  | Fibreglass | 0.044 | 0.044 | 105.8 | 3.2 | 1 | STAR | 1000 |  | 4960.8 | 4960.8 | 4880 | 61 | 1.5 | Other | Other | 12.5 | SHAPEFILE | N
PL-00005298 | GE-37 | Y | 1 | SK PS 00120967 | 2021-08-18 |  | 11-25-002-34W1 | 13-24-002-34W1 | Pipeline Segment Connection Below Ground | Pipeline Segment Connection Below Ground | Pipeline | GE-37 | KINGSTON MIDSTREAM SASKATCHEWAN LIMITED | Abandoned |  |  | Steel | 1.599 | 1.599 |  |  | 1 | [11 empty] | SHAPEFILE | N
PL-00005302 | GE-47 | Y | 1 | SK PS 00120971 | 2021-08-18 |  | 01-13-002-34W1 | 11-13-002-34W1 | Pipeline Segment Connection Below Ground | Pipeline Segment Connection Below Ground | Pipeline | GE-47 | KINGSTON MIDSTREAM SASKATCHEWAN LIMITED | Abandoned |  |  | Steel | 1.086 | 1.086 |  |  | 1 | [11 empty] | SHAPEFILE | N
PL-00005301 | GE-43 | Y | 1 | SK PS 00120970 | 2021-08-18 |  | 11-25-002-01W2 | 07-25-002-01W2 | Pipeline Segment Connection Below Ground | Pipeline Segment Connection Below Ground | Pipeline | GE-43 | KINGSTON MIDSTREAM SASKATCHEWAN LIMITED | Abandoned |  |  | Steel | 0.571 | 0.571 |  |  | 1 | [11 empty] | SHAPEFILE | N
PL-00005300 | GE-39 | Y | 1 | SK PS 00120969 | 2021-08-18 |  | 13-16-002-33W1 | 09-17-002-33W1 | Pipeline Segment Connection Below Ground | Pipeline Segment Connection Below Ground | Pipeline | GE-39 | KINGSTON MIDSTREAM SASKATCHEWAN LIMITED | Abandoned |  |  | Steel | 0.45 | 0.45 |  |  | 1 | [11 empty] | SHAPEFILE | N
PL-00005305 | GE-41 | Y | 1 | SK PS 00120974 | 2021-08-18 |  | 01-09-003-01W2 | 09-09-003-01W2 | Pipeline Segment Connection Below Ground | Pipeline Segment Connection Below Ground | Pipeline | GE-41 | KINGSTON MIDSTREAM SASKATCHEWAN LIMITED | Abandoned |  |  | Steel | 0.64 | 0.64 |  |  | 1 | [11 empty] | SHAPEFILE | N
PL-00005296 | GE-33 | Y | 1 | SK PS 00120965 | 2021-08-18 |  | 09-15-003-02W2 | 12-14-003-02W2 | Pipeline Segment Connection Below Ground | Pipeline Segment Connection Below Ground | Pipeline | GE-33 | KINGSTON MIDSTREAM SASKATCHEWAN LIMITED | Abandoned |  |  | Steel | 0.424 | 0.424 |  |  | 1 | [11 empty] | SHAPEFILE | N
PL-00005295 | GE-31 | Y | 1 | SK PS 00120964 | 2021-08-18 |  | 15-14-003-02W2 | 08-14-003-02W2 | Pipeline Segment Connection Below Ground | Pipeline Segment Connection Below Ground | Pipeline | GE-31 | KINGSTON MIDSTREAM SASKATCHEWAN LIMITED | Abandoned |  |  | Steel | 0.843 | 0.843 |  |  | 1 | [11 empty] | SHAPEFILE | N
PL-00005303 | GE-48 | Y | 1 | SK PS 00120972 | 2021-08-18 |  | 07-19-003-01W2 | 11-19-003-01W2 | Pipeline Segment Connection Below Ground | Pipeline Segment Connection Below Ground | Pipeline | GE-48 | KINGSTON MIDSTREAM SASKATCHEWAN LIMITED | Abandoned |  |  | Steel | 0.617 | 0.617 |  |  | 1 | [11 empty] | SHAPEFILE | N
PL-00005294 | GE-28 | Y | 1 | SK PS 00120963 | 2021-08-18 |  | 11-07-003-01W2 | 14-07-003-01W2 | Pipeline Segment Connection Below Ground | Pipeline Segment Connection Below Ground | Pipeline | GE-28 | KINGSTON MIDSTREAM SASKATCHEWAN LIMITED | Abandoned |  |  | Steel | 0.736 | 0.736 |  |  | 1 | [11 empty] | SHAPEFILE | N
PL-00005292 | GE-26 | Y | 1 | SK PS 00120961 | 2021-08-18 |  | 07-10-003-01W2 | 02-10-003-01W2 | Pipeline Segment Connection Below Ground | Pipeline Segment Connection Below Ground | Pipeline | GE-26 | KINGSTON MIDSTREAM SASKATCHEWAN LIMITED | Abandoned |  |  | Steel | 0.235 | 0.235 |  |  | 1 | [11 empty] | SHAPEFILE | N
PL-00005293 | GE-27 | Y | 1 | SK PS 00120962 | 2021-08-18 |  | 03-18-003-01W2 | 15-07-003-01W2 | Pipeline Segment Connection Below Ground | Pipeline Segment Connection Below Ground | Pipeline | GE-27 | KINGSTON MIDSTREAM SASKATCHEWAN LIMITED | Abandoned |  |  | Steel | 0.674 | 0.674 |  |  | 1 | [11 empty] | SHAPEFILE | N
PL-00005299 | GE-38 (5-13 to 11-13) | Y | 1 | SK PS 00120968 | 2021-08-18 |  | 05-13-002-34W1 | 11-13-002-34W1 | Pipeline Segment Connection Below Ground | Pipeline Segment Connection Below Ground | Pipeline | GE-38 (5-13 to 11-13) | KINGSTON MIDSTREAM SASKATCHEWAN LIMITED | Abandoned |  |  | Steel | 0.581 | 0.581 |  |  | 1 | [11 empty] | SHAPEFILE | N
PL-00005304 | GE-49 | Y | 1 | SK PS 00120973 | 2021-08-18 |  | 15-19-003-01W2 | 10-19-003-01W2 | Pipeline Segment Connection Below Ground | Pipeline Segment Connection Below Ground | Pipeline | GE-49 | KINGSTON MIDSTREAM SASKATCHEWAN LIMITED | Abandoned |  |  | Steel | 0.66 | 0.66 |  |  | 1 | [11 empty] | SHAPEFILE | N
PL-00005297 | GE-34 | Y | 1 | SK PS 00120966 | 2021-08-18 |  | 07-20-002-33W1 | 09-17-002-33W1 | Pipeline Segment Connection Below Ground | Pipeline Segment Connection Below Ground | Pipeline | GE-34 | KINGSTON MIDSTREAM SASKATCHEWAN LIMITED | Abandoned |  |  | Steel | 1.396 | 1.396 |  |  | 1 | [11 empty] | SHAPEFILE | N
PL-00005291 |  | N | 1 | SK PS 00120959 | 2021-08-17 |  | 02-32-006-04W2 | 01-31-006-04W2 | Well | Oil Satellite | Flowline | 2-32-6-4W2 to 1-31-6-4W2 | TRILAND ENERGY INC. | Operating | Oil Well Effluent |  | Fibreglass | 1.109 | 1.109 | 79.2 | 3 | 1 | STAR | 1000 |  | 4960.8 | 4960.8 | 3447 | 9.13 | 2.2 | Uncoated | Uncoated | 2.65 | SHAPEFILE | N
PL-00005290 |  | N | 1 | SK PS 00120958 | 2021-08-17 |  | 03-31-002-01W2 | 02-31-002-01W2 | Pipeline Segment Connection Above Ground | Pipeline Segment Connection Above Ground | Flowline |  | ROK RESOURCES INC. | Cancelled - Expired | Oil Well Effluent |  | Fibreglass | 0.267 | 0.267 | 112.5 | 7.4 | 1 | STAR | 2000 |  | 3450 | 3450 | 3450 | 103.5 | 1.5 | Uncoated | Uncoated | 30 | SHAPEFILE | N
PL-00005291 |  | N | 2 | SK PS 00120960 | 2021-08-17 |  | 02-32-006-04W2 | 01-31-006-04W2 | Well | Oil Satellite | Flowline | 2-32-6-4W2 to 1-31-6-4W2 | TRILAND ENERGY INC. | Operating | Oil Well Effluent |  | Fibreglass | 1.107 | 1.107 | 103.4 | 4.1 | 1 | STAR | 1000 |  | 4960.8 | 4960.8 | 3447 | 9.13 | 2.2 | Uncoated | Uncoated | 2.65 | SHAPEFILE | N
PL-00005289 |  | N | 1 | SK PS 00120954 | 2021-08-13 |  | 10-30-009-19W3 | 10-30-009-19W3 | Well | Pipeline Segment Connection Above Ground | Flowline | 01-28-009-19W3M MWB OE Flowline | WHITECAP RESOURCES INC. | Operating | Oil Well Effluent |  | Composite | 0.229 | 0.227 | 101 | 12 | 1 | FPLP | 601 |  | 10300 | 4960 | 4960 | 49.6 | 1.5 | Uncoated | Uncoated | 10 | SHAPEFILE | N
PL-00005288 | STE-005 | N | 1 | SK PS 00120953 | 2021-08-13 |  | 04-01-005-06W2 | 16-36-004-06W2 | Well | Multi Well Battery | Flowline | Steelman 2B4-1-5-6 Well to 16-36-4-6 Battery Tie In | SURGE ENERGY INC. | Operating | Oil Well Effluent |  | Fibreglass | 1.549 | 1.549 | 81.2 | 2.5 | 1 | STAR | 1000 |  | 6900 | 6900 | 3960 | 0 | 2 | Other | Other | 0 | SHAPEFILE | N
PL-00005289 |  | N | 2 | SK PS 00120955 | 2021-08-13 |  | 10-30-009-19W3 | 10-30-009-19W3 | Well | Pipeline Segment Connection Above Ground | Flowline | 01-28-009-19W3M MWB OE Flowline | WHITECAP RESOURCES INC. | Operating | Oil Well Effluent |  | Composite | 0.226 | 0.227 | 101 | 12 | 1 | FPLP | 601 |  | 10300 | 4960 | 4960 | 49.6 | 1.5 | Uncoated | Uncoated | 10 | SHAPEFILE | N
PL-00001769 |  | N | 2 | SK PS 00120952 | 2021-08-12 |  | 03-04-006-07W2 | 04-04-006-07W2 | Well | Well | Flowline | 2C4-4-6-7 W2 to 9-2-6-7 W2 | ALDON OILS LTD. | Operating | Oil Well Effluent |  | Composite | 0.747 | 0.747 | 97 | 10 | 1 | FPLP | 301 |  | 3463.9 | 3463.9 | 3463.9 | 24.25 | 1.5 | Uncoated | Uncoated | 7 | SHAPEFILE | N
PL-00005285 | 617067 | Y | 7 | SK PS 00120940 | 2021-08-10 | 617067-100 | 05-19-048-20W3 | 04-19-048-20W3 | Pipeline Segment Connection Above Ground | Well | Flowline | EDAM | CENOVUS ENERGY INC. | Abandoned | Fuel Gas |  | Polyethylene | 0.429 | 0.429 | 60.3 | [7 empty] | 1225 | [5 empty] | SHAPEFILE | N
PL-00005283 | 617247 | Y | 9 | SK PS 00120927 | 2021-08-10 | 617247-030 | 07-06-050-23W3 | 04-06-050-23W3 | Blind End | Blind End | Flowline | PIKES PEAK | CENOVUS ENERGY INC. | Abandoned | Oil Well Effluent |  |  | 0.831 | 0.831 | [14 empty] | SHAPEFILE | N
PL-00005285 | 617067 | Y | 8 | SK PS 00120941 | 2021-08-10 | 617067-101 | 11-02-049-21W3 | 12-02-049-21W3 | Pipeline Segment Connection Above Ground | Well | Flowline | EDAM | CENOVUS ENERGY INC. | Discontinued | Fuel Gas |  |  | 0.329 | 0.329 | [8 empty] | 550 | [5 empty] | SHAPEFILE | N
PL-00005284 | 617068 | Y | 1 | SK PS 00120932 | 2021-08-10 | 617068-007 | 01-31-048-19W3 | 08-30-048-19W3 | Pipeline Segment Connection Above Ground | Pipeline Segment Connection Above Ground | Flowline | EDAM | CENOVUS ENERGY INC. | Operating | Natural Gas |  | Steel | 1.392 | 1.392 | 114.3 | [7 empty] | 4960 | [5 empty] | SHAPEFILE | N
PL-00005287 | E03919 | N | 1 | SK PS 00120950 | 2021-08-10 | E03919-1 | 13-03-032-23W3 | 13-10-032-23W3 | Well | Well | Flowline | 13-03 to 13-10-032-23W3 | TEINE ENERGY LTD. | Operating | Oil Well Effluent |  | Composite | 1.766 | 1.766 | 124 | 12.6 | 1 | FPLP | 301 |  | 6176 | 6176 | 4960 | 0 | 1.5 | Uncoated | Uncoated | 0 | SHAPEFILE | N
PL-00005283 | 617247 | Y | 1 | SK PS 00120919 | 2021-08-10 | 617247-002 | 08-01-050-24W3 | 08-01-050-24W3 | Blind End | Blind End | Flowline | PIKES PEAK | CENOVUS ENERGY INC. | Abandoned | Oil Well Effluent |  |  | 0.227 | 0.227 | [14 empty] | SHAPEFILE | N
PL-00005283 | 617247 | Y | 2 | SK PS 00120920 | 2021-08-10 | 617247-003 | 08-01-050-24W3 | 04-06-050-23W3 | Blind End | Blind End | Flowline | PIKES PEAK | CENOVUS ENERGY INC. | Abandoned | Oil Well Effluent |  |  | 0.585 | 0.585 | [14 empty] | SHAPEFILE | N
PL-00005285 | 617067 | Y | 11 | SK PS 00120944 | 2021-08-10 | 617067-104 | 14-02-049-21W3 | 13-02-049-21W3 | Pipeline Segment Connection Above Ground | Well | Flowline | EDAM | CENOVUS ENERGY INC. | Discontinued | Fuel Gas |  |  | 0.346 | 0.346 | [8 empty] | 550 | [5 empty] | SHAPEFILE | N
PL-00005283 | 617247 | Y | 5 | SK PS 00120923 | 2021-08-10 | 617247-011 | 04-06-050-23W3 | 04-06-050-23W3 | Blind End | Blind End | Flowline | PIKES PEAK | CENOVUS ENERGY INC. | Abandoned | Oil Well Effluent |  |  | 0.29 | 0.29 | [14 empty] | SHAPEFILE | N
PL-00005282 |  | N | 1 | SK PS 00120917 | 2021-08-10 |  | 04-23-005-09W2 | 03-14-005-09W2 | Well | Pipeline Segment Connection Above Ground | Flowline | CANCELLED Bryant 3B4-23-5-9 Well to 3-14-5-9 Tie In | SURGE ENERGY INC. | Cancelled - Duplicate Licences | Oil Well Effluent |  | Fibreglass | 1.834 | 1.834 | 81.2 | 2.5 | 1 | STAR | 1000 |  | 6900 | 6900 | 1034 | 0 | 2 | Other | Other | 0 | SHAPEFILE | N
PL-00005283 | 617247 | Y | 12 | SK PS 00120930 | 2021-08-10 | 617247-046 | 10-01-050-24W3 | 08-01-050-24W3 | Blind End | Blind End | Flowline | PIKES PEAK | CENOVUS ENERGY INC. | Abandoned | Oil Well Effluent |  | Steel | 0.439 | 0.439 | 114.3 |  |  | A106 | [10 empty] | SHAPEFILE | N
PL-00005285 | 617067 | Y | 5 | SK PS 00120938 | 2021-08-10 | 617067-096 | 13-19-048-20W3 | 13-19-048-20W3 | Oil Satellite | Well | Flowline | EDAM | CENOVUS ENERGY INC. | Operating | Fuel Gas |  | Polyethylene | 0.2 | 0.2 | 60.3 | [7 empty] | 1225 | [5 empty] | SHAPEFILE | N
PL-00005286 | 617201 | Y | 3 | SK PS 00120947 | 2021-08-10 | 617201-007 | 09-24-048-21W3 | 02-24-048-21W3 | Injection/Disposal Facility | Pipeline Segment Connection Above Ground | Flowline | EDAM | CENOVUS ENERGY INC. | Discontinued | Salt water |  | Fibreglass | 0.843 | 0.843 | 75 | [7 empty] | 6890 | [5 empty] | SHAPEFILE | N
PL-00005286 | 617201 | Y | 4 | SK PS 00120948 | 2021-08-10 | 617201-008 | 04-30-048-20W3 | 04-30-048-20W3 | Pipeline Segment Connection Above Ground | Well | Flowline | EDAM | CENOVUS ENERGY INC. | Discontinued | Salt water |  | Fibreglass | 0.243 | 0.243 | 75 | [7 empty] | 6890 | [5 empty] | SHAPEFILE | N
PL-00005285 | 617067 | Y | 2 | SK PS 00120935 | 2021-08-10 | 617067-090 | 10-24-048-21W3 | 09-24-048-21W3 | Blind End | Blind End | Flowline | EDAM | CENOVUS ENERGY INC. | Abandoned | Fuel Gas |  | Aluminum | 0.856 | 0.856 | 60.3 | [7 empty] | 0 | [5 empty] | SHAPEFILE | N
PL-00005283 | 617247 | Y | 13 | SK PS 00120931 | 2021-08-10 | 617247-047 | 08-01-050-24W3 | 04-06-050-23W3 | Blind End | Blind End | Flowline | PIKES PEAK | CENOVUS ENERGY INC. | Abandoned | Oil Well Effluent |  | Steel | 0.368 | 0.368 | 114.3 |  |  | A106 | [10 empty] | SHAPEFILE | N
PL-00005285 | 617067 | Y | 9 | SK PS 00120942 | 2021-08-10 | 617067-102 | 11-02-049-21W3 | 14-02-049-21W3 | Pipeline Segment Connection Above Ground | Well | Flowline | EDAM | CENOVUS ENERGY INC. | Discontinued | Fuel Gas |  |  | 0.375 | 0.375 | [8 empty] | 550 | [5 empty] | SHAPEFILE | N
PL-00005283 | 617247 | Y | 11 | SK PS 00120929 | 2021-08-10 | 617247-043 | 03-06-050-23W3 | 04-06-050-23W3 | Blind End | Blind End | Flowline | PIKES PEAK | CENOVUS ENERGY INC. | Abandoned | Oil Well Effluent |  |  | 0.248 | 0.248 | [14 empty] | SHAPEFILE | N
PL-00005286 | 617201 | Y | 1 | SK PS 00120945 | 2021-08-10 | 617201-003 | 02-24-048-21W3 | 01-24-048-21W3 | Pipeline Segment Connection Above Ground | Well | Flowline | EDAM | CENOVUS ENERGY INC. | Discontinued | Salt water |  | Fibreglass | 0.417 | 0.417 | 75 | [7 empty] | 6890 | [5 empty] | SHAPEFILE | N
PL-00005285 | 617067 | Y | 4 | SK PS 00120937 | 2021-08-10 | 617067-095 | 04-02-049-21W3 | 06-02-049-21W3 | Well | Single Well Battery | Flowline | EDAM | CENOVUS ENERGY INC. | Abandoned | Fuel Gas |  |  | 0.492 | 0.492 | [8 empty] | 550 | [5 empty] | SHAPEFILE | N
PL-00005285 | 617067 | Y | 6 | SK PS 00120939 | 2021-08-10 | 617067-099 | 05-19-048-20W3 | 06-19-048-20W3 | Pipeline Segment Connection Above Ground | Well | Flowline | EDAM | CENOVUS ENERGY INC. | Abandoned | Fuel Gas |  | Polyethylene | 0.462 | 0.462 | 60.3 | [7 empty] | 1225 | [5 empty] | SHAPEFILE | N
PL-00005283 | 617247 | Y | 8 | SK PS 00120926 | 2021-08-10 | 617247-028 | 07-01-050-24W3 | 10-01-050-24W3 | Blind End | Blind End | Flowline | PIKES PEAK | CENOVUS ENERGY INC. | Abandoned | Oil Well Effluent |  |  | 0.221 | 0.221 | [14 empty] | SHAPEFILE | N
PL-00005283 | 617247 | Y | 6 | SK PS 00120924 | 2021-08-10 | 617247-018 | 07-06-050-23W3 | 04-06-050-23W3 | Blind End | Blind End | Flowline | PIKES PEAK | CENOVUS ENERGY INC. | Abandoned | Oil Well Effluent |  |  | 0.854 | 0.854 | [14 empty] | SHAPEFILE | N
PL-00005283 | 617247 | Y | 3 | SK PS 00120921 | 2021-08-10 | 617247-004 | 10-01-050-24W3 | 04-06-050-23W3 | Blind End | Blind End | Flowline | PIKES PEAK | CENOVUS ENERGY INC. | Abandoned | Oil Well Effluent |  |  | 0.98 | 0.98 | [14 empty] | SHAPEFILE | N
PL-00005285 | 617067 | Y | 10 | SK PS 00120943 | 2021-08-10 | 617067-103 | 14-02-049-21W3 | 15-02-049-21W3 | Pipeline Segment Connection Above Ground | Well | Flowline | EDAM | CENOVUS ENERGY INC. | Discontinued | Fuel Gas |  |  | 0.325 | 0.325 | [8 empty] | 550 | [5 empty] | SHAPEFILE | N
PL-00002579 |  | N | 2 | SK PS 00120918 | 2021-08-10 |  | 11-31-033-27W3 | 12-31-033-27W3 | Pipeline Segment Connection Above Ground | Well | Flowline |  | STRATHCONA RESOURCES LTD. | Operating | Salt water | Produced Water | Composite | 0.341 | 0.34 | 101 | 12 | 1 | FCLP | 901 |  | 9930 | 9930 | 9930 | 0 | 1.5 | Uncoated | Uncoated | 0 | SHAPEFILE | N
PL-00005283 | 617247 | Y | 10 | SK PS 00120928 | 2021-08-10 | 617247-037 | 02-06-050-23W3 | 07-06-050-23W3 | Blind End | Blind End | Flowline | PIKES PEAK | CENOVUS ENERGY INC. | Abandoned | Oil Well Effluent |  |  | 0.08 | 0.08 | [14 empty] | SHAPEFILE | N
PL-00005284 | 617068 | Y | 2 | SK PS 00120933 | 2021-08-10 | 617068-008 | 12-32-048-19W3 | 12-32-048-19W3 | Pipeline Segment Connection Above Ground | Pipeline Segment Connection Above Ground | Flowline | EDAM | CENOVUS ENERGY INC. | Operating | Natural Gas |  | Steel | 0.044 | 0.044 | 88.9 | [7 empty] | 4960 | [5 empty] | SHAPEFILE | N
PL-00005286 | 617201 | Y | 5 | SK PS 00120949 | 2021-08-10 | 617201-009 | 10-24-048-21W3 | 09-24-048-21W3 | Pipeline Segment Connection Above Ground | Multi Well Battery | Flowline | EDAM | CENOVUS ENERGY INC. | Operating | Salt water |  | Steel | 0.796 | 0.796 | [8 empty] | 8000 | [5 empty] | SHAPEFILE | N
PL-00005283 | 617247 | Y | 4 | SK PS 00120922 | 2021-08-10 | 617247-010 | 10-01-050-24W3 | 08-01-050-24W3 | Blind End | Blind End | Flowline | PIKES PEAK | CENOVUS ENERGY INC. | Abandoned | Oil Well Effluent |  |  | 0.419 | 0.419 | [14 empty] | SHAPEFILE | N
PL-00005285 | 617067 | Y | 1 | SK PS 00120934 | 2021-08-10 | 617067-057 | 05-30-048-20W3 | 03-30-048-20W3 | Pipeline Segment Connection Above Ground | Pipeline Segment Connection Above Ground | Flowline | EDAM | CENOVUS ENERGY INC. | Operating | Fuel Gas |  | Polyethylene | 0.657 | 0.657 | [8 empty] | 700 | [5 empty] | SHAPEFILE | N
PL-00005283 | 617247 | Y | 7 | SK PS 00120925 | 2021-08-10 | 617247-020 | 07-06-050-23W3 | 04-06-050-23W3 | Blind End | Blind End | Flowline | PIKES PEAK | CENOVUS ENERGY INC. | Abandoned | Oil Well Effluent |  |  | 0.882 | 0.882 | [14 empty] | SHAPEFILE | N
PL-00005285 | 617067 | Y | 3 | SK PS 00120936 | 2021-08-10 | 617067-094 | 06-02-049-21W3 | 11-02-049-21W3 | Pipeline Segment Connection Above Ground | Well | Flowline | EDAM | CENOVUS ENERGY INC. | Abandoned | Fuel Gas |  |  | 0.526 | 0.526 | [8 empty] | 550 | [5 empty] | SHAPEFILE | N
PL-00005286 | 617201 | Y | 2 | SK PS 00120946 | 2021-08-10 | 617201-004 | 02-24-048-21W3 | 03-24-048-21W3 | Pipeline Segment Connection Above Ground | Pipeline Segment Connection Above Ground | Flowline | EDAM | CENOVUS ENERGY INC. | Discontinued | Salt water |  | Fibreglass | 0.374 | 0.374 | 75 | [7 empty] | 6890 | [5 empty] | SHAPEFILE | N
PL-00002111 |  | N | 7 | SK PS 00120915 | 2021-08-09 |  | 14-12-001-15W2 | 03-13-001-15W2 | Well | Oil Satellite | Flowline | 01-21-001-14W2M MWB OE Flowline | SATURN OIL & GAS INC. | Operating | Oil Well Effluent |  | Fibreglass | 0.306 | 0.305 | 80 | 2.8 | 1 | STAR | 1000 |  | 4968 | 4964 | 4964 | 49.64 | 1.5 | Uncoated | Uncoated | 10 | SHAPEFILE | N
PL-00002111 |  | N | 5 | SK PS 00120900 | 2021-08-09 |  | 02-14-001-15W2 | 01-14-001-15W2 | Pipeline Segment Connection Below Ground | Pipeline Segment Connection Below Ground | Flowline | 01-21-001-14W2M MWB OE Flowline | SATURN OIL & GAS INC. | Operating | Oil Well Effluent |  | Fibreglass | 0.48 | 0.48 | 164.8 | 4.9 | 1 | STAR | 800 |  | 3960 | 3960 | 3960 | 39.6 | 1.5 | Uncoated | Uncoated | 10 | SHAPEFILE | N
PL-00005278 | 617212 | Y | 1 | SK PS 00120904 | 2021-08-09 | 617212-008 | 01-06-050-23W3 | 02-06-050-23W3 | Blind End | Blind End | Flowline | Pikes Peak | CENOVUS ENERGY INC. | Abandoned | Fuel Gas |  |  | 0.643 | 0.643 | [14 empty] | SHAPEFILE | N
PL-00005276 | 617213 | Y | 6 | SK PS 00120899 | 2021-08-09 | 617213-009 | 08-01-050-24W3 | 04-06-050-23W3 | Blind End | Blind End | Flowline |  | CENOVUS ENERGY INC. | Abandoned | Fresh Water |  | Steel | 0.46 | 0.46 | 168.3 | [13 empty] | SHAPEFILE | N
PL-00005274 | 617231 | Y | 2 | SK PS 00120881 | 2021-08-09 | 617231-042 | 05-17-052-23W3 | 04-17-052-23W3 | Well | Pipeline Segment Connection Above Ground | Flowline | Bolney Thermal | CENOVUS ENERGY INC. | Operating | Natural Gas |  | Steel | 0.151 | 0.151 | 114.3 | 6 | [6 empty] | 4378 | [5 empty] | SHAPEFILE | N
PL-00005276 | 617213 | Y | 3 | SK PS 00120896 | 2021-08-09 | 617213-003 | 04-06-050-23W3 | 07-06-050-23W3 | Blind End | Blind End | Flowline |  | CENOVUS ENERGY INC. | Abandoned | Fresh Water |  |  | 0.891 | 0.891 | [14 empty] | SHAPEFILE | N
PL-00005274 | 617231 | Y | 1 | SK PS 00120880 | 2021-08-09 | 617231-041 | 15-17-052-23W3 | 08-17-052-23W3 | Oil Satellite | Well | Flowline | Bolney Thermal | CENOVUS ENERGY INC. | Operating | Natural Gas |  | Steel | 0.886 | 0.886 | 219.1 | 7.7 | [6 empty] | 4378 | [5 empty] | SHAPEFILE | N
PL-00005273 | 617231 | Y | 1 | SK PS 00120879 | 2021-08-09 | 617231-002 | 06-17-052-23W3 | 05-17-052-23W3 | Blind End | Blind End | Flowline | Bolney Thermal | CENOVUS ENERGY INC. | Abandoned | Natural Gas |  |  | 0.681 | 0.681 | [14 empty] | SHAPEFILE | N
PL-00005281 |  | N | 2 | SK PS 00120911 | 2021-08-09 |  | 07-26-001-13W2 | 02-26-001-13W2 | Pipeline Segment Connection Below Ground | Pipeline Segment Connection Below Ground | Flowline | 14-27-001-13W2 MWB NG Flowline | SATURN OIL & GAS INC. | Operating | Natural Gas |  | Fibreglass | 0.705 | 0.705 | 80 | 2.8 | 1 | STAR | 1000 |  | 3450 | 862 | 862 | 8.62 | 1.5 | Uncoated | Uncoated | 10 | SHAPEFILE | N
PL-00005279 | 617214 | Y | 1 | SK PS 00120905 | 2021-08-09 | 617214-003 | 04-06-050-23W3 | 04-06-050-23W3 | Blind End | Blind End | Flowline | Pikes Peak | CENOVUS ENERGY INC. | Abandoned | Salt water |  |  | 0.17 | 0.17 | [14 empty] | SHAPEFILE | N
PL-00005275 | 617133 | Y | 2 | SK PS 00120885 | 2021-08-09 | 617265-002 | 13-28-052-23W3 | 16-29-052-23W3 | Well | Pipeline Segment Connection Above Ground | Flowline | Bolney Thermal | CENOVUS ENERGY INC. | Operating | Natural Gas |  | Steel | 0.311 | 0.311 | 88.9 | 7.1 | [6 empty] | 4378 | [5 empty] | SHAPEFILE | N
PL-00005275 | 617133 | Y | 1 | SK PS 00120884 | 2021-08-09 | 617265-001 | 13-28-052-23W3 | 16-29-052-23W3 | Well | Pipeline Segment Connection Above Ground | Flowline | Bolney Thermal | CENOVUS ENERGY INC. | Operating | Natural Gas |  | Steel | 0.311 | 0.311 | 114.3 | 6 | [6 empty] | 4378 | [5 empty] | SHAPEFILE | N
PL-00005277 | 617211 | Y | 1 | SK PS 00120903 | 2021-08-09 | 617211-017 | 10-01-050-24W3 | 10-01-050-24W3 | Blind End | Blind End | Flowline | Pikes Peak | CENOVUS ENERGY INC. | Abandoned | Natural Gas |  |  | 0.053 | 0.053 | [14 empty] | SHAPEFILE | N
PL-00005275 | 617133 | Y | 7 | SK PS 00120890 | 2021-08-09 | 617265-012 | 16-29-052-23W3 | 01-32-052-23W3 | Blind End | Blind End | Flowline | Bolney Thermal | CENOVUS ENERGY INC. | Discontinued | Natural Gas |  |  | 0.686 | 0.686 | [14 empty] | SHAPEFILE | N
PL-00005275 | 617133 | Y | 6 | SK PS 00120889 | 2021-08-09 | 617265-007 | 08-29-052-23W3 | 08-29-052-23W3 | Well | Oil Satellite | Flowline | Bolney Thermal | CENOVUS ENERGY INC. | Operating | Natural Gas |  | Steel | 0.276 | 0.276 | 88.9 | 5.5 | [6 empty] | 4378 | [5 empty] | SHAPEFILE | N
PL-00005281 |  | N | 1 | SK PS 00120910 | 2021-08-09 |  | 06-26-001-13W2 | 07-26-001-13W2 | Well | Well | Flowline | 14-27-001-13W2 MWB NG Flowline | SATURN OIL & GAS INC. | Cancelled - Non-Regulatory | Natural Gas |  | Fibreglass | 0.16 | 0.16 | 80 | 2.8 | 1 | STAR | 1000 |  | 3450 | 862 | 862 | 8.62 | 1.5 | Uncoated | Uncoated | 10 | SHAPEFILE | N
PL-00005279 | 617214 | Y | 3 | SK PS 00120907 | 2021-08-09 | 617214-005 | 04-06-050-23W3 | 10-01-050-24W3 | Blind End | Blind End | Flowline | Pikes Peak | CENOVUS ENERGY INC. | Abandoned | Salt water |  |  | 0.936 | 0.936 | [14 empty] | SHAPEFILE | N
PL-00002112 |  | N | 4 | SK PS 00120916 | 2021-08-09 |  | 14-12-001-15W2 | 03-13-001-15W2 | Well | Pipeline Segment Connection Below Ground | Flowline | 01-21-001-14W2M MWB NG Flowline | SATURN OIL & GAS INC. | Operating | Natural Gas |  | Fibreglass | 0.304 | 0.305 | 80 | 2.8 | 1 | STAR | 1000 |  | 4140 | 863 | 863 | 8.63 | 1.5 | Uncoated | Uncoated | 10 | SHAPEFILE | N
PL-00005275 | 617133 | Y | 8 | SK PS 00120891 | 2021-08-09 | 617265-014 | 02-07-053-23W3 | 09-06-053-23W3 | Oil Satellite | Oil Satellite | Flowline | Bolney Thermal | CENOVUS ENERGY INC. | Operating | Natural Gas |  | Steel | 0.863 | 0.863 | 219.1 | 8.2 | [6 empty] | 4378 | [5 empty] | SHAPEFILE | N
PL-00002112 |  | N | 3 | SK PS 00120902 | 2021-08-09 |  | 02-14-001-15W2 | 01-14-001-15W2 | Pipeline Segment Connection Below Ground | Pipeline Segment Connection Below Ground | Flowline | 01-21-001-14W2M MWB NG Flowline | SATURN OIL & GAS INC. | Operating | Natural Gas |  | Polyethylene | 0.49 | 0.49 | 168.3 | 18.7 | 1 | 4710 | N/A |  | 862.5 | 862.5 | 862.5 | 8.63 | 1.5 | Uncoated | Uncoated | 10 | SHAPEFILE | N
PL-00005275 | 617133 | Y | 10 | SK PS 00120893 | 2021-08-09 | 617265-035 | 16-29-052-23W3 | 08-29-052-23W3 | Blind End | Blind End | Flowline | Bolney Thermal | CENOVUS ENERGY INC. | Discontinued | Natural Gas |  | Steel | 0.999 | 0.999 | [14 empty] | SHAPEFILE | N
PL-00002111 |  | N | 6 | SK PS 00120901 | 2021-08-09 |  | 02-14-001-15W2 | 01-14-001-15W2 | Pipeline Segment Connection Below Ground | Pipeline Segment Connection Below Ground | Flowline | 01-21-001-14W2M MWB OE Flowline | SATURN OIL & GAS INC. | Operating | Oil Well Effluent |  | Fibreglass | 0.5 | 0.5 | 80 | 2.8 | 1 | STAR | 1000 |  | 4968 | 4964 | 4964 | 49.64 | 1.5 | Uncoated | Uncoated | 10 | SHAPEFILE | N
PL-00005202 |  | N | 2 | SK PS 00120912 | 2021-08-09 |  | 02-26-001-13W2 | 06-26-001-13W2 | Pipeline Segment Connection Below Ground | Well | Flowline | 14-27-001-13W2 MWB SW Flowline | SATURN OIL & GAS INC. | Operating | Salt water | Produced Water | Fibreglass | 0.814 | 0.814 | 58.9 | 4.8 | 1 | STAR | 2500 |  | 13760 | 13760 | 13760 | 0 | 1.5 | Uncoated | Uncoated | 0 | SHAPEFILE | N
PL-00005275 | 617133 | Y | 5 | SK PS 00120888 | 2021-08-09 | 617265-006 | 08-29-052-23W3 | 08-29-052-23W3 | Well | Multi Well Battery | Flowline | Bolney Thermal | CENOVUS ENERGY INC. | Operating | Natural Gas |  | Steel | 0.282 | 0.282 | 88.9 | 5.5 | [6 empty] | 4378 | [5 empty] | SHAPEFILE | N
PL-00005274 | 617231 | Y | 3 | SK PS 00120882 | 2021-08-09 | 617231-043 | 04-17-052-23W3 | 05-17-052-23W3 | Pipeline Segment Connection Above Ground | Well | Flowline | Bolney Thermal | CENOVUS ENERGY INC. | Operating | Natural Gas |  | Steel | 0.152 | 0.152 | 88.9 | 5.5 | [6 empty] | 4378 | [5 empty] | SHAPEFILE | N
PL-00005275 | 617133 | Y | 9 | SK PS 00120892 | 2021-08-09 | 617265-015 | 08-29-052-23W3 | 16-29-052-23W3 | Blind End | Blind End | Flowline | Bolney Thermal | CENOVUS ENERGY INC. | Abandoned | Natural Gas |  |  | 0.959 | 0.959 | 168.3 | [13 empty] | SHAPEFILE | N
PL-00005274 | 617231 | Y | 4 | SK PS 00120883 | 2021-08-09 | 617231-057 | 11-08-052-23W3 | 03-17-052-23W3 | Oil Satellite | Pipeline Segment Connection Above Ground | Flowline | Bolney Thermal | CENOVUS ENERGY INC. | Operating | Natural Gas |  | Steel | 1.491 | 1.491 | 114.3 | [7 empty] | 4378 | [5 empty] | SHAPEFILE | N
PL-00005279 | 617214 | Y | 2 | SK PS 00120906 | 2021-08-09 | 617214-004 | 04-06-050-23W3 | 04-06-050-23W3 | Blind End | Blind End | Flowline | Pikes Peak | CENOVUS ENERGY INC. | Abandoned | Salt water |  |  | 0.17 | 0.17 | [14 empty] | SHAPEFILE | N
PL-00005275 | 617133 | Y | 4 | SK PS 00120887 | 2021-08-09 | 617265-005 | 09-06-053-23W3 | 05-05-053-23W3 | Oil Satellite | Oil Satellite | Flowline | Bolney Thermal | CENOVUS ENERGY INC. | Operating | Natural Gas |  | Steel | 0.831 | 0.831 | 88.9 | 5.5 | [6 empty] | 4378 | [5 empty] | SHAPEFILE | N
PL-00005275 | 617133 | Y | 3 | SK PS 00120886 | 2021-08-09 | 617265-004 | 09-06-053-23W3 | 05-05-053-23W3 | Well | Oil Satellite | Flowline | Bolney Thermal | CENOVUS ENERGY INC. | Operating | Natural Gas |  | Steel | 0.817 | 0.817 | 219.1 | 8.2 | [6 empty] | 4378 | [5 empty] | SHAPEFILE | N
PL-00005280 |  | N | 3 | SK PS 00120913 | 2021-08-09 |  | 06-26-001-13W2 | 07-26-001-13W2 | Well | Well | Flowline | 14-27-001-13W2 MWB OE Flowline | SATURN OIL & GAS INC. | Cancelled - Non-Regulatory | Oil Well Effluent |  | Fibreglass | 0.16 | 0.16 | 80 | 2.8 | 1 | STAR | 1000 |  | 4968 | 4964 | 4964 | 49.64 | 1.5 | Uncoated | Uncoated | 10 | SHAPEFILE | N
PL-00005276 | 617213 | Y | 2 | SK PS 00120895 | 2021-08-09 | 617213-002 | 04-06-050-23W3 | 10-01-050-24W3 | Blind End | Blind End | Flowline |  | CENOVUS ENERGY INC. | Abandoned | Fresh Water |  |  | 0.981 | 0.981 | [14 empty] | SHAPEFILE | N
PL-00005280 |  | N | 2 | SK PS 00120909 | 2021-08-09 |  | 07-26-001-13W2 | 02-26-001-13W2 | Pipeline Segment Connection Below Ground | Oil Satellite | Flowline | 14-27-001-13W2 MWB OE Flowline | SATURN OIL & GAS INC. | Operating | Oil Well Effluent |  | Fibreglass | 0.726 | 0.726 | 80 | 2.8 | 1 | STAR | 1000 |  | 4968 | 4964 | 4964 | 49.64 | 1.5 | Uncoated | Uncoated | 10 | SHAPEFILE | N
PL-00005276 | 617213 | Y | 4 | SK PS 00120897 | 2021-08-09 | 617213-004 | 04-06-050-23W3 | 07-06-050-23W3 | Blind End | Blind End | Flowline |  | CENOVUS ENERGY INC. | Abandoned | Fresh Water |  |  | 0.846 | 0.846 | [14 empty] | SHAPEFILE | N
PL-00005276 | 617213 | Y | 5 | SK PS 00120898 | 2021-08-09 | 617213-008 | 04-06-050-23W3 | 04-06-050-23W3 | Blind End | Blind End | Flowline |  | CENOVUS ENERGY INC. | Abandoned | Fresh Water |  |  | 0.147 | 0.147 | [14 empty] | SHAPEFILE | N
PL-00005280 |  | N | 1 | SK PS 00120908 | 2021-08-09 |  | 06-26-001-13W2 | 07-26-001-13W2 | Well | Well | Flowline | 14-27-001-13W2 MWB OE Flowline | SATURN OIL & GAS INC. | Cancelled - Non-Regulatory | Oil Well Effluent |  | Fibreglass | 0.16 | 0.16 | 80 | 2.8 | 1 | STAR | 1000 |  | 4968 | 4964 | 4964 | 49.64 | 1.5 | Uncoated | Uncoated | 10 | SHAPEFILE | N
PL-00005280 |  | N | 4 | SK PS 00120914 | 2021-08-09 |  | 07-26-001-13W2 | 02-26-001-13W2 | Pipeline Segment Connection Below Ground | Oil Satellite | Flowline | 14-27-001-13W2 MWB OE Flowline | SATURN OIL & GAS INC. | Operating | Oil Well Effluent |  | Fibreglass | 0.716 | 0.716 | 80 | 2.8 | 1 | STAR | 1000 |  | 4968 | 4964 | 4964 | 49.64 | 1.5 | Uncoated | Uncoated | 10 | SHAPEFILE | N
PL-00005276 | 617213 | Y | 1 | SK PS 00120894 | 2021-08-09 | 617213-001 | 04-06-050-23W3 | 08-01-050-24W3 | Blind End | Blind End | Flowline |  | CENOVUS ENERGY INC. | Abandoned | Fresh Water |  |  | 0.609 | 0.609 | [14 empty] | SHAPEFILE | N
PL-00001557 |  | N | 9 | SK PS 00120877 | 2021-08-06 |  | 04-20-008-07W2 | 01-19-008-07W2 | Well | Well | Flowline | 13-29-008-07W2M MWB SW Flowline | WHITECAP RESOURCES INC. | Operating | Salt water | Produced Water | Fibreglass | 0.201 | 0.201 | 58.9 | 4.8 | 1 | STAR | 2500 |  | 13760 | 13760 | 13760 | 0 | 1.5 | Uncoated | Uncoated | 0 | SHAPEFILE | N
PL-00005271 | 617228 | Y | 1 | SK PS 00120875 | 2021-08-06 | 617228-001 | 15-32-052-23W3 | 16-32-052-23W3 | Oil Satellite | Well | Flowline | Bolney Thermal | CENOVUS ENERGY INC. | Operating | Oil Well Effluent |  | Steel | 0.328 | 0.328 | 219.1 | 28.6 | [6 empty] | 4378 | 0 |  |  |  | 0.0001 | SHAPEFILE | N
PL-00001557 |  | N | 8 | SK PS 00120876 | 2021-08-06 |  | 04-20-008-07W2 | 04-20-008-07W2 | Well | Well | Flowline | 13-29-008-07W2M MWB SW Flowline | WHITECAP RESOURCES INC. | Operating | Salt water | Produced Water | Fibreglass | 0.143 | 0.143 | 58.9 | 4.8 | 1 | STAR | 2500 |  | 13760 | 13760 | 13760 | 0 | 1.5 | Uncoated | Uncoated | 0 | SHAPEFILE | N
PL-00005272 | 4B12-26-5-7 w2 TO 4A12-26-5-7 W2 | N | 1 | SK PS 00120878 | 2021-08-06 |  | 12-26-005-07W2 | 12-26-005-07W2 | Well | Well | Flowline | 4B12-26-5-7 w2 TO 4A12-26-5-7 W2 | ALDON OILS LTD. | Operating | Oil Well Effluent |  | Composite | 0.191 | 0.191 | 97 | 10 | 1 | FPLP | 301 |  | 3463.9 | 3463.9 | 3463.9 | 0 | 1.5 | Uncoated | Uncoated | 0 | SHAPEFILE | N
PL-00005269 | 8-11 to 10-11-31-22W3 OE PL | N | 2 | SK PS 00120873 | 2021-08-05 |  | 08-11-031-22W3 | 10-11-031-22W3 | Pipeline Segment Connection Above Ground | Pipeline Segment Connection Above Ground | Flowline | 8-11 to 10-11-31-22W3 Gleneath OE PLs | BAYTEX ENERGY LTD. | Operating | Oil Well Effluent |  | Composite | 0.741 | 0.741 | 97 | 10 | 1 | FPLP | 301 |  | 5172.4 | 5172.4 | 4960 | 0 | 1.2 | Uncoated | Uncoated | 0 | SHAPEFILE | N
PL-00005269 | 8-11 to 10-11-31-22W3 OE PL | N | 1 | SK PS 00120872 | 2021-08-05 |  | 08-11-031-22W3 | 10-11-031-22W3 | Pipeline Segment Connection Above Ground | Pipeline Segment Connection Above Ground | Flowline | 8-11 to 10-11-31-22W3 Gleneath OE PLs | BAYTEX ENERGY LTD. | Operating | Oil Well Effluent |  | Composite | 0.744 | 0.741 | 124 | 12.5 | 1 | FPLP | 301 |  | 5172.4 | 5172.4 | 4960 | 0 | 1.2 | Uncoated | Uncoated | 0 | SHAPEFILE | N
PL-00005267 | 10-11 to 8-11-31-22W3 SW PL | N | 1 | SK PS 00120870 | 2021-08-05 | 8-11 to 10-11-31-22W3 Gleneath SW PL | 08-11-031-22W3 | 10-11-031-22W3 | Pipeline Segment Connection Above Ground | Pipeline Segment Connection Above Ground | Flowline | 10-11 to 8-11-31-22W3 Gleneath SW PL | BAYTEX ENERGY LTD. | Operating | Salt water | Produced Water | Composite | 0.739 | 0.739 | 100 | 11.5 | 1 | FCLP | 901 |  | 15510.5 | 15510.5 | 9930 | 0 | 1.2 | Uncoated | Uncoated | 0 | SHAPEFILE | N
PL-04436 | 02.0300.100 | N | 4 | SK PS 00121392 | 2021-08-05 |  | 02-17-040-22W3 | 07-17-040-22W3 |  |  | Pipeline | 02.0300.100 UNITY - NORTH SASK RIVER NPS 6 | TRANSGAS LIMITED | Removed | Natural Gas |  | Steel | 0.1 | 0.1 | 168.3 | 3.2 |  | Z245.1 | 290 |  |  |  | 7980 | 0.05 | 1 |  | Poly Tape | 0.006 | SHAPEFILE | N
PL-00005270 | E03918 | N | 1 | SK PS 00120874 | 2021-08-05 | E03918-1 | 08-18-029-22W3 | 09-18-029-22W3 | Well | Well | Flowline | 08-18 to 09-18-029-22W3 | TEINE ENERGY LTD. | Operating | Oil Well Effluent |  | Composite | 0.551 | 0.551 | 124 | 12.6 | 1 | FPLP | 301 |  | 6176 | 6176 | 4960 | 0 | 1.5 | Uncoated | Uncoated | 0 | SHAPEFILE | N
PL-00005268 | E03916 | N | 1 | SK PS 00120871 | 2021-08-05 | E03916-1 | 08-12-033-20W3 | 04-08-033-19W3 | Well | Well | Flowline | 08-12-033-20 to 04-08-033-19W3 | TEINE ENERGY LTD. | Operating | Oil Well Effluent |  | Composite | 2.044 | 2.044 | 124 | 12.6 | 1 | FPLP | 301 |  | 6176 | 6176 | 4960 | 0 | 1.5 | Uncoated | Uncoated | 0 | SHAPEFILE | N
PL-04436 | 02.0300.100 | N | 5 | SK PS 00121393 | 2021-08-05 |  | 02-17-040-22W3 | 02-17-040-22W3 |  |  | Pipeline | 02.0300.100 UNITY - NORTH SASK RIVER NPS 6 | TRANSGAS LIMITED | Removed | Natural Gas |  | Steel | 0.167 | 0.167 | 168.3 | 3.2 |  | Z245.1 | 290 |  |  |  | 7980 | 0.05 | 1 |  | Poly Tape | 0.006 | SHAPEFILE | N
PL-00005266 |  | N | 1 | SK PS 00120867 | 2021-08-04 |  | 14-32-005-07W2 | 13-32-005-07W2 | Well | Oil Satellite | Flowline | Minard 14-32 | SURGE ENERGY INC. | Operating | Oil Well Effluent |  | Fibreglass | 0.398 | 0.398 | 81.2 | 2.5 | 1 | STAR | 1000 |  | 4968 | 4968 | 4960 | 12.4 | 1.5 | Uncoated | Uncoated | 2.5 | SHAPEFILE | N
PL-00005266 |  | N | 3 | SK PS 00120869 | 2021-08-04 |  | 14-32-005-07W2 | 13-32-005-07W2 | Well | Oil Satellite | Flowline | Minard 14-32 | SURGE ENERGY INC. | Operating | Oil Well Effluent |  | Fibreglass | 0.501 | 0.501 | 81.2 | 2.5 | 1 | STAR | 1000 |  | 4968 | 4968 | 4960 | 12.4 | 1.5 | Uncoated | Uncoated | 2.5 | SHAPEFILE | N
PL-00001592 | 01-10-002-01W2M OE | N | 8 | SK PS 00120866 | 2021-08-04 |  | 13-02-002-01W2 | 04-11-002-01W2 | Well | Pipeline Segment Connection Above Ground | Flowline |  | ROK RESOURCES INC. | Operating | Oil Well Effluent |  | Fibreglass | 0.45 | 0.45 | 81.2 | 2.5 | 1 | STAR | 1000 |  | 4960.8 | 4960.8 | 4960 | 148.8 | 1.5 | Uncoated | Uncoated | 30 | SHAPEFILE | N
PL-04438 | 03.0500.200 | N | 5 | SK PS 00121254 | 2021-08-04 |  | 02-17-040-22W3 | 02-17-040-22W3 |  |  | Pipeline | 03.0500.200 UNITY - BIGGAR NPS 16 | TRANSGAS LIMITED | Removed | Natural Gas |  | Steel | 0.174 | 0.174 | 406.4 | 5.6 | 1 | 5L | X42 |  |  | 6394 | 7065 | 0.04 | 1 | Uncoated | Asphalt Enamel | 0.006 | SHAPEFILE | N
PL-00005266 |  | N | 2 | SK PS 00120868 | 2021-08-04 |  | 14-32-005-07W2 | 13-32-005-07W2 | Well | Oil Satellite | Flowline | Minard 14-32 | SURGE ENERGY INC. | Operating | Oil Well Effluent |  | Fibreglass | 0.449 | 0.449 | 81.2 | 2.5 | 1 | STAR | 1000 |  | 4968 | 4968 | 4960 | 12.4 | 1.5 | Uncoated | Uncoated | 2.5 | SHAPEFILE | N
PL-00005265 |  | N | 1 | SK PS 00120865 | 2021-08-03 |  | 05-26-002-14W2 | 08-26-002-14W2 | Pipeline Segment Connection Above Ground | Injection/Disposal Facility | Flowline |  | ALLIED ENERGY II CORP. | Operating | Salt water | Produced Water | Fibreglass | 1.085 | 1.085 | 89.3 | 6.6 | 1 | STAR | 2500 |  | 13760 | 13760 | 11032 | 0.09 | 2 | Uncoated | Uncoated | 4.9 | SHAPEFILE | N
PL-00005227 | 2 | N | 3 | SK PS 00120862 | 2021-07-30 | 1 | 10-10-005-06W2 | 09-10-005-06W2 | Well | Pipeline Segment Connection Above Ground | Flowline | 10-10 to 9-10-5-6W2 Emulsion | WHITECAP RESOURCES INC. | Operating | Oil Well Effluent |  | Fibreglass | 0.336 | 0.337 | 104.9 | 3.6 | 1 | STAR | 1000 |  | 4968 | 4968 | 4960 | 49.6 | 1.5 | Uncoated | Uncoated | 10 | SHAPEFILE | N
PL-00005263 | LH2021-16 | N | 1 | SK PS 00120863 | 2021-07-30 |  | 08-21-028-24W3 | 04-22-028-24W3 | Well | Multi Well Battery | Flowline | Verendrye 8-21 to 4-22-28-24W3 | WHITECAP RESOURCES INC. | Operating | Oil Well Effluent |  | Steel | 0.747 | 0.747 | 114.3 | 3.2 | 1 | Z245.1 | 359 | II | 12864.95 | 12864.95 | 4960 | 0 | 1.5 | Uncoated | Extruded Poly | 0 | SHAPEFILE | N
PL-00005227 | 2 | N | 2 | SK PS 00120861 | 2021-07-30 | 1 | 10-10-005-06W2 | 09-10-005-06W2 | Well | Pipeline Segment Connection Above Ground | Flowline | 10-10 to 9-10-5-6W2 Emulsion | WHITECAP RESOURCES INC. | Cancelled - Duplicate Licences | Oil Well Effluent |  | Fibreglass | 0.337 | 0.337 | 81.2 | 2.5 | 1 | STAR | 1000 |  | 4968 | 4968 | 4960 | 49.6 | 1.5 | Uncoated | Uncoated | 10 | SHAPEFILE | N
PL-00005264 | BRY-036 | N | 1 | SK PS 00120864 | 2021-07-30 |  | 04-23-005-09W2 | 03-14-005-09W2 | Well | Pipeline Segment Connection Above Ground | Flowline | Bryant 3B4-23-5-9 Well TO 3-14-5-9 Satellite Tie In | SURGE ENERGY INC. | Cancelled - Expired | Oil Well Effluent |  | Fibreglass | 1.834 | 1.834 | 81.2 | 2.5 | 1 | STAR | 1000 |  | 6900 | 6900 | 1034 | 0 | 2 | Other | Other | 0 | SHAPEFILE | N
PL-00005260 | 617278 | Y | 1 | SK PS 00120857 | 2021-07-29 | 617278-001 | 08-01-050-24W3 | 10-01-050-24W3 | Blind End | Blind End | Flowline | Pikes Peak | CENOVUS ENERGY INC. | Abandoned | Miscellaneous Liquids | Methanol | Steel | 0.44 | 0.44 | 168.3 |  |  | A106 | [10 empty] | SHAPEFILE | N
PL-00005261 |  | N | 1 | SK PS 00120859 | 2021-07-29 |  | 10-07-015-15W3 | 12-07-015-15W3 | Well | Pipeline Segment Connection Below Ground | Flowline |  | WHITECAP RESOURCES INC. | Operating | Oil Well Effluent |  | Composite | 0.671 | 0.671 | 90 | 7.5 | 1 | FSLP | 750 |  | 5200 | 5200 | 4960 | 2.48 | 1.5 | Uncoated | Uncoated | 0.5 | SHAPEFILE | N
PL-00005260 | 617278 | Y | 2 | SK PS 00120858 | 2021-07-29 | 617278-002 | 04-06-050-23W3 | 08-01-050-24W3 | Blind End | Blind End | Flowline | Pikes Peak | CENOVUS ENERGY INC. | Abandoned | Miscellaneous Liquids | Methanol | Steel | 0.357 | 0.357 | 168.3 |  |  | A106 | [10 empty] | SHAPEFILE | N
PL-00005262 |  | N | 1 | SK PS 00120860 | 2021-07-29 |  | 12-07-015-15W3 | 10-07-015-15W3 | Pipeline Segment Connection Below Ground | Blind End | Flowline |  | WHITECAP RESOURCES INC. | Operating | Salt water | Produced Water | Composite | 0.67 | 0.67 | 90 | 9 | 1 | FSLP | 1500 |  | 10300 | 10300 | 9928 | 4.96 | 1.5 | Uncoated | Uncoated | 0.5 | SHAPEFILE | N
PL-00001085 |  | N | 3 | SK PS 00120854 | 2021-07-28 |  | 02-22-007-20W3 | 11-15-007-20W3 | Pipeline Segment Connection Above Ground | Well | Flowline | 02-22-007-20W3 MWB SW Flowline | DURHAM CREEK ENERGY LTD. | Operating | Salt water | Produced Water | Steel | 0.988 | 0.988 | 114.3 | 4 | 1 | Z245.1 | 359 | II | 20101.49 | 14890 | 13760 | 0 | 1.5 | High Density Polyethylene (HDPE) | Extruded Poly | 0 | SHAPEFILE | N
PL-00001085 |  | N | 2 | SK PS 00120853 | 2021-07-28 |  | 02-22-007-20W3 | 07-22-007-20W3 | Injection/Disposal Facility | Well | Flowline | 02-22-007-20W3 MWB SW Flowline | DURHAM CREEK ENERGY LTD. | Operating | Salt water | Produced Water | Steel | 0.531 | 0.531 | 168.3 | 7.1 | 1 | Z245.1 | 359 | II | 24231.97 | 14890 | 14890 | 0 | 1.5 | High Density Polyethylene (HDPE) | Extruded Poly | 0 | SHAPEFILE | N
PL-00001849 |  | N | 5 | SK PS 00120852 | 2021-07-28 |  | 01-20-005-20W3 | 01-19-005-20W3 | Pipeline Segment Connection Above Ground | Pipeline Segment Connection Above Ground | Flowline | 03-21-005-20W3M MWB SW Flowline | DURHAM CREEK ENERGY LTD. | Operating | Salt water | Produced Water | Steel | 1.75 | 1.75 | 114.3 | 4 | 1 | Z245.1 | 359 | II | 20101.49 | 14890 | 14890 | 0 | 1.5 | High Density Polyethylene (HDPE) | Extruded Poly | 0 | SHAPEFILE | N
PL-00005259 |  | N | 2 | SK PS 00120856 | 2021-07-28 |  | 09-10-015-19W3 | 09-10-015-19W3 | Pipeline Segment Connection Above Ground | Pipeline Segment Connection Below Ground | Flowline |  | WHITECAP RESOURCES INC. | Operating | Oil Well Effluent |  | Composite | 0.176 | 0.176 | 124 | 9 | 1 | FSLP | 750 |  | 5200 | 5200 | 4960 | 2.48 | 1.5 | Uncoated | Uncoated | 0.5 | SHAPEFILE | N
PL-00005259 |  | N | 1 | SK PS 00120855 | 2021-07-28 |  | 09-10-015-19W3 | 09-10-015-19W3 | Pipeline Segment Connection Above Ground | Pipeline Segment Connection Below Ground | Flowline |  | WHITECAP RESOURCES INC. | Operating | Oil Well Effluent |  | Composite | 0.177 | 0.177 | 90 | 7.5 | 1 | FSLP | 750 |  | 5200 | 5200 | 4960 | 2.48 | 1.5 | Uncoated | Uncoated | 0.5 | SHAPEFILE | N
PL-00005257 | Coleville Main 19-31-23 OE | Y | 49 | SK PS 00120843 | 2021-07-27 | 144138-003 | 15-19-031-23W3 | 15-19-031-23W3 | Well | Oil Satellite | Flowline |  | TEINE ENERGY LTD. | Operating | Oil Well Effluent |  | Composite | 0.36 | 0.36 | 97 | 10 |  | FPLP |  |  |  |  | 4960 |  |  | Uncoated |  |  | SHAPEFILE | N
PL-00005257 | Coleville Main 19-31-23 OE | Y | 23 | SK PS 00120817 | 2021-07-27 | 144137-006 | 01-19-031-23W3 | 01-19-031-23W3 | Blind End | Blind End | Flowline |  | TEINE ENERGY LTD. | Abandoned | Oil Well Effluent |  | Steel | 0.342 | 0.342 | 88.9 | 3.2 | 1 | Z245.1 | 359 | I | 25844.77 | 4960 | 4960 | 4960 | 1.5 | Concrete | Extruded Poly |  | SHAPEFILE | N
PL-00005258 |  | N | 2 | SK PS 00120851 | 2021-07-27 |  | 14-32-005-07W2 | 13-32-005-07W2 | Oil Satellite | Oil Satellite | Flowline | Minard 14-32 | SURGE ENERGY INC. | Cancelled - Duplicate Licences | Oil Well Effluent |  | Fibreglass | 0.505 | 0.505 | 81.2 | 2.5 | 1 | STAR | 1000 |  | 4968 | 4968 | 4960 | 12.4 | 1.5 | Uncoated | Uncoated | 2.5 | SHAPEFILE | N
PL-00005257 | Coleville Main 19-31-23 OE | Y | 42 | SK PS 00120836 | 2021-07-27 | 102334-001 | 13-19-031-23W3 | 12-19-031-23W3 | Well | Oil Satellite | Flowline |  | TEINE ENERGY LTD. | Operating | Oil Well Effluent |  | Composite | 0.349 | 0.349 | 97 | 10 |  | FPLP |  |  |  |  | 4960 |  |  | Uncoated |  |  | SHAPEFILE | N
PL-00005255 | Coleville Main 18-31-23 OE | Y | 6 | SK PS 00120782 | 2021-07-27 | 162584-001 | 13-18-031-23W3 | 13-18-031-23W3 | Well | Oil Satellite | Flowline |  | TEINE ENERGY LTD. | Operating | Oil Well Effluent |  | Steel | 0.333 | 0.333 | 60.3 | 3.2 |  |  |  | I |  |  | 4960 |  |  | Concrete |  |  | SHAPEFILE | N
PL-00005257 | Coleville Main 19-31-23 OE | Y | 43 | SK PS 00120837 | 2021-07-27 | 162672-001 | 13-19-031-23W3 | 12-19-031-23W3 | Blind End | Blind End | Flowline |  | TEINE ENERGY LTD. | Abandoned | Oil Well Effluent |  | Steel | 0.358 | 0.358 | 60.3 | 3.2 |  |  |  | I |  |  | 0 |  |  | Concrete |  |  | SHAPEFILE | N
PL-00005255 | Coleville Main 18-31-23 OE | Y | 5 | SK PS 00120781 | 2021-07-27 | 107827-001 | 13-18-031-23W3 | 13-18-031-23W3 | Well | Oil Satellite | Flowline |  | TEINE ENERGY LTD. | Operating | Oil Well Effluent |  | Steel | 0.335 | 0.335 | 60.3 | 3.2 |  |  |  | I |  |  | 4960 |  |  | Concrete |  |  | SHAPEFILE | N
PL-00005257 | Coleville Main 19-31-23 OE | Y | 34 | SK PS 00120828 | 2021-07-27 | 109075-001 | 15-19-031-23W3 | 15-19-031-23W3 | Oil Satellite | Pipeline Segment Connection Below Ground | Flowline |  | TEINE ENERGY LTD. | Discontinued | Oil Well Effluent |  | Steel | 0.554 | 0.554 | 168.3 | 3.2 | [6 empty] | 4960 |  |  | Concrete |  |  | SHAPEFILE | N
PL-00005256 | Coleville Main 18-31-23 SW | Y | 3 | SK PS 00120794 | 2021-07-27 | 162572-001 | 13-18-031-23W3 | 14-18-031-23W3 | Blind End | Blind End | Flowline |  | TEINE ENERGY LTD. | Abandoned | Salt water |  | Steel | 0.443 | 0.443 | 60.3 | 3.2 |  | Z245.1 |  | I |  |  | 0 |  |  | Concrete |  |  | SHAPEFILE | N
PL-00005257 | Coleville Main 19-31-23 OE | Y | 29 | SK PS 00120823 | 2021-07-27 | 144138-001 | 01-19-031-23W3 | 01-19-031-23W3 | Blind End | Blind End | Flowline |  | TEINE ENERGY LTD. | Abandoned | Oil Well Effluent |  | Steel | 0.346 | 0.346 | 60.3 | 3.2 | 1 | Z245.1 | 359 | I | 38102.82 | 4960 | 4960 | 4960 | 1.5 | Concrete | Extruded Poly |  | SHAPEFILE | N
PL-00005257 | Coleville Main 19-31-23 OE | Y | 30 | SK PS 00120824 | 2021-07-27 | 162743-001 | 09-19-031-23W3 | 09-19-031-23W3 | Well | Oil Satellite | Flowline |  | TEINE ENERGY LTD. | Operating | Oil Well Effluent |  | Composite | 0.445 | 0.445 | 97 | 10 | 1 | FPLP | 301 |  | 5170 | 4960 | 4960 | 0 | 1.5 | High Density Polyethylene (HDPE) | Uncoated |  | SHAPEFILE | N
PL-00005257 | Coleville Main 19-31-23 OE | Y | 18 | SK PS 00120812 | 2021-07-27 | 136729-001 | 05-19-031-23W3 | 12-19-031-23W3 | Oil Satellite | Oil Satellite | Flowline |  | TEINE ENERGY LTD. | Operating | Oil Well Effluent |  | Steel | 0.803 | 0.803 | 168.3 | 4.8 |  | Z245.1 |  | I |  |  | 4960 |  |  | Uncoated |  |  | SHAPEFILE | N
PL-00005257 | Coleville Main 19-31-23 OE | Y | 39 | SK PS 00120833 | 2021-07-27 | 162669-001 | 12-19-031-23W3 | 12-19-031-23W3 | Blind End | Blind End | Flowline |  | TEINE ENERGY LTD. | Abandoned | Oil Well Effluent |  | Steel | 0.126 | 0.126 | 60.3 | 3.2 |  |  |  | I |  |  | 0 |  |  | Concrete |  |  | SHAPEFILE | N
PL-00005257 | Coleville Main 19-31-23 OE | Y | 21 | SK PS 00120815 | 2021-07-27 | 144137-005 | 01-19-031-23W3 | 01-19-031-23W3 | Blind End | Blind End | Flowline |  | TEINE ENERGY LTD. | Abandoned | Oil Well Effluent |  | Steel | 0.345 | 0.345 | 88.9 | 3.2 | 1 | Z245.1 | 359 | I | 25844.77 | 4960 | 4960 | 4960 | 1.5 | Concrete |  |  | SHAPEFILE | N
PL-00005257 | Coleville Main 19-31-23 OE | Y | 16 | SK PS 00120810 | 2021-07-27 | 144136-005 | 01-19-031-23W3 | 01-19-031-23W3 | Blind End | Blind End | Flowline |  | TEINE ENERGY LTD. | Abandoned | Oil Well Effluent |  | Steel | 0.368 | 0.368 | 60.3 | 3.2 | 1 | Z245.1 | 359 | I | 38102.82 | 4960 | 4960 | 4960 | 1.5 | Concrete | Extruded Poly |  | SHAPEFILE | N
PL-00005257 | Coleville Main 19-31-23 OE | Y | 38 | SK PS 00120832 | 2021-07-27 | 162675-001 | 11-19-031-23W3 | 12-19-031-23W3 | Blind End | Blind End | Flowline |  | TEINE ENERGY LTD. | Abandoned | Oil Well Effluent |  | Steel | 0.339 | 0.339 | 60.3 | 3.2 |  |  |  | I |  |  | 0 |  |  | Concrete |  |  | SHAPEFILE | N
PL-00005255 | Coleville Main 18-31-23 OE | Y | 9 | SK PS 00120785 | 2021-07-27 | 136730-001 | 13-18-031-23W3 | 05-19-031-23W3 | Oil Satellite | Oil Satellite | Flowline |  | TEINE ENERGY LTD. | Operating | Oil Well Effluent |  | Steel | 0.825 | 0.825 | 168.3 | 4.8 |  |  |  | I |  |  | 4960 |  |  | Uncoated |  |  | SHAPEFILE | N
PL-00005257 | Coleville Main 19-31-23 OE | Y | 31 | SK PS 00120825 | 2021-07-27 | 144138-002 | 09-19-031-23W3 | 09-19-031-23W3 | Blind End | Blind End | Flowline |  | TEINE ENERGY LTD. | Abandoned | Oil Well Effluent |  | Steel | 0.347 | 0.347 | 60.3 | 3.2 | 1 | Z245.1 | 359 | I | 38102.82 | 4960 | 4960 | 0 | 1.5 | Concrete | Extruded Poly |  | SHAPEFILE | N
PL-00005257 | Coleville Main 19-31-23 OE | Y | 7 | SK PS 00120801 | 2021-07-27 | 144136-001 | 03-19-031-23W3 | 05-19-031-23W3 | Well | Oil Satellite | Flowline |  | TEINE ENERGY LTD. | Operating | Oil Well Effluent |  | Composite | 0.502 | 0.502 | 97 | 10 |  | FPLP |  |  |  |  | 4960 |  |  | Uncoated |  |  | SHAPEFILE | N
PL-00005255 | Coleville Main 18-31-23 OE | Y | 3 | SK PS 00120779 | 2021-07-27 | 162579-001 | 11-18-031-23W3 | 13-18-031-23W3 | Well | Oil Satellite | Flowline |  | TEINE ENERGY LTD. | Operating | Oil Well Effluent |  | Steel | 0.359 | 0.359 | 60.3 | 3.2 |  |  |  | I |  |  | 4960 |  |  | Concrete |  |  | SHAPEFILE | N
PL-00005258 |  | N | 1 | SK PS 00120850 | 2021-07-27 |  | 14-32-005-07W2 | 13-32-005-07W2 | Oil Satellite | Oil Satellite | Flowline | Minard 14-32 | SURGE ENERGY INC. | Cancelled - Duplicate Licences | Oil Well Effluent |  | Fibreglass | 0.505 | 0.505 | 156.3 | 3.9 | 1 | STAR | 800 |  | 3960 | 3960 | 3900 | 9.75 | 1.5 | Uncoated | Uncoated | 2.5 | SHAPEFILE | N
PL-00005257 | Coleville Main 19-31-23 OE | Y | 13 | SK PS 00120807 | 2021-07-27 | 162585-001 | 01-19-031-23W3 | 01-19-031-23W3 | Well | Oil Satellite | Flowline |  | TEINE ENERGY LTD. | Operating | Oil Well Effluent |  | Composite | 0.475 | 0.475 | 97 | 10 | 1 | FPLP | 301 |  | 5170 | 4960 | 4960 | 4960 | 1.5 | High Density Polyethylene (HDPE) | Uncoated |  | SHAPEFILE | N
PL-00005257 | Coleville Main 19-31-23 OE | Y | 50 | SK PS 00120844 | 2021-07-27 | 162747-001 | 01-19-031-23W3 | 01-19-031-23W3 | Blind End | Blind End | Flowline |  | TEINE ENERGY LTD. | Abandoned | Oil Well Effluent |  | Steel | 0.339 | 0.339 | 60.3 | 3.2 |  |  |  | I |  |  | 0 |  |  | Concrete |  |  | SHAPEFILE | N
PL-00005257 | Coleville Main 19-31-23 OE | Y | 32 | SK PS 00120826 | 2021-07-27 | 100029-001 | 15-19-031-23W3 | 10-30-031-23W3 | Oil Satellite | Multi Well Battery | Flowline |  | TEINE ENERGY LTD. | Operating | Oil Well Effluent |  | Steel | 1.495 | 1.495 | 219.1 | 6.4 |  | Z245.1 |  | II |  |  | 4960 |  |  | Other |  |  | SHAPEFILE | N
PL-00005257 | Coleville Main 19-31-23 OE | Y | 47 | SK PS 00120841 | 2021-07-27 | 162679-001 | 14-19-031-23W3 | 12-19-031-23W3 | Blind End | Blind End | Flowline |  | TEINE ENERGY LTD. | Abandoned | Oil Well Effluent |  | Steel | 0.168 | 0.168 | 60.3 | 3.2 |  |  |  | I |  |  | 0 |  |  | Concrete |  |  | SHAPEFILE | N
PL-00005255 | Coleville Main 18-31-23 OE | Y | 1 | SK PS 00120777 | 2021-07-27 | 142121-001 | 10-18-031-23W3 | 13-18-031-23W3 | Well | Oil Satellite | Flowline |  | TEINE ENERGY LTD. | Abandoned | Oil Well Effluent |  | Steel | 0.83 | 0.83 | 60.3 | 3.2 |  |  |  | I |  |  | 4960 |  |  | Concrete |  |  | SHAPEFILE | N
PL-00005257 | Coleville Main 19-31-23 OE | Y | 53 | SK PS 00120847 | 2021-07-27 | 162741-001 | 01-19-031-23W3 | 01-19-031-23W3 | Blind End | Blind End | Flowline |  | TEINE ENERGY LTD. | Abandoned | Oil Well Effluent |  | Steel | 0.153 | 0.153 | 60.3 | 3.2 |  |  |  | I |  |  | 0 |  |  | Concrete |  |  | SHAPEFILE | N
PL-00005257 | Coleville Main 19-31-23 OE | Y | 19 | SK PS 00120813 | 2021-07-27 | 162575-001 | 06-19-031-23W3 | 05-19-031-23W3 | Blind End | Blind End | Flowline |  | TEINE ENERGY LTD. | Abandoned | Oil Well Effluent |  | Steel | 0.429 | 0.429 | 88.9 | 3.2 | [6 empty] | 0 |  |  | Uncoated |  |  | SHAPEFILE | N
PL-00005255 | Coleville Main 18-31-23 OE | Y | 2 | SK PS 00120778 | 2021-07-27 | 162580-001 | 11-18-031-23W3 | 13-18-031-23W3 | Well | Oil Satellite | Flowline |  | TEINE ENERGY LTD. | Operating | Oil Well Effluent |  | Steel | 0.357 | 0.357 | 60.3 | 3.2 | 1 | Z245.1 | 359 | I | 38102.82 | 4960 | 4960 | 4960 | 1.5 | Concrete | Extruded Poly |  | SHAPEFILE | N
PL-00005257 | Coleville Main 19-31-23 OE | Y | 40 | SK PS 00120834 | 2021-07-27 | 136731-001 | 12-19-031-23W3 | 15-19-031-23W3 | Oil Satellite | Oil Satellite | Flowline |  | TEINE ENERGY LTD. | Operating | Oil Well Effluent |  | Steel | 0.817 | 0.817 | 219.1 | 6.4 |  | Z245.1 |  | I |  |  | 4960 |  |  | Uncoated |  |  | SHAPEFILE | N
PL-00005257 | Coleville Main 19-31-23 OE | Y | 45 | SK PS 00120839 | 2021-07-27 | 162671-001 | 13-19-031-23W3 | 12-19-031-23W3 | Blind End | Blind End | Flowline |  | TEINE ENERGY LTD. | Abandoned | Oil Well Effluent |  | Steel | 0.365 | 0.365 | 60.3 | 3.2 |  |  |  | I |  |  | 0 |  |  | Concrete |  |  | SHAPEFILE | N
PL-00005255 | Coleville Main 18-31-23 OE | Y | 7 | SK PS 00120783 | 2021-07-27 | 162583-001 | 14-18-031-23W3 | 13-18-031-23W3 | Well | Oil Satellite | Flowline |  | TEINE ENERGY LTD. | Abandoned | Oil Well Effluent |  | Steel | 0.157 | 0.157 | 60.3 | 3.2 |  |  |  | I |  |  | 4960 |  |  | Concrete |  |  | SHAPEFILE | N
PL-00005257 | Coleville Main 19-31-23 OE | Y | 52 | SK PS 00120846 | 2021-07-27 | 109075-002 | 01-19-031-23W3 | 01-19-031-23W3 | Pipeline Segment Connection Below Ground | Multi Well Battery | Flowline |  | TEINE ENERGY LTD. | Discontinued | Oil Well Effluent |  | Steel | 0.348 | 0.348 | 219.1 | 3.2 |  |  |  | I |  |  | 4960 |  |  | Concrete |  |  | SHAPEFILE | N
PL-00005255 | Coleville Main 18-31-23 OE | Y | 4 | SK PS 00120780 | 2021-07-27 | 162592-001 | 12-18-031-23W3 | 13-18-031-23W3 | Well | Oil Satellite | Flowline |  | TEINE ENERGY LTD. | Abandoned | Oil Well Effluent |  | Steel | 0.445 | 0.445 | 60.3 | 3.2 |  |  |  | I |  |  | 4960 |  |  | Concrete |  |  | SHAPEFILE | N
PL-00005257 | Coleville Main 19-31-23 OE | Y | 25 | SK PS 00120819 | 2021-07-27 | 183381-001 | 07-19-031-23W3 | 15-19-031-23W3 | Oil Satellite | Oil Satellite | Flowline |  | TEINE ENERGY LTD. | Operating | Oil Well Effluent |  | Composite | 0.803 | 0.803 | 124 | 12.6 |  | FPLP |  |  |  |  | 4960 |  |  | Uncoated |  |  | SHAPEFILE | N
PL-00005257 | Coleville Main 19-31-23 OE | Y | 3 | SK PS 00120797 | 2021-07-27 | 162570-001 | 01-01-001-01W1 | 01-19-031-23W3 | Well | Oil Satellite | Flowline |  | TEINE ENERGY LTD. | Operating | Oil Well Effluent |  | Composite | 0.361 | 0.361 | 97 | 10 | 1 | FPLP | 301 |  | 5170 | 4960 | 4960 | 4960 | 1.5 | High Density Polyethylene (HDPE) | Other |  | SHAPEFILE | N
PL-00005257 | Coleville Main 19-31-23 OE | Y | 22 | SK PS 00120816 | 2021-07-27 | 162566-001 | 01-19-031-23W3 | 01-19-031-23W3 | Well | Oil Satellite | Flowline |  | TEINE ENERGY LTD. | Operating | Oil Well Effluent |  | Composite | 0.32 | 0.32 | 97 | 10 | 1 | FPLP | 301 |  | 5170 | 4960 | 4960 | 4960 | 1.5 | High Density Polyethylene (HDPE) | Uncoated |  | SHAPEFILE | N
PL-00005257 | Coleville Main 19-31-23 OE | Y | 20 | SK PS 00120814 | 2021-07-27 | 162567-001 | 01-19-031-23W3 | 01-19-031-23W3 | Well | Oil Satellite | Flowline |  | TEINE ENERGY LTD. | Operating | Oil Well Effluent |  | Composite | 0.317 | 0.317 | 97 | 10 | 1 | FPLP | 301 |  | 5170 | 4960 | 4960 | 4960 | 1.5 | High Density Polyethylene (HDPE) | Uncoated |  | SHAPEFILE | N
PL-00005257 | Coleville Main 19-31-23 OE | Y | 35 | SK PS 00120829 | 2021-07-27 | 162674-001 | 09-19-031-23W3 | 09-19-031-23W3 | Well | Oil Satellite | Flowline |  | TEINE ENERGY LTD. | Operating | Oil Well Effluent |  | Composite | 0.364 | 0.364 | 97 | 10 | 1 | FPLP | 301 |  | 5170 | 4960 | 4960 | 0 | 1.5 | High Density Polyethylene (HDPE) | Fusion Bonded Epoxy |  | SHAPEFILE | N
PL-00005257 | Coleville Main 19-31-23 OE | Y | 51 | SK PS 00120845 | 2021-07-27 | 144138-004 | 15-19-031-23W3 | 15-19-031-23W3 | Well | Oil Satellite | Flowline |  | TEINE ENERGY LTD. | Operating | Oil Well Effluent |  | Composite | 0.382 | 0.382 | 97 | 10 |  | FPLP |  |  |  |  | 4960 |  |  | Uncoated |  |  | SHAPEFILE | N
PL-00005255 | Coleville Main 18-31-23 OE | Y | 10 | SK PS 00120786 | 2021-07-27 | 162574-001 | 13-18-031-23W3 | 05-19-031-23W3 | Blind End | Blind End | Flowline |  | TEINE ENERGY LTD. | Abandoned | Oil Well Effluent |  | Steel | 0.825 | 0.825 | 88.9 | 3.2 |  |  |  | I |  |  | 0 |  |  | Concrete |  |  | SHAPEFILE | N
PL-00005257 | Coleville Main 19-31-23 OE | Y | 37 | SK PS 00120831 | 2021-07-27 | 102298-001 | 11-19-031-23W3 | 12-19-031-23W3 | Well | Oil Satellite | Flowline |  | TEINE ENERGY LTD. | Operating | Oil Well Effluent |  | Composite | 0.317 | 0.317 | 97 | 10 |  | FPLP |  |  |  |  | 4960 |  |  | Uncoated |  |  | SHAPEFILE | N
PL-00005257 | Coleville Main 19-31-23 OE | Y | 11 | SK PS 00120805 | 2021-07-27 | 144136-003 | 01-19-031-23W3 | 01-19-031-23W3 | Well | Oil Satellite | Flowline |  | TEINE ENERGY LTD. | Operating | Oil Well Effluent |  | Composite | 0.803 | 0.803 | 97 | 10 |  | FPLP |  |  |  |  | 4960 |  |  | Uncoated |  |  | SHAPEFILE | N
PL-00005257 | Coleville Main 19-31-23 OE | Y | 44 | SK PS 00120838 | 2021-07-27 | 102314-001 | 13-19-031-23W3 | 12-19-031-23W3 | Well | Oil Satellite | Flowline |  | TEINE ENERGY LTD. | Operating | Oil Well Effluent |  | Composite | 0.428 | 0.428 | 97 | 10 |  | FPLP |  |  |  |  | 4960 |  |  | Uncoated |  |  | SHAPEFILE | N
PL-00005257 | Coleville Main 19-31-23 OE | Y | 6 | SK PS 00120800 | 2021-07-27 | 144137-004 | 01-19-031-23W3 | 01-19-031-23W3 | Blind End | Blind End | Flowline |  | TEINE ENERGY LTD. | Abandoned | Oil Well Effluent |  | Steel | 0.434 | 0.434 | 88.9 | 3.2 | 1 | Z245.1 | 359 | I | 25844.77 | 4960 | 4960 | 4960 | 1.5 | Concrete | Extruded Poly |  | SHAPEFILE | N
PL-00005255 | Coleville Main 18-31-23 OE | Y | 15 | SK PS 00120791 | 2021-07-27 | 249632-001 | 16-18-031-23W3 | 16-18-031-23W3 | Blind End | Blind End | Flowline |  | TEINE ENERGY LTD. | Abandoned | Oil Well Effluent |  | Steel | 0.215 | 0.215 | 88.9 | [7 empty] | 0 |  |  | Uncoated |  |  | SHAPEFILE | N
PL-00005257 | Coleville Main 19-31-23 OE | Y | 55 | SK PS 00120849 | 2021-07-27 | 196358-001 | 16-19-031-23W3 | 15-19-031-23W3 | Oil Satellite | Oil Satellite | Flowline |  | TEINE ENERGY LTD. | Operating | Oil Well Effluent |  | Steel | 0.303 | 0.303 | 114.3 | 3.2 |  |  |  | I |  |  | 4960 |  |  | Concrete |  |  | SHAPEFILE | N
PL-00005256 | Coleville Main 18-31-23 SW | Y | 1 | SK PS 00120792 | 2021-07-27 | 196365-001 | 13-18-031-23W3 | 12-18-031-23W3 | Oil Satellite | Well | Flowline |  | TEINE ENERGY LTD. | Operating | Salt water |  | Fibreglass | 0.137 | 0.137 | 60.3 |  |  | FLEXSTEEL |  |  |  |  | 9930 |  |  | Uncoated |  |  | SHAPEFILE | N
PL-00005255 | Coleville Main 18-31-23 OE | Y | 12 | SK PS 00120788 | 2021-07-27 | 196364-001 | 15-18-031-23W3 | 13-18-031-23W3 | Well | Oil Satellite | Flowline |  | TEINE ENERGY LTD. | Abandoned | Oil Well Effluent |  | Steel | 0.576 | 0.576 | 88.9 | 3.2 |  | FPLP |  |  |  |  | 4960 |  |  | Concrete |  |  | SHAPEFILE | N
PL-00005257 | Coleville Main 19-31-23 OE | Y | 33 | SK PS 00120827 | 2021-07-27 | 100026-001 | 15-19-031-23W3 | 10-30-031-23W3 | Oil Satellite | Multi Well Battery | Flowline |  | TEINE ENERGY LTD. | Discontinued | Oil Well Effluent |  | Steel | 1.497 | 1.497 | 219.1 | 6.4 |  | Z245.1 |  | II |  |  | 4960 |  |  | Uncoated |  |  | SHAPEFILE | N
PL-00005255 | Coleville Main 18-31-23 OE | Y | 8 | SK PS 00120784 | 2021-07-27 | 162573-001 | 13-18-031-23W3 | 14-18-031-23W3 | Blind End | Blind End | Flowline |  | TEINE ENERGY LTD. | Abandoned | Oil Well Effluent |  | Steel | 0.152 | 0.152 | 88.9 | [7 empty] | 0 |  |  | Uncoated |  |  | SHAPEFILE | N
PL-00005257 | Coleville Main 19-31-23 OE | Y | 48 | SK PS 00120842 | 2021-07-27 | 162746-001 | 15-19-031-23W3 | 15-19-031-23W3 | Blind End | Blind End | Flowline |  | TEINE ENERGY LTD. | Abandoned | Oil Well Effluent |  | Steel | 0.339 | 0.339 | 60.3 | 3.2 |  |  |  | I |  |  | 0 |  |  | Concrete |  |  | SHAPEFILE | N
PL-00005257 | Coleville Main 19-31-23 OE | Y | 12 | SK PS 00120806 | 2021-07-27 | 162578-001 | 01-19-031-23W3 | 01-19-031-23W3 | Blind End | Blind End | Flowline |  | TEINE ENERGY LTD. | Abandoned | Oil Well Effluent |  | Steel | 0.826 | 0.826 | 60.3 | 3.2 |  |  |  | I |  |  | 0 |  |  | Concrete |  |  | SHAPEFILE | N
PL-00005257 | Coleville Main 19-31-23 OE | Y | 46 | SK PS 00120840 | 2021-07-27 | 102178-001 | 14-19-031-23W3 | 12-19-031-23W3 | Well | Oil Satellite | Flowline |  | TEINE ENERGY LTD. | Discontinued | Oil Well Effluent |  | Composite | 0.244 | 0.244 | 97 | 10 |  | FPLP |  |  |  |  | 4960 |  |  | Uncoated |  |  | SHAPEFILE | N
PL-00005257 | Coleville Main 19-31-23 OE | Y | 10 | SK PS 00120804 | 2021-07-27 | 162589-001 | 03-19-031-23W3 | 05-19-031-23W3 | Blind End | Blind End | Flowline |  | TEINE ENERGY LTD. | Abandoned | Oil Well Effluent |  | Steel | 0.336 | 0.336 | 60.3 | 3.2 |  |  |  | I |  |  | 0 |  |  | Concrete |  |  | SHAPEFILE | N
PL-00005255 | Coleville Main 18-31-23 OE | Y | 14 | SK PS 00120790 | 2021-07-27 | 162571-001 | 15-18-031-23W3 | 07-19-031-23W3 | Blind End | Blind End | Flowline |  | TEINE ENERGY LTD. | Abandoned | Oil Well Effluent |  | Steel | 0.607 | 0.607 | 88.9 | 3.2 |  |  |  | I |  |  | 0 |  |  | Concrete |  |  | SHAPEFILE | N
PL-00005257 | Coleville Main 19-31-23 OE | Y | 26 | SK PS 00120820 | 2021-07-27 | 162569-001 | 01-19-031-23W3 | 01-19-031-23W3 | Well | Oil Satellite | Flowline |  | TEINE ENERGY LTD. | Operating | Oil Well Effluent |  | Composite | 0.155 | 0.155 | 97 | 10 | 1 | FPLP | 301 |  | 5170 | 4960 | 4960 | 4960 | 1.5 | High Density Polyethylene (HDPE) | Extruded Poly |  | SHAPEFILE | N
PL-00005257 | Coleville Main 19-31-23 OE | Y | 1 | SK PS 00120795 | 2021-07-27 | 196124-001 | 01-01-001-01W1 | 01-01-001-01W1 | Well | Oil Satellite | Flowline |  | TEINE ENERGY LTD. | Operating | Oil Well Effluent |  | Composite | 0.423 | 0.423 | 97 | 10 | 1 | FPLP | 301 |  | 5170 | 4960 | 4960 | 4960 | 1.5 | High Density Polyethylene (HDPE) | Uncoated |  | SHAPEFILE | N
PL-00005257 | Coleville Main 19-31-23 OE | Y | 14 | SK PS 00120808 | 2021-07-27 | 144136-004 | 01-19-031-23W3 | 01-19-031-23W3 | Blind End | Blind End | Flowline |  | TEINE ENERGY LTD. | Abandoned | Oil Well Effluent |  | Steel | 0.438 | 0.438 | 60.3 | 3.2 | 1 | Z245.1 | 359 | I | 38102.82 | 4960 | 4960 | 4960 | 1.5 | Concrete | Extruded Poly |  | SHAPEFILE | N
PL-00005257 | Coleville Main 19-31-23 OE | Y | 2 | SK PS 00120796 | 2021-07-27 | 144137-002 | 01-01-001-01W2 | 01-01-001-01W2 | Blind End | Blind End | Flowline |  | TEINE ENERGY LTD. | Abandoned | Oil Well Effluent |  | Steel | 0.402 | 0.402 | 88.9 | 3.2 | 1 | Z245.1 | 359 | I | 25844.77 | 4960 | 4960 | 4960 | 1.5 | Concrete | Extruded Poly |  | SHAPEFILE | N
PL-00005257 | Coleville Main 19-31-23 OE | Y | 41 | SK PS 00120835 | 2021-07-27 | 196363-001 | 12-19-031-23W3 | 15-19-031-23W3 | Oil Satellite | Pipeline Segment Connection Below Ground | Flowline |  | TEINE ENERGY LTD. | Discontinued | Oil Well Effluent |  | Steel | 0.596 | 0.596 | 114.3 | 3.2 |  |  |  | I |  |  | 4960 |  |  | Concrete |  |  | SHAPEFILE | N
PL-00005257 | Coleville Main 19-31-23 OE | Y | 24 | SK PS 00120818 | 2021-07-27 | 197306-001 | 07-19-031-23W3 | 15-19-031-23W3 | Blind End | Blind End | Flowline |  | TEINE ENERGY LTD. | Abandoned | Oil Well Effluent |  | Steel | 0.8 | 0.8 | 88.9 | 3.2 |  |  |  | I |  |  | 0 |  |  | Concrete |  |  | SHAPEFILE | N
PL-00005257 | Coleville Main 19-31-23 OE | Y | 15 | SK PS 00120809 | 2021-07-27 | 162586-001 | 01-19-031-23W3 | 01-19-031-23W3 | Well | Oil Satellite | Flowline |  | TEINE ENERGY LTD. | Operating | Oil Well Effluent |  | Composite | 0.332 | 0.332 | 97 | 10 | 1 | FPLP | 301 |  | 5170 | 4960 | 4960 | 4960 | 1.5 | High Density Polyethylene (HDPE) | Uncoated |  | SHAPEFILE | N
PL-00005257 | Coleville Main 19-31-23 OE | Y | 4 | SK PS 00120798 | 2021-07-27 | 144137-003 | 01-01-001-01W1 | 01-19-031-23W3 | Blind End | Blind End | Flowline |  | TEINE ENERGY LTD. | Abandoned | Oil Well Effluent |  | Steel | 0.326 | 0.326 | 88.9 | 3.2 | 1 | Z245.1 | 359 | I | 25844.77 | 4960 | 4960 | 4960 | 1.5 | Concrete | Extruded Poly |  | SHAPEFILE | N
PL-00005255 | Coleville Main 18-31-23 OE | Y | 13 | SK PS 00120789 | 2021-07-27 | 144137-001 | 15-18-031-23W3 | 07-19-031-23W3 | Well | Oil Satellite | Flowline |  | TEINE ENERGY LTD. | Operating | Oil Well Effluent |  | Composite | 0.598 | 0.598 | 97 | 10 | [6 empty] | 4960 |  |  | Uncoated |  |  | SHAPEFILE | N
PL-00005257 | Coleville Main 19-31-23 OE | Y | 28 | SK PS 00120822 | 2021-07-27 | 162744-001 | 01-19-031-23W3 | 01-19-031-23W3 | Well | Oil Satellite | Flowline |  | TEINE ENERGY LTD. | Operating | Oil Well Effluent |  | Composite | 0.481 | 0.481 | 97 | 10 | 1 | FPLP | 301 |  | 5170 | 4960 | 4960 | 0 | 1.5 | High Density Polyethylene (HDPE) | Extruded Poly |  | SHAPEFILE | N
PL-00005257 | Coleville Main 19-31-23 OE | Y | 8 | SK PS 00120802 | 2021-07-27 | 162590-001 | 03-19-031-23W3 | 05-19-031-23W3 | Blind End | Blind End | Flowline |  | TEINE ENERGY LTD. | Abandoned | Oil Well Effluent |  | Steel | 0.35 | 0.35 | 60.3 | 3.2 |  |  |  | I |  |  | 0 |  |  | Concrete |  |  | SHAPEFILE | N
PL-00005257 | Coleville Main 19-31-23 OE | Y | 5 | SK PS 00120799 | 2021-07-27 | 196360-001 | 01-19-031-23W3 | 01-19-031-23W3 | Well | Oil Satellite | Flowline |  | TEINE ENERGY LTD. | Operating | Oil Well Effluent |  | Composite | 0.439 | 0.439 | 97 | 10 | 1 | FPLP | 301 |  | 5170 | 4960 | 4960 | 4960 | 1.5 | High Density Polyethylene (HDPE) | Uncoated |  | SHAPEFILE | N
PL-00005257 | Coleville Main 19-31-23 OE | Y | 27 | SK PS 00120821 | 2021-07-27 | 144137-007 | 01-19-031-23W3 | 01-19-031-23W3 | Blind End | Blind End | Flowline |  | TEINE ENERGY LTD. | Abandoned | Oil Well Effluent |  | Steel | 0.14 | 0.14 | 88.9 | 3.2 | 1 | Z245.1 | 359 | I | 25844.77 | 4960 | 4960 | 4960 | 1.5 | Concrete | Extruded Poly |  | SHAPEFILE | N
PL-00005257 | Coleville Main 19-31-23 OE | Y | 36 | SK PS 00120830 | 2021-07-27 | 102279-001 | 09-19-031-23W3 | 09-19-031-23W3 | Blind End | Blind End | Flowline |  | TEINE ENERGY LTD. | Abandoned | Oil Well Effluent |  | Steel | 0.331 | 0.331 | 60.3 | 3.2 | 1 | Z245.1 | 359 | I | 38102.82 | 4960 | 4960 | 0 | 1.5 | Concrete | Extruded Poly |  | SHAPEFILE | N
PL-00005257 | Coleville Main 19-31-23 OE | Y | 17 | SK PS 00120811 | 2021-07-27 | 162673-001 | 01-19-031-23W3 | 01-19-031-23W3 | Blind End | Blind End | Flowline |  | TEINE ENERGY LTD. | Abandoned | Oil Well Effluent |  | Steel | 0.355 | 0.355 | 88.9 | 3.2 | [6 empty] | 0 |  |  | Concrete |  |  | SHAPEFILE | N
PL-00005256 | Coleville Main 18-31-23 SW | Y | 2 | SK PS 00120793 | 2021-07-27 | 132692-001 | 13-18-031-23W3 | 14-18-031-23W3 | Oil Satellite | Well | Flowline |  | TEINE ENERGY LTD. | Operating | Salt water |  | Composite | 0.437 | 0.437 | 94.4 | 6.8 | [6 empty] | 10200 |  |  | Uncoated |  |  | SHAPEFILE | N
PL-00005257 | Coleville Main 19-31-23 OE | Y | 9 | SK PS 00120803 | 2021-07-27 | 144136-002 | 03-19-031-23W3 | 05-19-031-23W3 | Well | Oil Satellite | Flowline |  | TEINE ENERGY LTD. | Operating | Oil Well Effluent |  | Composite | 0.516 | 0.516 | 97 | 10 |  | FPLP |  |  |  |  | 4960 |  |  | Uncoated |  |  | SHAPEFILE | N
PL-00005257 | Coleville Main 19-31-23 OE | Y | 54 | SK PS 00120848 | 2021-07-27 | 144138-005 | 01-19-031-23W3 | 01-19-031-23W3 | Well | Oil Satellite | Flowline |  | TEINE ENERGY LTD. | Operating | Oil Well Effluent |  | Composite | 0.139 | 0.139 | 97 | 10 |  | FPLP |  |  |  |  | 4960 |  |  | Uncoated |  |  | SHAPEFILE | N
PL-00005255 | Coleville Main 18-31-23 OE | Y | 11 | SK PS 00120787 | 2021-07-27 | 142120-001 | 15-18-031-23W3 | 13-18-031-23W3 | Well | Oil Satellite | Flowline |  | TEINE ENERGY LTD. | Operating | Oil Well Effluent |  | Steel | 0.574 | 0.574 | 88.9 | 3.2 | 1 | Z245.1 | 359 | I | 25844.77 | 4960 | 4960 | 4960 | 1.5 | Concrete | Extruded Poly |  | SHAPEFILE | N
PL-00005254 |  | N | 5 | SK PS 00123935 | 2021-07-26 |  | 16-22-010-06W2 | 08-22-010-06W2 | Pipeline Segment Connection Above Ground | Pipeline Segment Connection Below Ground | Flowline | 13-18-010-06W2 MWB OE Flowline | WHITECAP RESOURCES INC. | Operating | Oil Well Effluent |  | Fibreglass | 0.755 | 0.755 | 82.5 | 3.2 | 1 | STAR | 1000 |  | 5520 | 4957 | 4957 | 49.57 | 1.5 | Uncoated | Uncoated | 10 | SHAPEFILE | N
PL-04482 | 13.1500.200 | N | 3 | SK PS 00120957 | 2021-07-26 |  | 16-08-026-04W2 | 16-08-026-04W2 |  |  | Pipeline | 13.1500.200 YORKTON - CANORA NPS 8 | TRANSGAS LIMITED | Removed | Natural Gas |  | Steel | 0.131 | 0.131 | 219.1 | 4.8 | 1 | 5L | X42 |  |  | 7624 | 6205 | 0.04 | 1 | Uncoated | Asphalt Enamel | 0.006 | SHAPEFILE | N
PL-00005254 |  | N | 2 | SK PS 00120776 | 2021-07-26 |  | 16-22-010-06W2 | 16-22-010-06W2 | Well | Pipeline Segment Connection Above Ground | Flowline | 13-18-010-06W2 MWB OE Flowline | WHITECAP RESOURCES INC. | Operating | Oil Well Effluent |  | Fibreglass | 0.131 | 0.131 | 82.5 | 3.2 | 1 | STAR | 1000 |  | 5520 | 4957 | 4957 | 49.57 | 1.5 | Uncoated | Uncoated | 10 | SHAPEFILE | N
PL-00005254 |  | N | 1 | SK PS 00120775 | 2021-07-26 |  | 16-22-010-06W2 | 16-22-010-06W2 | Well | Pipeline Segment Connection Above Ground | Flowline | 13-18-010-06W2 MWB OE Flowline | WHITECAP RESOURCES INC. | Operating | Oil Well Effluent |  | Fibreglass | 0.13 | 0.13 | 82.5 | 3.2 | 1 | STAR | 1000 |  | 5520 | 4957 | 4957 | 49.57 | 1.5 | Uncoated | Uncoated | 10 | SHAPEFILE | N
PL-00005254 |  | N | 6 | SK PS 00123936 | 2021-07-26 |  | 16-22-010-06W2 | 08-22-010-06W2 | Pipeline Segment Connection Above Ground | Pipeline Segment Connection Below Ground | Flowline | 13-18-010-06W2 MWB OE Flowline | WHITECAP RESOURCES INC. | Operating | Oil Well Effluent |  | Fibreglass | 0.756 | 0.756 | 82.5 | 3.2 | 1 | STAR | 1000 |  | 5520 | 4957 | 4957 | 49.57 | 1.5 | Uncoated | Uncoated | 10 | SHAPEFILE | N
PL-00005252 |  | N | 1 | SK PS 00120767 | 2021-07-23 |  | 03-16-001-11W2 | 09-11-001-12W2 | Multi Well Battery | Multi Well Battery | Pipeline |  | STEEL REEF INFRASTRUCTURE CORP. | Operating | Sour Natural Gas |  | Steel | 6.15 | 6.15 | 114.3 | 4 | 1 | Z245.1 | 359 | II | 15076.12 | 15076.12 | 4960 | 54.56 | 1.5 | Uncoated | Fusion Bonded Epoxy | 11 | SHAPEFILE | N
PL-00005253 | 680911 | Y | 7 | SK PS 00120774 | 2021-07-23 | 680911-074 | 14-31-047-20W3 | 04-06-048-20W3 | Pipeline Segment Connection Below Ground | Pump Station | Flowline | Edam West A3 | CENOVUS ENERGY INC. | Operating | Fresh Water |  | Polyethylene | 0.761 | 0.761 | 114.3 | 15.7 | 1 | 4710 | N/A |  |  |  | 1900 |  | 2.4 | Uncoated |  |  | SHAPEFILE | N
PL-00005253 | 680911 | Y | 4 | SK PS 00120771 | 2021-07-23 | 680911-071 | 14-31-047-20W3 | 04-06-048-20W3 | Pipeline Segment Connection Below Ground | Pump Station | Flowline | Edam West A3 | CENOVUS ENERGY INC. | Operating | Fresh Water |  | Polyethylene | 0.761 | 0.761 | 114.3 | 15.7 | 1 | 4710 | N/A |  |  |  | 1900 |  | 2.4 | Uncoated |  |  | SHAPEFILE | N
PL-00005253 | 680911 | Y | 2 | SK PS 00120769 | 2021-07-23 | 680911-069 | 14-31-047-20W3 | 04-06-048-20W3 | Pipeline Segment Connection Below Ground | Pump Station | Flowline | Edam West A3 | CENOVUS ENERGY INC. | Operating | Fresh Water |  | Polyethylene | 0.76 | 0.76 | 114.3 | 15.7 | 1 | 4710 | N/A |  |  |  | 1900 |  | 2.4 | Uncoated |  |  | SHAPEFILE | N
PL-00005253 | 680911 | Y | 6 | SK PS 00120773 | 2021-07-23 | 680911-073 | 14-31-047-20W3 | 04-06-048-20W3 | Pipeline Segment Connection Below Ground | Pump Station | Flowline | Edam West A3 | CENOVUS ENERGY INC. | Operating | Fresh Water |  | Polyethylene | 0.761 | 0.761 | 114.3 | 15.7 | 1 | 4710 | N/A |  |  |  | 1900 |  | 2.4 | Uncoated |  |  | SHAPEFILE | N
PL-00005253 | 680911 | Y | 1 | SK PS 00120768 | 2021-07-23 | 680911-068 | 14-31-047-20W3 | 04-06-048-20W3 | Pipeline Segment Connection Below Ground | Pump Station | Flowline | Edam West A3 | CENOVUS ENERGY INC. | Operating | Fresh Water |  | Polyethylene | 0.76 | 0.76 | 114.3 | 15.7 | 1 | 4710 | N/A |  |  |  | 1900 |  | 2.4 | Uncoated |  |  | SHAPEFILE | N
PL-00005253 | 680911 | Y | 3 | SK PS 00120770 | 2021-07-23 | 680911-070 | 14-31-047-20W3 | 04-06-048-20W3 | Pipeline Segment Connection Below Ground | Pump Station | Flowline | Edam West A3 | CENOVUS ENERGY INC. | Operating | Fresh Water |  | Polyethylene | 0.761 | 0.761 | 114.3 | 15.7 | 1 | 4710 | N/A |  |  |  | 1900 |  | 2.4 | Uncoated |  |  | SHAPEFILE | N
PL-00005253 | 680911 | Y | 5 | SK PS 00120772 | 2021-07-23 | 680911-072 | 14-31-047-20W3 | 04-06-048-20W3 | Pipeline Segment Connection Below Ground | Pump Station | Flowline | Edam West A3 | CENOVUS ENERGY INC. | Operating | Fresh Water |  | Polyethylene | 0.761 | 0.761 | 114.3 | 15.7 | 1 | 4710 | N/A |  |  |  | 1900 |  | 2.4 | Uncoated |  |  | SHAPEFILE | N
PL-00005251 |  | N | 2 | SK PS 00120766 | 2021-07-22 |  | 04-34-005-25W2 | 03-34-005-25W2 | Well | Pipeline Segment Connection Above Ground | Flowline | 01-34-005-25W2 MWB OE Flowline | SATURN OIL & GAS INC. | Operating | Oil Well Effluent |  | Fibreglass | 0.483 | 0.483 | 82.5 | 3.2 | 1 | STAR | 1000 |  | 5520 | 4957 | 4957 | 49.57 | 1.5 | Uncoated | Uncoated | 10 | SHAPEFILE | N
PL-00005249 |  | N | 1 | SK PS 00120762 | 2021-07-22 | 1 | 13-13-005-06W2 | 03-24-005-06W2 | Well | Pipeline Segment Connection Above Ground | Flowline | Tie In Steelman (13-13) 102/15-14-005-06W2 and 103/15-14-005-06W2 | WHITECAP RESOURCES INC. | Operating | Oil Well Effluent |  | Fibreglass | 0.541 | 0.537 | 80 | 2.8 | 1 | STAR | 1000 |  | 4968 | 4960 | 4960 | 49.6 | 1.5 | Uncoated | Uncoated | 10 | SHAPEFILE | N
PL-00005251 |  | N | 1 | SK PS 00120765 | 2021-07-22 |  | 04-34-005-25W2 | 03-34-005-25W2 | Well | Pipeline Segment Connection Above Ground | Flowline | 01-34-005-25W2 MWB OE Flowline | SATURN OIL & GAS INC. | Operating | Oil Well Effluent |  | Fibreglass | 0.456 | 0.456 | 103.1 | 3.9 | 1 | STAR | 1000 |  | 5520 | 4957 | 4957 | 49.57 | 1.5 | Uncoated | Uncoated | 10 | SHAPEFILE | N
PL-00005250 | 617477 | Y | 1 | SK PS 00120764 | 2021-07-22 | 617477-001 | 05-05-053-23W3 | 09-06-053-23W3 | Oil Satellite | Oil Satellite | Flowline | Bolney Thermal | CENOVUS ENERGY INC. | Operating | Miscellaneous Gases | Steam | Steel | 0.853 | 0.853 | 273.1 | 18.3 | [6 empty] | 11100 | [5 empty] | SHAPEFILE | N
PL-00005249 |  | N | 2 | SK PS 00120763 | 2021-07-22 | 1 | 13-13-005-06W2 | 03-24-005-06W2 | Well | Pipeline Segment Connection Above Ground | Flowline | Tie In Steelman (13-13) 102/15-14-005-06W2 and 103/15-14-005-06W2 | WHITECAP RESOURCES INC. | Operating | Oil Well Effluent |  | Fibreglass | 0.532 | 0.537 | 104.9 | 3.6 | 1 | STAR | 1000 |  | 4968 | 4968 | 4960 | 49.6 | 1.5 | Uncoated | Uncoated | 10 | SHAPEFILE | N
PL-00005245 | 2 | N | 1 | SK PS 00120756 | 2021-07-21 | 1 | 16-21-004-01W2 | 10-21-004-01W2 | Well | Pipeline Segment Connection Above Ground | Flowline | Tie-In Hastings (16-21) Hz 101/16-28-004-01W2 | WHITECAP RESOURCES INC. | Operating | Oil Well Effluent |  | Fibreglass | 0.709 | 0.709 | 81.2 | 2.5 | 1 | STAR | 1000 |  | 4968 | 4960 | 4960 | 49.6 | 1.5 | Uncoated | Uncoated | 10 | SHAPEFILE | N
PL-00005248 | GAI-009-2 | N | 1 | SK PS 00120761 | 2021-07-21 |  | 09-33-002-31W1 | 09-33-002-31W1 | Well | Pipeline Segment Connection Above Ground | Flowline | Gainsborough 1A9-33-2-31 (Well) TO 9-33-2-31 (Tie In) | SURGE ENERGY INC. | Cancelled - Non-Regulatory | Oil Well Effluent |  | Fibreglass | 0.055 | 0.055 | 81.2 | 2.5 | 1 | STAR | 1000 |  | 6900 | 6900 | 1034 | 0 | 2 | Other | Other | 0 | SHAPEFILE | N
PL-00005247 | Browning: 13-18-6-5W2 SAT (Phase I Expansion) | N | 3 | SK PS 00120760 | 2021-07-21 | Browning: 2-19-6-5W2 tie-in to 13-18-6-5W2 SAT | 02-19-006-05W2 | 13-18-006-05W2 | Pipeline Segment Connection Below Ground | Oil Satellite | Flowline | 13-18-6-5W2 SAT (Phase I Expansion) | VILLANOVA ENERGY INC. | Operating | Oil Well Effluent |  | Fibreglass | 0.963 | 0.963 | 81 | 3.3 | 1 | STAR | 1000 |  | 5520 | 5520 | 1400 | 2.1 | 1.6 | Uncoated | Uncoated | 1.5 | SHAPEFILE | N
PL-00005247 | Browning: 13-18-6-5W2 SAT (Phase I Expansion) | N | 2 | SK PS 00120759 | 2021-07-21 | Browning: 13-18-6-5W2 FL to 13-18-6-5W2 SAT | 13-18-006-05W2 | 13-18-006-05W2 | Oil Satellite | Well | Flowline | 13-18-6-5W2 SAT (Phase I Expansion) | VILLANOVA ENERGY INC. | Operating | Oil Well Effluent |  | Fibreglass | 0.03 | 0.03 | 81 | 3.3 | 1 | STAR | 1000 |  | 5520 | 5520 | 1400 | 2.1 | 1.6 | Uncoated | Uncoated | 1.5 | SHAPEFILE | N
PL-00005246 | E03924 | N | 1 | SK PS 00120757 | 2021-07-21 | E03924-1 | 01-06-030-22W3 | 03-05-030-22W3 | Well | Well | Flowline | 01-06 to 03-05-030-22W3 | TEINE ENERGY LTD. | Operating | Oil Well Effluent |  | Composite | 1 | 1 | 124 | 12.6 | 1 | FPLP | 301 |  | 6176 | 6176 | 4960 | 0 | 1.5 | Uncoated | Uncoated | 0 | SHAPEFILE | N
PL-00005247 | Browning: 13-18-6-5W2 SAT (Phase I Expansion) | N | 1 | SK PS 00120758 | 2021-07-21 | Browning: 16-13-6-6W2 FL to 13-18-6-5W2 SAT | 13-18-006-05W2 | 16-13-006-06W2 | Oil Satellite | Well | Flowline | 13-18-6-5W2 SAT (Phase I Expansion) | VILLANOVA ENERGY INC. | Operating | Oil Well Effluent |  | Fibreglass | 0.568 | 0.568 | 81 | 3.3 | 1 | STAR | 1000 |  | 5520 | 5520 | 1400 | 2.1 | 1.6 | Uncoated | Uncoated | 1.5 | SHAPEFILE | N
PL-00005240 | 617099 | Y | 2 | SK PS 00120748 | 2021-07-20 | 617099-005 | 04-07-049-23W3 | 13-06-049-23W3 | Oil Satellite | Well | Flowline | Pikes Peak South Thermal | CENOVUS ENERGY INC. | Operating | Salt water |  | Steel | 0.526 | 0.526 | 168.3 | 4.8 |  | Z245.1 | 359 | II |  |  | 9600 |  |  | Uncoated |  |  | SHAPEFILE | N
PL-00005240 | 617099 | Y | 3 | SK PS 00120749 | 2021-07-20 | 617099-008 | 05-07-049-23W3 | 08-12-049-24W3 | Injection/Disposal Facility | Well | Flowline | Pikes Peak South Thermal | CENOVUS ENERGY INC. | Operating | Salt water |  | Steel | 0.428 | 0.428 | 219.1 | 4.8 |  | Z245.1 | 359 | II |  |  | 9180 |  |  | Uncoated |  |  | SHAPEFILE | N
PL-00005240 | 617099 | Y | 1 | SK PS 00120747 | 2021-07-20 | 617099-003 | 12-07-049-23W3 | 03-07-049-23W3 | Blind End | Blind End | Flowline | Pikes Peak South Thermal | CENOVUS ENERGY INC. | Abandoned | Salt water |  | Polyethylene | 0.978 | 0.978 | 89 | 8 |  | 3408 |  |  |  |  | 0 | [5 empty] | SHAPEFILE | N
PL-00005243 | 617240 | Y | 2 | SK PS 00120753 | 2021-07-20 | 617240-052 | 12-07-049-23W3 | 09-12-049-24W3 | Oil Satellite | Oil Satellite | Flowline | Pikes Peak South Thermal | CENOVUS ENERGY INC. | Operating | Oil Well Effluent |  | Steel | 0.221 | 0.221 | 168.3 | 7.1 |  | A106 | B |  |  |  | 4137 |  |  | Uncoated |  |  | SHAPEFILE | N
PL-00005236 | 617140 | Y | 1 | SK PS 00120743 | 2021-07-20 | 617140-007 | 08-27-053-24W3 | 16-27-053-24W3 | Multi Well Battery | Oil Satellite | Flowline | PARADISE HILL THERMAL | CENOVUS ENERGY INC. | Operating | Fuel Gas |  | Polyethylene | 0.669 | 0.669 | 60.3 | 5.5 |  | 4710 |  |  |  |  | 1750 | [5 empty] | SHAPEFILE | N
PL-00005238 | 617139 | Y | 1 | SK PS 00120745 | 2021-07-20 | 617139-014 | 16-27-053-24W3 | 08-27-053-24W3 | Oil Satellite | Multi Well Battery | Flowline | PARADISE HILL THERMAL | CENOVUS ENERGY INC. | Operating | Natural Gas |  | Steel | 0.666 | 0.666 | 114.3 | 6 |  | A106 | B |  |  |  | 3600 | [5 empty] | SHAPEFILE | N
PL-00005241 | 617277 | Y | 1 | SK PS 00120750 | 2021-07-20 | 617277-040 | 09-12-049-24W3 | 07-13-049-24W3 | Oil Satellite | Well | Flowline | Pikes Peak South Thermal | CENOVUS ENERGY INC. | Operating | Miscellaneous Gases | Steam | Steel | 1.505 | 1.505 | 168.3 | 11 |  | A106 | B |  |  |  | 11260 |  |  | Uncoated |  |  | SHAPEFILE | N
PL-00005244 | 617093 | Y | 1 | SK PS 00120754 | 2021-07-20 | 617093-001 | 07-13-049-24W3 | 09-12-049-24W3 | Oil Satellite | Oil Satellite | Flowline | Pikes Peak South Thermal | CENOVUS ENERGY INC. | Operating | Oil Well Effluent |  | Steel | 1.5 | 1.5 | 168.3 | 7.1 |  | A106 | B |  |  |  | 4138 |  |  | Uncoated |  |  | SHAPEFILE | N
PL-00005239 | 617265 | Y | 1 | SK PS 00120746 | 2021-07-20 | 617265-10 | 16-27-053-24W3 | 08-27-053-24W3 | Oil Satellite | Multi Well Battery | Flowline | PARADISE HILL THERMAL | CENOVUS ENERGY INC. | Operating | Oil Well Effluent |  | Steel | 0.668 | 0.668 | 168.3 | 7.1 |  | A106 | B |  |  |  | 3600 | [5 empty] | SHAPEFILE | N
PL-00005237 | 617179 | Y | 1 | SK PS 00120744 | 2021-07-20 | 617179-018 | 08-27-053-24W3 | 16-27-053-24W3 | Multi Well Battery | Oil Satellite | Flowline | PARADISE HILL THERMAL | CENOVUS ENERGY INC. | Operating | Miscellaneous Gases | Steam | Steel | 0.664 | 0.664 | 168.3 | 11 |  | A106 | B |  |  |  | 11000 | [5 empty] | SHAPEFILE | N
PL-00005093 | 15-12 to 16-10-006-20W3 | N | 5 | SK PS 00120755 | 2021-07-20 |  | 15-12-006-20W3 | 16-10-006-20W3 | Oil Satellite | Pipeline Segment Connection Above Ground | Flowline |  | BULL PINE ENERGY INC. | Operating | Natural Gas |  | Fibreglass | 2.659 | 2.659 | 107.5 | 4.1 | 1 | STAR | 1250 |  | 5160 | 5160 | 3310 | 33.07 | 1.5 | Uncoated | Uncoated | 9.99 | SHAPEFILE | N
PL-00005243 | 617240 | Y | 1 | SK PS 00120752 | 2021-07-20 | 617240-083 | 04-07-049-23W3 | 03-07-049-23W3 | Oil Satellite | Oil Satellite | Flowline | Pikes Peak South Thermal | CENOVUS ENERGY INC. | Cancelled - Non-Regulatory | Oil Well Effluent |  | Steel | 0.484 | 0.484 | 219 | 12.7 |  | A106 | B |  |  |  | 4138 |  |  | Uncoated |  |  | SHAPEFILE | N
PL-00005242 | 617094 | Y | 1 | SK PS 00120751 | 2021-07-20 | 617094-018 | 03-07-049-23W3 | 04-07-049-23W3 | Oil Satellite | Oil Satellite | Flowline | Pikes Peak South Thermal | CENOVUS ENERGY INC. | Cancelled - Non-Regulatory | Natural Gas |  | Steel | 0.484 | 0.484 | 168 | 7.1 |  | A106 | B |  |  |  | 4138 |  |  | Uncoated |  |  | SHAPEFILE | N
PL-00005093 | 15-12 to 16-10-006-20W3 | N | 4 | SK PS 00120742 | 2021-07-19 |  | 04-12-006-20W3 | 04-12-006-20W3 | Single Well Battery | Pipeline Segment Connection Below Ground | Flowline |  | BULL PINE ENERGY INC. | Operating | Natural Gas |  | Fibreglass | 0.19 | 0.19 | 107.5 | 4.1 | 1 | STAR | 1250 |  | 5160 | 5160 | 3310 | 33.07 | 1.5 | Uncoated | Uncoated | 9.99 | SHAPEFILE | N
PL-00005229 |  | N | 1 | SK PS 00120733 | 2021-07-19 |  | 06-33-002-32W1 | 13-28-002-32W1 | Well | Single Well Battery | Flowline |  | SATURN OIL & GAS INC. | Operating | Oil Well Effluent |  | Fibreglass | 0.767 | 0.767 | 81.2 | 2.5 | 1 | STAR | 1250 |  | 4960.8 | 4960.8 | 4960.8 | 6.94 | 1.5 | Uncoated | Uncoated | 1.4 | SHAPEFILE | N
PL-00005228 |  | N | 1 | SK PS 00120732 | 2021-07-19 |  | 13-28-002-32W1 | 14-28-002-32W1 | Single Well Battery | Well | Flowline |  | SATURN OIL & GAS INC. | Cancelled - Expired | Salt water | Produced Water | Fibreglass | 0.37 | 0.37 | 86.5 | 5.2 | 1 | STAR | 2000 |  | 11040 | 11040 | 11040 | 0 | 1.5 | Uncoated | Uncoated | 0 | SHAPEFILE | N
PL-00005232 | 617232 | Y | 1 | SK PS 00120736 | 2021-07-19 | 617232-028 | 13-19-048-20W3 | 11-19-048-20W3 | Oil Satellite | Multi Well Battery | Flowline | EDAM WEST THERMAL | CENOVUS ENERGY INC. | Operating | Oil Well Effluent |  | Steel | 0.899 | 0.899 | 150 | 11 |  |  | B |  |  |  | 11260 | [5 empty] | SHAPEFILE | N
PL-00005227 | 2 | N | 1 | SK PS 00120731 | 2021-07-19 | 1 | 10-10-005-06W2 | 09-10-005-06W2 | Well | Pipeline Segment Connection Above Ground | Flowline | 10-10 to 9-10-5-6W2 Emulsion | WHITECAP RESOURCES INC. | Operating | Oil Well Effluent |  | Fibreglass | 0.337 | 0.337 | 81.2 | 2.5 | 1 | STAR | 1000 |  | 4968 | 4960 | 4960 | 49.6 | 1.5 | Uncoated | Uncoated | 10 | SHAPEFILE | N
PL-00005233 | 617201 | Y | 1 | SK PS 00120737 | 2021-07-19 | 617201-012 | 11-19-048-20W3 | 05-19-048-20W3 | Injection/Disposal Facility | Pipeline Segment Connection Above Ground | Flowline | EDAM WEST THERMAL | CENOVUS ENERGY INC. | Operating | Salt water |  | Steel | 0.268 | 0.268 | 168 | 4.8 |  | GR | 359 |  |  |  | 9430 | [5 empty] | SHAPEFILE | N
PL-00005226 |  | N | 4 | SK PS 00120729 | 2021-07-19 |  | 13-32-004-04W2 | 09-31-004-04W2 | Pipeline Segment Connection Above Ground | Pipeline Segment Connection Above Ground | Flowline |  | TUNDRA OIL & GAS LIMITED | Operating | Oil Well Effluent |  | Fibreglass | 0.419 | 0.419 | 81.3 | 3 | 1 | STAR | 1000 |  | 4960.8 | 4960.8 | 4960 | 124 | 1.5 | Uncoated | Uncoated | 25 | SHAPEFILE | N
PL-00005226 |  | N | 2 | SK PS 00120727 | 2021-07-19 |  | 11-32-004-04W2 | 13-32-004-04W2 | Well | Pipeline Segment Connection Above Ground | Flowline |  | TUNDRA OIL & GAS LIMITED | Operating | Oil Well Effluent |  | Fibreglass | 0.527 | 0.527 | 81.3 | 3 | 1 | STAR | 1000 |  | 4960.8 | 4960.8 | 4960 | 124 | 1.5 | Uncoated | Uncoated | 25 | SHAPEFILE | N
PL-00005231 | 617068 | Y | 1 | SK PS 00120735 | 2021-07-19 | 617068-009 | 13-19-048-20W3 | 11-19-048-20W3 | Well | Injection/Disposal Facility | Flowline | EDAM WEST THERMAL | CENOVUS ENERGY INC. | Operating | Natural Gas |  | Steel | 0.886 | 0.886 | 100 | 8.6 |  |  | B |  |  |  | 11260 | [5 empty] | SHAPEFILE | N
PL-00005226 |  | N | 1 | SK PS 00120726 | 2021-07-19 |  | 11-32-004-04W2 | 13-32-004-04W2 | Well | Pipeline Segment Connection Above Ground | Flowline |  | TUNDRA OIL & GAS LIMITED | Operating | Oil Well Effluent |  | Fibreglass | 0.525 | 0.525 | 105.9 | 4.1 | 1 | STAR | 1000 |  | 4960.8 | 4960.8 | 4960 | 124 | 1.5 | Uncoated | Uncoated | 25 | SHAPEFILE | N
PL-00005226 |  | N | 3 | SK PS 00120728 | 2021-07-19 |  | 13-32-004-04W2 | 09-31-004-04W2 | Pipeline Segment Connection Above Ground | Pipeline Segment Connection Above Ground | Flowline |  | TUNDRA OIL & GAS LIMITED | Operating | Oil Well Effluent |  | Fibreglass | 0.417 | 0.417 | 105.9 | 4.1 | 1 | STAR | 1000 |  | 4960.8 | 4960.8 | 4960 | 124 | 1.5 | Uncoated | Uncoated | 25 | SHAPEFILE | N
PL-00005234 | 617160 | Y | 1 | SK PS 00120738 | 2021-07-19 | 617160-016 | 11-34-050-22W3 | 11-34-050-22W3 | Pipeline Segment Connection Above Ground | Well | Flowline | WESTHAZEL | CENOVUS ENERGY INC. | Discontinued | Fuel Gas |  | Polyethylene | 0.013 | 0.013 | 33.4 | [7 empty] | 550 | [5 empty] | SHAPEFILE | N
PL-00005234 | 617160 | Y | 2 | SK PS 00120739 | 2021-07-19 | 617160-017 | 06-34-050-22W3 | 06-34-050-22W3 | Blind End | Blind End | Flowline | WESTHAZEL | CENOVUS ENERGY INC. | Abandoned | Fuel Gas |  | Polyethylene | 0.39 | 0.39 | 33.4 | [7 empty] | 0 | [5 empty] | SHAPEFILE | N
PL-00005235 | 617136 | Y | 1 | SK PS 00120740 | 2021-07-19 | 617136-007 | 10-03-051-22W3 | 06-19-051-22W3 | Pipeline Segment Connection Above Ground | Pipeline Segment Connection Above Ground | Flowline | WESTHAZEL | CENOVUS ENERGY INC. | Operating | Fuel Gas |  | Steel | 7.207 | 7.207 | 88.9 | [7 empty] | 1746 |  |  | Uncoated |  |  | SHAPEFILE | N
PL-00005226 |  | N | 5 | SK PS 00120730 | 2021-07-19 |  | 09-31-004-04W2 | 15-31-004-04W2 | Pipeline Segment Connection Above Ground | Oil Satellite | Flowline |  | TUNDRA OIL & GAS LIMITED | Operating | Oil Well Effluent |  | Fibreglass | 0.667 | 0.667 | 105.9 | 4.1 | 1 | STAR | 1000 |  | 4960.8 | 4960.8 | 4960 | 124 | 1.5 | Uncoated | Uncoated | 25 | SHAPEFILE | N
PL-00005230 | 617276 | Y | 1 | SK PS 00120734 | 2021-07-19 | 617276-022 | 11-19-048-20W3 | 13-19-048-20W3 | Injection/Disposal Facility | Oil Satellite | Flowline | EDAM WEST THERMAL | CENOVUS ENERGY INC. | Operating | Miscellaneous Gases | Steam | Steel | 0.876 | 0.876 | 150 | 7.6 |  |  | B |  |  |  | 11260 | [5 empty] | SHAPEFILE | N
PL-00005093 | 15-12 to 16-10-006-20W3 | N | 3 | SK PS 00120741 | 2021-07-19 |  | 13-36-005-20W3 | 15-12-006-20W3 | Pipeline Segment Connection Below Ground | Oil Satellite | Flowline |  | BULL PINE ENERGY INC. | Operating | Natural Gas |  | Fibreglass | 3.596 | 3.596 | 99.3 | 3.2 | 1 | STAR | 1000 |  | 4140 | 4140 | 3310 | 33.07 | 1.5 | Uncoated | Uncoated | 9.99 | SHAPEFILE | N
PL-00005225 | 2021-164 | N | 5 | SK PS 00120719 | 2021-07-16 |  | 08-31-007-05W2 | 16-31-007-05W2 | Well | Well | Flowline | CLAR 12-29-007-05W2 to 01-01-008-06W2 Gas PL | SATURN OIL & GAS INC. | Operating | Natural Gas |  | Fibreglass | 0.624 | 0.624 | 81.8 | 2.5 | 1 | STAR | 1000 |  | 4134 | 4134 | 4134 | 0.02 | 1.5 | Uncoated | Uncoated | 0.08 | SHAPEFILE | N
PL-00005224 | 23868-004 | N | 6 | SK PS 00120713 | 2021-07-16 | 680911-066 | 02-31-047-20W3 | 14-31-047-20W3 | Fresh/Formation Water Source | Pipeline Segment Connection Below Ground | Flowline | Edam West A3 | CENOVUS ENERGY INC. | Operating | Fresh Water |  | Polyethylene | 1.24 | 1.24 | 114.3 | 15.7 | 1 | 4710 | N/A |  | 2190.48 | 2190.48 | 1900 | 0 | 2.4 | Uncoated | Uncoated | 0 | SHAPEFILE | N
PL-00005225 | 2021-164 | N | 3 | SK PS 00120717 | 2021-07-16 |  | 02-32-007-05W2 | 04-32-007-05W2 | Well | Well | Flowline | CLAR 12-29-007-05W2 to 01-01-008-06W2 Gas PL | SATURN OIL & GAS INC. | Operating | Natural Gas |  | Composite | 0.879 | 0.879 | 97 | 9.9 | 1 | FPLP | 300 |  | 4964.7 | 4134 | 4134 | 0.02 | 1.5 | Uncoated | Uncoated | 0.08 | SHAPEFILE | N
PL-00005225 | 2021-164 | N | 2 | SK PS 00120716 | 2021-07-16 |  | 13-29-007-05W2 | 04-32-007-05W2 | Well | Well | Flowline | CLAR 12-29-007-05W2 to 01-01-008-06W2 Gas PL | SATURN OIL & GAS INC. | Operating | Natural Gas |  | Fibreglass | 0.282 | 0.282 | 81.8 | 2.5 | 1 | STAR | 1000 |  | 4134 | 4134 | 4134 | 0.02 | 1.5 | Uncoated | Uncoated | 0.08 | SHAPEFILE | N
PL-00005224 | 23868-004 | N | 2 | SK PS 00120709 | 2021-07-16 | 690911-062 | 07-31-047-20W3 | 14-31-047-20W3 | Fresh/Formation Water Source | Pipeline Segment Connection Below Ground | Flowline | Edam West A3 | CENOVUS ENERGY INC. | Operating | Fresh Water |  | Polyethylene | 1.055 | 1.055 | 114.3 | 15.7 | 1 | 4710 | N/A |  | 2190.48 | 2190.48 | 1900 | 0 | 2.4 | Uncoated | Uncoated | 0 | SHAPEFILE | N
PL-00005224 | 23868-004 | N | 5 | SK PS 00120712 | 2021-07-16 | 680911-065 | 02-31-047-20W3 | 14-31-047-20W3 | Fresh/Formation Water Source | Pipeline Segment Connection Below Ground | Flowline | Edam West A3 | CENOVUS ENERGY INC. | Operating | Fresh Water |  | Polyethylene | 1.195 | 1.195 | 114.3 | 15.7 | 1 | 4710 | N/A |  | 2190.48 | 2190.48 | 1900 | 0 | 2.4 | Uncoated | Uncoated | 0 | SHAPEFILE | N
PL-00005225 | 2021-164 | N | 9 | SK PS 00120723 | 2021-07-16 |  | 01-06-008-05W2 | 02-06-008-05W2 | Well | Well | Flowline | CLAR 12-29-007-05W2 to 01-01-008-06W2 Gas PL | SATURN OIL & GAS INC. | Operating | Natural Gas |  | Fibreglass | 0.457 | 0.457 | 81.8 | 2.5 | 1 | STAR | 1000 |  | 4134 | 4134 | 4134 | 0.02 | 1.5 | Uncoated | Uncoated | 0.08 | SHAPEFILE | N
PL-00005225 | 2021-164 | N | 8 | SK PS 00120722 | 2021-07-16 |  | 01-06-008-05W2 | 08-06-008-05W2 | Well | Well | Flowline | CLAR 12-29-007-05W2 to 01-01-008-06W2 Gas PL | SATURN OIL & GAS INC. | Operating | Natural Gas |  | Composite | 0.169 | 0.169 | 97 | 9.9 | 1 | FPLP | 301 |  | 4964.7 | 4134 | 4134 | 0.02 | 1.5 | Uncoated | Uncoated | 0.08 | SHAPEFILE | N
PL-00005225 | 2021-164 | N | 11 | SK PS 00120725 | 2021-07-16 |  | 04-06-008-05W2 | 01-01-008-06W2 | Well | Well | Flowline | CLAR 12-29-007-05W2 to 01-01-008-06W2 Gas PL | SATURN OIL & GAS INC. | Operating | Natural Gas |  | Fibreglass | 0.414 | 0.414 | 81.8 | 2.5 | 1 | STAR | 1000 |  | 4134 | 4134 | 4134 | 0.14 | 1.5 | Uncoated | Uncoated | 0.08 | SHAPEFILE | N
PL-00005225 | 2021-164 | N | 1 | SK PS 00120715 | 2021-07-16 |  | 12-29-007-05W2 | 13-29-007-05W2 | Well | Well | Flowline | CLAR 12-29-007-05W2 to 01-01-008-06W2 Gas PL | SATURN OIL & GAS INC. | Operating | Natural Gas |  | Fibreglass | 0.758 | 0.758 | 81.8 | 2.5 | 1 | STAR | 1000 |  | 4134 | 4134 | 4134 | 0.02 | 1.5 | Uncoated | Uncoated | 0.08 | SHAPEFILE | N
PL-00005224 | 23868-004 | N | 1 | SK PS 00120708 | 2021-07-16 | 680911-061 | 07-31-047-20W3 | 14-31-047-20W3 | Fresh/Formation Water Source | Pipeline Segment Connection Below Ground | Flowline | Edam West A3 | CENOVUS ENERGY INC. | Operating | Fresh Water |  | Polyethylene | 1.003 | 1.003 | 114.3 | 15.7 | 1 | 4710 | N/A |  | 2190.48 | 2190.48 | 1900 | 0 | 2.4 | Uncoated | Uncoated | 0 | SHAPEFILE | N
PL-00005225 | 2021-164 | N | 6 | SK PS 00120720 | 2021-07-16 |  | 16-31-007-05W2 | 01-06-008-05W2 | Well | Well | Flowline | CLAR 12-29-007-05W2 to 01-01-008-06W2 Gas PL | SATURN OIL & GAS INC. | Operating | Natural Gas |  | Fibreglass | 0.368 | 0.368 | 81.8 | 2.5 | 1 | STAR | 1000 |  | 4134 | 4134 | 4134 | 0.02 | 1.5 | Uncoated | Uncoated | 0.08 | SHAPEFILE | N
PL-00005224 | 23868-004 | N | 4 | SK PS 00120711 | 2021-07-16 | 680911-064 | 02-31-047-20W3 | 14-31-047-20W3 | Fresh/Formation Water Source | Pipeline Segment Connection Below Ground | Flowline | Edam West A3 | CENOVUS ENERGY INC. | Operating | Fresh Water |  | Polyethylene | 1.17 | 1.17 | 114.3 | 15.7 | 1 | 4710 | N/A |  | 2190.48 | 2190.48 | 1900 | 0 | 2.4 | Uncoated | Uncoated | 0 | SHAPEFILE | N
PL-00005224 | 23868-004 | N | 7 | SK PS 00120714 | 2021-07-16 | 680911-067 | 02-31-047-20W3 | 14-31-047-20W3 | Fresh/Formation Water Source | Pipeline Segment Connection Below Ground | Flowline | Edam West A3 | CENOVUS ENERGY INC. | Operating | Fresh Water |  | Polyethylene | 1.27 | 1.27 | 114.3 | 15.7 | 1 | 4710 | N/A |  | 2190.48 | 2190.48 | 1900 | 0 | 2.4 | Uncoated | Uncoated | 0 | SHAPEFILE | N
PL-00005225 | 2021-164 | N | 10 | SK PS 00120724 | 2021-07-16 |  | 02-06-008-05W2 | 04-06-008-05W2 | Well | Well | Flowline | CLAR 12-29-007-05W2 to 01-01-008-06W2 Gas PL | SATURN OIL & GAS INC. | Operating | Natural Gas |  | Fibreglass | 0.747 | 0.747 | 81.8 | 2.5 | 1 | STAR | 1000 |  | 4134 | 4134 | 4134 | 0.02 | 1.5 | Uncoated | Uncoated | 0.08 | SHAPEFILE | N
PL-00005225 | 2021-164 | N | 4 | SK PS 00120718 | 2021-07-16 |  | 04-32-007-05W2 | 08-31-007-05W2 | Well | Well | Flowline | CLAR 12-29-007-05W2 to 01-01-008-06W2 Gas PL | SATURN OIL & GAS INC. | Operating | Natural Gas |  | Fibreglass | 0.828 | 0.828 | 81.8 | 2.5 | 1 | STAR | 1000 |  | 4134 | 4134 | 4134 | 0.02 | 1.5 | Uncoated | Uncoated | 0.08 | SHAPEFILE | N
PL-00005224 | 23868-004 | N | 3 | SK PS 00120710 | 2021-07-16 | 680911-063 | 07-31-047-20W3 | 14-31-047-20W3 | Fresh/Formation Water Source | Pipeline Segment Connection Below Ground | Flowline | Edam West A3 | CENOVUS ENERGY INC. | Operating | Fresh Water |  | Polyethylene | 1.087 | 1.087 | 114.3 | 15.7 | 1 | 4710 | N/A |  | 2190.48 | 2190.48 | 1900 | 0 | 2.4 | Uncoated | Uncoated | 0 | SHAPEFILE | N
PL-00005225 | 2021-164 | N | 7 | SK PS 00120721 | 2021-07-16 |  | 01-06-008-05W2 | 01-06-008-05W2 | Well | Well | Flowline | CLAR 12-29-007-05W2 to 01-01-008-06W2 Gas PL | SATURN OIL & GAS INC. | Operating | Natural Gas |  | Composite | 0.299 | 0.299 | 97 | 9.9 | 1 | FPLP | 301 |  | 4964.7 | 4134 | 4134 | 0.02 | 1.5 | Uncoated | Uncoated | 0.08 | SHAPEFILE | N
PL-00005223 | 2021-163 | N | 9 | SK PS 00120705 | 2021-07-15 |  | 01-06-008-05W2 | 02-06-008-05W2 | Well | Well | Flowline | CLAR 12-29-007-05W2 to 01-01-008-06W2 Test PL | SATURN OIL & GAS INC. | Operating | Oil Well Effluent |  | Fibreglass | 0.452 | 0.452 | 81.8 | 2.5 | 1 | STAR | 1000 |  | 4960.8 | 4960.8 | 4960 | 0.14 | 1.5 | Uncoated | Uncoated | 0.08 | SHAPEFILE | N
PL-00005222 | 2021-162 | N | 5 | SK PS 00120691 | 2021-07-15 |  | 16-31-007-05W2 | 01-06-008-05W2 | Well | Well | Flowline | CLAR 12-29-007-05W2 to 01-04-008-06W2 Group PL | SATURN OIL & GAS INC. | Operating | Oil Well Effluent |  | Fibreglass | 0.368 | 0.368 | 101.5 | 3.1 | 1 | STAR | 1000 |  | 4960.8 | 4960.8 | 4960 | 0.14 | 1.5 | Uncoated | Uncoated | 0.08 | SHAPEFILE | N
PL-00005223 | 2021-163 | N | 8 | SK PS 00120704 | 2021-07-15 |  | 01-06-008-05W2 | 08-06-008-05W2 | Well | Well | Flowline | CLAR 12-29-007-05W2 to 01-01-008-06W2 Test PL | SATURN OIL & GAS INC. | Operating | Oil Well Effluent |  | Composite | 0.168 | 0.168 | 97 | 9.9 | 1 | FPLP | 301 |  | 5928 | 4960.8 | 4960 | 0.14 | 1.5 | Uncoated | Uncoated | 0.08 | SHAPEFILE | N
PL-00005222 | 2021-162 | N | 7 | SK PS 00120693 | 2021-07-15 |  | 01-06-008-05W2 | 02-06-008-05W2 | Well | Well | Flowline | CLAR 12-29-007-05W2 to 01-04-008-06W2 Group PL | SATURN OIL & GAS INC. | Operating | Oil Well Effluent |  | Fibreglass | 0.447 | 0.447 | 101.5 | 3.1 | 1 | STAR | 1000 |  | 4960.8 | 4960.8 | 4960 | 0.14 | 1.5 | Uncoated | Uncoated | 0.08 | SHAPEFILE | N
PL-00005222 | 2021-162 | N | 2 | SK PS 00120688 | 2021-07-15 |  | 13-29-007-05W2 | 04-32-007-05W2 | Well | Well | Flowline | CLAR 12-29-007-05W2 to 01-04-008-06W2 Group PL | SATURN OIL & GAS INC. | Operating | Oil Well Effluent |  | Fibreglass | 0.285 | 0.285 | 101.5 | 3.1 | 1 | STAR | 1000 |  | 4960.8 | 4960.8 | 4960 | 0.14 | 1.5 | Uncoated | Uncoated | 0.08 | SHAPEFILE | N
PL-00005223 | 2021-163 | N | 1 | SK PS 00120697 | 2021-07-15 |  | 12-29-007-05W2 | 13-29-007-05W2 | Well | Well | Flowline | CLAR 12-29-007-05W2 to 01-01-008-06W2 Test PL | SATURN OIL & GAS INC. | Cancelled - Not Constructed | Oil Well Effluent |  | Fibreglass | 0.753 | 0.753 | 81.2 | 2.5 | 1 | STAR | 1000 |  | 4960.8 | 4960.8 | 1723.69 | 0.14 | 1.5 | Uncoated | Uncoated | 0.08 | SHAPEFILE | N
PL-00005222 | 2021-162 | N | 3 | SK PS 00120689 | 2021-07-15 |  | 04-32-007-05W2 | 08-31-007-05W2 | Well | Well | Flowline | CLAR 12-29-007-05W2 to 01-04-008-06W2 Group PL | SATURN OIL & GAS INC. | Operating | Oil Well Effluent |  | Fibreglass | 0.831 | 0.831 | 101.5 | 3.1 | 1 | STAR | 1000 |  | 4960.8 | 4960.8 | 4960 | 0.14 | 1.5 | Uncoated | Uncoated | 0.08 | SHAPEFILE | N
PL-00005223 | 2021-163 | N | 11 | SK PS 00120707 | 2021-07-15 |  | 04-06-008-05W2 | 01-01-008-06W2 | Well | Well | Flowline | CLAR 12-29-007-05W2 to 01-01-008-06W2 Test PL | SATURN OIL & GAS INC. | Operating | Oil Well Effluent |  | Fibreglass | 0.415 | 0.415 | 81.8 | 2.5 | 1 | STAR | 1000 |  | 4960.8 | 4960.8 | 4960 | 0.14 | 1.5 | Uncoated | Uncoated | 0.08 | SHAPEFILE | N
PL-00005222 | 2021-162 | N | 9 | SK PS 00120695 | 2021-07-15 |  | 04-06-008-05W2 | 01-01-008-06W2 | Well | Well | Flowline | CLAR 12-29-007-05W2 to 01-04-008-06W2 Group PL | SATURN OIL & GAS INC. | Operating | Oil Well Effluent |  | Fibreglass | 0.416 | 0.416 | 101.5 | 3.1 | 1 | STAR | 1000 |  | 4960.8 | 4960.8 | 4960 | 0.14 | 1.5 | Uncoated | Uncoated | 0.08 | SHAPEFILE | N
PL-00005222 | 2021-162 | N | 6 | SK PS 00120692 | 2021-07-15 |  | 01-06-008-05W2 | 01-06-008-05W2 | Well | Well | Flowline | CLAR 12-29-007-05W2 to 01-04-008-06W2 Group PL | SATURN OIL & GAS INC. | Operating | Oil Well Effluent |  | Composite | 0.301 | 0.301 | 97 | 9.9 | 1 | FPLP | 301 |  | 5928 | 4960.8 | 4960 | 0.14 | 1.5 | Uncoated | Uncoated | 0.08 | SHAPEFILE | N
PL-00005223 | 2021-163 | N | 4 | SK PS 00120700 | 2021-07-15 |  | 04-32-007-05W2 | 08-31-007-05W2 | Well | Well | Flowline | CLAR 12-29-007-05W2 to 01-01-008-06W2 Test PL | SATURN OIL & GAS INC. | Operating | Oil Well Effluent |  | Fibreglass | 0.832 | 0.832 | 81.8 | 2.5 | 1 | STAR | 1000 |  | 4960.8 | 4960.8 | 4960 | 0.14 | 1.5 | Uncoated | Uncoated | 0.08 | SHAPEFILE | N
PL-00005223 | 2021-163 | N | 7 | SK PS 00120703 | 2021-07-15 |  | 01-06-008-05W2 | 01-06-008-05W2 | Well | Well | Flowline | CLAR 12-29-007-05W2 to 01-01-008-06W2 Test PL | SATURN OIL & GAS INC. | Operating | Oil Well Effluent |  | Composite | 0.3 | 0.3 | 97 | 9.9 | 1 | FPLP | 301 |  | 5928 | 4960.8 | 4960 | 0.14 | 1.5 | Uncoated | Uncoated | 0.08 | SHAPEFILE | N
PL-00005223 | 2021-163 | N | 3 | SK PS 00120699 | 2021-07-15 |  | 02-32-007-05W2 | 04-32-007-05W2 | Well | Well | Flowline | CLAR 12-29-007-05W2 to 01-01-008-06W2 Test PL | SATURN OIL & GAS INC. | Operating | Oil Well Effluent |  | Composite | 0.888 | 0.888 | 97 | 9.9 | 1 | FPLP | 301 |  | 5928 | 4960.8 | 4960 | 0.14 | 1.5 | Uncoated | Uncoated | 0.08 | SHAPEFILE | N
PL-00005222 | 2021-162 | N | 4 | SK PS 00120690 | 2021-07-15 |  | 08-31-007-05W2 | 16-31-007-05W2 | Well | Well | Flowline | CLAR 12-29-007-05W2 to 01-04-008-06W2 Group PL | SATURN OIL & GAS INC. | Operating | Oil Well Effluent |  | Fibreglass | 0.624 | 0.624 | 101.5 | 3.1 | 1 | STAR | 1000 |  | 4960.8 | 4960.8 | 4960 | 0.14 | 1.5 | Uncoated | Uncoated | 0.08 | SHAPEFILE | N
PL-00005223 | 2021-163 | N | 2 | SK PS 00120698 | 2021-07-15 |  | 13-29-007-05W2 | 04-32-007-05W2 | Well | Well | Flowline | CLAR 12-29-007-05W2 to 01-01-008-06W2 Test PL | SATURN OIL & GAS INC. | Operating | Oil Well Effluent |  | Fibreglass | 0.282 | 0.282 | 81.8 | 2.5 | 1 | STAR | 1000 |  | 4960.8 | 4960.8 | 4960 | 0.14 | 1.5 | Uncoated | Uncoated | 0.08 | SHAPEFILE | N
PL-00005222 | 2021-162 | N | 8 | SK PS 00120694 | 2021-07-15 |  | 02-06-008-05W2 | 04-06-008-05W2 | Well | Well | Flowline | CLAR 12-29-007-05W2 to 01-04-008-06W2 Group PL | SATURN OIL & GAS INC. | Operating | Oil Well Effluent |  | Fibreglass | 0.747 | 0.747 | 101.5 | 3.1 | 1 | STAR | 1000 |  | 4960.8 | 4960.8 | 4960 | 0.14 | 1.5 | Uncoated | Uncoated | 0.08 | SHAPEFILE | N
PL-00005223 | 2021-163 | N | 10 | SK PS 00120706 | 2021-07-15 |  | 02-06-008-05W2 | 04-06-008-05W2 | Well | Well | Flowline | CLAR 12-29-007-05W2 to 01-01-008-06W2 Test PL | SATURN OIL & GAS INC. | Operating | Oil Well Effluent |  | Fibreglass | 0.747 | 0.747 | 81.8 | 2.5 | 1 | STAR | 1000 |  | 4960.8 | 4960.8 | 4960 | 0.14 | 1.5 | Uncoated | Uncoated | 0.08 | SHAPEFILE | N
PL-00005222 | 2021-162 | N | 10 | SK PS 00120696 | 2021-07-15 |  | 01-01-008-06W2 | 01-04-008-06W2 | Well | Well | Flowline | CLAR 12-29-007-05W2 to 01-04-008-06W2 Group PL | SATURN OIL & GAS INC. | Operating | Oil Well Effluent |  | Composite | 4.857 | 4.857 | 124 | 12.5 | 1 | FPLP | 301 |  | 5928 | 4960.8 | 4960 | 0.14 | 1.5 | Uncoated | Uncoated | 0.08 | SHAPEFILE | N
PL-00005222 | 2021-162 | N | 1 | SK PS 00120687 | 2021-07-15 |  | 12-29-007-05W2 | 13-29-007-05W2 | Well | Well | Flowline | CLAR 12-29-007-05W2 to 01-04-008-06W2 Group PL | SATURN OIL & GAS INC. | Operating | Oil Well Effluent |  | Fibreglass | 0.748 | 0.748 | 101.5 | 3.1 | 1 | STAR | 1000 |  | 4960.8 | 4960.8 | 4960 | 0.14 | 1.5 | Uncoated | Uncoated | 0.08 | SHAPEFILE | N
PL-00005223 | 2021-163 | N | 5 | SK PS 00120701 | 2021-07-15 |  | 08-31-007-05W2 | 16-31-007-05W2 | Well | Well | Flowline | CLAR 12-29-007-05W2 to 01-01-008-06W2 Test PL | SATURN OIL & GAS INC. | Operating | Oil Well Effluent |  | Fibreglass | 0.624 | 0.624 | 81.8 | 2.5 | 1 | STAR | 1000 |  | 4960.8 | 4960.8 | 4960 | 0.14 | 1.5 | Uncoated | Uncoated | 0.08 | SHAPEFILE | N
PL-00005223 | 2021-163 | N | 6 | SK PS 00120702 | 2021-07-15 |  | 16-31-007-05W2 | 01-06-008-05W2 | Well | Well | Flowline | CLAR 12-29-007-05W2 to 01-01-008-06W2 Test PL | SATURN OIL & GAS INC. | Operating | Oil Well Effluent |  | Fibreglass | 0.368 | 0.368 | 81.8 | 2.5 | 1 | CEN | 1000 |  | 4960.8 | 4960.8 | 4960 | 0.14 | 1.5 | Uncoated | Uncoated | 0.08 | SHAPEFILE | N
PL-00005220 | GE-11 (1-32 to 15-29) | Y | 1 | SK PS 00120685 | 2021-07-14 |  | 01-32-002-34W1 | 16-29-002-34W1 | Pipeline Segment Connection Below Ground | Pipeline Segment Connection Below Ground | Pipeline | GE-11 (1-32 to 15-29) | KINGSTON MIDSTREAM SASKATCHEWAN LIMITED | Abandoned |  |  | Steel | 0.573 | 0.573 |  |  | 1 | [11 empty] | SHAPEFILE | N
PL-00005210 |  | N | 1 | SK PS 00120675 | 2021-07-14 |  | 02-21-016-16W3 | 03-21-016-16W3 | Pipeline Segment Connection Above Ground | Pipeline Segment Connection Above Ground | Flowline |  | WHITECAP RESOURCES INC. | Operating | Salt water | Produced Water | Composite | 0.43 | 0.43 | 118 | 11.5 | 1 | FSLP | 1500 |  | 10300 | 10300 | 9930 | 0 | 1.5 | Uncoated | Uncoated | 0 | SHAPEFILE | N
PL-00005209 |  | N | 1 | SK PS 00120674 | 2021-07-14 |  | 01-14-006-34W1 | 16-11-006-34W1 | Well | Pipeline Segment Connection Above Ground | Flowline |  | SATURN OIL & GAS INC. | Operating | Oil Well Effluent |  | Fibreglass | 0.51 | 0.51 | 81.3 | 2.6 | 1 | CEN | 1000 |  | 5512 | 5512 | 2413.3 | 39.34 | 1.5 | Uncoated | Uncoated | 16.3 | SHAPEFILE | N
PL-00005213 | GE-13 | Y | 1 | SK PS 00120678 | 2021-07-14 |  | 11-33-002-34W1 | 10-33-002-34W1 | Pipeline Segment Connection Below Ground | Pipeline Segment Connection Below Ground | Pipeline | GE-13 | KINGSTON MIDSTREAM SASKATCHEWAN LIMITED | Abandoned |  |  | Steel | 0.221 | 0.221 |  |  | 1 | [11 empty] | SHAPEFILE | N
PL-00005218 | GE-23 | Y | 1 | SK PS 00120683 | 2021-07-14 |  | 13-21-002-34W1 | 04-28-002-34W1 | Pipeline Segment Connection Below Ground | Pipeline Segment Connection Below Ground | Pipeline | GE-23 | KINGSTON MIDSTREAM SASKATCHEWAN LIMITED | Abandoned |  |  | Steel | 0.29 | 0.29 |  |  | 1 | [11 empty] | SHAPEFILE | N
PL-00005215 | GE-17 | Y | 1 | SK PS 00120680 | 2021-07-14 |  | 03-15-002-33W1 | 11-15-002-33W1 | Pipeline Segment Connection Below Ground | Pipeline Segment Connection Below Ground | Pipeline | GE-17 | KINGSTON MIDSTREAM SASKATCHEWAN LIMITED | Abandoned |  |  | Steel | 0.647 | 0.647 |  |  | 1 | [11 empty] | SHAPEFILE | N
PL-00005214 | GE-16 | Y | 1 | SK PS 00120679 | 2021-07-14 |  | 07-24-002-34W1 | 05-24-002-34W1 | Pipeline Segment Connection Below Ground | Pipeline Segment Connection Below Ground | Pipeline | GE-16 | KINGSTON MIDSTREAM SASKATCHEWAN LIMITED | Abandoned |  |  | Steel | 0.85 | 0.85 |  |  | 1 | [11 empty] | SHAPEFILE | N
PL-00005211 | GE-15 | Y | 1 | SK PS 00120676 | 2021-07-14 |  | 01-26-002-34W1 | 14-13-002-34W1 | Pipeline Segment Connection Below Ground | Pipeline Segment Connection Below Ground | Pipeline | GE-15 | KINGSTON MIDSTREAM SASKATCHEWAN LIMITED | Abandoned |  |  | Steel | 2.586 | 2.586 |  |  | 1 | [11 empty] | SHAPEFILE | N
PL-00005217 | GE-21 | Y | 1 | SK PS 00120682 | 2021-07-14 |  | 12-12-003-34W1 | 06-12-003-34W1 | Pipeline Segment Connection Below Ground | Pipeline Segment Connection Below Ground | Pipeline | GE-21 | KINGSTON MIDSTREAM SASKATCHEWAN LIMITED | Abandoned |  |  | Steel | 0.564 | 0.564 |  |  | 1 | [11 empty] | SHAPEFILE | N
PL-00005221 | GE-11 (3-28 to 15-21) | Y | 1 | SK PS 00120686 | 2021-07-14 |  | 03-28-002-34W1 | 15-21-002-34W1 | Pipeline Segment Connection Below Ground | Pipeline Segment Connection Below Ground | Pipeline | GE-11 (3-28 to 15-21) | KINGSTON MIDSTREAM SASKATCHEWAN LIMITED | Abandoned |  |  | Steel | 0.686 | 0.686 |  |  | 1 | [11 empty] | SHAPEFILE | N
PL-00005219 | GE-03-5 | Y | 1 | SK PS 00120684 | 2021-07-14 |  | 11-15-002-33W1 | 11-15-002-33W1 | Pipeline Segment Connection Below Ground | Pipeline Segment Connection Below Ground | Pipeline | GE-03-5 | KINGSTON MIDSTREAM SASKATCHEWAN LIMITED | Abandoned |  |  | Steel | 0.12 | 0.12 |  |  | 1 | [11 empty] | SHAPEFILE | N
PL-00005216 | GE-22 | Y | 1 | SK PS 00120681 | 2021-07-14 |  | 01-29-002-34W1 | 03-28-002-34W1 | Pipeline Segment Connection Below Ground | Pipeline Segment Connection Below Ground | Pipeline | GE-22 | KINGSTON MIDSTREAM SASKATCHEWAN LIMITED | Abandoned |  |  | Steel | 0.949 | 0.949 |  |  | 1 | [11 empty] | SHAPEFILE | N
PL-00005212 | GE-15-4 | Y | 1 | SK PS 00120677 | 2021-07-14 |  | 15-13-002-34W1 | 14-13-002-34W1 | Pipeline Segment Connection Below Ground | Pipeline Segment Connection Below Ground | Pipeline | GE-15-4 | KINGSTON MIDSTREAM SASKATCHEWAN LIMITED | Abandoned |  |  | Steel | 0.56 | 0.56 |  |  | 1 | [11 empty] | SHAPEFILE | N
PL-00005203 | 617180 | Y | 1 | SK PS 00120661 | 2021-07-13 | 617180-015 | 02-32-052-23W3 | 10-32-052-23W3 | Fresh/Formation Water Source | Well | Flowline | Bolney Thermal | CENOVUS ENERGY INC. | Operating | Salt water |  | Steel | 0.629 | 0.629 | 168 | 4.8 |  | Z245.1 |  |  |  |  | 9250 | [5 empty] | SHAPEFILE | N
PL-00005205 | 617139 | Y | 4 | SK PS 00120670 | 2021-07-13 | 617139-036 | 16-29-052-23W3 | 08-29-052-23W3 | Well | Pipeline Segment Connection Above Ground | Flowline | Bolney Thermal | CENOVUS ENERGY INC. | Discontinued | Salt water |  |  | 0.919 | 0.919 | 88.9 | [7 empty] | 0 | [5 empty] | SHAPEFILE | N
PL-00005204 | 617137 | Y | 5 | SK PS 00120666 | 2021-07-13 | 617137-027 | 06-17-052-23W3 | 05-17-052-23W3 | Oil Satellite | Pipeline Segment Connection Above Ground | Flowline | Bolney Thermal | CENOVUS ENERGY INC. | Operating | Natural Gas |  | Steel | 0.256 | 0.256 | 60.3 | 5.5 |  | A106 |  |  |  |  | 4378 | [5 empty] | SHAPEFILE | N
PL-00005205 | 617139 | Y | 1 | SK PS 00120667 | 2021-07-13 | 617139-011 | 09-06-053-23W3 | 05-05-053-23W3 | Well | Pipeline Segment Connection Above Ground | Flowline | Bolney Thermal | CENOVUS ENERGY INC. | Operating | Salt water |  | Steel | 0.84 | 0.84 |  | 6 | [6 empty] | 4378 | [5 empty] | SHAPEFILE | N
PL-00005205 | 617139 | Y | 3 | SK PS 00120669 | 2021-07-13 | 617139-026 | 02-17-052-23W3 | 01-17-052-23W3 | Well | Oil Satellite | Flowline | Bolney Thermal | CENOVUS ENERGY INC. | Discontinued | Salt water |  | Steel | 0.289 | 0.289 | 60.3 | [7 empty] | 0 | [5 empty] | SHAPEFILE | N
PL-00005206 | 617229 | Y | 1 | SK PS 00120671 | 2021-07-13 | 617229-001 | 15-32-052-23W3 | 16-32-052-23W3 | Oil Satellite | Multi Well Battery | Flowline | Bolney Thermal | CENOVUS ENERGY INC. | Operating | Salt water |  | Steel | 0.341 | 0.341 | 88.9 | 7.6 | [6 empty] | 4378 | [5 empty] | SHAPEFILE | N
PL-00005204 | 617137 | Y | 2 | SK PS 00120663 | 2021-07-13 | 617137-008 | 07-17-052-23W3 | 08-17-052-23W3 | Pipeline Segment Connection Above Ground | Multi Well Battery | Flowline | Bolney Thermal | CENOVUS ENERGY INC. | Operating | Natural Gas |  | Polyethylene | 0.542 | 0.542 | 60.3 | 5.5 | [6 empty] | 550 | [5 empty] | SHAPEFILE | N
PL-00005205 | 617139 | Y | 2 | SK PS 00120668 | 2021-07-13 | 617139-022 | 11-17-052-23W3 | 07-17-052-23W3 | Well | Pipeline Segment Connection Above Ground | Flowline | Bolney Thermal | CENOVUS ENERGY INC. | Discontinued | Salt water |  | Steel | 0.17 | 0.17 | 60.3 | [7 empty] | 0 | [5 empty] | SHAPEFILE | N
PL-00005204 | 617137 | Y | 4 | SK PS 00120665 | 2021-07-13 | 617137-026 | 05-17-052-23W3 | 04-17-052-23W3 | Injection/Disposal Facility | Pipeline Segment Connection Above Ground | Flowline | Bolney Thermal | CENOVUS ENERGY INC. | Operating | Natural Gas |  | Steel | 0.167 | 0.167 | 88.9 | 5.5 |  | A106 |  |  |  |  | 4378 | [5 empty] | SHAPEFILE | N
PL-00005204 | 617137 | Y | 3 | SK PS 00120664 | 2021-07-13 | 617137-024 | 15-17-052-23W3 | 08-17-052-23W3 | Oil Satellite | Multi Well Battery | Flowline | Bolney Thermal | CENOVUS ENERGY INC. | Operating | Natural Gas |  | Steel | 0.905 | 0.905 | 88.9 | 5.5 |  | A106 |  |  |  |  | 4378 | [5 empty] | SHAPEFILE | N
PL-00005204 | 617137 | Y | 1 | SK PS 00120662 | 2021-07-13 | 617137-001 | 07-17-052-23W3 | 11-09-052-23W3 | Well | Multi Well Battery | Flowline | Bolney Thermal | CENOVUS ENERGY INC. | Operating | Natural Gas |  | Steel | 2.106 | 2.106 | 114.3 | 3.2 | [6 empty] | 1138 | [5 empty] | SHAPEFILE | N
PL-00005207 |  | N | 1 | SK PS 00120672 | 2021-07-13 |  | 06-18-007-09W2 | 03-18-007-09W2 | Well | Multi Well Battery | Flowline | 05-05-008-09W2M MWB OE Flowline | WHITECAP RESOURCES INC. | Operating | Oil Well Effluent |  | Fibreglass | 0.442 | 0.442 | 82.5 | 3.2 | 1 | STAR | 1000 |  | 5520 | 4960 | 4960 | 49.6 | 1.5 | Uncoated | Uncoated | 10 | SHAPEFILE | N
PL-00005208 |  | N | 1 | SK PS 00120673 | 2021-07-13 |  | 04-22-050-22W3 | 03-22-050-22W3 | Well | Multi Well Battery | Pipeline |  | 102031850 SASKATCHEWAN LTD. | Abandoned | Oil Well Effluent |  | Composite | 0.552 | 0.552 | 97 | 77 | 1 | FPLP | 300 |  | 4136 | 4136 | 2800 | 0 | 2 | Uncoated | Uncoated | 0 | SHAPEFILE | N
PL-00005201 | GAI-009-1 | N | 1 | SK PS 00120659 | 2021-07-12 |  | 09-33-002-31W1 | 01-33-002-31W1 | Pipeline Segment Connection Above Ground | Well | Flowline | Gainsborough 1A9-33-2-31 (Header) to 1-33-2-31 W1 (Tie In) | SURGE ENERGY INC. | Under Construction - New | Oil Well Effluent |  | Fibreglass | 0.86 | 0.86 | 81.2 | 2.5 | 1 | STAR | 1000 |  | 6900 | 6900 | 1034 | 0 | 2 | Other | Other | 0 | SHAPEFILE | N
PL-00005202 |  | N | 1 | SK PS 00120660 | 2021-07-12 |  | 02-30-001-12W2 | 02-30-001-12W2 | Pipeline Segment Connection Below Ground | Well | Flowline | 14-27-001-13W2 MWB SW Flowline | SATURN OIL & GAS INC. | Operating | Salt water | Produced Water | Fibreglass | 0.12 | 0.12 | 58.9 | 4.8 | 1 | STAR | 2500 |  | 17200 | 13760 | 13760 | 0 | 1.5 | Uncoated | Uncoated | 0 | SHAPEFILE | N
PL-00005199 |  | N | 1 | SK PS 00120655 | 2021-07-09 |  | 14-30-006-08W2 | 03-31-006-08W2 | Well | Well | Pipeline |  | ALLIED ENERGY II CORP. | Operating | Oil Well Effluent |  | Fibreglass | 0.302 | 0.302 | 81.2 | 2.5 | 1 | STAR | 1000 |  | 6900 | 6895 | 2069 | 0.21 | 2 | Uncoated | Uncoated | 0.1 | SHAPEFILE | N
PL-00005200 | FL 15-24 TO 7-25-27-21W3M | Y | 1 | SK PS 00120656 | 2021-07-09 | 15-24 TO 7-25 | 15-24-027-21W3 | 07-25-027-21W3 | Pipeline Segment Connection Above Ground | Pipeline Segment Connection Above Ground | Flowline |  | BOUNTY DEVELOPMENTS LTD. | Abandoned | Natural Gas |  | Steel | 0.829 | 0.829 | 88.9 | 3.2 |  | Z245.1 | 359 | II | 12420 | 12420 | 9930 | 0 | 1.5 |  | Other | 0 | SHAPEFILE | N
PL-00005198 |  | N | 1 | SK PS 00120654 | 2021-07-08 | No | 01-04-006-05W2 | 09-33-005-05W2 | Oil Satellite | Multi Well Battery | Flowline |  | VITAL ENERGY INC. | Under Construction - New | Oil Well Effluent |  | Fibreglass | 0.817 | 0.82 | 105.8 | 3.2 | 1 | STAR | 1000 |  | 18000 | 6900 | 4970 | 0 | 1.5 | Uncoated | Uncoated | 0 | SHAPEFILE | N
PL-00005194 | 617120 | Y | 1 | SK PS 00120647 | 2021-07-07 | 617120-003 | 02-15-051-24W3 | 06-14-051-24W3 | Pipeline Segment Connection Above Ground | Pipeline Segment Connection Above Ground | Flowline | Sandall Thermal | CENOVUS ENERGY INC. | Operating | Natural Gas |  | Steel | 1.298 | 1.298 | 114.3 | 6 |  | A106 |  |  |  |  | 4378 | [5 empty] | SHAPEFILE | N
PL-00001943 |  | N | 3 | SK PS 00120651 | 2021-07-07 |  | 04-08-036-27W3 | 01-07-036-27W3 | Well | Multi Well Battery | Flowline | Cactus Lake OE | STRATHCONA RESOURCES LTD. | Operating | Oil Well Effluent |  | Steel | 0.409 | 0.4 | 88.9 | 3.2 | 1 | Z245.1 | 359 | II | 20675.82 | 20675.82 | 4960 | 0 | 1.5 | High Density Polyethylene (HDPE) | Extruded Poly | 0 | SHAPEFILE | N
PL-00005195 | 617248 | Y | 1 | SK PS 00120648 | 2021-07-07 | 617248-022 | 02-15-051-24W3 | 06-14-051-24W3 | Pipeline Segment Connection Above Ground | Multi Well Battery | Flowline | Sandall Thermal | CENOVUS ENERGY INC. | Operating | Oil Well Effluent |  | Steel | 1.305 | 1.305 | 168.3 | 7.1 |  | A106 |  |  |  |  | 4378 | [5 empty] | SHAPEFILE | N
PL-00005196 | 617049 | Y | 1 | SK PS 00120649 | 2021-07-07 | 617049-001 | 06-14-051-24W3 | 02-15-051-24W3 | Multi Well Battery | Pipeline Segment Connection Above Ground | Flowline | Sandall Thermal | CENOVUS ENERGY INC. | Operating | Miscellaneous Gases | Steam | Steel | 1.303 | 1.303 | 168.3 | 11 |  | A106 |  |  |  |  | 11000 | [5 empty] | SHAPEFILE | N
PL-00001942 |  | N | 3 | SK PS 00120650 | 2021-07-07 |  | 01-07-036-27W3 | 04-08-036-27W3 | Injection/Disposal Facility | Well | Flowline | Cactus Lake SW | STRATHCONA RESOURCES LTD. | Operating | Salt water | Produced Water | Steel | 0.415 | 0.4 | 88.9 | 3.2 | 1 | Z245.1 | 359 | II | 20675.82 | 20675.82 | 9930 | 0 | 1.5 | High Density Polyethylene (HDPE) | Extruded Poly | 0 | SHAPEFILE | N
PL-00001946 |  | N | 3 | SK PS 00120653 | 2021-07-07 |  | 04-08-036-27W3 | 01-07-036-27W3 | Well | Multi Well Battery | Flowline | Cactus Lake FG | STRATHCONA RESOURCES LTD. | Operating | Fuel Gas |  | Polyethylene | 0.402 | 0.4 | 60.3 | 4 | 1 | 4710 | N/A |  | 1380 | 1380 | 1100 | 0 | 1.5 | Uncoated | Uncoated | 0 | SHAPEFILE | N
PL-00005193 | 617026 | Y | 1 | SK PS 00120646 | 2021-07-07 | 617026-023 | 05-14-051-24W3 | 02-15-051-24W3 | Multi Well Battery | Pipeline Segment Connection Above Ground | Flowline | Sandall Thermal | CENOVUS ENERGY INC. | Operating | Fuel Gas |  | Polyethylene | 1.258 | 1.258 | 60.3 | 5.5 | [6 empty] | 1750 | [5 empty] | SHAPEFILE | N
PL-00005197 |  | N | 1 | SK PS 00120652 | 2021-07-07 |  | 11-31-006-08W2 | 03-31-006-08W2 | Pipeline Segment Connection Above Ground | Injection/Disposal Facility | Flowline |  | ALLIED ENERGY II CORP. | Operating | Salt water | Produced Water | Fibreglass | 0.935 | 0.935 | 86.5 | 5.2 | 1 | STAR | 2000 |  | 11040 | 11032 | 11032 | 0 | 2 | Uncoated | Uncoated | 0.1 | SHAPEFILE | N
PL-00005185 | 194161 | Y | 1 | SK PS 00120638 | 2021-07-06 | 194161-1 | 06-11-048-27W3 | 14-08-048-27W3 | Well | Pipeline Segment Connection Below Ground | Flowline |  | MURPHY OIL COMPANY LTD. | Abandoned | Natural Gas |  |  | 5.786 | 5.786 | [8 empty] | 0 | [5 empty] | SHAPEFILE | N
PL-00005180 |  | N | 9 | SK PS 00120633 | 2021-07-06 |  | 04-18-033-23W3 | 03-18-033-23W3 | Well | Oil Satellite | Flowline | Kerrobert 3-18-33-23W3 to 2-18-33-23W3 | WHITECAP RESOURCES INC. | Operating | Oil Well Effluent |  | Steel | 0.411 | 0.411 | 88.9 | 3.2 | 1 | Z245.1 | 359 | II | 20675.82 | 20675.82 | 4960 | 0 | 1.5 | Uncoated | Extruded Poly | 0 | SHAPEFILE | N
PL-00005190 | E03910 | N | 1 | SK PS 00120643 | 2021-07-06 | E03910-1 | 09-23-030-19W3 | 16-23-030-19W3 | Well | Well | Flowline | 09-23 to 16-23-030-19W3 | TEINE ENERGY LTD. | Operating | Oil Well Effluent |  | Composite | 0.457 | 0.457 | 124 | 12.6 | 1 | FPLP | 301 |  | 6176 | 6176 | 4960 | 0 | 1.5 | Uncoated | Uncoated | 0 | SHAPEFILE | N
PL-00005191 | E03901 | N | 1 | SK PS 00120644 | 2021-07-06 | E03901-1 | 02-35-030-23W3 | 14-23-030-23W3 | Well | Well | Flowline | 02-35 to 14-23-030-23W3 | TEINE ENERGY LTD. | Operating | Oil Well Effluent |  | Composite | 2.309 | 2.309 | 124 | 12.6 | 1 | FPLP | 301 |  | 6176 | 6176 | 4960 | 0 | 1.5 | Uncoated | Uncoated | 0 | SHAPEFILE | N
PL-00005184 | 158474 | Y | 1 | SK PS 00120637 | 2021-07-06 | 158474-1 | 01-25-048-28W3 | 01-25-048-28W3 | Pipeline Segment Connection Below Ground | Pipeline Segment Connection Below Ground | Flowline |  | MURPHY OIL COMPANY LTD. | Abandoned | Natural Gas |  |  | 0.181 | 0.181 | [8 empty] | 0 | [5 empty] | SHAPEFILE | N
PL-00005188 | 194182 | Y | 1 | SK PS 00120641 | 2021-07-06 | 194182-1 | 02-35-048-28W3 | 02-35-048-28W3 | Well | Pipeline Segment Connection Below Ground | Flowline |  | MURPHY OIL COMPANY LTD. | Abandoned | Oil Well Effluent |  |  | 0.283 | 0.283 | [8 empty] | 0 | [5 empty] | SHAPEFILE | N
PL-00005186 | 194179 | Y | 1 | SK PS 00120639 | 2021-07-06 | 194179-1 | 04-35-048-28W3 | 03-35-048-28W3 | Well | Pipeline Segment Connection Below Ground | Flowline |  | MURPHY OIL COMPANY LTD. | Abandoned | Oil Well Effluent |  |  | 0.281 | 0.281 | [8 empty] | 0 | [5 empty] | SHAPEFILE | N
PL-00005187 | 194180 | Y | 1 | SK PS 00120640 | 2021-07-06 | 194180-1 | 03-35-048-28W3 | 06-35-048-28W3 | Pipeline Segment Connection Below Ground | Multi Well Battery | Flowline |  | MURPHY OIL COMPANY LTD. | Abandoned | Oil Well Effluent |  |  | 0.277 | 0.277 | [8 empty] | 0 | [5 empty] | SHAPEFILE | N
PL-00005182 | 158461 | Y | 2 | SK PS 00120635 | 2021-07-06 | 158461-900 | 09-25-048-28W3 | 09-31-048-27W3 | Pipeline Segment Connection Below Ground | Pipeline Segment Connection Below Ground | Flowline |  | MURPHY OIL COMPANY LTD. | Abandoned | Natural Gas |  |  | 2.36 | 2.36 | [8 empty] | 0 | [5 empty] | SHAPEFILE | N
PL-00005192 | 126427 | Y | 1 | SK PS 00120645 | 2021-07-06 |  | 11-35-032-28W3 | 06-34-032-28W3 | Pipeline Segment Connection Above Ground | Pipeline Segment Connection Above Ground | Flowline | 11-35 to 6-34-32-28W3 Hoosier | BAYTEX ENERGY LTD. | Operating | Natural Gas |  | Steel | 1.648 | 1.7 | 88.9 | 3.2 | [6 empty] | 9928 |  |  |  | Extruded Poly |  | SYSGEN | N
PL-00005182 | 158461 | Y | 1 | SK PS 00120634 | 2021-07-06 | 158461-1 | 09-31-048-27W3 | 12-32-048-27W3 | Pipeline Segment Connection Below Ground | Pipeline Segment Connection Below Ground | Flowline |  | MURPHY OIL COMPANY LTD. | Abandoned | Natural Gas |  |  | 0.376 | 0.376 | [8 empty] | 0 | [5 empty] | SHAPEFILE | N
PL-00005189 | 194185 | Y | 1 | SK PS 00120642 | 2021-07-06 | 194185-1 | 07-35-048-28W3 | 06-35-048-28W3 | Well | Pipeline Segment Connection Below Ground | Flowline |  | MURPHY OIL COMPANY LTD. | Abandoned | Oil Well Effluent |  |  | 0.188 | 0.188 | [8 empty] | 0 | [5 empty] | SHAPEFILE | N
PL-00005183 | 158473 | Y | 1 | SK PS 00120636 | 2021-07-06 | 158473-1 | 01-25-048-28W3 | 16-24-048-28W3 | Pipeline Segment Connection Below Ground | Pipeline Segment Connection Below Ground | Flowline |  | MURPHY OIL COMPANY LTD. | Abandoned | Natural Gas |  |  | 0.474 | 0.474 | [8 empty] | 0 | [5 empty] | SHAPEFILE | N
PL-00005180 |  | N | 8 | SK PS 00120632 | 2021-07-06 |  | 04-18-033-23W3 | 03-18-033-23W3 | Blind End | Pipeline Segment Connection Above Ground | Flowline | Kerrobert 3-18-33-23W3 to 2-18-33-23W3 | WHITECAP RESOURCES INC. | Operating | Oil Well Effluent |  | Steel | 0.411 | 0.411 | 88.9 | 3.2 | 1 | Z245.1 | 359 | II | 20675.82 | 20675.82 | 4960 | 0 | 1.5 | Uncoated | Extruded Poly | 0 | SHAPEFILE | N
PL-00005180 |  | N | 7 | SK PS 00120630 | 2021-07-05 |  | 02-18-033-23W3 | 07-18-033-23W3 | Oil Satellite | Oil Satellite | Flowline | Kerrobert 3-18-33-23W3 to 2-18-33-23W3 | WHITECAP RESOURCES INC. | Operating | Oil Well Effluent |  | Steel | 0.566 | 0.566 | 114.3 | 3.2 | 1 | Z245.1 | 359 | II | 16081.19 | 16081.19 | 4960 | 0 | 1.5 | Uncoated | Extruded Poly | 0 | SHAPEFILE | N
PL-00005180 |  | N | 6 | SK PS 00120629 | 2021-07-05 |  | 01-18-033-23W3 | 02-18-033-23W3 | Well | Pipeline Segment Connection Above Ground | Flowline | Kerrobert 3-18-33-23W3 to 2-18-33-23W3 | WHITECAP RESOURCES INC. | Operating | Oil Well Effluent |  | Steel | 0.41 | 0.41 | 60.3 | 3.2 | 1 | Z245.1 | 359 | II | 30482.26 | 30482.26 | 4960 | 0 | 1.5 | Uncoated | Extruded Poly | 0 | SHAPEFILE | N
PL-00005180 |  | N | 5 | SK PS 00120628 | 2021-07-05 |  | 01-18-033-23W3 | 02-18-033-23W3 | Well | Pipeline Segment Connection Above Ground | Flowline | Kerrobert 3-18-33-23W3 to 2-18-33-23W3 | WHITECAP RESOURCES INC. | Operating | Oil Well Effluent |  | Steel | 0.411 | 0.411 | 60.3 | 3.2 | 1 | Z245.1 | 359 | II | 30482.26 | 30482.26 | 4960 | 0 | 1.5 | Uncoated | Extruded Poly | 0 | SHAPEFILE | N
PL-00005179 | STE-004 | N | 1 | SK PS 00120622 | 2021-07-05 |  | 16-01-005-06W2 | 16-01-005-06W2 | Well | Pipeline Segment Connection Above Ground | Flowline | Steelman 1D16-1-5-6 Well to 16-1-5-6 Header | SURGE ENERGY INC. | Cancelled - Non-Regulatory | Oil Well Effluent |  | Fibreglass | 0.043 | 0.043 | 81.2 | 2.5 | 1 | STAR | 1000 |  | 6900 | 6900 | 1034 | 0 | 2 | Other | Other | 0 | SHAPEFILE | N
PL-00005181 | 181881 | Y | 1 | SK PS 00120627 | 2021-07-05 |  | 14-32-030-22W3 | 14-32-030-22W3 | Pipeline Segment Connection Above Ground | Oil Satellite | Flowline |  | BAYTEX ENERGY LTD. | Operating | Oil Well Effluent |  | Steel | 0.17 | 0.2 | 88.9 | [5 empty] | 9930 | 2758 | 2758 | 0 |  | Uncoated |  | 0 | SYSGEN | N
PL-00005180 |  | N | 3 | SK PS 00120625 | 2021-07-05 |  | 03-18-033-23W3 | 02-18-033-23W3 | Well | Pipeline Segment Connection Above Ground | Flowline | Kerrobert 3-18-33-23W3 to 2-18-33-23W3 | WHITECAP RESOURCES INC. | Operating | Oil Well Effluent |  | Steel | 0.41 | 0.41 | 88.9 | 3.2 | 1 | Z245.1 | 359 | II | 20675.82 | 20675.82 | 4960 | 0 | 1.5 | Uncoated | Extruded Poly | 0 | SHAPEFILE | N
PL-00005180 |  | N | 1 | SK PS 00120623 | 2021-07-05 |  | 03-18-033-23W3 | 02-18-033-23W3 | Well | Oil Satellite | Flowline | Kerrobert 3-18-33-23W3 to 2-18-33-23W3 | WHITECAP RESOURCES INC. | Operating | Oil Well Effluent |  | Steel | 0.41 | 0.41 | 88.9 | 3.2 | 1 | Z245.1 | 359 | II | 20675.82 | 20675.82 | 4960 | 0 | 1.5 | Uncoated | Extruded Poly | 0 | SHAPEFILE | N
PL-00005180 |  | N | 4 | SK PS 00120626 | 2021-07-05 |  | 03-18-033-23W3 | 02-18-033-23W3 | Well | Oil Satellite | Flowline | Kerrobert 3-18-33-23W3 to 2-18-33-23W3 | WHITECAP RESOURCES INC. | Operating | Oil Well Effluent |  | Steel | 0.41 | 0.41 | 88.9 | 3.2 | 1 | Z245.1 | 359 | II | 20675.82 | 20675.82 | 4960 | 0 | 1.5 | Uncoated | Extruded Poly | 0 | SHAPEFILE | N
PL-00005180 |  | N | 2 | SK PS 00120624 | 2021-07-05 |  | 03-18-033-23W3 | 02-18-033-23W3 | Well | Pipeline Segment Connection Above Ground | Flowline | Kerrobert 3-18-33-23W3 to 2-18-33-23W3 | WHITECAP RESOURCES INC. | Operating | Oil Well Effluent |  | Steel | 0.41 | 0.41 | 88.9 | 3.2 | 1 | Z245.1 | 359 | II | 20675.82 | 20675.82 | 4960 | 0 | 1.5 | Uncoated | Extruded Poly | 0 | SHAPEFILE | N
PL-00005178 | L-W-1 | N | 1 | SK PS 00120621 | 2021-07-02 | W3333 | 13-14-006-11W2 | 15-14-006-11W2 | Well | Pipeline Segment Connection Below Ground | Flowline | W3333 | CARDINAL ENERGY LTD. | Operating | Salt water | Produced Water | Fibreglass | 0.76 | 0.76 | 59.2 | 4.4 | 1 | STAR | 2500 |  | 17240 | 17200 | 13790 | 1.38 | 1.5 | Uncoated | Uncoated | 0.1 | SHAPEFILE | N
PL-00005174 |  | N | 1 | SK PS 00120614 | 2021-06-30 |  | 15-03-005-06W2 | 08-03-005-06W2 | Well | Multi Well Battery | Flowline | 15-03 Pipeline | SURGE ENERGY INC. | Under Construction - New | Natural Gas |  | Fibreglass | 1.211 | 1.211 | 82.5 | 3.1 | 1 | STAR | 1250 |  | 5160 | 5160 | 4960 | 49.6 | 1.5 | Uncoated | Uncoated | 10 | SHAPEFILE | N
PL-00001576 | CPG-22730 | N | 5 | SK PS 00120615 | 2021-06-30 |  | 02-26-002-13W2 | 02-26-002-13W2 | Well | Pipeline Segment Connection Below Ground | Flowline | 05-31-002-12W2M MWB OE Flowline | SATURN OIL & GAS INC. | Operating | Oil Well Effluent |  | Fibreglass | 0.227 | 0.227 | 80 | 2.8 | 1 | STAR | 1000 |  | 4968 | 4968 | 4968 | 49.68 | 1.5 | Uncoated | Uncoated | 10 | SHAPEFILE | N
PL-00001576 | CPG-22730 | N | 4 | SK PS 00120613 | 2021-06-30 |  | 01-26-002-13W2 | 01-26-002-13W2 | Well | Pipeline Segment Connection Below Ground | Flowline | 05-31-002-12W2M MWB OE Flowline | SATURN OIL & GAS INC. | Operating | Oil Well Effluent |  | Fibreglass | 0.255 | 0.255 | 164.8 | 4.9 | 1 | STAR | 800 |  | 3960 | 3960 | 3960 | 39.6 | 1.5 | Uncoated | Uncoated | 10 | SHAPEFILE | N
PL-00001576 | CPG-22730 | N | 3 | SK PS 00120612 | 2021-06-30 |  | 02-26-002-13W2 | 02-26-002-13W2 | Oil Satellite | Pipeline Segment Connection Below Ground | Flowline | 05-31-002-12W2M MWB OE Flowline | SATURN OIL & GAS INC. | Operating | Oil Well Effluent |  | Fibreglass | 0.228 | 0.228 | 164.8 | 4.9 | 1 | STAR | 800 |  | 3960 | 3960 | 3960 | 39.6 | 1.5 | Uncoated | Uncoated | 10 | SHAPEFILE | N
PL-00005175 |  | N | 1 | SK PS 00120617 | 2021-06-30 | 1 | 04-11-006-06W2 | 13-02-006-06W2 | Well | Pipeline Segment Connection Above Ground | Flowline | 4-11 to 13-2-6-6W2 Emulsion | WHITECAP RESOURCES INC. | Operating | Oil Well Effluent |  | Fibreglass | 0.42 | 0.42 | 81.2 | 2.5 | 1 | STAR | 1000 |  | 4968 | 4968 | 4960 | 49.6 | 1.5 | Uncoated | Uncoated | 10 | SHAPEFILE | N
PL-00005176 |  | N | 2 | SK PS 00120619 | 2021-06-30 |  | 12-05-006-07W2 | 13-05-006-07W2 | Well | Oil Satellite | Flowline | Minard 2D12-5 | SURGE ENERGY INC. | Operating | Oil Well Effluent |  | Fibreglass | 0.331 | 0.331 | 81.2 | 2.5 | 1 | STAR | 1000 |  | 4968 | 4968 | 4960 | 19.84 | 1.5 | Uncoated | Uncoated | 4 | SHAPEFILE | N
PL-00001575 | CPG-22730 | N | 3 | SK PS 00120609 | 2021-06-30 |  | 02-26-002-13W2 | 02-26-002-13W2 | Well | Pipeline Segment Connection Below Ground | Flowline | 05-31-002-12W2M MWB NG Flowline | SATURN OIL & GAS INC. | Operating | Natural Gas |  | Polyethylene | 0.228 | 0.228 | 168.3 | 18.7 | 1 | 4710 | N/A |  | 862.5 | 862.5 | 862.5 | 8.63 | 1.5 | Uncoated | Uncoated | 10 | SHAPEFILE | N
PL-00001576 | CPG-22730 | N | 2 | SK PS 00120611 | 2021-06-30 |  | 02-26-002-13W2 | 04-30-002-12W2 | Pipeline Segment Connection Below Ground | Pipeline Segment Connection Below Ground | Flowline | 05-31-002-12W2M MWB OE Flowline | SATURN OIL & GAS INC. | Operating | Oil Well Effluent |  | Fibreglass | 3.043 | 3.045 | 164.8 | 4.9 | 1 | STAR | 800 |  | 3960 | 3960 | 3960 | 39.6 | 1.5 | Uncoated | Uncoated | 10 | SHAPEFILE | N
PL-00005177 |  | N | 1 | SK PS 00120620 | 2021-06-30 |  | 13-05-006-07W2 | 13-05-006-07W2 | Oil Satellite | Pipeline Segment Connection Below Ground | Flowline |  | SURGE ENERGY INC. | Cancelled - Expired | Oil Well Effluent |  | Fibreglass | 0.067 | 0.067 | 156.3 | 3.9 | 1 | STAR | 800 |  | 3960 | 3960 | 3900 | 15.6 | 1.5 | Uncoated | Uncoated | 4 | SHAPEFILE | N
PL-00001576 | CPG-22730 | N | 6 | SK PS 00120616 | 2021-06-30 |  | 01-26-002-13W2 | 02-26-002-13W2 | Well | Oil Satellite | Flowline | 05-31-002-12W2M MWB OE Flowline | SATURN OIL & GAS INC. | Operating | Oil Well Effluent |  | Fibreglass | 1.044 | 1.044 | 80 | 2.8 | 1 | STAR | 1000 |  | 4968 | 4968 | 4968 | 49.68 | 1.5 | Uncoated | Uncoated | 10 | SHAPEFILE | N
PL-00001575 | CPG-22730 | N | 4 | SK PS 00120610 | 2021-06-30 |  | 01-26-002-13W2 | 01-26-002-13W2 | Well | Pipeline Segment Connection Below Ground | Flowline | 05-31-002-12W2M MWB NG Flowline | SATURN OIL & GAS INC. | Operating | Natural Gas |  | Polyethylene | 0.255 | 0.255 | 168.3 | 18.7 | 1 | 4710 | N/A |  | 862.5 | 862.5 | 862.5 | 8.63 | 1.5 | Uncoated | Uncoated | 10 | SHAPEFILE | N
PL-00001575 | CPG-22730 | N | 2 | SK PS 00120608 | 2021-06-30 |  | 02-26-002-13W2 | 04-30-002-12W2 | Pipeline Segment Connection Below Ground | Pipeline Segment Connection Below Ground | Flowline | 05-31-002-12W2M MWB NG Flowline | SATURN OIL & GAS INC. | Operating | Natural Gas |  | Polyethylene | 3.045 | 3.045 | 168.3 | 18.7 | 1 | 4710 | N/A |  | 862.5 | 862.5 | 862.5 | 8.63 | 1.5 | Uncoated | Uncoated | 10 | SHAPEFILE | N
PL-00005176 |  | N | 1 | SK PS 00120618 | 2021-06-30 |  | 12-05-006-07W2 | 13-05-006-07W2 | Well | Oil Satellite | Flowline | Minard 2D12-5 | SURGE ENERGY INC. | Operating | Oil Well Effluent |  | Fibreglass | 0.331 | 0.331 | 81.2 | 2.5 | 1 | STAR | 1000 |  | 4968 | 4968 | 4960 | 19.84 | 1.5 | Uncoated | Uncoated | 4 | SHAPEFILE | N
PL-00005131 |  | N | 1 | SK PS 00120565 | 2021-06-29 |  | 11-10-001-02W2 | 05-10-001-02W2 | Well | Pipeline Segment Connection Above Ground | Pipeline |  | SATURN OIL & GAS INC. | Operating | Oil Well Effluent |  | Fibreglass | 0.476 | 0.476 | 83.3 | 3.8 | 1 | CEN | 1000 |  | 4960.8 | 4960.8 | 4960 | 0.4 | 2 | Uncoated | Uncoated | 0.08 | SHAPEFILE | N
PL-00005128 | 617161 | Y | 4 | SK PS 00120529 | 2021-06-29 | 617161-007 | 07-17-051-22W3 | 01-17-051-22W3 | Well | Pipeline Segment Connection Above Ground | Flowline | WESTHAZEL | CENOVUS ENERGY INC. | Discontinued | Salt water |  | Composite | 0.588 | 0.588 | 117.2 | 12 |  | WSLP | 1000 |  |  |  | 6890 | [5 empty] | SHAPEFILE | N
PL-00005173 |  | N | 1 | SK PS 00120607 | 2021-06-29 |  | 03-21-006-06W2 | 03-21-006-06W2 | Well | Pipeline Segment Connection Below Ground | Flowline | 4C3-21 to 1B3-21-4B2-20-6-6 W2 Flowline | WHITECAP RESOURCES INC. | Operating | Oil Well Effluent |  | Fibreglass | 0.321 | 0.321 | 81.2 | 2.5 | 1 | STAR | 1000 |  | 4968 | 4968 | 2068 | 8.27 | 2 | Uncoated | Uncoated | 4 | SHAPEFILE | N
PL-00005156 | 2021-145 | Y | 1 | SK PS 00120590 | 2021-06-29 | 2021-145-01 | 14-28-008-10W2 | 13-28-008-10W2 | Well | Multi Well Battery | Flowline | CREELMAN 14-28 TO 13-28-008-10W2 PL | SATURN OIL & GAS INC. | Operating | Oil Well Effluent |  | Fibreglass | 0.402 | 0.402 | 81.8 | 3 | 1 | CEN | 1000 |  |  | 4960 | 4960 |  |  | Uncoated | Uncoated | 0 | SYSGEN | N
PL-00005161 | 2021-150 | Y | 1 | SK PS 00120595 | 2021-06-29 | 2021-150-01 | 04-04-009-10W2 | 13-09-009-10W2 | Oil Satellite | Multi Well Battery | Flowline | CREELMAN 04-04 TO 13-09-009-10W2 PL | SATURN OIL & GAS INC. | Operating | Oil Well Effluent |  | Fibreglass | 2.82 | 2.82 | 175.3 | 6.4 | 1 | CEN | 1000 |  |  | 4960 | 4960 |  |  | Uncoated | Uncoated | 0 | SYSGEN | N
PL-00005128 | 617161 | Y | 1 | SK PS 00120526 | 2021-06-29 | 617161-003 | 04-02-051-22W3 | 05-02-051-22W3 | Blind End | Blind End | Flowline | WESTHAZEL | CENOVUS ENERGY INC. | Abandoned | Salt water |  | Polyethylene | 0.651 | 0.651 | 88.9 | 12.2 |  | 3408 |  |  |  |  | 0 | [5 empty] | SHAPEFILE | N
PL-00005128 | 617161 | Y | 24 | SK PS 00120549 | 2021-06-29 | 617161-052 | 05-27-050-22W3 | 12-27-050-22W3 | Pipeline Segment Connection Above Ground | Well | Flowline | WESTHAZEL | CENOVUS ENERGY INC. | Discontinued | Salt water |  | Composite | 0.442 | 0.442 | 117.3 | 12.1 |  | WSLP | 1000 |  |  |  | 6890 | [5 empty] | SHAPEFILE | N
PL-00005128 | 617161 | Y | 37 | SK PS 00120562 | 2021-06-29 | 617161-085 | 16-33-050-22W3 | 16-33-050-22W3 | Pipeline Segment Connection Above Ground | Well | Flowline | WESTHAZEL | CENOVUS ENERGY INC. | Abandoned | Salt water |  | Composite | 0.08 | 0.08 | 117.2 | 12.1 |  | WSLP | 1000 |  |  |  | 6890 | [5 empty] | SHAPEFILE | N
PL-00005128 | 617161 | Y | 34 | SK PS 00120559 | 2021-06-29 | 617161-082 | 11-33-050-22W3 | 15-33-050-22W3 | Pipeline Segment Connection Above Ground | Pipeline Segment Connection Above Ground | Flowline | WESTHAZEL | CENOVUS ENERGY INC. | Abandoned | Salt water |  | Composite | 0.326 | 0.326 | 117.2 | 12.1 |  | WSLP | 1000 |  |  |  | 6890 | [5 empty] | SHAPEFILE | Y | Large Permanent Watercourse
PL-00005170 | 2021-159 | Y | 1 | SK PS 00120604 | 2021-06-29 | 2021-159-01 | 01-18-008-06W2 | 13-05-008-06W2 | Oil Satellite | Multi Well Battery | Flowline | KISB 01-18 TO 13-05-008-06W2 PL | SATURN OIL & GAS INC. | Operating | Oil Well Effluent |  | Fibreglass | 2.075 | 2.075 | 81.8 | 3 | 1 | CEN | 1000 |  |  | 4960 | 4960 |  |  | Uncoated | Uncoated | 0 | SYSGEN | N
PL-00005154 | 2021-143 | Y | 1 | SK PS 00120588 | 2021-06-29 | 2021-143-01 | 04-28-008-06W2 | 03-33-008-06W2 | Well | Oil Satellite | Flowline | KISB 04-28 TO 03-33-008-06W2 PL | SATURN OIL & GAS INC. | Operating | Oil Well Effluent |  | Fibreglass | 1.658 | 1.658 | 109.2 | 4 | 1 | CEN | 1000 |  |  | 4960 | 4960 |  |  | Uncoated | Uncoated | 0 | SYSGEN | N
PL-00005128 | 617161 | Y | 14 | SK PS 00120539 | 2021-06-29 | 617161-035 | 07-03-051-22W3 | 10-03-051-22W3 | Pipeline Segment Connection Above Ground | Well | Flowline | WESTHAZEL | CENOVUS ENERGY INC. | Discontinued | Salt water |  | Composite | 0.432 | 0.432 | 117.3 | 12.1 |  | WSLP | 1000 |  |  |  | 6890 | [5 empty] | SHAPEFILE | N
PL-00005128 | 617161 | Y | 27 | SK PS 00120552 | 2021-06-29 | 617161-059 | 10-27-050-22W3 | 15-27-050-22W3 | Pipeline Segment Connection Above Ground | Pipeline Segment Connection Above Ground | Flowline | WESTHAZEL | CENOVUS ENERGY INC. | Abandoned | Salt water |  | Composite | 0.303 | 0.303 | 117.3 | 12.1 |  | WSLP | 1000 |  |  |  | 6890 | [5 empty] | SHAPEFILE | N
PL-00005167 | 2021-156 | Y | 1 | SK PS 00120601 | 2021-06-29 | 2021-156-01 | 13-09-008-06W2 | 13-05-008-06W2 | Oil Satellite | Multi Well Battery | Flowline | KISB 13-09 TO 13-05-008-06W2 PL | SATURN OIL & GAS INC. | Operating | Oil Well Effluent |  | Fibreglass | 2.289 | 2.289 | 175.3 | 6.4 | 1 | CEN | 1000 |  |  | 4960 | 4960 |  |  | Uncoated | Uncoated | 0 | SYSGEN | N
PL-00005147 | 2021-136 | Y | 1 | SK PS 00120581 | 2021-06-29 | 2021-136-01 | 03-36-007-09W2 | 01-35-007-09W2 | Well | Oil Satellite | Flowline | VIEWFLD 03-36 TO 01-35-007-09W2 PL | SATURN OIL & GAS INC. | Discontinued | Oil Well Effluent |  | Fibreglass | 0.824 | 0.824 | 81.8 | 3 | 1 | CEN | 1000 |  |  | 4960 | 4960 |  |  | Uncoated | Uncoated | 0 | SYSGEN | N
PL-00005149 | 2021-138 | Y | 1 | SK PS 00120583 | 2021-06-29 | 2021-138-01 | 16-26-007-09W2 | 01-35-007-09W2 | Well | Oil Satellite | Flowline | VIEWFLD 16-26 TO 01-35-007-09W2 PL | SATURN OIL & GAS INC. | Discontinued | Oil Well Effluent |  | Fibreglass | 0.4 | 0.4 | 81.8 | 3 | 1 | CEN | 1000 |  |  | 4960 | 4960 |  |  | Uncoated | Uncoated | 0 | SYSGEN | N
PL-00005128 | 617161 | Y | 8 | SK PS 00120533 | 2021-06-29 | 617161-023 | 13-34-050-22W3 | 14-34-050-22W3 | Pipeline Segment Connection Above Ground | Pipeline Segment Connection Above Ground | Flowline | WESTHAZEL | CENOVUS ENERGY INC. | Discontinued | Salt water |  | Composite | 0.377 | 0.377 | 117.3 | 12.1 |  | WSLP | 1000 |  |  |  | 6890 | [5 empty] | SHAPEFILE | N
PL-00005128 | 617161 | Y | 23 | SK PS 00120548 | 2021-06-29 | 617161-050 | 15-27-050-22W3 | 14-27-050-22W3 | Pipeline Segment Connection Above Ground | Pipeline Segment Connection Above Ground | Flowline | WESTHAZEL | CENOVUS ENERGY INC. | Discontinued | Salt water |  | Composite | 0.37 | 0.37 | 117.3 | 12.1 |  | WSLP | 1000 |  |  |  | 6890 | [5 empty] | SHAPEFILE | N
PL-00005142 | 2021-131 | Y | 1 | SK PS 00120576 | 2021-06-29 | 2021-131-01 | 04-29-009-09W2 | 02-29-009-09W2 | Well | Oil Satellite | Flowline | HEWARD 04-29 TO 02-29-009-09W2 PL | SATURN OIL & GAS INC. | Discontinued | Oil Well Effluent |  | Fibreglass | 0.806 | 0.806 | 81.8 | 3 | 1 | CEN | 1000 |  |  | 4960 | 4960 |  |  | Uncoated | Uncoated | 0 | SYSGEN | N
PL-00005128 | 617161 | Y | 36 | SK PS 00120561 | 2021-06-29 | 617161-084 | 15-33-050-22W3 | 16-33-050-22W3 | Pipeline Segment Connection Above Ground | Pipeline Segment Connection Above Ground | Flowline | WESTHAZEL | CENOVUS ENERGY INC. | Abandoned | Salt water |  | Composite | 0.393 | 0.393 | 117.2 | 12.1 |  | WSLP | 1000 |  |  |  | 6890 | [5 empty] | SHAPEFILE | N
PL-00005137 | 2021-126 | Y | 1 | SK PS 00120571 | 2021-06-29 | 2021-126-01 | 09-33-009-07W2 | 08-33-009-07W2 | Well | Oil Satellite | Flowline | HDSWRTH 09-33 TO 08-33-009-07W2 PL | SATURN OIL & GAS INC. | Operating | Oil Well Effluent |  | Fibreglass | 0.401 | 0.401 | 81.8 | 3 | 1 | CEN | 1000 |  |  | 4960 | 4960 |  |  | Uncoated | Uncoated | 0 | SYSGEN | N
PL-00005128 | 617161 | Y | 31 | SK PS 00120556 | 2021-06-29 | 617161-070 | 14-34-050-22W3 | 15-34-050-22W3 | Pipeline Segment Connection Above Ground | Well | Flowline | WESTHAZEL | CENOVUS ENERGY INC. | Discontinued | Salt water |  | Composite | 0.402 | 0.402 | 117.3 | 12.1 |  | WSLP | 1000 |  |  |  | 6890 | [5 empty] | SHAPEFILE | N
PL-00005132 | JAR029 | Y | 1 | SK PS 00120566 | 2021-06-29 | JAR029-01 | 13-26-016-17W3 | 03-35-016-17W3 | Well | Multi Well Battery | Flowline |  | JARROD OILS LTD. | Operating | Oil Well Effluent |  | Fibreglass | 0.85 | 0.85 | 76.2 | 2 | 1 | STAR | 500 |  | 2752 | 2700 | 2068.5 | 0 | 1.83 | Uncoated | Uncoated |  | SHAPEFILE | N
PL-00005128 | 617161 | Y | 15 | SK PS 00120540 | 2021-06-29 | 617161-036 | 07-03-051-22W3 | 08-03-051-22W3 | Pipeline Segment Connection Above Ground | Pipeline Segment Connection Above Ground | Flowline | WESTHAZEL | CENOVUS ENERGY INC. | Discontinued | Salt water |  | Composite | 0.377 | 0.377 | 117.3 | 12.1 |  | WSLP | 1000 |  |  |  | 6890 | [5 empty] | SHAPEFILE | N
PL-00005136 | 2021-125 | Y | 1 | SK PS 00120570 | 2021-06-29 | 2021-125-01 | 07-14-009-06W2 | 07-14-009-06W2 | Well | Oil Satellite | Flowline | STAR VALLEY 07-14 TO 07-14-009-06W2 PL | SATURN OIL & GAS INC. | Cancelled - Duplicate Licences | Oil Well Effluent |  | Fibreglass | 0.002 | 260 | 81.8 | 3 | 1 | CEN | 1000 |  |  | 4960 | 4960 |  |  | Uncoated | Uncoated | 0 | SYSGEN | N
PL-00005128 | 617161 | Y | 16 | SK PS 00120541 | 2021-06-29 | 617161-037 | 02-03-051-22W3 | 07-03-051-22W3 | Well | Pipeline Segment Connection Above Ground | Flowline | WESTHAZEL | CENOVUS ENERGY INC. | Discontinued | Salt water |  | Composite | 0.395 | 0.395 | 117.3 | 12.1 |  | WSLP | 1000 |  |  |  | 6890 | [5 empty] | SHAPEFILE | N
PL-00005128 | 617161 | Y | 5 | SK PS 00120530 | 2021-06-29 | 617161-012 | 06-31-050-22W3 | 10-31-050-22W3 | Pipeline Segment Connection Above Ground | Pipeline Segment Connection Above Ground | Flowline | WESTHAZEL | CENOVUS ENERGY INC. | Discontinued | Salt water |  | Composite | 0.747 | 0.747 | 117.3 | 12.1 |  | WSLP | 1000 |  |  |  | 6890 | [5 empty] | SHAPEFILE | N
PL-00005159 | 2021-148 | Y | 1 | SK PS 00120593 | 2021-06-29 | 2021-148-01 | 01-32-008-10W2 | 13-28-008-10W2 | Well | Multi Well Battery | Flowline | CREELMAN 01-32 TO 13-28-008-10W2 PL | SATURN OIL & GAS INC. | Cancelled - Duplicate Licences | Oil Well Effluent |  | Fibreglass | 0.582 | 680 | 109.2 | 4 | 1 | CEN | 1000 |  |  | 4960 | 4960 |  |  | Uncoated | Uncoated | 0 | SYSGEN | N
PL-00005128 | 617161 | Y | 12 | SK PS 00120537 | 2021-06-29 | 617161-032 | 07-09-051-22W3 | 05-09-051-22W3 | Pipeline Segment Connection Above Ground | Pipeline Segment Connection Above Ground | Flowline | WESTHAZEL | CENOVUS ENERGY INC. | Discontinued | Salt water |  | Composite | 0.835 | 0.835 | 117.3 | 12.1 |  | WSLP | 1000 |  |  |  | 6890 | [5 empty] | SHAPEFILE | N
PL-00005140 | 2021-129 | Y | 1 | SK PS 00120574 | 2021-06-29 | 2021-129-01 | 04-03-010-07W2 | 02-03-010-07W2 | Well | Oil Satellite | Flowline | HDSWRTH 04-03 TO 02-03-010-07W2 PL | SATURN OIL & GAS INC. | Operating | Oil Well Effluent |  | Fibreglass | 0.794 | 0.794 | 81.8 | 3 | 1 | CEN | 1000 |  |  | 4960 | 4960 |  |  | Uncoated | Uncoated | 0 | SYSGEN | N
PL-00005128 | 617161 | Y | 26 | SK PS 00120551 | 2021-06-29 | 617161-054 | 07-27-050-22W3 | 06-27-050-22W3 | Blind End | Blind End | Flowline | WESTHAZEL | CENOVUS ENERGY INC. | Abandoned | Salt water |  | Composite | 0.417 | 0.417 | 117.3 | 12.1 |  | WSLP | 1000 |  |  |  | 0 | [5 empty] | SHAPEFILE | N
PL-00005128 | 617161 | Y | 35 | SK PS 00120560 | 2021-06-29 | 617161-083 | 15-33-050-22W3 | 15-33-050-22W3 | Pipeline Segment Connection Above Ground | Well | Flowline | WESTHAZEL | CENOVUS ENERGY INC. | Abandoned | Salt water |  | Composite | 0.166 | 0.166 | 117.2 | 12.1 |  | WSLP | 1000 |  |  |  | 6890 | [5 empty] | SHAPEFILE | N
PL-00005133 | 2021-122 | Y | 1 | SK PS 00120567 | 2021-06-29 | 2021-122-01 | 06-14-009-06W2 | 07-14-009-06W2 | Well | Oil Satellite | Flowline | STAR VALLEY 06-14 TO 07-14-009-06W2 PL | SATURN OIL & GAS INC. | Operating | Oil Well Effluent |  | Fibreglass | 0.402 | 0.402 | 81.8 | 3 | 1 | CEN | 1000 |  |  | 4960 | 4960 |  |  | Uncoated | Uncoated | 0 | SYSGEN | N
PL-00005135 | 2021-124 | Y | 1 | SK PS 00120569 | 2021-06-29 | 2021-124-01 | 10-14-009-06W2 | 07-14-009-06W2 | Well | Oil Satellite | Flowline | STAR VALLEY 10-14 TO 07-14-009-06W2 PL | TUNDRA OIL & GAS LIMITED | Operating | Oil Well Effluent |  | Fibreglass | 0.347 | 0.347 | 81.8 | 3 | 1 | CEN | 1000 |  | 0 | 4960 | 4960 |  |  | Uncoated | Uncoated | 0 | SHAPEFILE | N
PL-00005163 | 2021-152 | Y | 1 | SK PS 00120597 | 2021-06-29 | 2021-152-01 | 05-31-007-08W2 | 09-36-007-08W2 | Oil Satellite | Multi Well Battery | Flowline | STOU 05-31 TO 09-36-007-08W2 PL | SATURN OIL & GAS INC. | Cancelled - Duplicate Licences | Oil Well Effluent |  | Fibreglass | 9.376 | 880 | 81.8 | 3 | 1 | CEN | 1000 |  |  | 4960 | 4960 |  |  | Uncoated | Uncoated | 0 | SYSGEN | N
PL-00005128 | 617161 | Y | 22 | SK PS 00120547 | 2021-06-29 | 617161-044 | 04-03-051-22W3 | 03-03-051-22W3 | Well | Pipeline Segment Connection Above Ground | Flowline | WESTHAZEL | CENOVUS ENERGY INC. | Discontinued | Salt water |  | Composite | 0.573 | 0.573 | 117.3 | 12.1 |  | WSLP | 1000 |  |  |  | 6890 | [5 empty] | SHAPEFILE | N
PL-00005128 | 617161 | Y | 19 | SK PS 00120544 | 2021-06-29 | 617161-041 | 12-03-051-22W3 | 05-03-051-22W3 | Pipeline Segment Connection Above Ground | Pipeline Segment Connection Above Ground | Flowline | WESTHAZEL | CENOVUS ENERGY INC. | Discontinued | Salt water |  | Composite | 0.486 | 0.486 | 117.3 | 12.1 |  | WSLP | 1000 |  |  |  | 6890 | [5 empty] | SHAPEFILE | N
PL-00005169 | 2021-158 | Y | 1 | SK PS 00120603 | 2021-06-29 | 2021-158-01 | 16-19-008-06W2 | 13-05-008-06W2 | Oil Satellite | Multi Well Battery | Flowline | KISB 16-19 TO 13-05-008-06W2 PL | SATURN OIL & GAS INC. | Operating | Oil Well Effluent |  | Fibreglass | 4.865 | 4.865 | 109.2 | 4 | 1 | CEN | 1000 |  |  | 4960 | 4960 |  |  | Uncoated | Uncoated | 0 | SYSGEN | N
PL-00005128 | 617161 | Y | 3 | SK PS 00120528 | 2021-06-29 | 617161-005 | 09-31-050-22W3 | 12-32-050-22W3 | Pipeline Segment Connection Above Ground | Well | Flowline | WESTHAZEL | CENOVUS ENERGY INC. | Discontinued | Salt water |  | Composite | 0.447 | 0.447 | 117.2 | 12 |  | WSLP | 400 |  |  |  | 6890 | [5 empty] | SHAPEFILE | N
PL-00005158 | 2021-147 | Y | 1 | SK PS 00120592 | 2021-06-29 | 2021-147-01 | 01-32-008-10W2 | 13-28-008-10W2 | Well | Multi Well Battery | Flowline | CREELMAN 01-32 TO 13-28-008-10W2 PL | SATURN OIL & GAS INC. | Cancelled - Duplicate Licences | Oil Well Effluent |  | Fibreglass | 0.583 | 680 | 81.8 | 3 | 1 | CEN | 1000 |  |  | 4960 | 4960 |  |  | Uncoated | Uncoated | 0 | SYSGEN | N
PL-00005128 | 617161 | Y | 33 | SK PS 00120558 | 2021-06-29 | 617161-079 | 08-21-050-22W3 | 05-27-050-22W3 | Pipeline Segment Connection Above Ground | Pipeline Segment Connection Above Ground | Flowline | WESTHAZEL | CENOVUS ENERGY INC. | Abandoned | Salt water |  | Composite | 1.877 | 1.877 | 117.3 | 12.1 |  | WSLP | 1000 |  |  |  | 6890 | [5 empty] | SHAPEFILE | Y | Large Permanent Watercourse
PL-00005128 | 617161 | Y | 18 | SK PS 00120543 | 2021-06-29 | 617161-039 | 05-02-051-22W3 | 04-02-051-22W3 | Pipeline Segment Connection Above Ground | Injection/Disposal Facility | Flowline | WESTHAZEL | CENOVUS ENERGY INC. | Discontinued | Salt water |  | Composite | 0.558 | 0.558 | 117.3 | 12.1 |  | WSLP | 1000 |  |  |  | 6890 | [5 empty] | SHAPEFILE | N
PL-00005128 | 617161 | Y | 13 | SK PS 00120538 | 2021-06-29 | 617161-034 | 14-03-051-22W3 | 01-09-051-22W3 | Well | Pipeline Segment Connection Above Ground | Flowline | WESTHAZEL | CENOVUS ENERGY INC. | Discontinued | Salt water |  | Composite | 0.884 | 0.884 | 117.3 | 12.1 |  | WSLP | 1000 |  |  |  | 6890 | [5 empty] | SHAPEFILE | N
PL-00005128 | 617161 | Y | 2 | SK PS 00120527 | 2021-06-29 | 617161-004 | 10-31-050-22W3 | 09-31-050-22W3 | Pipeline Segment Connection Above Ground | Pipeline Segment Connection Above Ground | Flowline | WESTHAZEL | CENOVUS ENERGY INC. | Discontinued | Salt water |  | Composite | 0.542 | 0.542 | 117.2 | 12 |  | WSLP | 400 |  |  |  | 6890 | [5 empty] | SHAPEFILE | N
PL-00005152 | 2021-141 | Y | 1 | SK PS 00120586 | 2021-06-29 | 2021-141-01 | 11-25-007-05W2 | 13-25-007-09W2 | Well | Oil Satellite | Flowline | VIEWFLD 11-25 TO 13-25-007-09W2 PL | SATURN OIL & GAS INC. | Cancelled - Duplicate Licences | Oil Well Effluent |  | Fibreglass | 39.591 | 500 | 81.8 | 3 | 1 | CEN | 1000 |  |  | 4960 | 4960 |  |  | Uncoated | Uncoated | 0 | SYSGEN | N
PL-00005128 | 617161 | Y | 32 | SK PS 00120557 | 2021-06-29 | 617161-071 | 15-27-050-22W3 | 03-34-050-22W3 | Pipeline Segment Connection Above Ground | Well | Flowline | WESTHAZEL | CENOVUS ENERGY INC. | Discontinued | Salt water |  | Composite | 0.535 | 0.535 | 117.3 | 12.1 |  | WSLP | 1000 |  |  |  | 6890 | [5 empty] | SHAPEFILE | N
PL-00005172 | 2021-161 | Y | 1 | SK PS 00120606 | 2021-06-29 | 2021-161-01 | 13-36-009-07W2 | 16-34-009-07W2 | Oil Satellite | Multi Well Battery | Flowline | HDSWRTH 13-36 TO 16-34-009-07W2 PL | SATURN OIL & GAS INC. | Operating | Oil Well Effluent |  | Fibreglass | 1.88 | 1.88 | 168.3 |  | 1 | CEN | 1000 |  |  | 4960 | 4960 |  |  | Uncoated | Uncoated | 0 | SYSGEN | N
PL-00005166 | 2021-155 | Y | 1 | SK PS 00120600 | 2021-06-29 | 2021-155-01 | 03-29-007-05W2 | 04-29-007-05W2 | Oil Satellite | Multi Well Battery | Flowline | CLAR 03-29 TO 04-29-007-05W2 Test PL | SATURN OIL & GAS INC. | Cancelled - Duplicate Licences | Oil Well Effluent |  | Composite | 0.41 | 0.411 | 97 | 9.9 | 1 | FPLP | 301 |  | 5512 | 4960 | 4960 | 0 | 1.5 | Uncoated | Uncoated | 0 | SYSGEN | N
PL-00005168 | 2021-157 | Y | 1 | SK PS 00120602 | 2021-06-29 | 2021-157-01 | 16-19-008-06W2 | 13-05-008-06W2 | Oil Satellite | Multi Well Battery | Flowline | KISB 16-19 TO 13-05-008-06W2 PL | SATURN OIL & GAS INC. | Operating | Oil Well Effluent |  | Fibreglass | 4.866 | 4.866 | 109.2 | 4 | 1 | CEN | 1000 |  |  | 4960 | 4960 |  |  | Uncoated | Uncoated | 0 | SYSGEN | N
PL-00005150 | 2021-139 | Y | 1 | SK PS 00120584 | 2021-06-29 | 2021-139-01 | 08-35-007-05W2 | 01-35-007-09W2 | Well | Oil Satellite | Flowline | VIEWFLD 08-35 TO 01-35-007-09W2 PL | SATURN OIL & GAS INC. | Cancelled - Duplicate Licences | Oil Well Effluent |  | Fibreglass | 39.181 | 550 | 81.8 | 3 | 1 | CEN | 1000 |  |  | 4960 | 4960 |  |  | Uncoated | Uncoated | 0 | SYSGEN | N
PL-00005128 | 617161 | Y | 9 | SK PS 00120534 | 2021-06-29 | 617161-024 | 16-33-050-22W3 | 16-33-050-22W3 | Well | Pipeline Segment Connection Above Ground | Flowline | WESTHAZEL | CENOVUS ENERGY INC. | Abandoned | Salt water |  | Composite | 0.091 | 0.091 | 117.3 | 12.1 |  | WSLP | 1000 |  |  |  | 6890 | [5 empty] | SHAPEFILE | N
PL-00005128 | 617161 | Y | 20 | SK PS 00120545 | 2021-06-29 | 617161-042 | 05-03-051-22W3 | 06-03-051-22W3 | Pipeline Segment Connection Above Ground | Well | Flowline | WESTHAZEL | CENOVUS ENERGY INC. | Discontinued | Salt water |  | Composite | 0.386 | 0.386 | 117.3 | 12.1 |  | WSLP | 1000 |  |  |  | 6890 | [5 empty] | SHAPEFILE | N
PL-00005164 | 2021-153 | Y | 1 | SK PS 00120598 | 2021-06-29 | 2021-153-01 | 01-19-007-08W2 | 09-36-007-08W2 | Oil Satellite | Multi Well Battery | Flowline | STOU 01-31 TO 09-36-007-08W2 PL | SATURN OIL & GAS INC. | Cancelled - Duplicate Licences | Oil Well Effluent |  | Fibreglass | 9.211 | 1330 | 81.8 | 3 | 1 | CEN | 1000 |  |  | 4960 | 4960 |  |  | Uncoated | Uncoated | 0 | SYSGEN | N
PL-00005145 | 2021-134 | Y | 1 | SK PS 00120579 | 2021-06-29 | 2021-134-01 | 15-22-010-07W2 | 14-22-010-07W2 | Well | Oil Satellite | Flowline | HDSWRTH 15-22 TO 14-22-010-07W2 PL | SATURN OIL & GAS INC. | Cancelled - Duplicate Licences | Oil Well Effluent |  | Fibreglass | 0.396 | 820 | 109.2 | 4 | 1 | CEN | 1000 |  |  | 4960 | 4960 |  |  | Uncoated | Uncoated | 0 | SYSGEN | N
PL-00005162 | 2021-151 | Y | 1 | SK PS 00120596 | 2021-06-29 | 2021-151-01 | 05-31-007-08W2 | 09-36-007-08W2 | Oil Satellite | Multi Well Battery | Flowline | STOU 05-31 TO 09-36-007-08W2 PL | SATURN OIL & GAS INC. | Cancelled - Duplicate Licences | Oil Well Effluent |  | Fibreglass | 9.377 | 880 | 81.8 | 3 | 1 | CEN | 1000 |  |  | 4960 | 4960 |  |  | Uncoated | Uncoated | 0 | SYSGEN | N
PL-00005148 | 2021-137 | Y | 1 | SK PS 00120582 | 2021-06-29 | 2021-137-01 | 01-35-007-09W2 | 01-35-007-09W2 | Well | Oil Satellite | Flowline | VIEWFLD 01-35 TO 01-35-007-09W2 PL | SATURN OIL & GAS INC. | Cancelled - Duplicate Licences | Oil Well Effluent |  | Fibreglass | 0.001 | 130 | 81.8 | 3 | 1 | CEN | 1000 |  |  | 4960 | 4960 |  |  | Uncoated | Uncoated | 0 | SYSGEN | N
PL-00005128 | 617161 | Y | 17 | SK PS 00120542 | 2021-06-29 | 617161-038 | 08-03-051-22W3 | 05-02-051-22W3 | Pipeline Segment Connection Above Ground | Pipeline Segment Connection Above Ground | Flowline | WESTHAZEL | CENOVUS ENERGY INC. | Discontinued | Salt water |  | Composite | 0.414 | 0.414 | 117.3 | 12.1 |  | WSLP | 1000 |  |  |  | 6890 | [5 empty] | SHAPEFILE | N
PL-00005128 | 617161 | Y | 28 | SK PS 00120553 | 2021-06-29 | 617161-060 | 11-27-050-22W3 | 10-27-050-22W3 | Well | Pipeline Segment Connection Above Ground | Flowline | WESTHAZEL | CENOVUS ENERGY INC. | Abandoned | Salt water |  | Composite | 0.286 | 0.286 | 117.3 | 12.1 |  | WSLP | 1000 |  |  |  | 6890 | [5 empty] | SHAPEFILE | N
PL-00005128 | 617161 | Y | 30 | SK PS 00120555 | 2021-06-29 | 617161-066 | 02-02-051-22W3 | 04-02-051-22W3 | Pipeline Segment Connection Above Ground | Pipeline Segment Connection Above Ground | Flowline | WESTHAZEL | CENOVUS ENERGY INC. | Discontinued | Salt water |  | Composite | 0.752 | 0.752 | 117.3 | 12.1 |  | WSLP | 1000 |  |  |  | 6890 | [5 empty] | SHAPEFILE | N
PL-00005128 | 617161 | Y | 11 | SK PS 00120536 | 2021-06-29 | 617161-028 | 01-09-051-22W3 | 07-09-051-22W3 | Pipeline Segment Connection Above Ground | Pipeline Segment Connection Above Ground | Flowline | WESTHAZEL | CENOVUS ENERGY INC. | Discontinued | Salt water |  | Composite | 0.808 | 0.808 | 117.3 | 12.1 |  | WSLP | 1000 |  |  |  | 6890 | [5 empty] | SHAPEFILE | N
PL-00005129 | 199123 | Y | 1 | SK PS 00120563 | 2021-06-29 | 1 | 12-12-005-34W1 | 12-12-005-34W1 | Multi Well Battery | Pipeline Segment Connection Below Ground | Pipeline |  | STEEL REEF INFRASTRUCTURE CORP. | Operating | Sour Natural Gas |  | Polyethylene | 0.151 | 0.15 | 114.3 | 8.5 | 1 | 3408 | N/A |  | 441 | 441 | 441 | 8.8 | 1.2 | Uncoated | Uncoated | 20 | SHAPEFILE | N
PL-00005128 | 617161 | Y | 29 | SK PS 00120554 | 2021-06-29 | 617161-061 | 06-31-050-22W3 | 11-31-050-22W3 | Pipeline Segment Connection Above Ground | Pipeline Segment Connection Above Ground | Flowline | WESTHAZEL | CENOVUS ENERGY INC. | Discontinued | Salt water |  | Composite | 0.394 | 0.394 | 117.3 |  |  | WSLP | 1000 |  |  |  | 6890 | [5 empty] | SHAPEFILE | N
PL-00005138 | 2021-127 | Y | 1 | SK PS 00120572 | 2021-06-29 | 2021-127-01 | 04-05-009-07W2 | 08-33-009-07W2 | Well | Oil Satellite | Flowline | HDSWRTH 04-05 TO 08-33-009-07W2 PL | SATURN OIL & GAS INC. | Cancelled - Duplicate Licences | Oil Well Effluent |  | Fibreglass | 8.952 | 3550 | 109.2 | 4 | 1 | CEN | 1000 |  |  | 4960 | 4960 |  |  | Uncoated | Uncoated | 0 | SYSGEN | N
PL-00005157 | 2021-146 | Y | 1 | SK PS 00120591 | 2021-06-29 | 2021-146-01 | 14-28-008-10W2 | 13-28-008-10W2 | Well | Multi Well Battery | Flowline | CREELMAN 14-28 TO 13-28-008-10W2 PL | SATURN OIL & GAS INC. | Operating | Oil Well Effluent |  | Fibreglass | 0.402 | 0.402 | 109.2 | 4 | 1 | CEN | 1000 |  |  | 4960 | 4960 |  |  | Uncoated | Uncoated | 0 | SYSGEN | N
PL-00005171 | 2021-160 | Y | 1 | SK PS 00120605 | 2021-06-29 | 2021-160-01 | 13-05-008-06W2 | 13-05-008-06W2 | Oil Satellite | Multi Well Battery | Flowline | KISB 03-33 TO 03-33-008-06W2 PL | SATURN OIL & GAS INC. | Cancelled - Duplicate Licences | Oil Well Effluent |  | Fibreglass | 0.001 | 180 | 81.8 | 3 | 1 | CEN | 1000 |  |  | 4960 | 4960 |  |  | Uncoated | Uncoated | 0 | SYSGEN | N
PL-00005153 | 2021-142 | Y | 1 | SK PS 00120587 | 2021-06-29 | 2021-142-01 | 14-25-007-09W2 | 13-25-007-09W2 | Well | Oil Satellite | Flowline | VIEWFLD 14-25 TO 13-25-007-09W2 PL | SATURN OIL & GAS INC. | Cancelled - Duplicate Licences | Oil Well Effluent |  | Fibreglass | 0.403 | 390 | 81.8 | 3 | 1 | CEN | 1000 |  |  | 4960 | 4960 |  |  | Uncoated | Uncoated | 0 | SYSGEN | N
PL-00005130 | 1 | Y | 1 | SK PS 00120564 | 2021-06-29 | 1 | 05-24-001-05W2 | 04-24-001-05W2 | Oil Satellite | Pipeline Segment Connection Above Ground | Flowline |  | SATURN OIL & GAS INC. | Operating | Oil Well Effluent |  | Fibreglass | 0.403 | 0.403 | 81.5 | 2.9 | 1 | [5 empty] | 5000 |  |  |  |  | 2.6 | SYSGEN | N
PL-00005143 | 2021-132 | Y | 1 | SK PS 00120577 | 2021-06-29 | 2021-132-01 | 04-29-009-09W2 | 02-29-009-09W2 | Well | Oil Satellite | Flowline | HEWARD 04-29 TO 02-29-009-09W2 PL | SATURN OIL & GAS INC. | Discontinued | Oil Well Effluent |  | Fibreglass | 1.061 | 1.05 | 109.2 | 4 | 1 | CEN | 1000 |  |  | 4960 | 4960 |  |  | Uncoated | Uncoated | 0 | SYSGEN | N
PL-00005128 | 617161 | Y | 6 | SK PS 00120531 | 2021-06-29 | 617161-014 | 13-29-050-22W3 | 12-32-050-22W3 | Pipeline Segment Connection Above Ground | Pipeline Segment Connection Above Ground | Flowline | WESTHAZEL | CENOVUS ENERGY INC. | Discontinued | Salt water |  | Composite | 1.268 | 1.268 | 117.3 | 12.1 |  | WSLP | 1000 |  |  |  | 6890 | [5 empty] | SHAPEFILE | N
PL-00005128 | 617161 | Y | 25 | SK PS 00120550 | 2021-06-29 | 617161-053 | 06-27-050-22W3 | 05-27-050-22W3 | Pipeline Segment Connection Above Ground | Pipeline Segment Connection Above Ground | Flowline | WESTHAZEL | CENOVUS ENERGY INC. | Abandoned | Salt water |  | Composite | 0.426 | 0.426 | 117.3 | 12.1 |  | WSLP | 1000 |  |  |  | 6890 | [5 empty] | SHAPEFILE | N
PL-00005165 | 2021-154 | Y | 1 | SK PS 00120599 | 2021-06-29 | 2021-154-01 | 04-29-007-05W2 | 03-29-007-05W2 | Oil Satellite | Multi Well Battery | Flowline | CLAR 03-29 TO 04-29-007-05W2 Gas PL | SATURN OIL & GAS INC. | Cancelled - Duplicate Licences | Natural Gas |  | Polyethylene | 0.401 | 411 | 60.3 | 6.7 | 1 | 3408 |  |  |  | 1034 | 1034 | 0 |  | Uncoated | Uncoated | 0 | SYSGEN | N
PL-00005160 | 2021-149 | Y | 1 | SK PS 00120594 | 2021-06-29 | 2021-149-01 | 04-04-009-10W2 | 13-09-009-10W2 | Oil Satellite | Multi Well Battery | Flowline | CREELMAN 04-04 TO 13-09-009-10W2 PL | SATURN OIL & GAS INC. | Operating | Oil Well Effluent |  | Fibreglass | 2.82 | 2.82 | 175.3 | 6.4 | 1 | CEN | 1000 |  |  | 4960 | 4960 |  |  | Uncoated | Uncoated | 0 | SYSGEN | N
PL-00005141 | 2021-130 | Y | 1 | SK PS 00120575 | 2021-06-29 | 2021-130-01 | 03-03-010-07W2 | 02-03-010-07W2 | Well | Oil Satellite | Flowline | HDSWRTH 03-03 TO 02-03-010-07W2 PL | SATURN OIL & GAS INC. | Operating | Oil Well Effluent |  | Fibreglass | 0.399 | 0.399 | 81.8 | 3 | 1 | CEN | 1000 |  |  | 4960 | 4960 |  |  | Uncoated | Uncoated | 0 | SYSGEN | N
PL-00005128 | 617161 | Y | 7 | SK PS 00120532 | 2021-06-29 | 617161-022 | 01-31-050-22W3 | 09-31-050-22W3 | Blind End | Blind End | Flowline | WESTHAZEL | CENOVUS ENERGY INC. | Abandoned | Salt water |  | Composite | 0.958 | 0.958 | 117.3 | 12.1 |  | WSLP | 1000 |  |  |  | 0 | [5 empty] | SHAPEFILE | N
PL-00005128 | 617161 | Y | 10 | SK PS 00120535 | 2021-06-29 | 617161-026 | 15-33-050-22W3 | 15-33-050-22W3 | Well | Pipeline Segment Connection Above Ground | Flowline | WESTHAZEL | CENOVUS ENERGY INC. | Abandoned | Salt water |  | Composite | 0.141 | 0.141 | 117.3 | 12.1 |  | WSLP | 1000 |  |  |  | 6890 | [5 empty] | SHAPEFILE | N
PL-00005139 | 2021-128 | Y | 1 | SK PS 00120573 | 2021-06-29 | 2021-128-01 | 04-05-009-07W2 | 08-33-009-07W2 | Well | Oil Satellite | Flowline | HDSWRTH 04-05 TO 08-33-009-07W2 PL | SATURN OIL & GAS INC. | Cancelled - Duplicate Licences | Oil Well Effluent |  | Fibreglass | 8.953 | 3550 | 81.8 | 3 | 1 | CEN | 1000 |  |  | 4960 | 4960 |  |  | Uncoated | Uncoated | 0 | SYSGEN | N
PL-00005128 | 617161 | Y | 21 | SK PS 00120546 | 2021-06-29 | 617161-043 | 05-03-051-22W3 | 04-03-051-22W3 | Pipeline Segment Connection Above Ground | Well | Flowline | WESTHAZEL | CENOVUS ENERGY INC. | Discontinued | Salt water |  | Composite | 0.437 | 0.437 | 117.3 | 12.1 |  | WSLP | 1000 |  |  |  | 6890 | [5 empty] | SHAPEFILE | N
PL-00005134 | 2021-123 | Y | 1 | SK PS 00120568 | 2021-06-29 | 2021-123-01 | 11-14-009-06W2 | 07-14-009-06W2 | Well | Oil Satellite | Flowline | STAR VALLEY 11-14 TO 07-14-009-06W2 PL | SATURN OIL & GAS INC. | Operating | Oil Well Effluent |  | Fibreglass | 0.264 | 0.264 | 81.8 | 3 | 1 | CEN | 1000 |  |  | 4960 | 4960 |  |  | Uncoated | Uncoated | 0 | SYSGEN | N
PL-00005151 | 2021-140 | Y | 1 | SK PS 00120585 | 2021-06-29 | 2021-140-01 | 10-25-007-09W2 | 13-25-007-09W2 | Well | Oil Satellite | Flowline | VIEWFLD 10-25 TO 13-25-007-09W2 PL | SATURN OIL & GAS INC. | Cancelled - Duplicate Licences | Oil Well Effluent |  | Fibreglass | 0.898 | 500 | 81.8 | 3 | 1 | CEN | 1000 |  |  | 4960 | 4960 |  |  | Uncoated | Uncoated | 0 | SYSGEN | N
PL-00005155 | 2021-144 | Y | 1 | SK PS 00120589 | 2021-06-29 | 2021-144-01 | 04-28-008-06W2 | 03-33-008-06W2 | Well | Oil Satellite | Flowline | KISB 04-28 TO 03-33-008-06W2 PL | SATURN OIL & GAS INC. | Operating | Oil Well Effluent |  | Fibreglass | 1.657 | 1.657 | 81.8 | 3 | 1 | CEN | 1000 |  |  | 4960 | 4960 |  |  | Uncoated | Uncoated | 0 | SYSGEN | N
PL-00005146 | 2021-135 | Y | 1 | SK PS 00120580 | 2021-06-29 | 2021-135-01 | 06-36-007-09W2 | 01-35-007-09W2 | Well | Oil Satellite | Flowline | VIEWFLD 06-36 TO 01-35-007-09W2 PL | SATURN OIL & GAS INC. | Operating | Oil Well Effluent |  | Fibreglass | 0.905 | 0.905 | 81.8 | 3 | 1 | CEN | 1000 |  |  | 4960 | 4960 |  |  | Uncoated | Uncoated | 0 | SYSGEN | N
PL-00005144 | 2021-133 | Y | 1 | SK PS 00120578 | 2021-06-29 | 2021-133-01 | 15-22-010-07W2 | 14-22-010-07W2 | Well | Oil Satellite | Flowline | HDSWRTH 15-22 TO 14-22-010-07W2 PL | SATURN OIL & GAS INC. | Cancelled - Duplicate Licences | Oil Well Effluent |  | Fibreglass | 0.395 | 820 | 81.8 | 3 | 1 | CEN | 1000 |  |  | 4960 | 4960 |  |  | Uncoated | Uncoated | 0 | SYSGEN | N
PL-00005124 | 617069 | Y | 2 | SK PS 00120518 | 2021-06-28 | 617069-081 | 16-10-048-19W3 | 09-10-048-19W3 | Blind End | Blind End | Flowline | VAWN THERMAL | STRATHCONA RESOURCES LTD. | Abandoned | Fuel Gas |  |  | 0.374 | 0.374 | [8 empty] | 0 | [5 empty] | SHAPEFILE | N
PL-00005120 |  | N | 1 | SK PS 00120498 | 2021-06-28 |  | 03-28-001-12W2 | 04-28-001-12W2 | Injection/Disposal Facility | Well | Flowline | 14-27-001-13W2 MWB ML Flowline | SATURN OIL & GAS INC. | Cancelled - Expired | Miscellaneous Liquids | Carbon Dioxide - Liquid | Steel | 0.504 | 0.504 | 88.9 | 5.5 | 1 | Z245.1 | 359 | II | 35536.56 | 35536.56 | 20750 | 0 | 1.5 | Uncoated | Fusion Bonded Epoxy/ Extruded Poly | 0 | SHAPEFILE | N
PL-00005123 | Coleville Main 17-31-23 SW | Y | 1 | SK PS 00120511 | 2021-06-28 | 142123-001 | 15-17-031-23W3 | 11-17-031-23W3 | Blind End | Blind End | Flowline |  | TEINE ENERGY LTD. | Abandoned | Salt water |  | Steel | 1.217 | 1.217 | 88.9 | 3.2 |  |  |  | I |  |  | 0 |  |  | Concrete |  |  | SHAPEFILE | N
PL-00005121 | Coleville Main 17-31-23 OE | Y | 10 | SK PS 00120509 | 2021-06-28 | 142126-001 | 16-17-031-23W3 | 16-17-031-23W3 | Well | Oil Satellite | Flowline |  | TEINE ENERGY LTD. | Operating | Oil Well Effluent |  | Steel | 0.296 | 0.296 | 88.9 | 3.2 |  |  |  | I |  |  | 4960 |  |  | Concrete |  |  | SHAPEFILE | N
PL-00034217 |  | Y | 10 | SK PS 00120514 | 2021-06-28 | 134542-001 | 15-17-031-23W3 | 16-17-031-23W3 | Oil Satellite | Well | Flowline | Coleville Sec 20 Polymer | TEINE ENERGY LTD. | Operating | Miscellaneous Liquids | Polymer | Composite | 0.306 | 0.306 | 94.4 | 6.8 |  | FLEXSTEEL |  |  |  |  | 9930 |  |  | Uncoated |  |  | SHAPEFILE | N
PL-00005127 |  | N | 1 | SK PS 00120524 | 2021-06-28 |  | 13-34-008-20W3 | 16-33-008-20W3 | Injection/Disposal Facility | Well | Flowline | 13-34-008-20W3M MWB SW Flowline | WHITECAP RESOURCES INC. | Operating | Salt water | Produced Water | Fibreglass | 0.545 | 0.545 | 121.4 | 10.2 | 1 | STAR | 2500 |  | 17200 | 13780 | 13780 | 0 | 1.5 | High Density Polyethylene (HDPE) | Uncoated | 0 | SHAPEFILE | N
PL-00005124 | 617069 | Y | 1 | SK PS 00120517 | 2021-06-28 | 617069-078 | 02-11-048-19W3 | 02-11-048-19W3 | Blind End | Blind End | Flowline | VAWN THERMAL | STRATHCONA RESOURCES LTD. | Abandoned | Fuel Gas |  |  | 0.039 | 0.039 | [8 empty] | 0 | [5 empty] | SHAPEFILE | N
PL-00005123 | Coleville Main 17-31-23 SW | Y | 3 | SK PS 00120513 | 2021-06-28 | 196339-001 | 15-17-031-23W3 | 14-17-031-23W3 | Blind End | Blind End | Flowline |  | TEINE ENERGY LTD. | Abandoned | Salt water |  | Steel | 0.586 | 0.586 | 60.3 | 3.2 |  |  |  | I |  |  | 0 |  |  | Concrete |  |  | SHAPEFILE | N
PL-00005121 | Coleville Main 17-31-23 OE | Y | 6 | SK PS 00120505 | 2021-06-28 | 142122-001 | 14-17-031-23W3 | 15-17-031-23W3 | Well | Oil Satellite | Flowline |  | TEINE ENERGY LTD. | Discontinued | Oil Well Effluent |  | Steel | 0.819 | 0.819 | 88.9 | 3.2 |  |  |  | I |  |  | 4960 |  |  | Concrete |  |  | SHAPEFILE | N
PL-00005125 | 617201 | Y | 1 | SK PS 00120522 | 2021-06-28 | 617201-011 | 16-01-048-19W3 | 09-01-048-19W3 | Multi Well Battery | Well | Flowline | VAWN THERMAL | STRATHCONA RESOURCES LTD. | Operating | Salt water |  | Steel | 0.752 | 0.752 | 219.1 | 5.6 |  | Z245.1 |  |  |  |  | 9600 | [5 empty] | SHAPEFILE | N
PL-00005126 | 617276 | Y | 1 | SK PS 00120523 | 2021-06-28 | 617276-020 | 16-01-048-19W3 | 11-01-048-19W3 | Multi Well Battery | Oil Satellite | Flowline | VAWN THERMAL | STRATHCONA RESOURCES LTD. | Operating | Miscellaneous Gases | Steam | Steel | 1.003 | 1.003 | 300 | 10 |  | A333 | 6 |  |  |  | 11260 | [5 empty] | SHAPEFILE | N
PL-00005124 | 617069 | Y | 5 | SK PS 00120521 | 2021-06-28 | 617069-087 | 02-11-048-19W3 | 01-11-048-19W3 | Blind End | Blind End | Flowline | VAWN THERMAL | STRATHCONA RESOURCES LTD. | Abandoned | Fuel Gas |  |  | 0.584 | 0.584 | [8 empty] | 0 | [5 empty] | SHAPEFILE | N
PL-00005120 |  | N | 2 | SK PS 00120499 | 2021-06-28 |  | 03-28-001-12W2 | 02-28-001-12W2 | Injection/Disposal Facility | Well | Flowline | 14-27-001-13W2 MWB ML Flowline | SATURN OIL & GAS INC. | Cancelled - Expired | Miscellaneous Liquids | Carbon Dioxide - Liquid | Steel | 0.528 | 0.528 | 88.9 | 5.5 | 1 | Z245.1 | 359 | II | 35536.56 | 35536.56 | 20750 | 0 | 1.5 | Uncoated | Fusion Bonded Epoxy/ Extruded Poly | 0 | SHAPEFILE | N
PL-00005121 | Coleville Main 17-31-23 OE | Y | 1 | SK PS 00120500 | 2021-06-28 | 142128-001 | 09-17-031-23W3 | 15-17-031-23W3 | Well | Oil Satellite | Flowline |  | TEINE ENERGY LTD. | Discontinued | Oil Well Effluent |  | Steel | 0.583 | 0.583 | 88.9 | 3.2 |  |  |  | I |  |  | 4960 |  |  | Concrete |  |  | SHAPEFILE | N
PL-00005124 | 617069 | Y | 3 | SK PS 00120519 | 2021-06-28 | 617069-083 | 06-11-048-19W3 | 07-11-048-19W3 | Blind End | Blind End | Flowline | VAWN THERMAL | STRATHCONA RESOURCES LTD. | Abandoned | Fuel Gas |  |  | 0.297 | 0.297 | [8 empty] | 0 | [5 empty] | SHAPEFILE | N
PL-00005123 | Coleville Main 17-31-23 SW | Y | 2 | SK PS 00120512 | 2021-06-28 | 249561-001 | 15-17-031-23W3 | 14-17-031-23W3 | Oil Satellite | Well | Flowline |  | TEINE ENERGY LTD. | Abandoned | Salt water |  | Composite | 0.561 | 0.561 | 94.4 | 6.8 |  | FLEXSTEEL |  |  |  |  | 10200 |  |  | Uncoated |  |  | SHAPEFILE | N
PL-00005121 | Coleville Main 17-31-23 OE | Y | 9 | SK PS 00120508 | 2021-06-28 | 179970-001 | 15-17-031-23W3 | 02-20-031-23W3 | Blind End | Blind End | Flowline |  | TEINE ENERGY LTD. | Abandoned | Oil Well Effluent |  | Steel | 0.407 | 0.407 | 88.9 | 3.2 |  |  |  | I |  |  | 0 |  |  | Concrete |  |  | SHAPEFILE | N
PL-00005121 | Coleville Main 17-31-23 OE | Y | 7 | SK PS 00120506 | 2021-06-28 | 142124-001 | 15-17-031-23W3 | 15-17-031-23W3 | Well | Oil Satellite | Flowline |  | TEINE ENERGY LTD. | Operating | Oil Well Effluent |  | Steel | 0.189 | 0.189 | 88.9 | 3.2 | [6 empty] | 4960 |  |  | Concrete |  |  | SHAPEFILE | N
PL-00005121 | Coleville Main 17-31-23 OE | Y | 2 | SK PS 00120501 | 2021-06-28 | 196340-001 | 12-17-031-23W3 | 15-17-031-23W3 | Well | Oil Satellite | Flowline |  | TEINE ENERGY LTD. | Discontinued | Oil Well Effluent |  | Steel | 1.244 | 1.244 | 88.9 | 3.2 |  |  |  | I |  |  | 4960 |  |  | Concrete |  |  | SHAPEFILE | N
PL-00005121 | Coleville Main 17-31-23 OE | Y | 4 | SK PS 00120503 | 2021-06-28 | 142127-001 | 13-17-031-23W3 | 15-17-031-23W3 | Well | Oil Satellite | Flowline |  | TEINE ENERGY LTD. | Discontinued | Oil Well Effluent |  | Steel | 0.923 | 0.923 | 88.9 | 3.2 |  |  |  | I |  |  | 4960 |  |  | Concrete |  |  | SHAPEFILE | N
PL-00005121 | Coleville Main 17-31-23 OE | Y | 5 | SK PS 00120504 | 2021-06-28 | 120763-001 | 14-17-031-23W3 | 15-17-031-23W3 | Well | Oil Satellite | Flowline |  | TEINE ENERGY LTD. | Discontinued | Oil Well Effluent |  | Steel | 0.844 | 0.844 | 88.9 | 3.2 |  |  |  | I |  |  | 4960 |  |  | Concrete |  |  | SHAPEFILE | N
PL-00005124 | 617069 | Y | 4 | SK PS 00120520 | 2021-06-28 | 617069-086 | 06-11-048-19W3 | 06-11-048-19W3 | Blind End | Blind End | Flowline | VAWN THERMAL | STRATHCONA RESOURCES LTD. | Abandoned | Fuel Gas |  |  | 0.071 | 0.071 | [8 empty] | 0 | [5 empty] | SHAPEFILE | N
PL-00005123 | Coleville Main 17-31-23 SW | Y | 5 | SK PS 00120515 | 2021-06-28 | 107590-001 | 15-17-031-23W3 | 16-17-031-23W3 | Blind End | Blind End | Flowline |  | TEINE ENERGY LTD. | Abandoned | Salt water |  | Steel | 0.303 | 0.303 | 60.3 | 3.2 |  |  |  | I |  |  | 0 |  |  | Concrete |  |  | SHAPEFILE | N
PL-00005121 | Coleville Main 17-31-23 OE | Y | 3 | SK PS 00120502 | 2021-06-28 | 249562-001 | 13-17-031-23W3 | 15-17-031-23W3 | Well | Oil Satellite | Flowline |  | TEINE ENERGY LTD. | Discontinued | Oil Well Effluent |  | Steel | 1.52 | 1.52 | 88.9 | 3.2 |  |  |  | I |  |  | 4960 |  |  | Concrete |  |  | SHAPEFILE | N
PL-00005122 | Coleville Main 17-31-23 NG | Y | 1 | SK PS 00120510 | 2021-06-28 | 115591-002 | 09-17-031-23W3 | 03-15-031-23W3 | Pipeline Segment Connection Above Ground | Oil Satellite | Flowline |  | TEINE ENERGY LTD. | Operating | Natural Gas |  | Steel | 3.175 | 3.175 | 168.3 | 3.2 | [6 empty] | 4960 |  |  | Uncoated |  |  | SHAPEFILE | N
PL-00005121 | Coleville Main 17-31-23 OE | Y | 8 | SK PS 00120507 | 2021-06-28 | 100034-001 | 15-17-031-23W3 | 02-20-031-23W3 | Oil Satellite | Oil Satellite | Flowline |  | TEINE ENERGY LTD. | Operating | Oil Well Effluent |  | Composite | 0.424 | 0.424 | 124 | 12.6 |  | FPLP |  |  |  |  | 4960 |  |  | Uncoated |  |  | SHAPEFILE | N
PL-00005118 | 617128 | Y | 8 | SK PS 00120493 | 2021-06-25 | 617128-055 | 07-29-051-22W3 | 10-29-051-22W3 | Pipeline Segment Connection Above Ground | Well | Flowline | WESTHAZEL | CENOVUS ENERGY INC. | Abandoned | Salt water |  | Steel | 0.412 | 0.412 | 114.3 | 3.2 |  | Z245.1 | 359 | II |  |  | 3365 |  |  | Uncoated |  |  | SHAPEFILE | N
PL-00005119 |  | N | 1 | SK PS 00120496 | 2021-06-25 |  | 11-29-006-14W2 | 10-29-006-14W2 | Well | Oil Satellite | Flowline |  | CAPRICE RESOURCES LTD. | Operating | Oil Well Effluent |  | Fibreglass | 0.288 | 0.288 | 81.2 | 2.5 | 1 | STAR | 1000 |  | 4968 | 4968 | 2500 | 3500 | 1.6 | Epoxy | Uncoated | 80 | SHAPEFILE | N
PL-00005118 | 617128 | Y | 2 | SK PS 00120487 | 2021-06-25 | 617128-039 | 09-24-051-23W3 | 08-24-051-23W3 | Pipeline Segment Connection Above Ground | Pipeline Segment Connection Above Ground | Flowline | WESTHAZEL | CENOVUS ENERGY INC. | Discontinued | Salt water |  | Composite | 0.475 | 0.475 | 118.9 | 12.9 |  | WSLP | 1500 |  |  |  | 4964 | [5 empty] | SHAPEFILE | N
PL-00005118 | 617128 | Y | 1 | SK PS 00120486 | 2021-06-25 | 617128-037 | 09-24-051-23W3 | 10-25-051-23W3 | Pipeline Segment Connection Above Ground | Pipeline Segment Connection Above Ground | Flowline | WESTHAZEL | CENOVUS ENERGY INC. | Discontinued | Salt water |  | Composite | 1.904 | 1.904 | 118.1 | 13.7 |  | WSLP | 600 |  |  |  | 4692 | [5 empty] | SHAPEFILE | N
PL-00005118 | 617128 | Y | 3 | SK PS 00120488 | 2021-06-25 | 617128-050 | 01-30-051-22W3 | 04-29-051-22W3 | Injection/Disposal Facility | Pipeline Segment Connection Above Ground | Flowline | WESTHAZEL | CENOVUS ENERGY INC. | Abandoned | Salt water |  | Steel | 0.166 | 0.166 | 168.3 | 3.2 |  | Z245.1 | 359 | II |  |  | 3365 |  |  | Uncoated |  |  | SHAPEFILE | N
PL-00005118 | 617128 | Y | 5 | SK PS 00120490 | 2021-06-25 | 617128-052 | 04-29-051-22W3 | 05-29-051-22W3 | Pipeline Segment Connection Above Ground | Well | Flowline | WESTHAZEL | CENOVUS ENERGY INC. | Abandoned | Salt water |  | Steel | 0.364 | 0.364 | 168.3 | 3.2 |  | Z245.1 | 359 | II |  |  | 3365 |  |  | Uncoated |  |  | SHAPEFILE | N
PL-00005118 | 617128 | Y | 4 | SK PS 00120489 | 2021-06-25 | 617128-051 | 04-29-051-22W3 | 04-29-051-22W3 | Pipeline Segment Connection Above Ground | Well | Flowline | WESTHAZEL | CENOVUS ENERGY INC. | Abandoned | Salt water |  | Steel | 0.316 | 0.316 | 88.9 | 3.2 |  | Z245.1 | 359 | II |  |  | 3365 |  |  | Uncoated |  |  | SHAPEFILE | N
PL-00005118 | 617128 | Y | 9 | SK PS 00120494 | 2021-06-25 | 617128-056 | 01-30-051-22W3 | 08-30-051-22W3 | Injection/Disposal Facility | Well | Flowline | WESTHAZEL | CENOVUS ENERGY INC. | Abandoned | Salt water |  | Steel | 0.256 | 0.256 | 88.9 | 3.2 |  | Z245.1 | 359 | II |  |  | 3365 |  |  | Uncoated |  |  | SHAPEFILE | N
PL-00005118 | 617128 | Y | 6 | SK PS 00120491 | 2021-06-25 | 617128-053 | 05-29-051-22W3 | 06-29-051-22W3 | Pipeline Segment Connection Above Ground | Pipeline Segment Connection Above Ground | Flowline | WESTHAZEL | CENOVUS ENERGY INC. | Abandoned | Salt water |  | Steel | 0.408 | 0.408 | 168.3 | 3.2 |  | Z245.1 | 359 | II |  |  | 3365 |  |  | Uncoated |  |  | SHAPEFILE | N
PL-00005119 |  | N | 2 | SK PS 00120497 | 2021-06-25 |  | 11-29-006-14W2 | 10-29-006-14W2 | Well | Oil Satellite | Flowline |  | CAPRICE RESOURCES LTD. | Operating | Oil Well Effluent |  | Fibreglass | 0.297 | 0.297 | 81.2 | 2.5 | 1 | STAR | 1000 |  | 4968 | 4968 | 2500 | 3500 | 1.6 | Epoxy | Uncoated | 80 | SHAPEFILE | N
PL-00005118 | 617128 | Y | 10 | SK PS 00120495 | 2021-06-25 | 617128-057 | 08-30-051-22W3 | 09-30-051-22W3 | Pipeline Segment Connection Above Ground | Well | Flowline | WESTHAZEL | CENOVUS ENERGY INC. | Abandoned | Salt water |  | Steel | 0.397 | 0.397 | 88.9 | 3.2 |  | Z245.1 | 359 | II |  |  | 3365 |  |  | Uncoated |  |  | SHAPEFILE | N
PL-00005118 | 617128 | Y | 7 | SK PS 00120492 | 2021-06-25 | 617128-054 | 06-29-051-22W3 | 07-29-051-22W3 | Pipeline Segment Connection Above Ground | Pipeline Segment Connection Above Ground | Flowline | WESTHAZEL | CENOVUS ENERGY INC. | Abandoned | Salt water |  | Steel | 0.467 | 0.467 | 168.3 | 3.2 |  | Z245.1 | 359 | II |  |  | 3365 |  |  | Uncoated |  |  | SHAPEFILE | N
PL-00005114 | 802082 | Y | 1 | SK PS 00120480 | 2021-06-24 | 2 | 07-12-005-34W1 | 14-12-005-34W1 | Pipeline Segment Connection Above Ground | Pipeline Segment Connection Above Ground | Pipeline |  | STEEL REEF INFRASTRUCTURE CORP. | Operating | Sour Natural Gas |  | Steel | 1.161 | 1.16 | 114.3 | 2.8 | 1 | Z245.1 | 241 | I | 345 | 345 | 345 | 6.9 | 1.2 | Uncoated | Poly Tape | 20 | SHAPEFILE | Y | Large Permanent Watercourse
PL-00005117 | GAI-006 | N | 2 | SK PS 00120484 | 2021-06-24 | GAI-006-4 | 04-34-002-31W1 | 04-34-002-31W1 | Well | Well | Flowline | Gainsborough Hz 2A4-34 W1M to Hz 1A4-34 W1M Group & Test | SURGE ENERGY INC. | Cancelled - Non-Regulatory | Oil Well Effluent |  | Fibreglass | 0.04 | 0.04 | 81.2 | 2.5 | 1 | STAR | 1000 |  | 6900 | 6900 | 1034 | 0 | 2 | Other | Other | 0 | SHAPEFILE | N
PL-00005116 | 617074 | Y | 1 | SK PS 00120482 | 2021-06-24 | 617074-073 | 16-03-048-21W3 | 06-03-048-21W3 | Well | Well | Flowline | Rush Lake 2 Thermal | CENOVUS ENERGY INC. | Operating | Salt water |  | Steel | 1.639 | 1.639 | 219.1 | 5.6 |  | Z245.1 |  |  |  |  | 9597 | [5 empty] | SHAPEFILE | N
PL-00005115 | GAI-008-1 | N | 1 | SK PS 00120481 | 2021-06-24 |  | 12-27-002-31W1 | 11-27-002-31W1 | Well | Pipeline Segment Connection Above Ground | Flowline | Gainsborough 6A12-27/4A4-27-2-31W1 to 11-27-2-31W1 Satellite | SURGE ENERGY INC. | Operating | Oil Well Effluent |  | Fibreglass | 0.449 | 0.449 | 81.2 | 2.5 | 1 | STAR | 1000 |  | 6900 | 6900 | 3960 | 0 | 2 | Other | Other | 0 | SHAPEFILE | N
PL-00005117 | GAI-006 | N | 1 | SK PS 00120483 | 2021-06-24 | GAI-006-3 | 04-34-002-31W1 | 04-34-002-31W1 | Well | Well | Flowline | Gainsborough Hz 2A4-34 W1M to Hz 1A4-34 W1M Group & Test | SURGE ENERGY INC. | Cancelled - Non-Regulatory | Oil Well Effluent |  | Fibreglass | 0.04 | 0.04 | 81.2 | 2.5 | 1 | STAR | 1000 |  | 6900 | 6900 | 1034 | 0 | 2 | Other | Other | 0 | SHAPEFILE | N
PL-00005104 |  | N | 1 | SK PS 00120441 | 2021-06-23 |  | 03-26-006-07W2 | 07-27-006-07W2 | Pipeline Segment Connection Above Ground | Pipeline Segment Connection Below Ground | Flowline | 14-25-6-7 to 3-26-6-7 to 2-27-6-7 | MIDALE PETROLEUMS LTD. | Operating | Oil Well Effluent |  | Composite | 1.22 | 1.22 | 97 | 10 | 1 | FPLP | 301 |  | 4136 | 4136 | 4000 | 0.5 | 1.5 | Uncoated | Uncoated | 0.12 | SHAPEFILE | N
PL-00005102 | 617074 | Y | 4 | SK PS 00120438 | 2021-06-23 | 617074-007 | 12-03-048-21W3 | 05-03-048-21W3 | Oil Satellite | Well | Flowline | Rush Lake 1 Thermal | CENOVUS ENERGY INC. | Operating | Salt water |  | Steel | 0.578 | 0.578 | 93.2 | 24.2 |  | Z245.1 |  |  |  |  | 9320 | [5 empty] | SHAPEFILE | N
PL-00005112 | 617179 | Y | 7 | SK PS 00120473 | 2021-06-23 | 617179-022 | 06-17-052-23W3 | 07-17-052-23W3 | Blind End | Blind End | Flowline | Bolney Thermal | CENOVUS ENERGY INC. | Discontinued | Miscellaneous Gases | Steam | Steel | 0.219 | 0.219 | 114.3 | [7 empty] | 0 | [5 empty] | SHAPEFILE | N
PL-00005113 | 617133 | Y | 2 | SK PS 00120478 | 2021-06-23 | 617133-004 | 15-17-052-23W3 | 08-17-052-23W3 | Oil Satellite | Oil Satellite | Flowline | Bolney Thermal | CENOVUS ENERGY INC. | Operating | Miscellaneous Gases | Steam | Steel | 0.873 | 0.873 | 219.1 | 12.7 |  | A106 | B |  |  |  | 11100 | [5 empty] | SHAPEFILE | N
PL-00005275 | 617133 | Y | 12 | SK PS 00120472 | 2021-06-23 | 617179-012 | 09-06-053-23W3 | 02-07-053-23W3 | Pipeline Segment Connection Above Ground | Well | Flowline | Bolney Thermal | CENOVUS ENERGY INC. | Operating | Natural Gas |  | Steel | 1.1 | 1.1 | 114.3 | 6 |  | A106 | B |  |  |  | 4378 | [5 empty] | SHAPEFILE | N
PL-00005113 | 617133 | Y | 3 | SK PS 00120479 | 2021-06-23 | 617133-005 | 04-17-052-23W3 | 05-17-052-23W3 | Pipeline Segment Connection Above Ground | Well | Flowline | Bolney Thermal | CENOVUS ENERGY INC. | Operating | Miscellaneous Gases | Steam | Steel | 0.152 | 0.152 | 114.3 | 8.6 |  | A106 | B |  |  |  | 11100 | [5 empty] | SHAPEFILE | N
PL-00005111 |  | N | 1 | SK PS 00120465 | 2021-06-23 |  | 03-34-015-17W3 | 03-33-015-17W3 | Pipeline Segment Connection Above Ground | Pipeline Segment Connection Above Ground | Flowline |  | WHITECAP RESOURCES INC. | Operating | Oil Well Effluent |  | Composite | 1.53 | 1.53 | 124 | 9 | 1 | FSLP | 750 |  | 5200 | 4960 | 4960 | 4.96 | 1.5 | Uncoated | Uncoated | 1 | SHAPEFILE | N
PL-00005112 | 617179 | Y | 4 | SK PS 00120470 | 2021-06-23 | 617179-009 | 05-05-053-23W3 | 05-05-053-23W3 | Well | Pipeline Segment Connection Above Ground | Flowline | Bolney Thermal | CENOVUS ENERGY INC. | Operating | Miscellaneous Gases | Steam | Steel | 0.355 | 0.355 | 114.3 | 8.6 |  | A106 | B |  |  |  | 18430 | [5 empty] | SHAPEFILE | N
PL-00005110 | 617138 | Y | 1 | SK PS 00120458 | 2021-06-23 | 617138-004 | 07-17-052-23W3 | 06-17-052-23W3 | Pipeline Segment Connection Above Ground | Well | Flowline | Bolney Thermal | CENOVUS ENERGY INC. | Operating | Fuel Gas |  | Polyethylene | 0.202 | 0.202 | 60.3 | 5.5 | [6 empty] | 690 | [5 empty] | SHAPEFILE | N
PL-00005106 |  | N | 2 | SK PS 00120446 | 2021-06-23 | C0075 | 15-14-006-11W2 | 15-14-006-11W2 | Pipeline Segment Connection Above Ground | Pipeline Segment Connection Below Ground | Flowline |  | CARDINAL ENERGY LTD. | Operating | Miscellaneous Gases | Carbon Dioxide - Gas | Steel | 0.054 | 0.054 | 168.3 | 7.1 | 1 | Z245.1 | 359 | II | 24231.97 | 24231.97 | 16600 | 332 | 1.5 | Uncoated | Extruded Poly | 20 | SHAPEFILE | N
PL-00005108 |  | N | 2 | SK PS 00120452 | 2021-06-23 |  | 16-22-006-07W2 | 07-27-006-07W2 | Well | Pipeline Segment Connection Above Ground | Flowline | 16-22 to 2-27 | MIDALE PETROLEUMS LTD. | Operating | Oil Well Effluent |  | Composite | 0.518 | 0.518 | 124 | 12.5 | 1 | FPLP | 301 |  | 4136 | 4136 | 4000 | 0.5 | 1.5 | Uncoated | Uncoated | 0.12 | SHAPEFILE | N
PL-00005275 | 617133 | Y | 11 | SK PS 00120471 | 2021-06-23 | 617179-013 | 08-29-052-23W3 | 08-29-052-23W3 | Well | Oil Satellite | Flowline | Bolney Thermal | CENOVUS ENERGY INC. | Operating | Natural Gas |  | Steel | 0.279 | 0.279 | 88.9 | 5.5 |  | A106 | B |  |  |  | 4378 | [5 empty] | SHAPEFILE | N
PL-00005108 |  | N | 1 | SK PS 00120451 | 2021-06-23 |  | 16-22-006-07W2 | 07-27-006-07W2 | Well | Pipeline Segment Connection Above Ground | Flowline | 16-22 to 2-27 | MIDALE PETROLEUMS LTD. | Cancelled - Expired | Oil Well Effluent |  | Composite | 0.518 | 0.518 | 97 | 10 | 1 | FPLP | 301 |  | 4136 | 4136 | 4000 | 0.5 | 1.5 | Uncoated | Uncoated | 0.12 | SHAPEFILE | N
PL-00005112 | 617179 | Y | 10 | SK PS 00120476 | 2021-06-23 | 617179-021 | 04-16-052-23W3 | 04-16-052-23W3 | Pipeline Segment Connection Above Ground | Well | Flowline | Bolney Thermal | CENOVUS ENERGY INC. | Operating | Miscellaneous Gases | Steam | Steel | 0.098 | 0.098 | 168.3 | [7 empty] | 11100 | [5 empty] | SHAPEFILE | N
PL-00005110 | 617138 | Y | 3 | SK PS 00120460 | 2021-06-23 | 617138-018 | 11-17-052-23W3 | 10-17-052-23W3 | Pipeline Segment Connection Above Ground | Well | Flowline | Bolney Thermal | CENOVUS ENERGY INC. | Operating | Fuel Gas |  | Polyethylene | 0.494 | 0.494 | 60.3 | 5.5 | [6 empty] | 550 | [5 empty] | SHAPEFILE | N
PL-00005110 | 617138 | Y | 4 | SK PS 00120461 | 2021-06-23 | 617138-020 | 02-17-052-23W3 | 04-16-052-23W3 | Pipeline Segment Connection Above Ground | Well | Flowline | Bolney Thermal | CENOVUS ENERGY INC. | Operating | Fuel Gas |  | Composite | 0.655 | 0.655 | 93 | 10.7 |  | WSLP | 600 |  |  |  | 4378 | [5 empty] | SHAPEFILE | N
PL-00005100 |  | N | 1 | SK PS 00120432 | 2021-06-23 |  | 14-31-005-08W2 | 11-24-005-09W2 | Pipeline Segment Connection Above Ground | Pipeline Segment Connection Above Ground | Flowline | 1-6 to 14-31 to 13-31 to 16-36 to 11-24 Production Lines 14-36 to 10-36 | MIDALE PETROLEUMS LTD. | Operating | Oil Well Effluent |  | Composite | 5.174 | 5.174 | 124 | 12.5 | 1 | FPLP | 301 |  | 4136 | 4136 | 4000 | 1.74 | 1.5 | Uncoated | Uncoated | 0.42 | SHAPEFILE | N
PL-00005104 |  | N | 2 | SK PS 00120442 | 2021-06-23 |  | 03-26-006-07W2 | 07-27-006-07W2 | Pipeline Segment Connection Above Ground | Pipeline Segment Connection Above Ground | Flowline | 14-25-6-7 to 3-26-6-7 to 2-27-6-7 | MIDALE PETROLEUMS LTD. | Operating | Oil Well Effluent |  | Composite | 1.22 | 1.22 | 124 | 12.5 | 1 | FPLP | 301 |  | 4136 | 4136 | 4000 | 0.5 | 1.5 | Uncoated | Uncoated | 0.12 | SHAPEFILE | N
PL-00005107 | 23868-003 | N | 3 | SK PS 00120449 | 2021-06-23 | 23868-003 | 13-31-047-20W3 | 04-06-048-20W3 | Fresh/Formation Water Source | Pump Station | Flowline | Edam West A2 | CENOVUS ENERGY INC. | Operating | Fresh Water |  | Polyethylene | 1.088 | 1.164 | 114.3 | 15.7 | 1 | 4710 | N/A |  | 2190.48 | 2190.48 | 1900 | 0 | 2.4 | High Density Polyethylene (HDPE) | Uncoated | 0 | SHAPEFILE | N
PL-00005275 | 617133 | Y | 13 | SK PS 00120477 | 2021-06-23 | 617133-003 | 11-08-052-23W3 | 03-17-052-23W3 | Oil Satellite | Pipeline Segment Connection Above Ground | Flowline | Bolney Thermal | CENOVUS ENERGY INC. | Operating | Natural Gas |  | Steel | 1.027 | 1.027 | 114.3 | 6 |  | A106 | B |  |  |  | 4378 | [5 empty] | SHAPEFILE | N
PL-00005112 | 617179 | Y | 9 | SK PS 00120475 | 2021-06-23 | 617179-027 | 02-17-052-23W3 | 11-08-052-23W3 | Blind End | Blind End | Flowline | Bolney Thermal | CENOVUS ENERGY INC. | Discontinued | Miscellaneous Gases | Steam | Steel | 0.712 | 0.712 | 88.9 | [7 empty] | 0 | [5 empty] | SHAPEFILE | N
PL-00005102 | 617074 | Y | 3 | SK PS 00120437 | 2021-06-23 | 617074-058 | 07-04-048-21W3 | 01-04-048-21W3 | Well | Well | Flowline | Rush Lake 1 Thermal | CENOVUS ENERGY INC. | Operating | Salt water |  | Steel | 0.533 | 0.533 | 219.1 | 4.8 |  | Z245.1 |  |  |  |  | 9597 | [5 empty] | SHAPEFILE | N
PL-00005105 |  | N | 1 | SK PS 00120443 | 2021-06-23 |  | 04-29-006-19W3 | 16-20-006-19W3 | Single Well Battery | Pipeline Segment Connection Below Ground | Flowline |  | BULL PINE ENERGY INC. | Operating | Oil Well Effluent |  | Fibreglass | 1.491 | 1.491 | 107.5 | 4.1 | 1 | STAR | 1250 |  | 6192 | 6192 | 3960 | 49.55 | 1.5 | Uncoated | Uncoated | 9.99 | SHAPEFILE | N
PL-00005112 | 617179 | Y | 2 | SK PS 00120468 | 2021-06-23 | 617179-014 | 08-32-052-23W3 | 05-05-053-23W3 | Pipeline Segment Connection Above Ground | Oil Satellite | Flowline | Bolney Thermal | CENOVUS ENERGY INC. | Operating | Miscellaneous Gases | Steam | Steel | 2.663 | 2.663 | 273.1 | 18.3 |  | A106 | B |  |  |  | 11100 | [5 empty] | SHAPEFILE | N
PL-00005107 | 23868-003 | N | 2 | SK PS 00120448 | 2021-06-23 | 23868-003 | 13-31-047-20W3 | 04-06-048-20W3 | Fresh/Formation Water Source | Pump Station | Flowline | Edam West A2 | CENOVUS ENERGY INC. | Operating | Fresh Water |  | Polyethylene | 0.933 | 1.011 | 114.3 | 15.7 | 1 | 4710 | N/A |  | 2190.48 | 2190.48 | 1900 | 0 | 2.4 | High Density Polyethylene (HDPE) | Uncoated | 0 | SHAPEFILE | N
PL-00005106 |  | N | 1 | SK PS 00120445 | 2021-06-23 | C0074 | 15-14-006-11W2 | 15-14-006-11W2 | Pipeline Segment Connection Below Ground | Pipeline Segment Connection Above Ground | Flowline |  | CARDINAL ENERGY LTD. | Operating | Miscellaneous Gases | Carbon Dioxide - Gas | Steel | 0.076 | 0.076 | 168.3 | 7.1 | 1 | Z245.1 | 359 | II | 24231.97 | 24231.97 | 16600 | 332 | 1.5 | Uncoated | Extruded Poly | 20 | SHAPEFILE | N
PL-00005110 | 617138 | Y | 2 | SK PS 00120459 | 2021-06-23 | 617138-007 | 06-17-052-23W3 | 11-17-052-23W3 | Pipeline Segment Connection Above Ground | Well | Flowline | Bolney Thermal | CENOVUS ENERGY INC. | Operating | Fuel Gas |  | Polyethylene | 0.26 | 0.26 | 60.3 | 5.5 | [6 empty] | 550 | [5 empty] | SHAPEFILE | N
PL-00005103 |  | N | 2 | SK PS 00120440 | 2021-06-23 |  | 02-27-006-07W2 | 04-27-006-07W2 | Pipeline Segment Connection Above Ground | Pipeline Segment Connection Above Ground | Flowline | 2-27-6-7 to 4-27-6-7 | MIDALE PETROLEUMS LTD. | Operating | Oil Well Effluent |  | Composite | 1.173 | 1.173 | 124 | 12.5 | 1 | FPLP | 301 |  | 4136 | 4136 | 4000 | 0.5 | 1.5 | Uncoated | Uncoated | 0.12 | SHAPEFILE | N
PL-00005101 |  | N | 1 | SK PS 00120434 | 2021-06-23 |  | 11-24-005-09W2 | 14-31-005-08W2 | Pipeline Segment Connection Above Ground | Pipeline Segment Connection Above Ground | Flowline | Bryant North Injection Line | MIDALE PETROLEUMS LTD. | Operating | Salt water | Produced Water | Polyethylene | 5.172 | 5.172 | 114.3 | 12.7 | 1 | 4710 | N/A |  | 862.5 | 862.5 | 125 | 0 | 1.5 | Uncoated | Uncoated | 0 | SHAPEFILE | N
PL-00005110 | 617138 | Y | 7 | SK PS 00120464 | 2021-06-23 | 617138-019 | 02-17-052-23W3 | 02-17-052-23W3 | Pipeline Segment Connection Above Ground | Multi Well Battery | Flowline | Bolney Thermal | CENOVUS ENERGY INC. | Operating | Fuel Gas |  | Steel | 0.111 | 0.111 | 88.9 | 3.2 |  | Z245.1 | 3592 | II |  |  | 9982 | [5 empty] | SHAPEFILE | N
PL-00005112 | 617179 | Y | 3 | SK PS 00120469 | 2021-06-23 | 617179-008 | 16-32-052-23W3 | 15-32-052-23W3 | Multi Well Battery | Well | Flowline | Bolney Thermal | CENOVUS ENERGY INC. | Operating | Miscellaneous Gases | Steam | Steel | 0.347 | 0.347 | 219.1 | 50.9 |  | A106 |  |  |  |  | 1110 | [5 empty] | SHAPEFILE | N
PL-00005112 | 617179 | Y | 8 | SK PS 00120474 | 2021-06-23 | 617179-025 | 04-17-052-23W3 | 04-17-052-23W3 | Blind End | Blind End | Flowline | Bolney Thermal | CENOVUS ENERGY INC. | Discontinued | Miscellaneous Gases | Steam | Steel | 0.126 | 0.126 | 114.3 | [7 empty] | 0 | [5 empty] | SHAPEFILE | N
PL-00005109 | 617140 | Y | 1 | SK PS 00120454 | 2021-06-23 | 617140-001 | 14-32-052-23W3 | 16-32-052-23W3 | Blind End | Blind End | Flowline | Bolney Thermal | CENOVUS ENERGY INC. | Abandoned | Fuel Gas |  |  | 0.773 | 0.773 | [8 empty] | 0 | [5 empty] | SHAPEFILE | N
PL-00005102 | 617074 | Y | 1 | SK PS 00120435 | 2021-06-23 | 617074-061 | 05-03-048-21W3 | 01-04-048-21W3 | Pipeline Segment Connection Above Ground | Well | Flowline | Rush Lake 1 Thermal | CENOVUS ENERGY INC. | Operating | Salt water |  | Steel | 0.475 | 0.475 | 219.1 | 5.6 |  | Z245.1 |  |  |  |  | 9597 | [5 empty] | SHAPEFILE | N
PL-00005112 | 617179 | Y | 1 | SK PS 00120467 | 2021-06-23 | 617179-010 | 09-06-053-23W3 | 02-07-053-23W3 | Pipeline Segment Connection Above Ground | Well | Flowline | Bolney Thermal | CENOVUS ENERGY INC. | Operating | Miscellaneous Gases | Steam | Steel | 1.079 | 1.079 | 273.1 | 18.3 |  | A106 | B |  |  |  | 11100 | [5 empty] | SHAPEFILE | N
PL-00005100 |  | N | 2 | SK PS 00120433 | 2021-06-23 |  | 14-31-005-08W2 | 11-24-005-09W2 | Pipeline Segment Connection Above Ground | Pipeline Segment Connection Above Ground | Flowline | 1-6 to 14-31 to 13-31 to 16-36 to 11-24 Production Lines 14-36 to 10-36 | MIDALE PETROLEUMS LTD. | Operating | Oil Well Effluent |  | Composite | 5.173 | 5.173 | 124 | 12.5 | 1 | FPLP | 301 |  | 4136 | 4136 | 4000 | 1.74 | 1.5 | Uncoated | Uncoated | 0.42 | SHAPEFILE | N
PL-00005102 | 617074 | Y | 2 | SK PS 00120436 | 2021-06-23 | 617074-060 | 11-03-048-21W3 | 05-03-048-21W3 | Injection/Disposal Facility | Pipeline Segment Connection Above Ground | Flowline | Rush Lake 1 Thermal | CENOVUS ENERGY INC. | Operating | Salt water |  | Steel | 1.03 | 1.03 | 219.1 | 5.6 |  | Z245.1 |  |  |  |  | 9320 | [5 empty] | SHAPEFILE | N
PL-00005103 |  | N | 1 | SK PS 00120439 | 2021-06-23 |  | 02-27-006-07W2 | 04-27-006-07W2 | Pipeline Segment Connection Above Ground | Pipeline Segment Connection Above Ground | Flowline | 2-27-6-7 to 4-27-6-7 | MIDALE PETROLEUMS LTD. | Cancelled - Expired | Oil Well Effluent |  | Composite | 1.173 | 1.173 | 97 | 10 | 1 | FPLP | 301 |  | 4136 | 4136 | 4000 | 0.5 | 1.5 | Uncoated | Uncoated | 0.12 | SHAPEFILE | N
PL-00005109 | 617140 | Y | 2 | SK PS 00120455 | 2021-06-23 | 617140-005 | 13-28-052-23W3 | 16-29-052-23W3 | Well | Pipeline Segment Connection Above Ground | Flowline | Bolney Thermal | CENOVUS ENERGY INC. | Operating | Fuel Gas |  | Steel | 0.286 | 0.286 | 88.9 | 7.6 |  | A106 |  |  |  |  | 4378 | [5 empty] | SHAPEFILE | N
PL-00005105 |  | N | 2 | SK PS 00120444 | 2021-06-23 |  | 14-20-006-19W3 | 14-20-006-19W3 | Single Well Battery | Pipeline Segment Connection Below Ground | Flowline |  | BULL PINE ENERGY INC. | Cancelled - Non-Regulatory | Oil Well Effluent |  | Fibreglass | 0.028 | 0.028 | 107.5 | 4.1 | 1 | STAR | 1250 |  | 6192 | 6192 | 4960 | 49.55 | 1.5 | Uncoated | Uncoated | 9.99 | SHAPEFILE | N
PL-00005110 | 617138 | Y | 5 | SK PS 00120462 | 2021-06-23 | 617138-022 | 02-17-052-23W3 | 11-08-052-23W3 | Pipeline Segment Connection Above Ground | Oil Satellite | Flowline | Bolney Thermal | CENOVUS ENERGY INC. | Operating | Fuel Gas |  | Polyethylene | 1.142 | 1.142 | 60.3 | 5.5 | [6 empty] | 1380 | [5 empty] | SHAPEFILE | N
PL-00005109 | 617140 | Y | 4 | SK PS 00120457 | 2021-06-23 | 617140-006 | 01-32-052-23W3 | 16-29-052-23W3 | Pipeline Segment Connection Above Ground | Pipeline Segment Connection Above Ground | Flowline | Bolney Thermal | CENOVUS ENERGY INC. | Operating | Fuel Gas |  | Composite | 0.275 | 0.275 | 93 | 10.7 |  | WSLP |  |  |  |  | 4378 | [5 empty] | SHAPEFILE | N
PL-00005110 | 617138 | Y | 6 | SK PS 00120463 | 2021-06-23 | 617138-025 | 04-17-052-23W3 | 05-17-052-23W3 | Well | Well | Flowline | Bolney Thermal | CENOVUS ENERGY INC. | Operating | Fuel Gas |  | Polyethylene | 0.152 | 0.152 | 60.3 | 5.5 | [6 empty] | 550 | [5 empty] | SHAPEFILE | N
PL-00005107 | 23868-003 | N | 1 | SK PS 00120447 | 2021-06-23 | 23868-003 | 13-31-047-20W3 | 04-06-048-20W3 | Fresh/Formation Water Source | Pump Station | Flowline | Edam West A2 | CENOVUS ENERGY INC. | Operating | Fresh Water |  | Polyethylene | 0.937 | 0.934 | 114.3 | 15.7 | 1 | 4710 | N/A |  | 2190.48 | 2190.48 | 1900 | 0 | 2.4 | High Density Polyethylene (HDPE) | Uncoated | 0 | SHAPEFILE | N
PL-00005107 | 23868-003 | N | 4 | SK PS 00120450 | 2021-06-23 | 23868-003 | 12-31-047-20W3 | 04-06-048-20W3 | Fresh/Formation Water Source | Pump Station | Flowline | Edam West A2 | CENOVUS ENERGY INC. | Operating | Fresh Water |  | Polyethylene | 1.071 | 1.069 | 114.3 | 15.7 | 1 | 4710 | N/A |  | 2190.48 | 2190.48 | 1900 | 0 | 2.4 | High Density Polyethylene (HDPE) | Uncoated | 0 | SHAPEFILE | N
PL-00005109 | 617140 | Y | 3 | SK PS 00120456 | 2021-06-23 | 617140-011 | 05-07-053-23W3 | 02-07-053-23W3 | Oil Satellite | Well | Flowline | Bolney Thermal | CENOVUS ENERGY INC. | Operating | Fuel Gas |  | Steel | 0.784 | 0.784 | 88.9 | 5.5 |  | A106 | B |  |  |  | 4378 | [5 empty] | SHAPEFILE | N
PL-00005099 | 173709 | Y | 38 | SK PS 00120431 | 2021-06-22 | 39 | 11-11-012-30W3 | 06-11-012-30W3 | Well | Pipeline Segment Connection Below Ground | Flowline |  | CANADIAN NATURAL RESOURCES LIMITED | Operating | Natural Gas |  |  | 0.463 | 0.463 | [8 empty] | 4960 |  |  |  |  | 0 | SYSGEN | N
PL-00005094 | 617135 | Y | 4 | SK PS 00120378 | 2021-06-22 | 617135-005 | 09-07-051-22W3 | 06-19-051-22W3 | Pipeline Segment Connection Above Ground | Compressor Station | Flowline | WESTHAZEL | CENOVUS ENERGY INC. | Operating | Natural Gas |  | Steel | 2.981 | 2.981 | 88.9 | 3.2 |  | Z245.1 | 3592 |  |  |  | 1750 | [5 empty] | SHAPEFILE | N
PL-00005099 | 173709 | Y | 20 | SK PS 00120413 | 2021-06-22 | 20 | 09-06-012-29W3 | 16-06-012-29W3 | Well | Pipeline Segment Connection Below Ground | Flowline |  | CANADIAN NATURAL RESOURCES LIMITED | Operating | Natural Gas |  |  | 0.247 | 0.247 | [8 empty] | 4960 |  |  |  |  | 0 | SYSGEN | N
PL-00005095 | 617085 | Y | 4 | SK PS 00120383 | 2021-06-22 | 617085-009 | 08-27-050-23W3 | 12-22-050-23W3 | Pipeline Segment Connection Above Ground | Well | Flowline | WESTHAZEL | CENOVUS ENERGY INC. | Discontinued | Natural Gas |  | Polyethylene | 1.992 | 1.992 | 88.9 | 8.1 |  | 4710 |  |  |  |  | 690 | [5 empty] | SHAPEFILE | N
PL-00005099 | 173709 | Y | 7 | SK PS 00120400 | 2021-06-22 | 7 | 10-17-012-29W3 | 16-06-012-29W3 | Well | Multi Well Battery | Flowline |  | CANADIAN NATURAL RESOURCES LIMITED | Operating | Natural Gas |  |  | 3.165 | 3.165 | [8 empty] | 4960 |  |  |  |  | 0 | SYSGEN | N
PL-00005099 | 173709 | Y | 4 | SK PS 00120397 | 2021-06-22 | 4 | 10-36-011-30W3 | 07-01-012-30W3 | Blind End | Blind End | Flowline |  | CANADIAN NATURAL RESOURCES LIMITED | Abandoned | Natural Gas |  | Steel | 1.145 | 1.145 | 114.3 | 3.2 |  | Z245.1 | 359 |  |  |  | 4960 | 0 |  | Uncoated |  | 0 | SHAPEFILE | N
PL-00005099 | 173709 | Y | 25 | SK PS 00120418 | 2021-06-22 | 25 | 16-25-011-30W3 | 08-36-011-30W3 | Blind End | Blind End | Flowline |  | CANADIAN NATURAL RESOURCES LIMITED | Abandoned | Natural Gas |  | Steel | 0.673 | 0.673 | 114.3 | 3.2 | 1 | Z245.1 | 359 |  | 0 |  | 4960 | 0 |  | Uncoated |  | 0 | SYSGEN | N
PL-00005099 | 173709 | Y | 22 | SK PS 00120415 | 2021-06-22 | 22 | 14-30-011-29W3 | 06-31-011-29W3 | Blind End | Blind End | Flowline |  | CANADIAN NATURAL RESOURCES LIMITED | Abandoned | Natural Gas |  | Steel | 0.746 | 0.746 | 114.3 | 3.2 | 1 | Z245.1 | 359 |  | 0 |  | 4960 | 0 |  | Uncoated |  | 0 | SYSGEN | N
PL-00005099 | 173709 | Y | 10 | SK PS 00120403 | 2021-06-22 | 10 | 10-17-012-29W3 | 06-21-012-29W3 | Well | Pipeline Segment Connection Below Ground | Flowline |  | CANADIAN NATURAL RESOURCES LIMITED | Operating | Natural Gas |  |  | 1.66 | 1.66 | [8 empty] | 4960 |  |  |  |  | 0 | SYSGEN | N
PL-00005099 | 173709 | Y | 34 | SK PS 00120427 | 2021-06-22 | 34 | 06-11-012-30W3 | 14-02-012-30W3 | Well | Pipeline Segment Connection Below Ground | Flowline |  | CANADIAN NATURAL RESOURCES LIMITED | Operating | Natural Gas |  |  | 0.778 | 0.778 | [8 empty] | 4960 |  |  |  |  | 0 | SYSGEN | N
PL-00005099 | 173709 | Y | 9 | SK PS 00120402 | 2021-06-22 | 9 | 06-21-012-29W3 | 10-17-012-29W3 | Well | Pipeline Segment Connection Below Ground | Flowline |  | CANADIAN NATURAL RESOURCES LIMITED | Operating | Natural Gas |  |  | 1.664 | 1.664 | [8 empty] | 4960 |  |  |  |  | 0 | SYSGEN | N
PL-00005099 | 173709 | Y | 32 | SK PS 00120425 | 2021-06-22 | 32 | 14-02-012-30W3 | 16-02-012-30W3 | Well | Pipeline Segment Connection Below Ground | Flowline |  | CANADIAN NATURAL RESOURCES LIMITED | Operating | Natural Gas |  |  | 0.839 | 0.839 | [8 empty] | 4960 |  |  |  |  | 0 | SYSGEN | N
PL-00005099 | 173709 | Y | 2 | SK PS 00120395 | 2021-06-22 | 2 | 07-01-012-30W3 | 16-06-012-29W3 | Blind End | Blind End | Flowline |  | CANADIAN NATURAL RESOURCES LIMITED | Abandoned | Natural Gas |  | Steel | 2.984 | 2.984 | 114.3 | 3.2 |  | Z245.1 | 359 |  |  |  | 4960 | 0 |  | Uncoated |  | 0 | SHAPEFILE | N
PL-00002109 |  | N | 4 | SK PS 00120390 | 2021-06-22 |  | 05-22-001-16W2 | 13-22-001-16W2 | Pipeline Segment Connection Below Ground | Pipeline Segment Connection Below Ground | Flowline | 01-33-001-16W2M MWB OE Flowline | SATURN OIL & GAS INC. | Operating | Oil Well Effluent |  | Fibreglass | 1.024 | 1.024 | 164.8 | 4.9 | 1 | STAR | 800 |  | 3960 | 3960 | 3960 | 39.6 | 1.5 | Uncoated | Uncoated | 10 | SHAPEFILE | N
PL-00005097 | 617164 | Y | 3 | SK PS 00120387 | 2021-06-22 | 617164-008 | 06-31-050-22W3 | 11-31-050-22W3 | Pipeline Segment Connection Above Ground | Pipeline Segment Connection Above Ground | Flowline | WESTHAZEL | CENOVUS ENERGY INC. | Abandoned | Natural Gas |  |  | 0.4 | 0.4 | [8 empty] | 550 | [5 empty] | SHAPEFILE | N
PL-00005099 | 173709 | Y | 6 | SK PS 00120399 | 2021-06-22 | 6 | 06-31-011-29W3 | 10-36-011-30W3 | Blind End | Blind End | Flowline |  | CANADIAN NATURAL RESOURCES LIMITED | Abandoned | Natural Gas |  | Steel | 1.236 | 1.236 | 114.3 | 3.2 | 1 | Z245.1 | 359 |  | 0 |  | 4960 | 0 |  | Uncoated |  | 0 | SYSGEN | N
PL-00005099 | 173709 | Y | 24 | SK PS 00120417 | 2021-06-22 | 24 | 14-25-011-30W3 | 16-25-011-30W3 | Blind End | Blind End | Flowline |  | CANADIAN NATURAL RESOURCES LIMITED | Abandoned | Natural Gas |  | Steel | 0.904 | 0.904 | 114.3 | 3.2 | 1 | Z245.1 | 359 |  | 0 |  | 4960 | 0 |  | Uncoated |  | 0 | SYSGEN | N
PL-00005094 | 617135 | Y | 2 | SK PS 00120376 | 2021-06-22 | 617135-003 | 05-09-051-22W3 | 07-08-051-22W3 | Pipeline Segment Connection Above Ground | Pipeline Segment Connection Above Ground | Flowline | WESTHAZEL | CENOVUS ENERGY INC. | Abandoned | Natural Gas |  | Steel | 0.884 | 0.884 | 88.9 | 3.2 |  | Z245.1 | 3592 |  |  |  | 1750 | [5 empty] | SHAPEFILE | N
PL-00005095 | 617085 | Y | 1 | SK PS 00120380 | 2021-06-22 | 617085-006 | 16-27-050-23W3 | 15-27-050-23W3 | Pipeline Segment Connection Above Ground | Well | Flowline | WESTHAZEL | CENOVUS ENERGY INC. | Abandoned | Natural Gas |  | Polyethylene | 0.39 | 0.39 | 88.9 | 8.1 |  | 4710 |  |  |  |  | 690 | [5 empty] | SHAPEFILE | N
PL-00005099 | 173709 | Y | 5 | SK PS 00120398 | 2021-06-22 | 5 | 06-31-011-29W3 | 10-36-011-30W3 | Blind End | Blind End | Flowline |  | CANADIAN NATURAL RESOURCES LIMITED | Abandoned | Natural Gas |  | Steel | 1.242 | 1.242 | 114.3 | 3.2 | 1 | Z245.1 | 359 |  | 0 |  | 4960 | 0 |  | Uncoated |  | 0 | SYSGEN | N
PL-00005099 | 173709 | Y | 36 | SK PS 00120429 | 2021-06-22 | 37 | 14-21-012-29W3 | 14-21-012-29W3 | Well | Pipeline Segment Connection Below Ground | Flowline |  | CANADIAN NATURAL RESOURCES LIMITED | Operating | Natural Gas |  | Steel | 0.317 | 0.317 | 114.3 | 3.2 |  | Z245.1 | 359 |  |  |  | 4960 | 0 |  | Uncoated |  | 0 | SHAPEFILE | N
PL-00005099 | 173709 | Y | 23 | SK PS 00120416 | 2021-06-22 | 23 | 10-31-011-29W3 | 06-31-011-29W3 | Blind End | Blind End | Flowline |  | CANADIAN NATURAL RESOURCES LIMITED | Abandoned | Natural Gas |  | Steel | 0.535 | 0.535 | 114.3 | 3.2 | 1 | Z245.1 | 359 |  | 0 |  | 4960 | 0 |  | Uncoated |  | 0 | SYSGEN | N
PL-00005097 | 617164 | Y | 1 | SK PS 00120385 | 2021-06-22 | 617164-006 | 11-31-050-22W3 | 09-31-050-22W3 | Pipeline Segment Connection Above Ground | Pipeline Segment Connection Above Ground | Flowline | WESTHAZEL | CENOVUS ENERGY INC. | Discontinued | Natural Gas |  | Polyethylene | 1.053 | 1.053 | 88.9 | 5.5 |  | 3408 |  |  |  |  | 550 | [5 empty] | SHAPEFILE | N
PL-00005099 | 173709 | Y | 11 | SK PS 00120404 | 2021-06-22 | 11 | 06-27-012-29W3 | 06-21-012-29W3 | Well | Pipeline Segment Connection Below Ground | Flowline |  | CANADIAN NATURAL RESOURCES LIMITED | Operating | Natural Gas |  |  | 2.123 | 2.123 | [8 empty] | 4960 |  |  |  |  | 0 | SYSGEN | N
PL-00002109 |  | N | 3 | SK PS 00120389 | 2021-06-22 |  | 16-16-001-16W2 | 05-22-001-16W2 | Well | Pipeline Segment Connection Below Ground | Flowline | 01-33-001-16W2M MWB OE Flowline | SATURN OIL & GAS INC. | Operating | Oil Well Effluent |  | Fibreglass | 1.378 | 1.378 | 80 | 2.8 | 1 | STAR | 1000 |  | 4968 | 4964 | 4964 | 49.64 | 1.5 | Uncoated | Uncoated | 10 | SHAPEFILE | N
PL-00005099 | 173709 | Y | 28 | SK PS 00120421 | 2021-06-22 | 28 | 05-01-012-30W3 | 07-01-012-30W3 | Well | Pipeline Segment Connection Below Ground | Flowline |  | CANADIAN NATURAL RESOURCES LIMITED | Operating | Natural Gas |  | Steel | 0.765 | 0.765 | 114.3 | 3.2 |  | Z245.1 | 359 |  |  |  | 4960 | 0 |  | Uncoated |  | 0 | SHAPEFILE | N
PL-00005099 | 173709 | Y | 31 | SK PS 00120424 | 2021-06-22 | 31 | 16-02-012-30W3 | 08-02-012-30W3 | Well | Pipeline Segment Connection Below Ground | Flowline |  | CANADIAN NATURAL RESOURCES LIMITED | Operating | Natural Gas |  |  | 0.874 | 0.874 | [8 empty] | 4960 |  |  |  |  | 0 | SYSGEN | N
PL-00005099 | 173709 | Y | 21 | SK PS 00120414 | 2021-06-22 | 21 | 09-06-012-29W3 | 16-06-012-29W3 | Well | Pipeline Segment Connection Below Ground | Flowline |  | CANADIAN NATURAL RESOURCES LIMITED | Operating | Natural Gas |  |  | 0.249 | 0.249 | [8 empty] | 4960 |  |  |  |  | 0 | SYSGEN | N
PL-00002109 |  | N | 7 | SK PS 00120393 | 2021-06-22 |  | 05-27-001-16W2 | 13-22-001-16W2 | Pipeline Segment Connection Below Ground | Pipeline Segment Connection Below Ground | Flowline | 01-33-001-16W2M MWB OE Flowline | SATURN OIL & GAS INC. | Operating | Oil Well Effluent |  | Fibreglass | 0.979 | 0.979 | 80 | 2.8 | 1 | STAR | 1000 |  | 4968 | 4964 | 4964 | 49.64 | 1.5 | Uncoated | Uncoated | 10 | SHAPEFILE | N
PL-00005094 | 617135 | Y | 5 | SK PS 00120379 | 2021-06-22 | 617135-006 | 04-17-051-22W3 | 09-07-051-22W3 | Well | Pipeline Segment Connection Above Ground | Flowline | WESTHAZEL | CENOVUS ENERGY INC. | Operating | Natural Gas |  | Steel | 1.018 | 1.018 | 88.9 | 3.2 |  | Z245.1 | 3592 |  |  |  | 1750 | [5 empty] | SHAPEFILE | N
PL-00005099 | 173709 | Y | 29 | SK PS 00120422 | 2021-06-22 | 29 | 08-02-012-30W3 | 05-01-012-30W3 | Well | Pipeline Segment Connection Below Ground | Flowline |  | CANADIAN NATURAL RESOURCES LIMITED | Operating | Natural Gas |  | Steel | 0.767 | 0.767 | 114.3 | 3.2 |  | Z245.1 |  |  |  |  | 4960 | 0 |  | Uncoated |  | 0 | SHAPEFILE | N
PL-00005093 | 15-12 to 16-10-006-20W3 | N | 2 | SK PS 00120374 | 2021-06-22 |  | 02-18-006-19W3 | 15-07-006-19W3 | Single Well Battery | Pipeline Segment Connection Below Ground | Flowline |  | BULL PINE ENERGY INC. | Operating | Natural Gas |  | Fibreglass | 0.497 | 0.497 | 82.5 | 3 | 1 | STAR | 1250 |  | 5160 | 5160 | 4960 | 49.55 | 1.5 | Uncoated | Uncoated | 9.99 | SHAPEFILE | N
PL-00005099 | 173709 | Y | 3 | SK PS 00120396 | 2021-06-22 | 3 | 10-36-011-30W3 | 07-01-012-30W3 | Blind End | Blind End | Flowline |  | CANADIAN NATURAL RESOURCES LIMITED | Abandoned | Natural Gas |  | Steel | 1.147 | 1.147 | 114.3 | 3.2 |  | Z245.1 |  |  |  |  | 4960 | 0 |  | Uncoated |  | 0 | SHAPEFILE | N
PL-00005099 | 173709 | Y | 15 | SK PS 00120408 | 2021-06-22 | 15 | 10-34-012-29W3 | 11-03-013-29W3 | Pipeline Segment Connection Above Ground | Pipeline Segment Connection Above Ground | Flowline |  | CANADIAN NATURAL RESOURCES LIMITED | Operating | Natural Gas |  | Steel | 1.701 | 1.701 | 114.3 | 3.2 |  | Z245.1 |  |  |  |  | 4960 | 0 |  | Uncoated |  | 0 | SHAPEFILE | N
PL-00005094 | 617135 | Y | 1 | SK PS 00120375 | 2021-06-22 | 617135-002 | 06-09-051-22W3 | 05-09-051-22W3 | Pipeline Segment Connection Above Ground | Pipeline Segment Connection Above Ground | Flowline | WESTHAZEL | CENOVUS ENERGY INC. | Abandoned | Natural Gas |  | Steel | 0.386 | 0.386 | 88.9 | 3.2 |  | Z245.1 | 3592 |  |  |  | 1750 | [5 empty] | SHAPEFILE | N
PL-00002109 |  | N | 6 | SK PS 00120392 | 2021-06-22 |  | 13-22-001-16W2 | 05-27-001-16W2 | Pipeline Segment Connection Below Ground | Pipeline Segment Connection Below Ground | Flowline | 01-33-001-16W2M MWB OE Flowline | SATURN OIL & GAS INC. | Operating | Oil Well Effluent |  | Fibreglass | 0.991 | 0.991 | 164.8 | 4.9 | 1 | STAR | 800 |  | 3960 | 3960 | 3960 | 39.6 | 1.5 | Uncoated | Uncoated | 10 | SHAPEFILE | N
PL-00005099 | 173709 | Y | 16 | SK PS 00120409 | 2021-06-22 | 16 | 16-21-012-29W3 | 14-21-012-29W3 | Well | Pipeline Segment Connection Below Ground | Flowline |  | CANADIAN NATURAL RESOURCES LIMITED | Operating | Natural Gas |  | Steel | 0.488 | 0.488 | 114.3 | 3.2 |  | Z245.1 |  |  |  |  | 4960 | 0 |  | Uncoated |  | 0 | SHAPEFILE | N
PL-00005094 | 617135 | Y | 3 | SK PS 00120377 | 2021-06-22 | 617135-004 | 07-08-051-22W3 | 09-07-051-22W3 | Pipeline Segment Connection Above Ground | Pipeline Segment Connection Above Ground | Flowline | WESTHAZEL | CENOVUS ENERGY INC. | Abandoned | Natural Gas |  | Steel | 1.57 | 1.57 | 88.9 | 3.2 |  | Z245.1 | 3592 |  |  |  | 1750 | [5 empty] | SHAPEFILE | N
PL-00005099 | 173709 | Y | 12 | SK PS 00120405 | 2021-06-22 | 12 | 06-21-012-29W3 | 06-27-012-29W3 | Well | Pipeline Segment Connection Below Ground | Flowline |  | CANADIAN NATURAL RESOURCES LIMITED | Operating | Natural Gas |  |  | 2.12 | 2.12 | [8 empty] | 4960 |  |  |  |  | 0 | SYSGEN | N
PL-00005096 | 617159 | Y | 1 | SK PS 00120384 | 2021-06-22 | 617159-001 | 10-03-051-22W3 | 14-03-051-22W3 | Pipeline Segment Connection Above Ground | Single Well Battery | Flowline | WESTHAZEL | CENOVUS ENERGY INC. | Discontinued | Natural Gas |  | Polyethylene | 0.537 | 0.537 | 88.9 | 8.1 |  | 3408 |  |  |  |  | 882 | [5 empty] | SHAPEFILE | N
PL-00005097 | 617164 | Y | 2 | SK PS 00120386 | 2021-06-22 | 617164-007 | 09-36-050-23W3 | 08-36-050-23W3 | Pipeline Segment Connection Above Ground | Pipeline Segment Connection Above Ground | Flowline | WESTHAZEL | CENOVUS ENERGY INC. | Discontinued | Natural Gas |  | Polyethylene | 0.494 | 0.494 | 88.9 | 8.1 |  | 3408 |  |  |  |  | 550 | [5 empty] | SHAPEFILE | N
PL-00005099 | 173709 | Y | 17 | SK PS 00120410 | 2021-06-22 | 17 | 16-21-012-29W3 | 14-21-012-29W3 | Well | Pipeline Segment Connection Below Ground | Flowline |  | CANADIAN NATURAL RESOURCES LIMITED | Operating | Natural Gas |  | Steel | 0.497 | 0.497 | 114.3 | 3.2 |  | Z245.1 |  |  |  |  | 4960 | 0 |  | Uncoated |  | 0 | SHAPEFILE | N
PL-00005098 | 617166 | Y | 1 | SK PS 00120388 | 2021-06-22 | 617166-002 | 02-25-050-22W3 | 06-33-050-21W3 | Well | Pipeline Segment Connection Above Ground | Flowline | WESTHAZEL | CENOVUS ENERGY INC. | Operating | Natural Gas |  | Polyethylene | 5.893 | 5.893 | 114.3 | 15.7 |  | 3408 |  |  |  |  | 1750 | [5 empty] | SHAPEFILE | N
PL-00005099 | 173709 | Y | 1 | SK PS 00120394 | 2021-06-22 | 1 | 07-01-012-30W3 | 16-06-012-29W3 | Well | Multi Well Battery | Flowline |  | CANADIAN NATURAL RESOURCES LIMITED | Operating | Natural Gas |  | Steel | 3.002 | 3.002 | 114.3 | 3.2 |  | Z245.1 | 359 |  |  |  | 4960 | 0 |  | Uncoated |  | 0 | SHAPEFILE | N
PL-00005099 | 173709 | Y | 30 | SK PS 00120423 | 2021-06-22 | 30 | 06-25-011-30W3 | 14-25-011-30W3 | Blind End | Blind End | Flowline |  | CANADIAN NATURAL RESOURCES LIMITED | Abandoned | Natural Gas |  | Steel | 0.796 | 0.796 | 114.3 | 3.2 | 1 | Z245.1 | 359 |  | 0 |  | 4960 | 0 |  | Uncoated |  | 0 | SYSGEN | N
PL-00005099 | 173709 | Y | 26 | SK PS 00120419 | 2021-06-22 | 26 | 06-36-011-30W3 | 07-36-011-30W3 | Blind End | Blind End | Flowline |  | CANADIAN NATURAL RESOURCES LIMITED | Abandoned | Natural Gas |  | Steel | 0.403 | 0.403 | 114.3 | 3.2 | 1 | Z245.1 | 359 |  | 0 |  | 4960 | 0 |  | Uncoated |  | 0 | SYSGEN | N
PL-00005099 | 173709 | Y | 13 | SK PS 00120406 | 2021-06-22 | 13 | 10-34-012-29W3 | 06-27-012-29W3 | Well | Pipeline Segment Connection Below Ground | Flowline |  | CANADIAN NATURAL RESOURCES LIMITED | Operating | Natural Gas |  |  | 2.206 | 2.206 | [8 empty] | 4960 |  |  |  |  | 0 | SYSGEN | N
PL-00005099 | 173709 | Y | 27 | SK PS 00120420 | 2021-06-22 | 27 | 14-36-011-30W3 | 15-36-011-30W3 | Blind End | Blind End | Flowline |  | CANADIAN NATURAL RESOURCES LIMITED | Abandoned | Natural Gas |  | Steel | 0.463 | 0.463 | 114.3 | 3.2 |  | Z245.1 | 359 |  |  |  | 4960 | 0 |  | Uncoated |  | 0 | SHAPEFILE | N
PL-00005099 | 173709 | Y | 33 | SK PS 00120426 | 2021-06-22 | 33 | 06-02-012-30W3 | 14-02-012-30W3 | Well | Pipeline Segment Connection Below Ground | Flowline |  | CANADIAN NATURAL RESOURCES LIMITED | Operating | Natural Gas |  |  | 0.825 | 0.825 | [8 empty] | 4960 |  |  |  |  | 0 | SYSGEN | N
PL-00005099 | 173709 | Y | 14 | SK PS 00120407 | 2021-06-22 | 14 | 06-27-012-29W3 | 10-34-012-29W3 | Well | Pipeline Segment Connection Above Ground | Flowline |  | CANADIAN NATURAL RESOURCES LIMITED | Operating | Natural Gas |  |  | 2.203 | 2.203 | [8 empty] | 4960 |  |  |  |  | 0 | SYSGEN | N
PL-00005099 | 173709 | Y | 18 | SK PS 00120411 | 2021-06-22 | 18 | 10-27-012-29W3 | 15-27-012-29W3 | Well | Pipeline Segment Connection Below Ground | Flowline |  | CANADIAN NATURAL RESOURCES LIMITED | Operating | Natural Gas |  | Steel | 0.439 | 0.439 | 114.3 | 3.2 |  | Z245.1 | 359 |  |  |  | 4960 | 0 |  | Uncoated |  | 0 | SHAPEFILE | N
PL-00002109 |  | N | 5 | SK PS 00120391 | 2021-06-22 |  | 05-22-001-16W2 | 13-22-001-16W2 | Pipeline Segment Connection Below Ground | Pipeline Segment Connection Below Ground | Flowline | 01-33-001-16W2M MWB OE Flowline | SATURN OIL & GAS INC. | Operating | Oil Well Effluent |  | Fibreglass | 1.02 | 1.02 | 80 | 2.8 | 1 | STAR | 1000 |  | 4968 | 4964 | 4964 | 49.64 | 1.5 | Uncoated | Uncoated | 10 | SHAPEFILE | N
PL-00005099 | 173709 | Y | 19 | SK PS 00120412 | 2021-06-22 | 19 | 10-27-012-29W3 | 15-27-012-29W3 | Well | Pipeline Segment Connection Below Ground | Flowline |  | CANADIAN NATURAL RESOURCES LIMITED | Operating | Natural Gas |  | Steel | 0.447 | 0.447 | 114.3 | 3.2 |  | Z245.1 | 359 |  |  |  | 4960 | 0 |  | Uncoated |  | 0 | SHAPEFILE | N
PL-00005099 | 173709 | Y | 35 | SK PS 00120428 | 2021-06-22 | 36 | 14-01-012-30W3 | 09-01-012-30W3 | Well | Pipeline Segment Connection Below Ground | Flowline |  | CANADIAN NATURAL RESOURCES LIMITED | Operating | Natural Gas |  | Steel | 0.986 | 0.986 | 114.3 | 3.2 |  | Z245.1 |  |  |  |  | 4960 | 0 |  | Uncoated |  | 0 | SHAPEFILE | N
PL-00005093 | 15-12 to 16-10-006-20W3 | N | 1 | SK PS 00120373 | 2021-06-22 |  | 16-07-006-19W3 | 15-12-006-20W3 | Single Well Battery | Single Well Battery | Flowline |  | BULL PINE ENERGY INC. | Operating | Natural Gas |  | Fibreglass | 2.09 | 2.09 | 82.5 | 3 | 1 | STAR | 1250 |  | 5160 | 5160 | 4960 | 49.55 | 1.5 | Uncoated | Uncoated | 9.99 | SHAPEFILE | N
PL-00005099 | 173709 | Y | 37 | SK PS 00120430 | 2021-06-22 | 38 | 08-11-012-30W3 | 06-11-012-30W3 | Well | Pipeline Segment Connection Below Ground | Flowline |  | CANADIAN NATURAL RESOURCES LIMITED | Operating | Natural Gas |  |  | 0.746 | 0.746 | [8 empty] | 4960 |  |  |  |  | 0 | SYSGEN | N
PL-00005099 | 173709 | Y | 8 | SK PS 00120401 | 2021-06-22 | 8 | 16-06-012-29W3 | 10-17-012-29W3 | Multi Well Battery | Pipeline Segment Connection Below Ground | Flowline |  | CANADIAN NATURAL RESOURCES LIMITED | Operating | Natural Gas |  |  | 3.165 | 3.165 | [8 empty] | 4960 |  |  |  |  | 0 | SYSGEN | N
PL-00005095 | 617085 | Y | 2 | SK PS 00120381 | 2021-06-22 | 617085-007 | 16-27-050-23W3 | 09-27-050-23W3 | Pipeline Segment Connection Above Ground | Well | Flowline | WESTHAZEL | CENOVUS ENERGY INC. | Abandoned | Natural Gas |  | Polyethylene | 0.465 | 0.465 | 88.9 | 8.1 |  | 4710 |  |  |  |  | 690 | [5 empty] | SHAPEFILE | N
PL-00005095 | 617085 | Y | 3 | SK PS 00120382 | 2021-06-22 | 617085-008 | 09-27-050-23W3 | 08-27-050-23W3 | Pipeline Segment Connection Above Ground | Well | Flowline | WESTHAZEL | CENOVUS ENERGY INC. | Discontinued | Natural Gas |  | Polyethylene | 0.357 | 0.357 | 88.9 | 8.1 |  | 4710 |  |  |  |  | 690 | [5 empty] | SHAPEFILE | N
PL-00005092 | 01-35 to 4-36-5-20W3 | N | 1 | SK PS 00120371 | 2021-06-21 |  | 01-35-005-20W3 | 04-36-005-20W3 | Well | Oil Satellite | Flowline |  | BULL PINE ENERGY INC. | Operating | Oil Well Effluent |  | Fibreglass | 0.251 | 0.251 | 107.5 | 4.1 | 1 | STAR | 1250 |  | 6192 | 6192 | 4960 | 49.55 | 1.5 | Uncoated | Uncoated | 9.99 | SHAPEFILE | N
PL-00005085 | 617125 | Y | 18 | SK PS 00120320 | 2021-06-21 | 617125-019 | 02-16-051-23W3 | 01-16-051-23W3 | Fresh/Formation Water Source | Pump Station | Flowline | BOLNEY RAW WATER | CENOVUS ENERGY INC. | Operating | Fresh Water |  | Composite | 0.617 | 0.6 | 116.2 | 11.5 |  | WSLP | 300 |  |  |  | 5100 | [5 empty] | SHAPEFILE | N
PL-00005086 | 617124 | Y | 15 | SK PS 00120343 | 2021-06-21 | 617124-021 | 02-12-051-24W3 | 03-12-051-24W3 | Fresh/Formation Water Source | Pump Station | Flowline | BOLNEY RAW WATER | CENOVUS ENERGY INC. | Operating | Fresh Water |  | Polyethylene | 0.423 | 0.423 | 88.9 | 8.1 |  | 3408 |  |  |  |  | 1103 | [5 empty] | SHAPEFILE | N
PL-00005085 | 617125 | Y | 7 | SK PS 00120309 | 2021-06-21 | 617125-008 | 03-16-051-23W3 | 01-16-051-23W3 | Fresh/Formation Water Source | Pump Station | Flowline | BOLNEY RAW WATER | CENOVUS ENERGY INC. | Operating | Fresh Water |  | Composite | 0.657 | 0.66 |  | 10 |  | FPLP |  |  |  |  | 5100 | [5 empty] | SHAPEFILE | N
PL-00002110 |  | N | 3 | SK PS 00120369 | 2021-06-21 |  | 13-22-001-16W2 | 05-27-001-16W2 | Pipeline Segment Connection Below Ground | Pipeline Segment Connection Below Ground | Flowline | 01-33-001-16W2M MWB NG Flowline | SATURN OIL & GAS INC. | Operating | Natural Gas |  | Polyethylene | 1.003 | 1.003 | 168.3 | 18.7 | 1 | 4710 | N/A |  | 862.5 | 862.5 | 862.5 | 8.63 | 1.5 | Uncoated | Uncoated | 10 | SHAPEFILE | N
PL-00005086 | 617124 | Y | 28 | SK PS 00120356 | 2021-06-21 | 617124-050 | 01-12-051-24W3 | 12-07-051-23W3 | Fresh/Formation Water Source | Pump Station | Flowline | BOLNEY RAW WATER | CENOVUS ENERGY INC. | Operating | Fresh Water |  | Composite | 0.866 | 0.866 | 92.7 |  |  | WSLP | 400 |  |  |  | 5100 | [5 empty] | SHAPEFILE | N
PL-00005085 | 617125 | Y | 10 | SK PS 00120312 | 2021-06-21 | 617125-011 | 03-16-051-23W3 | 03-16-051-23W3 | Fresh/Formation Water Source | Pipeline Segment Connection Above Ground | Flowline | BOLNEY RAW WATER | CENOVUS ENERGY INC. | Operating | Fresh Water |  | Composite | 0.161 | 0.16 | 100 | 12 |  | FPLP | 301 |  |  |  | 5100 | [5 empty] | SHAPEFILE | N
PL-00005085 | 617125 | Y | 21 | SK PS 00120323 | 2021-06-21 | 617125-022 | 01-16-051-23W3 | 01-16-051-23W3 | Pipeline Segment Connection Above Ground | Pump Station | Flowline | BOLNEY RAW WATER | CENOVUS ENERGY INC. | Operating | Fresh Water |  | Composite | 0.489 | 0.489 | 116.2 | 12 |  | WSLP | 300 |  |  |  | 5100 | [5 empty] | SHAPEFILE | N
PL-00005086 | 617124 | Y | 9 | SK PS 00120337 | 2021-06-21 | 617124-015 | 14-01-051-24W3 | 03-12-051-24W3 | Fresh/Formation Water Source | Pump Station | Flowline | BOLNEY RAW WATER | CENOVUS ENERGY INC. | Operating | Fresh Water |  | Polyethylene | 0.104 | 0.104 | 88.9 | 8.1 |  | 4710 |  |  |  |  | 1380 | [5 empty] | SHAPEFILE | N
PL-00005085 | 617125 | Y | 11 | SK PS 00120313 | 2021-06-21 | 617125-012 | 02-16-051-23W3 | 01-16-051-23W3 | Fresh/Formation Water Source | Pipeline Segment Connection Above Ground | Flowline | BOLNEY RAW WATER | CENOVUS ENERGY INC. | Operating | Fresh Water |  | Composite | 0.776 | 0.776 | 97 | 10 |  | FPLP | 301 |  |  |  | 5100 | [5 empty] | SHAPEFILE | N
PL-00005083 |  | N | 2 | SK PS 00120301 | 2021-06-21 |  | 16-27-002-15W2 | 13-26-002-15W2 | Well | Oil Satellite | Flowline |  | ALLIED ENERGY II CORP. | Operating | Oil Well Effluent |  | Fibreglass | 0.389 | 0.389 | 81.2 | 2.5 | 1 | STAR | 1000 |  | 5520 | 4410 | 1724 | 8.45 | 2 | Uncoated | Uncoated | 4.9 | SHAPEFILE | N
PL-00005089 | Cantal: 3B13-17-5-33W1 FL to 13-17-5-33W1 BAT | Y | 1 | SK PS 00120366 | 2021-06-21 |  | 13-17-005-33W1 | 13-17-005-33W1 | Well | Multi Well Battery | Flowline | 3B13-17-5-33W1 3" F/L to 13-17-5-33W1 BAT | VILLANOVA ENERGY INC. | Operating | Oil Well Effluent |  |  | 0.184 | 0.184 | [8 empty] | 6895 |  |  |  |  | 14 | SYSGEN | N
PL-00005086 | 617124 | Y | 19 | SK PS 00120347 | 2021-06-21 | 617124-031 | 13-01-051-24W3 | 03-12-051-24W3 | Fresh/Formation Water Source | Pump Station | Flowline | BOLNEY RAW WATER | CENOVUS ENERGY INC. | Operating | Fresh Water |  | Polyethylene | 0.729 | 0.81 | 114.3 | 15.7 |  | 4710 |  |  |  |  | 1380 | [5 empty] | SHAPEFILE | N
PL-00005086 | 617124 | Y | 33 | SK PS 00120361 | 2021-06-21 | 617124-055 | 08-12-051-24W3 | 12-07-051-23W3 | Fresh/Formation Water Source | Pump Station | Flowline | BOLNEY RAW WATER | CENOVUS ENERGY INC. | Operating | Fresh Water |  | Composite | 0.501 | 0.55 | 117.1 | 12 |  | FSLP | 1000 |  |  |  | 4960 | [5 empty] | SHAPEFILE | N
PL-00005085 | 617125 | Y | 20 | SK PS 00120322 | 2021-06-21 | 617125-021 | 02-16-051-23W3 | 01-16-051-23W3 | Fresh/Formation Water Source | Pump Station | Flowline | BOLNEY RAW WATER | CENOVUS ENERGY INC. | Operating | Fresh Water |  | Composite | 0.457 | 0.457 | 116.2 | 11.5 |  | WSLP | 300 |  |  |  | 5100 | [5 empty] | SHAPEFILE | N
PL-00005086 | 617124 | Y | 12 | SK PS 00120340 | 2021-06-21 | 617124-018 | 14-01-051-24W3 | 03-12-051-24W3 | Fresh/Formation Water Source | Pump Station | Flowline | BOLNEY RAW WATER | CENOVUS ENERGY INC. | Operating | Fresh Water |  | Polyethylene | 0.319 | 0.319 | 88.9 | 8.1 |  | 4710 |  |  |  |  | 1103 | [5 empty] | SHAPEFILE | N
PL-00005085 | 617125 | Y | 6 | SK PS 00120308 | 2021-06-21 | 617125-007 | 01-16-051-23W3 | 01-16-051-23W3 | Fresh/Formation Water Source | Pump Station | Flowline | BOLNEY RAW WATER | CENOVUS ENERGY INC. | Operating | Fresh Water |  | Composite | 0.343 | 0.343 | 100 | 10 |  | FPLP |  |  |  |  | 5100 | [5 empty] | SHAPEFILE | N
PL-00005085 | 617125 | Y | 15 | SK PS 00120317 | 2021-06-21 | 617125-016 | 03-16-051-23W3 | 01-16-051-23W3 | Fresh/Formation Water Source | Pump Station | Flowline | BOLNEY RAW WATER | CENOVUS ENERGY INC. | Operating | Fresh Water |  | Composite | 0.925 | 0.925 | 116.2 | 11.5 |  | WSLP | 300 |  |  |  | 5100 | [5 empty] | SHAPEFILE | N
PL-00005085 | 617125 | Y | 2 | SK PS 00120304 | 2021-06-21 | 617125-002 | 01-16-051-23W3 | 01-16-051-23W3 | Fresh/Formation Water Source | Pipeline Segment Connection Above Ground | Flowline | BOLNEY RAW WATER | CENOVUS ENERGY INC. | Operating | Fresh Water |  | Composite | 0.186 | 0.2 | 100 | 11.5 |  | WSLP |  |  |  |  | 5100 | [5 empty] | SHAPEFILE | N
PL-00005086 | 617124 | Y | 8 | SK PS 00120336 | 2021-06-21 | 617124-014 | 14-01-051-24W3 | 03-12-051-24W3 | Fresh/Formation Water Source | Pump Station | Flowline | BOLNEY RAW WATER | CENOVUS ENERGY INC. | Operating | Fresh Water |  | Polyethylene | 0.141 | 0.141 | 88.9 | 8.1 |  | 4710 |  |  |  |  | 1380 | [5 empty] | SHAPEFILE | N
PL-00005086 | 617124 | Y | 25 | SK PS 00120353 | 2021-06-21 | 617124-047 | 12-07-051-23W3 | 12-07-051-23W3 | Fresh/Formation Water Source | Pump Station | Flowline | BOLNEY RAW WATER | CENOVUS ENERGY INC. | Operating | Fresh Water |  | Composite | 0.159 | 0.159 | 116.2 | 11.5 |  | FSLP | 300 |  |  |  | 5100 | [5 empty] | SHAPEFILE | N
PL-00005086 | 617124 | Y | 18 | SK PS 00120346 | 2021-06-21 | 617124-030 | 13-01-051-24W3 | 03-12-051-24W3 | Fresh/Formation Water Source | Pump Station | Flowline | BOLNEY RAW WATER | CENOVUS ENERGY INC. | Operating | Fresh Water |  | Polyethylene | 0.661 | 0.661 | 114.3 | 15.7 |  | 4710 |  |  |  |  | 1380 | [5 empty] | SHAPEFILE | N
PL-00005085 | 617125 | Y | 14 | SK PS 00120316 | 2021-06-21 | 617125-015 | 03-16-051-23W3 | 01-16-051-23W3 | Fresh/Formation Water Source | Pump Station | Flowline | BOLNEY RAW WATER | CENOVUS ENERGY INC. | Operating | Fresh Water |  | Composite | 0.98 | 1 | 116.2 | 11.5 |  | WSLP | 300 |  |  |  | 5100 | [5 empty] | SHAPEFILE | N
PL-00005085 | 617125 | Y | 24 | SK PS 00120326 | 2021-06-21 | 617125-025 | 04-15-051-23W3 | 01-16-051-23W3 | Fresh/Formation Water Source | Pump Station | Flowline | BOLNEY RAW WATER | CENOVUS ENERGY INC. | Operating | Fresh Water |  | Composite | 0.638 | 0.638 | 116.2 | 11.5 |  | WSLP | 300 |  |  |  | 5100 | [5 empty] | SHAPEFILE | N
PL-00005085 | 617125 | Y | 19 | SK PS 00120321 | 2021-06-21 | 617125-020 | 02-16-051-23W3 | 01-16-051-23W3 | Fresh/Formation Water Source | Pump Station | Flowline | BOLNEY RAW WATER | CENOVUS ENERGY INC. | Operating | Fresh Water |  | Composite | 0.52 | 0.52 | 116.2 | 11.5 |  | WSLP | 300 |  |  |  | 5100 | [5 empty] | SHAPEFILE | N
PL-00005085 | 617125 | Y | 1 | SK PS 00120303 | 2021-06-21 | 617125-001 | 01-16-051-23W3 | 01-16-051-23W3 | Fresh/Formation Water Source | Pipeline Segment Connection Above Ground | Flowline | BOLNEY RAW WATER | CENOVUS ENERGY INC. | Operating | Fresh Water |  | Composite | 0.251 | 0.26 | 100 | 11.5 |  | WSLP |  |  |  |  | 5100 | [5 empty] | SHAPEFILE | N
PL-00005086 | 617124 | Y | 27 | SK PS 00120355 | 2021-06-21 | 617124-049 | 08-12-051-24W3 | 08-12-051-24W3 | Fresh/Formation Water Source | Pipeline Segment Connection Above Ground | Flowline | BOLNEY RAW WATER | CENOVUS ENERGY INC. | Operating | Fresh Water |  | Composite | 0.023 | 0.023 | 116.2 | 11.5 |  | FSLP | 300 |  |  |  | 5100 | [5 empty] | SHAPEFILE | N
PL-00005085 | 617125 | Y | 26 | SK PS 00120328 | 2021-06-21 | 617125-027 | 04-15-051-23W3 | 04-15-051-23W3 | Fresh/Formation Water Source | Pipeline Segment Connection Above Ground | Flowline | BOLNEY RAW WATER | CENOVUS ENERGY INC. | Operating | Fresh Water |  | Composite | 0.006 | 0.005 | 116.2 | 11.5 |  | WSLP | 300 |  |  |  | 5100 | [5 empty] | SHAPEFILE | N
PL-00005088 | Cantal: 4A16-18-5-33W1 FL to 13-17-5-33W1 BAT | Y | 1 | SK PS 00120365 | 2021-06-21 |  | 16-18-005-33W1 | 13-17-005-33W1 | Well | Multi Well Battery | Flowline | 4A16-18-5-33W1 3" F/L to 13-17-5-33W1 BAT | VILLANOVA ENERGY INC. | Operating | Oil Well Effluent |  |  | 0.319 | 0.319 | [8 empty] | 6895 |  |  |  |  | 14 | SYSGEN | N
PL-00005085 | 617125 | Y | 17 | SK PS 00120319 | 2021-06-21 | 617125-018 | 02-16-051-23W3 | 01-16-051-23W3 | Fresh/Formation Water Source | Pump Station | Flowline | BOLNEY RAW WATER | CENOVUS ENERGY INC. | Operating | Fresh Water |  | Composite | 0.782 | 0.782 | 116.2 | 11.5 |  | WSLP | 300 |  |  |  | 5100 | [5 empty] | SHAPEFILE | N
PL-00005086 | 617124 | Y | 6 | SK PS 00120334 | 2021-06-21 | 617124-012 | 02-12-051-24W3 | 03-12-051-24W3 | Fresh/Formation Water Source | Pump Station | Flowline | BOLNEY RAW WATER | CENOVUS ENERGY INC. | Operating | Fresh Water |  | Polyethylene | 0.094 | 0.094 | 88.9 | 8.1 |  | 4710 |  |  |  |  | 1380 | [5 empty] | SHAPEFILE | N
PL-00005086 | 617124 | Y | 21 | SK PS 00120349 | 2021-06-21 | 617124-033 | 12-01-051-24W3 | 03-12-051-24W3 | Fresh/Formation Water Source | Pump Station | Flowline | BOLNEY RAW WATER | CENOVUS ENERGY INC. | Operating | Fresh Water |  | Polyethylene | 0.91 | 0.91 | 114.3 | 15.7 |  | 4710 |  |  |  |  | 1380 | [5 empty] | SHAPEFILE | N
PL-00005086 | 617124 | Y | 31 | SK PS 00120359 | 2021-06-21 | 617124-053 | 08-12-051-24W3 | 12-07-051-23W3 | Fresh/Formation Water Source | Pump Station | Flowline | BOLNEY RAW WATER | CENOVUS ENERGY INC. | Operating | Fresh Water |  | Composite | 0.647 | 0.6 | 92.7 |  |  | WSLP | 400 |  |  |  | 5100 | [5 empty] | SHAPEFILE | N
PL-00005086 | 617124 | Y | 14 | SK PS 00120342 | 2021-06-21 | 617124-020 | 02-12-051-24W3 | 03-12-051-24W3 | Fresh/Formation Water Source | Pump Station | Flowline | BOLNEY RAW WATER | CENOVUS ENERGY INC. | Operating | Fresh Water |  | Polyethylene | 0.485 | 0.485 | 88.9 | 8.1 |  | 3408 |  |  |  |  | 1103 | [5 empty] | SHAPEFILE | N
PL-00005086 | 617124 | Y | 16 | SK PS 00120344 | 2021-06-21 | 617124-028 | 13-01-051-24W3 | 03-12-051-24W3 | Fresh/Formation Water Source | Pump Station | Flowline | BOLNEY RAW WATER | CENOVUS ENERGY INC. | Operating | Fresh Water |  | Polyethylene | 0.48 | 0.48 | 114.3 | 15.7 |  | 4710 |  |  |  |  | 1380 | [5 empty] | SHAPEFILE | N
PL-00005086 | 617124 | Y | 11 | SK PS 00120339 | 2021-06-21 | 617124-017 | 14-01-051-24W3 | 03-12-051-24W3 | Fresh/Formation Water Source | Pump Station | Flowline | BOLNEY RAW WATER | CENOVUS ENERGY INC. | Operating | Fresh Water |  | Polyethylene | 0.418 | 0.418 | 88.9 | 8.1 |  | 4710 |  |  |  |  | 1103 | [5 empty] | SHAPEFILE | N
PL-00002110 |  | N | 2 | SK PS 00120368 | 2021-06-21 |  | 05-22-001-16W2 | 13-22-001-16W2 | Pipeline Segment Connection Below Ground | Pipeline Segment Connection Below Ground | Flowline | 01-33-001-16W2M MWB NG Flowline | SATURN OIL & GAS INC. | Operating | Natural Gas |  | Polyethylene | 1.031 | 1.031 | 168.3 | 18.7 | 1 | 4710 | N/A |  | 862.5 | 862.5 | 862.5 | 8.63 | 1.5 | Uncoated | Uncoated | 10 | SHAPEFILE | N
PL-00005086 | 617124 | Y | 32 | SK PS 00120360 | 2021-06-21 | 617124-054 | 08-12-051-24W3 | 12-07-051-23W3 | Fresh/Formation Water Source | Pump Station | Flowline | BOLNEY RAW WATER | CENOVUS ENERGY INC. | Operating | Fresh Water |  | Composite | 0.559 | 0.62 | 117.1 | 12 |  | FSLP | 1000 |  |  |  | 4960 | [5 empty] | SHAPEFILE | N
PL-00005085 | 617125 | Y | 23 | SK PS 00120325 | 2021-06-21 | 617125-024 | 03-16-051-23W3 | 01-16-051-23W3 | Pipeline Segment Connection Above Ground | Pipeline Segment Connection Above Ground | Flowline | BOLNEY RAW WATER | CENOVUS ENERGY INC. | Operating | Fresh Water |  | Composite | 0.583 | 0.58 | 100 | 12 |  | FPLP | 155 |  |  |  | 5100 | [5 empty] | SHAPEFILE | N
PL-00005091 | 617231 | Y | 1 | SK PS 00120370 | 2021-06-21 | 617231-039 | 09-24-051-23W3 | 08-24-051-23W3 | Pipeline Segment Connection Above Ground | Well | Flowline | WESTHAZEL | CENOVUS ENERGY INC. | Discontinued | Oil Well Effluent |  | Composite | 0.47 | 0.47 | 179.9 | 18.8 |  | WSLP | 1500 |  |  |  | 4964 | [5 empty] | SHAPEFILE | N
PL-00005086 | 617124 | Y | 30 | SK PS 00120358 | 2021-06-21 | 617124-052 | 08-12-051-24W3 | 12-07-051-23W3 | Fresh/Formation Water Source | Pump Station | Flowline | BOLNEY RAW WATER | CENOVUS ENERGY INC. | Operating | Fresh Water |  | Composite | 0.702 | 0.702 | 92.7 |  |  | WSLP | 400 |  |  |  | 5100 | [5 empty] | SHAPEFILE | N
PL-00005086 | 617124 | Y | 5 | SK PS 00120333 | 2021-06-21 | 617124-011 | 02-12-051-24W3 | 03-12-051-24W3 | Fresh/Formation Water Source | Pump Station | Flowline | BOLNEY RAW WATER | CENOVUS ENERGY INC. | Operating | Fresh Water |  | Polyethylene | 0.163 | 0.163 | 88.9 | 8.1 |  | 4710 |  |  |  |  | 1380 | [5 empty] | SHAPEFILE | N
PL-00005083 |  | N | 1 | SK PS 00120300 | 2021-06-21 |  | 16-27-002-15W2 | 13-26-002-15W2 | Well | Oil Satellite | Flowline |  | ALLIED ENERGY II CORP. | Operating | Oil Well Effluent |  | Fibreglass | 0.385 | 0.385 | 81.2 | 2.5 | 1 | STAR | 1000 |  | 4968 | 4410 | 1724 | 8.45 | 2 | Uncoated | Uncoated | 4.9 | SHAPEFILE | N
PL-00005086 | 617124 | Y | 35 | SK PS 00120363 | 2021-06-21 | 617124-057 | 08-12-051-24W3 | 12-07-051-23W3 | Fresh/Formation Water Source | Pump Station | Flowline | BOLNEY RAW WATER | CENOVUS ENERGY INC. | Operating | Fresh Water |  | Composite | 0.482 | 0.482 | 117.1 | 12 |  | FSLP | 1000 |  |  |  | 4960 | [5 empty] | SHAPEFILE | N
PL-00005086 | 617124 | Y | 26 | SK PS 00120354 | 2021-06-21 | 617124-048 | 08-12-051-24W3 | 08-12-051-24W3 | Fresh/Formation Water Source | Pipeline Segment Connection Above Ground | Flowline | BOLNEY RAW WATER | CENOVUS ENERGY INC. | Operating | Fresh Water |  | Composite | 0.022 | 0.022 | 116.2 | 11.5 |  | FSLP | 300 |  |  |  | 5100 | [5 empty] | SHAPEFILE | N
PL-00005086 | 617124 | Y | 3 | SK PS 00120331 | 2021-06-21 | 617124-009 | 02-12-051-24W3 | 03-12-051-24W3 | Fresh/Formation Water Source | Pump Station | Flowline | BOLNEY RAW WATER | CENOVUS ENERGY INC. | Operating | Fresh Water |  | Polyethylene | 0.288 | 0.288 | 88.9 | 8.1 |  | 4710 |  |  |  |  | 1380 | [5 empty] | SHAPEFILE | N
PL-00005087 | Cantal: 4D16-18-5-33W1 FL to 13-17-5-33W1 BAT | Y | 1 | SK PS 00120364 | 2021-06-21 |  | 16-18-005-33W1 | 13-17-005-33W1 | Well | Multi Well Battery | Flowline | 4D16-18-5-33W1 3" F/L to 13-17-5-33W1 BAT | VILLANOVA ENERGY INC. | Operating | Oil Well Effluent |  |  | 0.344 | 0.344 | [8 empty] | 6895 |  |  |  |  | 14 | SYSGEN | N
PL-00005086 | 617124 | Y | 7 | SK PS 00120335 | 2021-06-21 | 617124-013 | 14-01-051-24W3 | 03-12-051-24W3 | Fresh/Formation Water Source | Pump Station | Flowline | BOLNEY RAW WATER | CENOVUS ENERGY INC. | Operating | Fresh Water |  | Polyethylene | 0.191 | 0.191 | 88.9 | 8.1 |  | 4710 |  |  |  |  | 1380 | [5 empty] | SHAPEFILE | N
PL-00005085 | 617125 | Y | 12 | SK PS 00120314 | 2021-06-21 | 617125-013 | 03-16-051-23W3 | 03-16-051-23W3 | Fresh/Formation Water Source | Pipeline Segment Connection Above Ground | Flowline | BOLNEY RAW WATER | CENOVUS ENERGY INC. | Operating | Fresh Water |  | Composite | 0.244 | 0.25 | 97 | 10 |  | FPLP | 301 |  |  |  | 5100 | [5 empty] | SHAPEFILE | N
PL-00005085 | 617125 | Y | 5 | SK PS 00120307 | 2021-06-21 | 617125-006 | 01-16-051-23W3 | 01-16-051-23W3 | Fresh/Formation Water Source | Pump Station | Flowline | BOLNEY RAW WATER | CENOVUS ENERGY INC. | Operating | Fresh Water |  | Composite | 0.343 | 0.343 | 100 | 10 |  | FPLP |  |  |  |  | 5100 | [5 empty] | SHAPEFILE | N
PL-00005085 | 617125 | Y | 4 | SK PS 00120306 | 2021-06-21 | 617125-004 | 01-16-051-23W3 | 01-16-051-23W3 | Fresh/Formation Water Source | Pipeline Segment Connection Above Ground | Flowline | BOLNEY RAW WATER | CENOVUS ENERGY INC. | Operating | Fresh Water |  | Composite | 0.269 | 0.27 | 100 | 11.5 |  | WSLP |  |  |  |  | 5100 | [5 empty] | SHAPEFILE | N
PL-00005085 | 617125 | Y | 22 | SK PS 00120324 | 2021-06-21 | 617125-023 | 04-15-051-23W3 | 01-16-051-23W3 | Pipeline Segment Connection Above Ground | Pipeline Segment Connection Above Ground | Flowline | BOLNEY RAW WATER | CENOVUS ENERGY INC. | Operating | Fresh Water |  | Composite | 0.198 | 0.198 | 116.2 | 12 |  | WSLP | 300 |  |  |  | 5100 | [5 empty] | SHAPEFILE | N
PL-00005086 | 617124 | Y | 17 | SK PS 00120345 | 2021-06-21 | 617124-029 | 13-01-051-24W3 | 03-12-051-24W3 | Pipeline Segment Connection Above Ground | Pump Station | Flowline | BOLNEY RAW WATER | CENOVUS ENERGY INC. | Operating | Fresh Water |  | Polyethylene | 0.583 | 0.583 | 114.3 | 15.7 |  | 4710 |  |  |  |  | 1380 | [5 empty] | SHAPEFILE | N
PL-00005084 |  | N | 1 | SK PS 00120302 | 2021-06-21 |  | 16-27-002-15W2 | 13-26-002-15W2 | Well | Well | Pipeline |  | ALLIED ENERGY II CORP. | Operating | Natural Gas |  | Fibreglass | 0.381 | 0.381 | 82.5 | 3.1 | 1 | STAR | 1250 |  | 5160 | 5160 | 1724 | 0 | 2 | Uncoated | Uncoated | 0.0004 | SHAPEFILE | N
PL-00005086 | 617124 | Y | 22 | SK PS 00120350 | 2021-06-21 | 617124-040 | 12-01-051-24W3 | 12-01-051-24W3 | Blind End | Blind End | Flowline | BOLNEY RAW WATER | CENOVUS ENERGY INC. | Abandoned | Fresh Water |  | Polyethylene | 0.006 | 0.005 | 114.3 | 15.7 |  | 4710 | [10 empty] | SHAPEFILE | N
PL-00005086 | 617124 | Y | 20 | SK PS 00120348 | 2021-06-21 | 617124-032 | 12-01-051-24W3 | 03-12-051-24W3 | Fresh/Formation Water Source | Pump Station | Flowline | BOLNEY RAW WATER | CENOVUS ENERGY INC. | Operating | Fresh Water |  | Polyethylene | 0.856 | 0.94 | 114.3 | 15.7 |  | 4710 |  |  |  |  | 1380 | [5 empty] | SHAPEFILE | N
PL-00005090 | Cantal: 13-17-5-33W1 BAT to 13-17-5-33W1 SWD | Y | 1 | SK PS 00120367 | 2021-06-21 |  | 13-17-005-33W1 | 13-17-005-33W1 | Injection/Disposal Facility | Well | Flowline | 13-17-5-33W1 BAT 4" disposal line to 13-17-5-33W1 SWD | VILLANOVA ENERGY INC. | Operating | Salt water |  |  | 0.048 | 0.048 | [8 empty] | 17237 |  |  |  |  | 14 | SYSGEN | N
PL-00005086 | 617124 | Y | 10 | SK PS 00120338 | 2021-06-21 | 617124-016 | 14-01-051-24W3 | 03-12-051-24W3 | Fresh/Formation Water Source | Pump Station | Flowline | BOLNEY RAW WATER | CENOVUS ENERGY INC. | Operating | Fresh Water |  | Polyethylene | 0.098 | 0.098 | 88.9 | 8.1 |  | 4710 |  |  |  |  | 1380 | [5 empty] | SHAPEFILE | N
PL-00005085 | 617125 | Y | 13 | SK PS 00120315 | 2021-06-21 | 617125-014 | 01-16-051-23W3 | 01-16-051-23W3 | Fresh/Formation Water Source | Pump Station | Flowline | BOLNEY RAW WATER | CENOVUS ENERGY INC. | Operating | Fresh Water |  | Composite | 0.179 | 0.179 |  | 10 |  | FPLP |  |  |  |  | 5100 | [5 empty] | SHAPEFILE | N
PL-00005086 | 617124 | Y | 24 | SK PS 00120352 | 2021-06-21 | 617124-042 | 13-01-051-24W3 | 13-01-051-24W3 | Blind End | Blind End | Flowline | BOLNEY RAW WATER | CENOVUS ENERGY INC. | Abandoned | Fresh Water |  | Polyethylene | 0.006 | 0.005 | 114.3 | 15.7 |  | 4710 | [10 empty] | SHAPEFILE | N
PL-00005085 | 617125 | Y | 3 | SK PS 00120305 | 2021-06-21 | 617125-003 | 01-16-051-23W3 | 01-16-051-23W3 | Fresh/Formation Water Source | Pipeline Segment Connection Above Ground | Flowline | BOLNEY RAW WATER | CENOVUS ENERGY INC. | Operating | Fresh Water |  | Composite | 0.149 | 0.14 | 100 | 11.5 |  | WSLP |  |  |  |  | 5100 | [5 empty] | SHAPEFILE | N
PL-00005086 | 617124 | Y | 34 | SK PS 00120362 | 2021-06-21 | 617124-056 | 08-12-051-24W3 | 12-07-051-23W3 | Fresh/Formation Water Source | Pump Station | Flowline | BOLNEY RAW WATER | CENOVUS ENERGY INC. | Operating | Fresh Water |  | Composite | 0.476 | 0.476 | 117.1 | 12 |  | FSLP | 1000 |  |  |  | 4960 | [5 empty] | SHAPEFILE | N
PL-00005085 | 617125 | Y | 25 | SK PS 00120327 | 2021-06-21 | 617125-026 | 04-15-051-23W3 | 01-16-051-23W3 | Fresh/Formation Water Source | Pump Station | Flowline | BOLNEY RAW WATER | CENOVUS ENERGY INC. | Operating | Fresh Water |  | Composite | 0.571 | 0.575 | 116.2 | 11.5 |  | WSLP | 300 |  |  |  | 5100 | [5 empty] | SHAPEFILE | N
PL-00005086 | 617124 | Y | 29 | SK PS 00120357 | 2021-06-21 | 617124-051 | 08-12-051-24W3 | 12-07-051-23W3 | Fresh/Formation Water Source | Pump Station | Flowline | BOLNEY RAW WATER | CENOVUS ENERGY INC. | Operating | Fresh Water |  | Composite | 0.762 | 0.762 | 92.7 |  |  | WSLP | 400 |  |  |  | 5100 | [5 empty] | SHAPEFILE | N
PL-00005085 | 617125 | Y | 9 | SK PS 00120311 | 2021-06-21 | 617125-010 | 01-16-051-23W3 | 01-16-051-23W3 | Fresh/Formation Water Source | Pump Station | Flowline | BOLNEY RAW WATER | CENOVUS ENERGY INC. | Operating | Fresh Water |  | Composite | 0.178 | 0.178 |  | 10 |  | FPLP |  |  |  |  | 5100 | [5 empty] | SHAPEFILE | N
PL-00005092 | 01-35 to 4-36-5-20W3 | N | 2 | SK PS 00120372 | 2021-06-21 |  | 01-35-005-20W3 | 04-36-005-20W3 | Well | Oil Satellite | Flowline |  | BULL PINE ENERGY INC. | Operating | Oil Well Effluent |  | Fibreglass | 0.251 | 0.251 | 107.5 | 4.1 | 1 | STAR | 1250 |  | 6192 | 6192 | 4960 | 49.55 | 1.5 | Uncoated | Uncoated | 9.99 | SHAPEFILE | N
PL-00005086 | 617124 | Y | 2 | SK PS 00120330 | 2021-06-21 | 617124-008 | 02-12-051-24W3 | 03-12-051-24W3 | Fresh/Formation Water Source | Pump Station | Flowline | BOLNEY RAW WATER | CENOVUS ENERGY INC. | Operating | Fresh Water |  | Polyethylene | 0.337 | 0.337 | 88.9 | 8.1 |  | 4710 |  |  |  |  | 1380 | [5 empty] | SHAPEFILE | N
PL-00005086 | 617124 | Y | 4 | SK PS 00120332 | 2021-06-21 | 617124-010 | 02-12-051-24W3 | 03-12-051-24W3 | Fresh/Formation Water Source | Pump Station | Flowline | BOLNEY RAW WATER | CENOVUS ENERGY INC. | Operating | Fresh Water |  | Polyethylene | 0.227 | 0.227 | 88.9 | 8.1 |  | 4710 |  |  |  |  | 1380 | [5 empty] | SHAPEFILE | N
PL-00005085 | 617125 | Y | 16 | SK PS 00120318 | 2021-06-21 | 617125-017 | 03-16-051-23W3 | 01-16-051-23W3 | Fresh/Formation Water Source | Pump Station | Flowline | BOLNEY RAW WATER | CENOVUS ENERGY INC. | Operating | Fresh Water |  | Composite | 0.742 | 0.742 | 116.2 | 11.5 |  | WSLP | 300 |  |  |  | 5100 | [5 empty] | SHAPEFILE | N
PL-00005086 | 617124 | Y | 23 | SK PS 00120351 | 2021-06-21 | 617124-041 | 13-01-051-24W3 | 13-01-051-24W3 | Blind End | Blind End | Flowline | BOLNEY RAW WATER | CENOVUS ENERGY INC. | Abandoned | Fresh Water |  | Polyethylene | 0.006 | 0.005 | 114.3 | 15.7 |  | 4710 | [10 empty] | SHAPEFILE | N
PL-00005086 | 617124 | Y | 1 | SK PS 00120329 | 2021-06-21 | 617124-007 | 02-12-051-24W3 | 03-12-051-24W3 | Pipeline Segment Connection Above Ground | Pump Station | Flowline | BOLNEY RAW WATER | CENOVUS ENERGY INC. | Operating | Fresh Water |  | Polyethylene | 0.377 | 0.377 | 88.9 | 8.1 |  | 4710 |  |  |  |  | 1380 | [5 empty] | SHAPEFILE | N
PL-00005085 | 617125 | Y | 8 | SK PS 00120310 | 2021-06-21 | 617125-009 | 01-16-051-23W3 | 01-16-051-23W3 | Fresh/Formation Water Source | Pump Station | Flowline | BOLNEY RAW WATER | CENOVUS ENERGY INC. | Operating | Fresh Water |  | Composite | 0.204 | 0.2 | 100 | 10 |  | FPLP | 301 |  |  |  | 5100 | [5 empty] | SHAPEFILE | N
PL-00005086 | 617124 | Y | 13 | SK PS 00120341 | 2021-06-21 | 617124-019 | 14-01-051-24W3 | 03-12-051-24W3 | Fresh/Formation Water Source | Pump Station | Flowline | BOLNEY RAW WATER | CENOVUS ENERGY INC. | Operating | Fresh Water |  | Polyethylene | 0.205 | 0.205 | 88.9 | 8.1 |  | 4710 |  |  |  |  | 1103 | [5 empty] | SHAPEFILE | N
PL-00005081 | BR: 16-14-6-6W2 Header to 3-24-6-6W2 Header | Y | 1 | SK PS 00120298 | 2021-06-18 |  | 16-14-006-06W2 | 03-24-006-06W2 | Pipeline Segment Connection Above Ground | Pipeline Segment Connection Above Ground | Flowline | 16-14-6-6W2 4" Group line to 3-24-6-6W2 Header | VILLANOVA ENERGY INC. | Operating | Oil Well Effluent |  |  | 0.569 | 0.569 | [8 empty] | 6895 |  |  |  |  | 1.5 | SYSGEN | N
PL-00005076 | BR: 3D8-23-6-6W2 FL to 8-23-6-6W2 SAT | Y | 1 | SK PS 00120293 | 2021-06-18 |  | 08-23-006-06W2 | 08-23-006-06W2 | Well | Oil Satellite | Flowline | 3D8-23-6-6W2 3" F/L to 8-23-6-6W2 SAT | VILLANOVA ENERGY INC. | Operating | Oil Well Effluent |  |  | 0.186 | 0.186 | [8 empty] | 6895 |  |  |  |  | 1.5 | SYSGEN | N
PL-00005075 | BR: 3C8-23-6-6W2 FL to 8-23-6-6W2 SAT | Y | 1 | SK PS 00120292 | 2021-06-18 |  | 08-23-006-06W2 | 08-23-006-06W2 | Well | Oil Satellite | Flowline | 3C8-23-6-6W2 3" F/L to 8-23-6-6W2 SAT | VILLANOVA ENERGY INC. | Operating | Oil Well Effluent |  |  | 0.061 | 0.061 | [8 empty] | 6895 |  |  |  |  | 1.5 | SYSGEN | N
PL-00001152 |  | N | 5 | SK PS 00120286 | 2021-06-18 |  | 13-16-048-23W3 | 12-16-048-23W3 | Single Well Battery | Pipeline Segment Connection Below Ground | Flowline | GOLDEN LAKE FUEL GAS | CANADIAN NATURAL RESOURCES LIMITED | Operating | Fuel Gas |  | Polyethylene | 0.181 | 0.181 | 60.3 | 5.5 | 1 | 4710 | N/A |  | 1380 | 1380 | 690 | 0 | 1.4 | Uncoated | Uncoated | 0 | SHAPEFILE | N
PL-00005080 | BR: 8-23-6-6W2 SAT to 16-14-6-6W2 Header | Y | 1 | SK PS 00120297 | 2021-06-18 |  | 08-23-006-06W2 | 16-14-006-06W2 | Oil Satellite | Pipeline Segment Connection Above Ground | Flowline | 8-23-6-6W2 4" Group line to 16-14-6-6W2 Header | VILLANOVA ENERGY INC. | Operating | Oil Well Effluent |  |  | 0.894 | 0.894 | [8 empty] | 6895 |  |  |  |  | 1.5 | SYSGEN | N
PL-00005071 | BR: 16-14-6-6W2 FL to 16-14-6-6W2 Header | Y | 1 | SK PS 00120288 | 2021-06-18 |  | 16-14-006-06W2 | 16-14-006-06W2 | Well | Pipeline Segment Connection Above Ground | Flowline | 16-14-6-6W2 3" F/L to 16-14-6-6W2 Header | VILLANOVA ENERGY INC. | Operating | Oil Well Effluent |  |  | 0.033 | 0.033 | [8 empty] | 6895 |  |  |  |  | 1.5 | SYSGEN | N
PL-00005072 | BR: 6-23-6-6W2 FL to 8-23-6-6W2 SAT | Y | 1 | SK PS 00120289 | 2021-06-18 |  | 06-23-006-06W2 | 08-23-006-06W2 | Well | Oil Satellite | Flowline | 6-23-6-6W2 3" F/L to 8-23-6-6W2 SAT | VILLANOVA ENERGY INC. | Operating | Oil Well Effluent |  |  | 0.534 | 0.534 | [8 empty] | 6895 |  |  |  |  | 1.5 | SYSGEN | N
PL-00005070 | BR: 2-26-6-6W2 FL to 8-23-6-6W2 SAT | Y | 1 | SK PS 00120287 | 2021-06-18 |  | 02-26-006-06W2 | 08-23-006-06W2 | Well | Oil Satellite | Flowline | 2-26-6-6W2 3" F/L to 8-23-6-6W2 SAT | VILLANOVA ENERGY INC. | Operating | Oil Well Effluent |  |  | 0.971 | 0.971 | [8 empty] | 6895 |  |  |  |  | 1.5 | SYSGEN | N
PL-00005077 | BR: 5-24-6-6W2 FL to 8-23-6-6W2 SAT | Y | 1 | SK PS 00120294 | 2021-06-18 |  | 05-24-006-06W2 | 08-23-006-06W2 | Well | Oil Satellite | Flowline | 5-24-6-6W2 3" F/L to 8-23-6-6W2 SAT | VILLANOVA ENERGY INC. | Operating | Oil Well Effluent |  |  | 0.48 | 0.48 | [8 empty] | 6895 |  |  |  |  | 1.5 | SYSGEN | N
PL-00001152 |  | N | 3 | SK PS 00120284 | 2021-06-18 |  | 07-14-048-23W3 | 01-14-048-23W3 | Single Well Battery | Single Well Battery | Flowline | GOLDEN LAKE FUEL GAS | CANADIAN NATURAL RESOURCES LIMITED | Operating | Fuel Gas |  | Polyethylene | 0.553 | 0.553 | 60.3 | 5.5 | 1 | 4710 | N/A |  | 1380 | 1380 | 690 | 0 | 1.4 | Uncoated | Uncoated | 0 | SHAPEFILE | N
PL-00005073 | BR: 6-23-6-6W2 SL to 8-23-6-6W2 SAT | Y | 1 | SK PS 00120290 | 2021-06-18 |  | 07-23-006-06W2 | 08-23-006-06W2 | Blind End | Oil Satellite | Flowline | 6-23-6-6W2 3" Blind end to 8-23-6-6W2 SAT | VILLANOVA ENERGY INC. | Operating | Oil Well Effluent |  |  | 0.434 | 0.434 | [8 empty] | 6895 |  |  |  |  | 1.5 | SYSGEN | N
PL-00005078 | BR: 16-12-6-6W2 FL to 4-18-6-5W2 SAT | Y | 1 | SK PS 00120295 | 2021-06-18 |  | 16-12-006-06W2 | 04-18-006-05W2 | Well | Oil Satellite | Flowline | 16-12-6-6W2 3" F/L to 4-18-6-5W2 SAT | VILLANOVA ENERGY INC. | Operating | Oil Well Effluent |  |  | 0.551 | 0.551 | [8 empty] | 5516 |  |  |  |  | 1.5 | SYSGEN | N
PL-00005068 | 126942 | Y | 1 | SK PS 00120282 | 2021-06-18 | 126942-001 | 13-06-011-06W2 | 12-06-011-06W2 | Well | Pipeline Segment Connection Below Ground | Flowline |  | HIGHWOOD ASSET MANAGEMENT LTD. | Operating | Oil Well Effluent |  | Fibreglass | 0.198 | 0.198 | 83.8 | 4.1 | [5 empty] | 9660 | 9660 |  |  |  |  | 0 | SHAPEFILE | N
PL-00005067 | 109527 | Y | 1 | SK PS 00120281 | 2021-06-18 | 109527-001 | 12-06-011-06W2 | 12-06-011-06W2 | Well | Oil Satellite | Flowline |  | HIGHWOOD ASSET MANAGEMENT LTD. | Operating | Oil Well Effluent |  | Fibreglass | 0.147 | 0.147 | 83.8 | 4.1 | [5 empty] | 9660 | 9660 |  |  |  |  | 0 | SHAPEFILE | N
PL-00005079 | BR: 16-12-6-6W2 SL to 4-18-6-5W2 SAT | Y | 1 | SK PS 00120296 | 2021-06-18 |  | 16-12-006-06W2 | 04-18-006-05W2 | Blind End | Oil Satellite | Flowline | 16-12-6-6W2 3" Blind end to 4-18-6-5W2 SAT | VILLANOVA ENERGY INC. | Operating | Oil Well Effluent |  |  | 0.515 | 0.515 | [8 empty] | 5516 |  |  |  |  | 1.5 | SYSGEN | N
PL-00005069 | 151793 | Y | 1 | SK PS 00120283 | 2021-06-18 | 151793-001 | 13-06-011-06W2 | 12-06-011-06W2 | Well | Pipeline Segment Connection Below Ground | Flowline |  | HIGHWOOD ASSET MANAGEMENT LTD. | Discontinued | Oil Well Effluent |  | Fibreglass | 0.196 | 0.2 | 83.8 | 4.1 | [5 empty] | 9660 | 9660 |  |  |  |  | 0 | SHAPEFILE | N
PL-00001152 |  | N | 4 | SK PS 00120285 | 2021-06-18 |  | 05-28-048-23W3 | 01-29-048-23W3 | Single Well Battery | Multi Well Battery | Flowline | GOLDEN LAKE FUEL GAS | CANADIAN NATURAL RESOURCES LIMITED | Operating | Fuel Gas |  | Polyethylene | 0.417 | 0.417 | 88.9 | 8.1 | 1 | 4710 | N/A |  | 1380 | 1380 | 700 | 0 | 1.4 | Uncoated | Uncoated | 0 | SHAPEFILE | N
PL-00005082 | BR: 6-19-6-5W2 FL to 2-18-6-5W2 SAT | Y | 1 | SK PS 00120299 | 2021-06-18 |  | 06-19-006-05W2 | 02-18-006-05W2 | Well | Oil Satellite | Flowline | 6-19-6-5W2 3" F/L to 2-18-6-5W2 SAT | VILLANOVA ENERGY INC. | Operating | Oil Well Effluent |  |  | 2.165 | 2.165 | [8 empty] | 6895 |  |  |  |  | 1.5 | SYSGEN | N
PL-00005074 | BR: 7-23-6-6W2 SL to 8-23-6-6W2 SAT | Y | 1 | SK PS 00120291 | 2021-06-18 |  | 07-23-006-06W2 | 08-23-006-06W2 | Blind End | Oil Satellite | Flowline | 7-23-6-6W2 3" Blind end to 8-23-6-6W2 SAT | VILLANOVA ENERGY INC. | Operating | Oil Well Effluent |  |  | 0.213 | 0.213 | [8 empty] | 6895 |  |  |  |  | 1.5 | SYSGEN | N
PL-00005066 | 2021-121 | Y | 1 | SK PS 00120280 | 2021-06-16 | 2021-121-01 | 13-24-009-07W2 | 16-24-009-09W2 | Well | Oil Satellite | Flowline | HDSWRTH 13-24 TO 16-24-009-07W2 PL | SATURN OIL & GAS INC. | Cancelled - Duplicate Licences | Oil Well Effluent |  | Fibreglass | 18.324 | 390 | 109.2 | 4 | 1 | CEN | 1000 |  |  | 4960 | 4960 |  |  | Uncoated | Uncoated | 0 | SYSGEN | N
PL-00005017 | 2021-72 | Y | 1 | SK PS 00120231 | 2021-06-16 | 2021-72-01 | 03-29-007-05W2 | 04-29-007-05W2 | Well | Oil Satellite | Flowline | CLAR 03-29 TO 04-29-007-05W2 PL | SATURN OIL & GAS INC. | Cancelled - Duplicate Licences | Oil Well Effluent |  | Fibreglass | 0.401 | 411 | 81.8 | 3 | 1 | CEN | 1000 |  |  | 4960 | 4960 |  |  | Uncoated | Uncoated | 0 | SYSGEN | N
PL-00005040 | 2021-95 | Y | 1 | SK PS 00120254 | 2021-06-16 | 2021-95-01 | 01-36-008-06W2 | 04-36-008-06W2 | Well | Oil Satellite | Flowline | KISB 01-35 TO 04-36-008-06W2 PL | SATURN OIL & GAS INC. | Operating | Oil Well Effluent |  | Fibreglass | 1.209 | 1.209 | 114.3 | 3 | 1 | CEN | 1000 |  |  | 4960 | 4960 |  |  | Uncoated | Uncoated | 0 | SYSGEN | N
PL-00005049 | 2021-104 | Y | 1 | SK PS 00120263 | 2021-06-16 | 2021-104-01 | 09-15-008-06W2 | 13-09-008-06W2 | Oil Satellite | Oil Satellite | Flowline | KISB 09-15 TO 13-09-008-06W2 PL | SATURN OIL & GAS INC. | Cancelled - Duplicate Licences | Oil Well Effluent |  | Fibreglass | 3.09 | 3740 | 109.2 | 4 | 1 | CEN | 1000 |  |  | 4960 | 4960 |  |  | Uncoated | Uncoated | 0 | SYSGEN | N
PL-00005043 | 2021-98 | Y | 1 | SK PS 00120257 | 2021-06-16 | 2021-98-01 | 06-28-009-06W2 | 05-28-009-06W2 | Well | Oil Satellite | Flowline | KISB 06-28 TO 05-28-009-06W2 PL | SATURN OIL & GAS INC. | Cancelled - Duplicate Licences | Oil Well Effluent |  | Fibreglass | 0.402 | 459 | 81.8 | 3 | 1 | CEN | 1000 |  |  | 4960 | 4960 |  |  | Uncoated | Uncoated | 0 | SYSGEN | N
PL-00005059 | 2021-114 | Y | 1 | SK PS 00120273 | 2021-06-16 | 2021-114-01 | 13-24-008-06W2 | 16-27-008-06W2 | Oil Satellite | Oil Satellite | Flowline | KISB 13-24 TO 16-27-008-06W2 PL | SATURN OIL & GAS INC. | Cancelled - Duplicate Licences | Oil Well Effluent |  | Fibreglass | 2.619 | 3490 | 175.3 | 6.4 | 1 | CEN | 1000 |  |  | 4960 | 4960 |  |  | Uncoated | Uncoated | 0 | SYSGEN | N
PL-00005053 | 2021-108 | Y | 1 | SK PS 00120267 | 2021-06-16 | 2021-108-01 | 01-16-009-06W2 | 13-09-009-06W2 | Well | Oil Satellite | Flowline | KISB 01-16 TO 13-09-009-06W2 PL | SATURN OIL & GAS INC. | Operating | Oil Well Effluent |  | Fibreglass | 1.279 | 1.279 | 81.8 | 3 | 1 | CEN | 1000 |  |  | 4960 | 4960 |  |  | Uncoated | Uncoated | 0 | SYSGEN | N
PL-00005055 | 2021-110 | Y | 1 | SK PS 00120269 | 2021-06-16 | 2021-110-01 | 14-31-009-06W2 | 13-36-009-07W2 | Well | Oil Satellite | Flowline | HDSWRTH 14-31 TO 13-36-009-06W2 PL | SATURN OIL & GAS INC. | Operating | Oil Well Effluent |  | Fibreglass | 2.025 | 2.025 | 81.8 | 3 | 1 | CEN | 1000 |  |  | 4960 | 4960 |  |  | Uncoated | Uncoated | 0 | SYSGEN | N
PL-00005062 | 2021-117 | Y | 1 | SK PS 00120276 | 2021-06-16 | 2021-117-01 | 01-02-008-06W2 | 16-27-008-06W2 | Oil Satellite | Oil Satellite | Flowline | KISB 01-02 TO 16-27-008-06W2 PL | SATURN OIL & GAS INC. | Cancelled - Duplicate Licences | Oil Well Effluent |  | Fibreglass | 7.857 | 3580 | 109.2 | 4 | 1 | CEN | 1000 |  |  | 4960 | 4960 |  |  | Uncoated | Uncoated | 0 | SYSGEN | N
PL-00005046 | 2021-101 | Y | 1 | SK PS 00120260 | 2021-06-16 | 2021-101-01 | 09-15-008-06W2 | 09-15-008-06W2 | Well | Oil Satellite | Flowline | KISB 09-15 TO 09-15-008-06W2 PL | SATURN OIL & GAS INC. | Cancelled - Duplicate Licences | Oil Well Effluent |  | Fibreglass | 0 | 330 | 81.8 | 3 | 1 | CEN | 1000 |  |  | 4960 | 4960 |  |  | Uncoated | Uncoated | 0 | SYSGEN | N
PL-00005041 | 2021-96 | Y | 1 | SK PS 00120255 | 2021-06-16 | 2021-96-01 | 01-36-008-06W2 | 04-36-008-06W2 | Well | Oil Satellite | Flowline | KISB 01-36 TO 04-36-008-06W2 PL | SATURN OIL & GAS INC. | Operating | Oil Well Effluent |  | Fibreglass | 1.209 | 1.209 | 81.8 | 3 | 1 | CEN | 1000 |  |  | 4960 | 4960 |  |  | Uncoated | Uncoated | 0 | SYSGEN | N
PL-00005031 | 2021-86 | Y | 1 | SK PS 00120245 | 2021-06-16 | 2021-86-01 | 05-36-009-07W2 | 13-25-009-07W2 | Well | Oil Satellite | Flowline | HDSWRTH 05-36 TO 13-25-009-07W2 PL | SATURN OIL & GAS INC. | Cancelled - Duplicate Licences | Oil Well Effluent |  | Fibreglass | 0.806 | 770 | 81.8 | 3 | 1 | CEN | 1000 |  |  | 4960 | 4960 |  |  | Uncoated | Uncoated | 0 | SYSGEN | N
PL-00005060 | 2021-115 | Y | 1 | SK PS 00120274 | 2021-06-16 | 2021-115-01 | 01-34-008-06W2 | 16-27-008-06W2 | Well | Oil Satellite | Flowline | KISB 02-34 TO 16-27-008-06W2 PL | SATURN OIL & GAS INC. | Cancelled - Duplicate Licences | Oil Well Effluent |  | Fibreglass | 0.402 | 140 | 81.8 | 3 | 1 | CEN | 1000 |  |  | 4960 | 4960 |  |  | Uncoated | Uncoated | 0 | SYSGEN | N
PL-00005063 | 2021-118 | Y | 1 | SK PS 00120277 | 2021-06-16 | 2021-118-01 | 01-02-008-06W2 | 16-27-008-06W2 | Oil Satellite | Oil Satellite | Flowline | KISB 01-02 TO 16-27-008-06W2 PL | SATURN OIL & GAS INC. | Cancelled - Duplicate Licences | Oil Well Effluent |  | Fibreglass | 7.857 | 3580 | 109.2 | 4 | 1 | CEN | 1000 |  |  | 4960 | 4960 |  |  | Uncoated | Uncoated | 0 | SYSGEN | N
PL-00005013 | 2021-68 | Y | 1 | SK PS 00120227 | 2021-06-16 | 2021-68-01 | 04-29-007-05W2 | 11-20-007-05W2 | Oil Satellite | Multi Well Battery | Flowline | CLAR 04-29 TO 11-20-007-05W2 PL | SATURN OIL & GAS INC. | Operating | Oil Well Effluent |  | Fibreglass | 0.921 | 0.921 | 109.2 | 4 | 1 | CEN | 1000 |  |  | 4960 | 4960 |  |  | Uncoated | Uncoated | 0 | SYSGEN | N
PL-00005061 | 2021-116 | Y | 1 | SK PS 00120275 | 2021-06-16 | 2021-116-01 | 01-02-008-06W2 | 16-27-008-06W2 | Well | Oil Satellite | Flowline | KISB 01-34 TO 16-27-008-06W2 PL | SATURN OIL & GAS INC. | Cancelled - Duplicate Licences | Oil Well Effluent |  | Fibreglass | 7.857 | 160 | 81.8 | 3 | 1 | CEN | 1000 |  |  | 4960 | 4960 |  |  | Uncoated | Uncoated | 0 | SYSGEN | N
PL-00005022 | 2021-77 | Y | 1 | SK PS 00120236 | 2021-06-16 | 2021-77-01 | 14-24-008-06W2 | 13-24-008-06W2 | Well | Oil Satellite | Flowline | KISB 14-24 TO 13-24-008-06W2 PL | SATURN OIL & GAS INC. | Cancelled - Duplicate Licences | Oil Well Effluent |  | Fibreglass | 0.403 | 690 | 175.3 | 6.4 | 1 | CEN | 1000 |  |  | 4960 | 4960 |  |  | Uncoated | Uncoated | 0 | SYSGEN | N
PL-00005050 | 2021-105 | Y | 1 | SK PS 00120264 | 2021-06-16 | 2021-105-01 | 13-09-009-06W2 | 13-09-009-06W2 | Well | Oil Satellite | Flowline | KISB 13-09 TO 13-09-009-06W2 PL | SATURN OIL & GAS INC. | Cancelled - Duplicate Licences | Oil Well Effluent |  | Fibreglass | 0 | 622 | 81.8 | 3 | 1 | CEN | 1000 |  |  | 4960 | 4960 |  |  | Uncoated | Uncoated | 0 | SYSGEN | N
PL-00005048 | 2021-103 | Y | 1 | SK PS 00120262 | 2021-06-16 | 2021-103-01 | 02-14-008-06W2 | 09-15-008-06W2 | Oil Satellite | Oil Satellite | Flowline | KISB 02-15 TO 09-15-008-06W2 PL | SATURN OIL & GAS INC. | Cancelled - Duplicate Licences | Oil Well Effluent |  | Fibreglass | 1.467 | 2040 | 109.2 | 4 | 1 | CEN | 1000 |  |  | 4960 | 4960 |  |  | Uncoated | Uncoated | 0 | SYSGEN | N
PL-00005058 | 2021-113 | Y | 1 | SK PS 00120272 | 2021-06-16 | 2021-113-01 | 15-33-008-06W2 | 15-33-008-06W2 | Well | Oil Satellite | Flowline | KISB 15-33 TO 15-33-008-06W2 PL | SATURN OIL & GAS INC. | Cancelled - Duplicate Licences | Oil Well Effluent |  | Fibreglass | 0 | 320 | 109.2 | 4 | 1 | CEN | 1000 |  |  | 4960 | 4960 |  |  | Uncoated | Uncoated | 0 | SYSGEN | N
PL-00005024 | 2021-79 | Y | 1 | SK PS 00120238 | 2021-06-16 | 2021-79-01 | 04-26-008-06W2 | 13-24-008-06W2 | Well | Oil Satellite | Flowline | KISB 04-26 TO 13-24-008-06W2 PL | SATURN OIL & GAS INC. | Cancelled - Duplicate Licences | Oil Well Effluent |  | Fibreglass | 1.682 | 1700 | 81.8 | 3 | 1 | CEN | 1000 |  |  | 4960 | 4960 |  |  | Uncoated | Uncoated | 0 | SYSGEN | N
PL-00005016 | 2021-71 | Y | 1 | SK PS 00120230 | 2021-06-16 | 2021-71-01 | 12-20-007-05W2 | 11-20-007-05W2 | Well | Multi Well Battery | Flowline | CLAR 12-20 TO 12-20-007-05W2 PL | SATURN OIL & GAS INC. | Cancelled - Duplicate Licences | Oil Well Effluent |  | Fibreglass | 0.401 | 430 | 81.8 | 3 | 1 | CEN | 1000 |  |  | 4960 | 4960 |  |  | Uncoated | Uncoated | 0 | SYSGEN | N
PL-00005033 | 2021-88 | Y | 1 | SK PS 00120247 | 2021-06-16 | 2021-88-01 | 13-06-008-06W2 | 13-06-008-06W2 | Well | Oil Satellite | Flowline | KISB 13-06 TO 13-06-008-06W2 PL | SATURN OIL & GAS INC. | Cancelled - Duplicate Licences | Oil Well Effluent |  | Fibreglass | 0 | 618 | 81.8 | 3 | 1 | CEN | 1000 |  |  | 4960 | 4960 |  |  | Uncoated | Uncoated | 0 | SYSGEN | N
PL-00005026 | 2021-81 | Y | 1 | SK PS 00120240 | 2021-06-16 | 2021-81-01 | 15-23-008-06W2 | 13-24-008-06W2 | Well | Oil Satellite | Flowline | KISB 15-23 TO 13-24-008-06W2 PL | SATURN OIL & GAS INC. | Cancelled - Duplicate Licences | Oil Well Effluent |  | Fibreglass | 0.825 | 1140 | 81.8 | 3 | 1 | CEN | 1000 |  |  | 4960 | 4960 |  |  | Uncoated | Uncoated | 0 | SYSGEN | N
PL-00005027 | 2021-82 | Y | 1 | SK PS 00120241 | 2021-06-16 | 2021-82-01 | 12-24-008-06W2 | 15-23-008-06W2 | Well | Well | Flowline | KISB 12-24 TO 15-23-008-06W2 PL | SATURN OIL & GAS INC. | Cancelled - Duplicate Licences | Oil Well Effluent |  | Fibreglass | 0.918 | 420 | 81.8 | 3 | 1 | CEN | 1000 |  |  | 4960 | 4960 |  |  | Uncoated | Uncoated | 0 | SYSGEN | N
PL-00005035 | 2021-90 | Y | 1 | SK PS 00120249 | 2021-06-16 | 2021-90-01 | 13-01-008-06W2 | 13-06-008-06W2 | Well | Oil Satellite | Flowline | KISB 13-01 TO 13-06-008-06W2 PL | SATURN OIL & GAS INC. | Cancelled - Duplicate Licences | Oil Well Effluent |  | Fibreglass | 8.154 | 3810 | 175.3 | 6.4 | 1 | CEN | 1000 |  |  | 4960 | 4960 |  |  | Uncoated | Uncoated | 0 | SYSGEN | N
PL-00005052 | 2021-107 | Y | 1 | SK PS 00120266 | 2021-06-16 | 2021-107-01 | 01-17-009-06W2 | 13-09-009-06W2 | Well | Oil Satellite | Flowline | KISB 01-17 TO 13-09-009-06W2 PL | SATURN OIL & GAS INC. | Cancelled - Duplicate Licences | Oil Well Effluent |  | Fibreglass | 0.597 | 840 | 81.8 | 3 | 1 | CEN | 1000 |  |  | 4960 | 4960 |  |  | Uncoated | Uncoated | 0 | SYSGEN | N
PL-00005037 | 2021-92 | Y | 1 | SK PS 00120251 | 2021-06-16 | 2021-92-01 | 04-14-008-06W2 | 02-14-008-06W2 | Well | Oil Satellite | Flowline | KISB 04-14 TO 02-14-008-06W2 PL | SATURN OIL & GAS INC. | Cancelled - Duplicate Licences | Oil Well Effluent |  | Fibreglass | 0.806 | 960 | 81.8 | 3 | 1 | CEN | 1000 |  |  | 4960 | 4960 |  |  | Uncoated | Uncoated | 0 | SYSGEN | N
PL-00005014 | 2021-69 | Y | 1 | SK PS 00120228 | 2021-06-16 | 2021-69-01 | 14-20-007-05W2 | 11-20-007-05W2 | Well | Multi Well Battery | Flowline | CLAR 14-20 TO 11-20-007-05W2 PL | SATURN OIL & GAS INC. | Cancelled - Duplicate Licences | Oil Well Effluent |  | Fibreglass | 0.403 | 280 | 81.8 | 3 | 1 | CEN | 1000 |  |  | 4960 | 4960 |  |  | Uncoated | Uncoated | 0 | SYSGEN | N
PL-00005057 | 2021-112 | Y | 1 | SK PS 00120271 | 2021-06-16 | 2021-112-01 | 16-33-008-06W2 | 15-33-008-06W2 | Well | Oil Satellite | Flowline | KISB 16-33 TO 15-33-008-06W2 PL | SATURN OIL & GAS INC. | Discontinued | Oil Well Effluent |  | Fibreglass | 0.402 | 0.402 | 109.2 | 4 | 1 | CEN | 1000 |  |  | 4960 | 4960 |  |  | Uncoated | Uncoated | 0 | SYSGEN | N
PL-00005023 | 2021-78 | Y | 1 | SK PS 00120237 | 2021-06-16 | 2021-78-01 | 16-23-008-06W2 | 13-24-008-06W2 | Well | Oil Satellite | Flowline | KISB 16-23 TO 13-24-008-06W2 PL | SATURN OIL & GAS INC. | Cancelled - Duplicate Licences | Oil Well Effluent |  | Fibreglass | 0.423 | 230 | 81.8 | 3 | 1 | CEN | 1000 |  |  | 4960 | 4960 |  |  | Uncoated | Uncoated | 0 | SYSGEN | N
PL-00005038 | 2021-93 | Y | 1 | SK PS 00120252 | 2021-06-16 | 2021-93-01 | 02-13-008-06W2 | 02-14-008-06W2 | Well | Oil Satellite | Flowline | KISB 02-14 TO 02-14-008-06W2 PL | SATURN OIL & GAS INC. | Cancelled - Duplicate Licences | Oil Well Effluent |  | Fibreglass | 1.631 | 1660 | 81.8 | 3 | 1 | CEN | 1000 |  |  | 4960 | 4960 |  |  | Uncoated | Uncoated | 0 | SYSGEN | N
PL-00005011 | 2021-66 | Y | 1 | SK PS 00120225 | 2021-06-16 | 2021-66-01 | 05-20-007-05W2 | 11-20-007-05W2 | Well | Multi Well Battery | Flowline | CLAR 05-20 TO 11-20-007-05W2 PL | SATURN OIL & GAS INC. | Cancelled - Duplicate Licences | Oil Well Effluent |  | Fibreglass | 0.466 | 580 | 81.8 | 3 | 1 | CEN | 1000 |  |  | 4960 | 4960 |  |  | Uncoated | Uncoated | 0 | SYSGEN | N
PL-00005028 | 2021-83 | Y | 1 | SK PS 00120242 | 2021-06-16 | 2021-83-01 | 04-35-009-07W2 | 13-25-009-07W2 | Well | Oil Satellite | Flowline | HDSWRTH 04-35 TO 13-25-009-07W2 PL | SATURN OIL & GAS INC. | Cancelled - Duplicate Licences | Oil Well Effluent |  | Fibreglass | 1.678 | 1860 | 109.2 | 4 | 1 | CEN | 1000 |  |  | 4960 | 4960 |  |  | Uncoated | Uncoated | 0 | SYSGEN | N
PL-00005051 | 2021-106 | Y | 1 | SK PS 00120265 | 2021-06-16 | 2021-106-01 | 01-17-009-06W2 | 13-09-009-06W2 | Well | Oil Satellite | Flowline | KISB 01-17 TO 13-09-009-06W2 PL | SATURN OIL & GAS INC. | Cancelled - Duplicate Licences | Oil Well Effluent |  | Fibreglass | 0.597 | 840 | 109.2 | 4 | 1 | CEN | 1000 |  |  | 4960 | 4960 |  |  | Uncoated | Uncoated | 0 | SYSGEN | N
PL-00005010 |  | N | 1 | SK PS 00120224 | 2021-06-16 |  | 07-09-004-17W2 | 10-09-004-17W2 | Well | Pipeline Segment Connection Below Ground | Flowline |  | SURGE ENERGY INC. | Operating | Salt water | Produced Water | Fibreglass | 0.239 | 0.239 | 81.2 | 2.5 | 1 | STAR | 1000 |  | 6900 | 4960 | 4960 | 99.2 | 1.5 | Uncoated | Uncoated | 20 | SHAPEFILE | N
PL-00005034 | 2021-89 | Y | 1 | SK PS 00120248 | 2021-06-16 | 2021-89-01 | 13-06-008-06W2 | 13-06-008-06W2 | Well | Oil Satellite | Flowline | KISB 13-06 TO 13-06-008-06W2 PL | SATURN OIL & GAS INC. | Cancelled - Duplicate Licences | Oil Well Effluent |  | Fibreglass | 0 | 3810 | 81.8 | 3 | 1 | CEN | 1000 |  |  | 4960 | 4960 |  |  | Uncoated | Uncoated | 0 | SYSGEN | N
PL-00005019 | 2021-74 | Y | 1 | SK PS 00120233 | 2021-06-16 | 2021-74-01 | 04-13-010-07W2 | 13-12-010-07W2 | Well | Oil Satellite | Flowline | HDSWRTH 04-13 TO 13-12-010-07W2 PL | SATURN OIL & GAS INC. | Abandoned | Oil Well Effluent |  | Fibreglass | 0.422 | 0.422 | 81.8 | 3 | 1 | CEN | 1000 |  |  | 4960 | 4960 |  |  | Uncoated | Uncoated | 0 | SYSGEN | N
PL-00005032 | 2021-87 | Y | 1 | SK PS 00120246 | 2021-06-16 | 2021-87-01 | 05-36-009-07W2 | 13-25-009-07W2 | Well | Oil Satellite | Flowline | HDSWRTH 16-24 TO 13-25-009-07W2 PL | SATURN OIL & GAS INC. | Cancelled - Duplicate Licences | Oil Well Effluent |  | Fibreglass | 0.806 | 618 | 81.8 | 3 | 1 | CEN | 1000 |  |  | 4960 | 4960 |  |  | Uncoated | Uncoated | 0 | SYSGEN | N
PL-00005036 | 2021-91 | Y | 1 | SK PS 00120250 | 2021-06-16 | 2021-91-01 | 13-01-008-06W2 | 13-06-008-06W2 | Well | Oil Satellite | Flowline | KISB 13-01 TO 13-06-008-06W2 PL | SATURN OIL & GAS INC. | Cancelled - Duplicate Licences | Oil Well Effluent |  | Fibreglass | 8.154 | 960 | 81.8 | 3 | 1 | CEN | 1000 |  |  | 4960 | 4960 |  |  | Uncoated | Uncoated | 0 | SYSGEN | N
PL-00005065 | 2021-120 | Y | 1 | SK PS 00120279 | 2021-06-16 | 2021-120-01 | 16-24-009-09W2 | 14-24-009-09W2 | Well | Oil Satellite | Flowline | HEWARD 16-24 TO 14-24-009-09W2 PL | SATURN OIL & GAS INC. | Operating | Oil Well Effluent |  | Fibreglass | 0.802 | 0.802 | 81.8 | 3 | 1 | CEN | 1000 |  |  | 4960 | 4960 |  |  | Uncoated | Uncoated | 0 | SYSGEN | N
PL-00005012 | 2021-67 | Y | 1 | SK PS 00120226 | 2021-06-16 | 2021-67-01 | 05-20-007-05W2 | 06-20-007-05W2 | Well | Multi Well Battery | Flowline | CLAR 05-20 TO 11-20-007-05W2 PL | SATURN OIL & GAS INC. | Cancelled - Duplicate Licences | Oil Well Effluent |  | Fibreglass | 0.402 | 580 | 81.8 | 3 | 1 | CEN | 1000 |  |  | 4960 | 4960 |  |  | Uncoated | Uncoated | 0 | SYSGEN | N
PL-00005045 | 2021-100 | Y | 1 | SK PS 00120259 | 2021-06-16 | 2021-100-01 | 04-22-008-06W2 | 09-15-008-06W2 | Well | Oil Satellite | Flowline | KISB 04-22 TO 09-15-008-06W2 PL | SATURN OIL & GAS INC. | Cancelled - Duplicate Licences | Oil Well Effluent |  | Fibreglass | 1.453 | 1890 | 81.8 | 3 | 1 | CEN | 1000 |  |  | 4960 | 4960 |  |  | Uncoated | Uncoated | 0 | SYSGEN | N
PL-00005029 | 2021-84 | Y | 1 | SK PS 00120243 | 2021-06-16 | 2021-84-01 | 04-35-009-07W2 | 13-25-009-07W2 | Well | Oil Satellite | Flowline | HDSWRTH 04-35 TO 13-25-009-07W2 PL | SATURN OIL & GAS INC. | Cancelled - Duplicate Licences | Oil Well Effluent |  | Fibreglass | 1.678 | 1860 | 109.2 | 4 | 1 | CEN | 1000 |  |  | 4960 | 4960 |  |  | Uncoated | Uncoated | 0 | SYSGEN | N
PL-00005015 | 2021-70 | Y | 1 | SK PS 00120229 | 2021-06-16 | 2021-70-01 | 16-20-007-05W2 | 11-20-007-05W2 | Well | Multi Well Battery | Flowline | CLAR 16-20 TO 11-20-007-05W2 PL | SATURN OIL & GAS INC. | Cancelled - Duplicate Licences | Oil Well Effluent |  | Fibreglass | 0.898 | 1120 | 81.8 | 3 | 1 | CEN | 1000 |  |  | 4960 | 4960 |  |  | Uncoated | Uncoated | 0 | SYSGEN | N
PL-00005039 | 2021-94 | Y | 1 | SK PS 00120253 | 2021-06-16 | 2021-94-01 | 04-35-008-06W2 | 04-36-008-06W2 | Well | Oil Satellite | Flowline | KISB 04-35 TO 04-36-008-06W2 PL | SATURN OIL & GAS INC. | Operating | Oil Well Effluent |  | Fibreglass | 1.627 | 1.627 | 81.8 | 3 | 1 | CEN | 1000 |  |  | 4960 | 4960 |  |  | Uncoated | Uncoated | 0 | SYSGEN | N
PL-00005021 | 2021-76 | Y | 1 | SK PS 00120235 | 2021-06-16 | 2021-76-01 | 14-24-008-06W2 | 13-24-008-06W2 | Well | Oil Satellite | Flowline | KISB 14-24 TO 13-24-008-06W2 PL | SATURN OIL & GAS INC. | Cancelled - Duplicate Licences | Oil Well Effluent |  | Fibreglass | 0.403 | 690 | 81.8 | 3 | 1 | CEN | 1000 |  |  | 4960 | 4960 |  |  | Uncoated | Uncoated | 0 | SYSGEN | N
PL-00005064 | 2021-119 | Y | 1 | SK PS 00120278 | 2021-06-16 | 2021-119-01 | 01-23-009-09W2 | 14-24-009-09W2 | Well | Oil Satellite | Flowline | HEWARD 01-23 TO 14-24-009-09W2 PL | SATURN OIL & GAS INC. | Cancelled - Duplicate Licences | Oil Well Effluent |  | Fibreglass | 1.459 | 2200 | 81.8 | 3 | 1 | CEN | 1000 |  |  | 4960 | 4960 |  |  | Uncoated | Uncoated | 0 | SYSGEN | N
PL-00005030 | 2021-85 | Y | 1 | SK PS 00120244 | 2021-06-16 | 2021-85-01 | 05-36-009-07W2 | 13-25-009-07W2 | Well | Oil Satellite | Flowline | HDSWRTH 05-36 TO 13-25-009-07W2 PL | SATURN OIL & GAS INC. | Cancelled - Duplicate Licences | Oil Well Effluent |  | Fibreglass | 0.806 | 770 | 81.8 | 3 | 1 | CEN | 1000 |  |  | 4960 | 4960 |  |  | Uncoated | Uncoated | 0 | SYSGEN | N
PL-00005056 | 2021-111 | Y | 1 | SK PS 00120270 | 2021-06-16 | 2021-111-01 | 14-31-009-06W2 | 13-36-009-07W2 | Well | Oil Satellite | Flowline | HDSWRTH 14-31 TO 13-36-009-06W2 PL | SATURN OIL & GAS INC. | Cancelled - Duplicate Licences | Oil Well Effluent |  | Fibreglass | 2.025 | 2170 | 175.3 | 6.4 | 1 | CEN | 1000 |  |  | 4960 | 4960 |  |  | Uncoated | Uncoated | 0 | SYSGEN | N
PL-00005047 | 2021-102 | Y | 1 | SK PS 00120261 | 2021-06-16 | 2021-102-01 | 09-15-008-06W2 | 09-15-008-06W2 | Well | Oil Satellite | Flowline | KISB 09-15 TO 09-15-008-06W2 PL | SATURN OIL & GAS INC. | Cancelled - Duplicate Licences | Oil Well Effluent |  | Fibreglass | 0.001 | 330 | 81.8 | 3 | 1 | CEN | 1000 |  |  | 4960 | 4960 |  |  | Uncoated | Uncoated | 0 | SYSGEN | N
PL-00005054 | 2021-109 | Y | 1 | SK PS 00120268 | 2021-06-16 | 2021-109-01 | 01-16-009-06W2 | 13-09-009-06W2 | Well | Oil Satellite | Flowline | KISB 01-16 TO 13-09-009-06W2 PL | SATURN OIL & GAS INC. | Operating | Oil Well Effluent |  | Fibreglass | 1.278 | 1.278 | 81.8 | 3 | 1 | CEN | 1000 |  |  | 4960 | 4960 |  |  | Uncoated | Uncoated | 0 | SYSGEN | N
PL-00005025 | 2021-80 | Y | 1 | SK PS 00120239 | 2021-06-16 | 2021-80-01 | 03-26-008-06W2 | 13-24-008-06W2 | Well | Oil Satellite | Flowline | KISB 03-26 TO 13-24-008-06W2 PL | SATURN OIL & GAS INC. | Cancelled - Duplicate Licences | Oil Well Effluent |  | Fibreglass | 1.296 | 1360 | 81.8 | 3 | 1 | CEN | 1000 |  |  | 4960 | 4960 |  |  | Uncoated | Uncoated | 0 | SYSGEN | N
PL-00005020 | 2021-75 | Y | 1 | SK PS 00120234 | 2021-06-16 | 2021-75-01 | 13-24-008-06W2 | 13-24-008-06W2 | Well | Oil Satellite | Flowline | KISB 13-24 TO 13-24-008-06W2 PL | SATURN OIL & GAS INC. | Cancelled - Duplicate Licences | Oil Well Effluent |  | Fibreglass | 0.001 | 290 | 81.8 | 3 | 1 | CEN | 1000 |  |  | 4960 | 4960 |  |  | Uncoated | Uncoated | 0 | SYSGEN | N
PL-00005044 | 2021-99 | Y | 1 | SK PS 00120258 | 2021-06-16 | 2021-99-01 | 04-22-008-06W2 | 09-15-008-06W2 | Well | Oil Satellite | Flowline | KISB 04-22 TO 09-15-008-06W2 PL | SATURN OIL & GAS INC. | Cancelled - Duplicate Licences | Oil Well Effluent |  | Fibreglass | 1.453 | 1890 | 81.8 | 3 | 1 | CEN | 1000 |  |  | 4960 | 4960 |  |  | Uncoated | Uncoated | 0 | SYSGEN | N
PL-00005018 | 2021-73 | Y | 1 | SK PS 00120232 | 2021-06-16 | 2021-73-01 | 02-13-010-07W2 | 13-12-010-07W2 | Well | Oil Satellite | Flowline | HDSWRTH 02-13 TO 13-12-010-07W2 PL | SATURN OIL & GAS INC. | Abandoned | Oil Well Effluent |  | Fibreglass | 0.906 | 0.906 | 81.8 | 3 | 1 | CEN | 1000 |  |  | 4960 | 4960 |  |  | Uncoated | Uncoated | 0 | SYSGEN | N
PL-00005042 | 2021-97 | Y | 1 | SK PS 00120256 | 2021-06-16 | 2021-97-01 | 06-28-009-06W2 | 05-28-009-06W2 | Well | Oil Satellite | Flowline | KISB 06-28 TO 05-28-009-06W2 PL | SATURN OIL & GAS INC. | Cancelled - Duplicate Licences | Oil Well Effluent |  | Fibreglass | 0.402 | 459 | 81.8 | 3 | 1 | CEN | 1000 |  |  | 4960 | 4960 |  |  | Uncoated | Uncoated | 0 | SYSGEN | N
PL-00005008 | DODSLAND 08-34-31 T OE | Y | 14 | SK PS 00120217 | 2021-06-15 | 141272-001 | 03-34-031-19W3 | 01-34-031-19W3 | Blind End | Blind End | Flowline |  | TEINE ENERGY LTD. | Abandoned | Oil Well Effluent |  | Steel | 0.771 | 0.771 | 88.9 | 3.2 |  | Z245.1 |  | I |  |  | 0 |  |  | Uncoated |  |  | SHAPEFILE | N
PL-00005008 | DODSLAND 08-34-31 T OE | Y | 11 | SK PS 00120214 | 2021-06-15 | 107138-001 | 16-27-031-19W3 | 01-34-031-19W3 | Pipeline Segment Connection Above Ground | Pipeline Segment Connection Above Ground | Flowline |  | TEINE ENERGY LTD. | Operating | Oil Well Effluent |  | Steel | 0.414 | 0.414 | 88.9 | 3.2 |  | Z245.1 |  | I |  |  | 4960 |  |  | Uncoated |  |  | SHAPEFILE | N
PL-00005008 | DODSLAND 08-34-31 T OE | Y | 12 | SK PS 00120215 | 2021-06-15 | 141269-001 | 01-34-031-19W3 | 08-34-031-19W3 | Pipeline Segment Connection Above Ground | Multi Well Battery | Flowline |  | TEINE ENERGY LTD. | Operating | Oil Well Effluent |  | Steel | 0.349 | 0.349 | 168.3 | 4 |  | Z245.1 |  | I |  |  | 4960 |  |  | Uncoated |  |  | SHAPEFILE | N
PL-00018452 | E04052 | Y | 1 | SK PS 00120208 | 2021-06-15 | 120490-001 | 03-26-031-19W3 | 09-27-031-19W3 | Pipeline Segment Connection Above Ground | Pipeline Segment Connection Above Ground | Flowline | 03-26 to 09-27-031-19W3 Substance Amend | TEINE ENERGY LTD. | Operating | Natural Gas |  | Composite | 1.471 | 1.471 | 97 | 10 |  | FPLP |  |  |  |  | 4960 |  |  | Uncoated |  | 0 | SHAPEFILE | N
PL-00005008 | DODSLAND 08-34-31 T OE | Y | 16 | SK PS 00120219 | 2021-06-15 | 141270-001 | 06-34-031-19W3 | 03-34-031-19W3 | Blind End | Blind End | Flowline |  | TEINE ENERGY LTD. | Abandoned | Oil Well Effluent |  | Steel | 0.362 | 0.362 | 88.9 | 3.2 |  | Z245.1 |  | I |  |  | 0 |  |  | Uncoated |  |  | SHAPEFILE | N
PL-00005008 | DODSLAND 08-34-31 T OE | Y | 4 | SK PS 00120207 | 2021-06-15 | 107043-001 | 06-26-031-19W3 | 03-26-031-19W3 | Pipeline Segment Connection Above Ground | Pipeline Segment Connection Above Ground | Flowline |  | TEINE ENERGY LTD. | Operating | Oil Well Effluent |  | Steel | 0.457 | 0.457 | 88.9 | 3.2 |  | Z245.1 |  | I |  |  | 4960 |  |  | Uncoated |  |  | SHAPEFILE | N
PL-00005008 | DODSLAND 08-34-31 T OE | Y | 6 | SK PS 00120209 | 2021-06-15 | 105177-001 | 07-26-031-19W3 | 02-26-031-19W3 | Pipeline Segment Connection Above Ground | Pipeline Segment Connection Above Ground | Flowline |  | TEINE ENERGY LTD. | Operating | Oil Well Effluent |  | Steel | 0.439 | 0.439 | 88.9 | 3.2 |  | Z245.1 |  | I |  |  | 4960 |  |  | Uncoated |  |  | SHAPEFILE | N
PL-00005009 | DODSLAND 08-34-31 T NG | Y | 3 | SK PS 00120223 | 2021-06-15 | 107145-001 | 08-34-031-19W3 | 11-35-031-19W3 | Multi Well Battery | Pipeline Segment Connection Above Ground | Flowline |  | TEINE ENERGY LTD. | Discontinued | Natural Gas |  | Steel | 0.975 | 0.975 | 114.3 | 3.2 |  | Z245.1 |  | I |  |  | 4960 |  |  | Uncoated |  |  | SHAPEFILE | N
PL-00005008 | DODSLAND 08-34-31 T OE | Y | 7 | SK PS 00120210 | 2021-06-15 | 105215-001 | 07-26-031-19W3 | 02-26-031-19W3 | Pipeline Segment Connection Above Ground | Pipeline Segment Connection Above Ground | Flowline |  | TEINE ENERGY LTD. | Operating | Oil Well Effluent |  | Steel | 0.433 | 0.433 | 88.9 | 3.2 |  | Z245.1 |  | I |  |  | 4960 |  |  | Uncoated |  |  | SHAPEFILE | N
PL-00005008 | DODSLAND 08-34-31 T OE | Y | 2 | SK PS 00120205 | 2021-06-15 | 141264-001 | 02-26-031-19W3 | 03-26-031-19W3 | Pipeline Segment Connection Above Ground | Pipeline Segment Connection Above Ground | Flowline |  | TEINE ENERGY LTD. | Operating | Oil Well Effluent |  | Steel | 0.199 | 0.199 | 88.9 | 3.2 |  | Z245.1 |  | I |  |  | 4960 |  |  | Uncoated |  |  | SHAPEFILE | N
PL-00005008 | DODSLAND 08-34-31 T OE | Y | 1 | SK PS 00120204 | 2021-06-15 | 141263-001 | 02-26-031-19W3 | 03-26-031-19W3 | Pipeline Segment Connection Above Ground | Pipeline Segment Connection Above Ground | Flowline |  | TEINE ENERGY LTD. | Operating | Oil Well Effluent |  | Steel | 0.201 | 0.201 | 88.9 | 3.2 |  | Z245.1 |  | I |  |  | 4960 |  |  | Uncoated |  |  | SHAPEFILE | N
PL-00005008 | DODSLAND 08-34-31 T OE | Y | 13 | SK PS 00120216 | 2021-06-15 | 107137-001 | 01-34-031-19W3 | 08-34-031-19W3 | Pipeline Segment Connection Above Ground | Multi Well Battery | Flowline |  | TEINE ENERGY LTD. | Operating | Oil Well Effluent |  | Steel | 0.338 | 0.338 | 88.9 | 3.2 |  | Z245.1 |  | I |  |  | 4960 |  |  | Uncoated |  |  | SHAPEFILE | N
PL-00005008 | DODSLAND 08-34-31 T OE | Y | 9 | SK PS 00120212 | 2021-06-15 | 141267-001 | 09-27-031-19W3 | 16-27-031-19W3 | Pipeline Segment Connection Above Ground | Pipeline Segment Connection Above Ground | Flowline |  | TEINE ENERGY LTD. | Operating | Oil Well Effluent |  | Steel | 0.381 | 0.381 | 168.3 | 4 |  | Z245.1 |  | I |  |  | 4960 |  |  | Uncoated |  |  | SHAPEFILE | N
PL-00005008 | DODSLAND 08-34-31 T OE | Y | 10 | SK PS 00120213 | 2021-06-15 | 141268-001 | 16-27-031-19W3 | 01-34-031-19W3 | Pipeline Segment Connection Above Ground | Pipeline Segment Connection Above Ground | Flowline |  | TEINE ENERGY LTD. | Operating | Oil Well Effluent |  | Steel | 0.426 | 0.426 | 168.3 | 4 |  | Z245.1 |  | I |  |  | 4960 |  |  | Uncoated |  |  | SHAPEFILE | N
PL-00005009 | DODSLAND 08-34-31 T NG | Y | 2 | SK PS 00120222 | 2021-06-15 | 140401-001 | 01-34-031-19W3 | 14-27-031-19W3 | Pipeline Segment Connection Above Ground | Pipeline Segment Connection Above Ground | Flowline |  | TEINE ENERGY LTD. | Discontinued | Natural Gas |  | Composite | 0.888 | 0.888 | 97 | 10 |  | FPLP |  |  |  |  | 4960 |  |  | Uncoated |  |  | SHAPEFILE | N
PL-00005008 | DODSLAND 08-34-31 T OE | Y | 3 | SK PS 00120206 | 2021-06-15 | 140319-001 | 06-26-031-19W3 | 03-26-031-19W3 | Pipeline Segment Connection Above Ground | Pipeline Segment Connection Above Ground | Flowline |  | TEINE ENERGY LTD. | Operating | Oil Well Effluent |  | Steel | 0.467 | 0.467 | 88.9 | 3.2 |  | Z245.1 |  | I |  |  | 4960 |  |  | Uncoated |  |  | SHAPEFILE | N
PL-00005008 | DODSLAND 08-34-31 T OE | Y | 8 | SK PS 00120211 | 2021-06-15 | 141267-002 | 09-27-031-19W3 | 16-27-031-19W3 | Pipeline Segment Connection Above Ground | Pipeline Segment Connection Above Ground | Flowline |  | TEINE ENERGY LTD. | Operating | Oil Well Effluent |  | Steel | 0.379 | 0.379 | 88.9 | 3.2 |  | Z245.1 |  | I |  |  | 4960 |  |  | Uncoated |  |  | SHAPEFILE | N
PL-00005008 | DODSLAND 08-34-31 T OE | Y | 17 | SK PS 00120220 | 2021-06-15 | 141271-001 | 06-34-031-19W3 | 03-34-031-19W3 | Blind End | Blind End | Flowline |  | TEINE ENERGY LTD. | Abandoned | Oil Well Effluent |  | Steel | 0.37 | 0.37 | 114.3 | 3.2 |  | Z245.1 |  | I |  |  | 0 |  |  | Uncoated |  |  | SHAPEFILE | N
PL-00005008 | DODSLAND 08-34-31 T OE | Y | 15 | SK PS 00120218 | 2021-06-15 | 141273-001 | 03-34-031-19W3 | 01-34-031-19W3 | Blind End | Blind End | Flowline |  | TEINE ENERGY LTD. | Abandoned | Oil Well Effluent |  | Steel | 0.769 | 0.769 | 114.3 | 3.2 |  | Z245.1 |  | I |  |  | 0 |  |  | Uncoated |  |  | SHAPEFILE | N
PL-00005009 | DODSLAND 08-34-31 T NG | Y | 1 | SK PS 00120221 | 2021-06-15 | 120490-002 | 09-27-031-19W3 | 14-27-031-19W3 | Pipeline Segment Connection Above Ground | Pipeline Segment Connection Above Ground | Flowline |  | TEINE ENERGY LTD. | Discontinued | Natural Gas |  | Composite | 0.786 | 0.786 | 97 | 10 |  | FPLP |  |  |  |  | 4960 |  |  | Uncoated |  |  | SHAPEFILE | N
PL-00004997 | BV-02-7 Lateral | Y | 1 | SK PS 00120193 | 2021-06-14 |  | 11-31-006-08W2 | 11-25-006-09W2 | Pipeline Segment Connection Below Ground | Pipeline Segment Connection Below Ground | Pipeline | BV-02-7 Lateral | KINGSTON MIDSTREAM SASKATCHEWAN LIMITED | Abandoned |  |  | Steel | 2.198 | 2.198 |  |  | 1 | [11 empty] | SHAPEFILE | N
PL-00005001 | FB-22 | Y | 1 | SK PS 00120197 | 2021-06-14 |  | 13-23-003-04W2 | 16-27-003-04W2 | Pipeline Segment Connection Below Ground | Pipeline Segment Connection Below Ground | Pipeline | FB-22 | KINGSTON MIDSTREAM SASKATCHEWAN LIMITED | Abandoned |  |  | Steel | 1.929 | 1.929 |  |  | 1 | [11 empty] | SHAPEFILE | N
PL-00005006 | GE-07 | Y | 1 | SK PS 00120202 | 2021-06-14 |  | 03-03-003-34W1 | 10-01-003-34W1 | Pipeline Segment Connection Below Ground | Pipeline Segment Connection Below Ground | Pipeline | GE-07 | KINGSTON MIDSTREAM SASKATCHEWAN LIMITED | Abandoned |  |  | Steel | 4.2 | 4.2 |  |  | 1 | [11 empty] | SHAPEFILE | N
PL-00004998 | EP-06 | Y | 1 | SK PS 00120194 | 2021-06-14 |  | 16-09-009-33W1 | 14-09-009-33W1 | Pipeline Segment Connection Below Ground | Pipeline Segment Connection Below Ground | Pipeline | EP-06 | KINGSTON MIDSTREAM SASKATCHEWAN LIMITED | Abandoned |  |  | Steel | 1.03 | 1.03 |  |  | 1 | [11 empty] | SHAPEFILE | N
PL-00004999 | EP-11 (16-19 to 02-19) | Y | 1 | SK PS 00120195 | 2021-06-14 |  | 02-19-009-33W1 | 16-19-009-33W1 | Pipeline Segment Connection Below Ground | Pipeline Segment Connection Below Ground | Pipeline | EP-11 (16-19 to 02-19) | KINGSTON MIDSTREAM SASKATCHEWAN LIMITED | Cancelled - Duplicate Licences |  |  | Steel | 1.763 | 1.763 |  |  | 1 | [11 empty] | SHAPEFILE | N
PL-00005005 | GE-06 | Y | 1 | SK PS 00120201 | 2021-06-14 |  | 09-28-002-34W1 | 16-28-002-34W1 | Pipeline Segment Connection Below Ground | Pipeline Segment Connection Below Ground | Pipeline | GE-06 | KINGSTON MIDSTREAM SASKATCHEWAN LIMITED | Abandoned |  |  | Steel | 0.561 | 0.561 |  |  | 1 | [11 empty] | SHAPEFILE | N
PL-00005002 | FW-03 | Y | 1 | SK PS 00120198 | 2021-06-14 |  | 14-07-011-03W2 | 08-18-011-03W2 | Pipeline Segment Connection Below Ground | Pipeline Segment Connection Below Ground | Pipeline | FW-03 | KINGSTON MIDSTREAM SASKATCHEWAN LIMITED | Abandoned |  |  | Steel | 1.858 | 1.858 |  |  | 1 | [11 empty] | SHAPEFILE | N
PL-00005000 | FB-17 | Y | 1 | SK PS 00120196 | 2021-06-14 |  | 01-20-003-04W2 | 01-21-003-04W2 | Pipeline Segment Connection Below Ground | Pipeline Segment Connection Below Ground | Pipeline | FB-17 | KINGSTON MIDSTREAM SASKATCHEWAN LIMITED | Abandoned |  |  | Steel | 1.773 | 1.773 |  |  | 1 | [11 empty] | SHAPEFILE | N
PL-00005007 | GE-09 | Y | 1 | SK PS 00120203 | 2021-06-14 |  | 03-01-003-34W1 | 11-01-003-34W1 | Pipeline Segment Connection Below Ground | Pipeline Segment Connection Below Ground | Pipeline | GE-09 | KINGSTON MIDSTREAM SASKATCHEWAN LIMITED | Abandoned |  |  | Steel | 0.757 | 0.757 |  |  | 1 | [11 empty] | SHAPEFILE | N
PL-00005003 | GE02-3 | Y | 1 | SK PS 00120199 | 2021-06-14 |  | 10-22-002-34W1 | 15-22-002-34W1 | Pipeline Segment Connection Below Ground | Pipeline Segment Connection Below Ground | Pipeline | GE02-3 | KINGSTON MIDSTREAM SASKATCHEWAN LIMITED | Abandoned |  |  | Steel | 0.499 | 0.499 |  |  | 1 | [11 empty] | SHAPEFILE | N
PL-00004996 |  | N | 1 | SK PS 00120192 | 2021-06-14 |  | 13-33-011-19W3 | 14-33-011-19W3 | Well | Pipeline Segment Connection Above Ground | Flowline |  | WHITECAP RESOURCES INC. | Operating | Oil Well Effluent |  | Composite | 0.538 | 0.538 | 124 | 14.5 | 1 | FSLP | 2250 |  | 15500 | 4960 | 4960 | 34.72 | 1.5 | Uncoated | Uncoated | 7 | SHAPEFILE | N
PL-00005004 | GE-04 | Y | 1 | SK PS 00120200 | 2021-06-14 |  | 01-21-002-34W1 | 15-15-002-34W1 | Pipeline Segment Connection Below Ground | Pipeline Segment Connection Below Ground | Pipeline | GE-04 | KINGSTON MIDSTREAM SASKATCHEWAN LIMITED | Abandoned |  |  | Steel | 1.435 | 1.435 |  |  | 1 | [11 empty] | SHAPEFILE | N
PL-00004953 | 101-E075A | Y | 1 | SK PS 00120149 | 2021-06-11 | 6-22 to 4-22 BAT | 06-22-009-33W1 | 04-22-009-33W1 | Well | Multi Well Battery | Flowline | 6-22 to 4-22 BAT | PEMOCO LTD. | Cancelled - Duplicate Licences |  |  | Fibreglass | 0.487 | 0.487 | [8 empty] | 0 | [5 empty] | SYSGEN | N
PL-00004918 | 101-E051A | Y | 1 | SK PS 00120114 | 2021-06-11 | LSD locations: 15-9 to 15-9 | 10-09-009-33W1 | 01-11-009-33W1 | Pipeline Segment Connection Below Ground | Pipeline Segment Connection Below Ground | Flowline | LSD locations: 15-9 to 15-9 | PEMOCO LTD. | Cancelled - Duplicate Licences | Salt water |  | Fibreglass | 3.783 | 3.783 | [8 empty] | 0 | [5 empty] | SYSGEN | N
PL-00004980 | 101-E107 | Y | 1 | SK PS 00120176 | 2021-06-11 | 6A-18? to 10-18SWD? | 06-18-009-33W1 | 07-18-009-33W1 | Well | Well | Flowline | 6A-18 to 10-18SWD | PEMOCO LTD. | Abandoned | Salt water |  | Steel | 0.353 | 0.318 | [8 empty] | 0 | [5 empty] | SYSGEN | N
PL-00004991 | 101-E127 | Y | 1 | SK PS 00120187 | 2021-06-11 | LSD locations: 1-21 to 1-21 | 01-21-009-33W1 | 01-21-009-33W1 | Pipeline Segment Connection Below Ground | Pipeline Segment Connection Below Ground | Flowline | LSD locations: 1-21 to 1-21 | PEMOCO LTD. | Operating | Salt water |  | Fibreglass | 0 | 0 | [8 empty] | 7000 | [5 empty] | SYSGEN | N
PL-00004882 | 101-E007 | Y | 1 | SK PS 00120078 | 2021-06-11 | 10-3 to 15-3 | 15-03-009-33W1 | 15-03-009-33W1 | Well | Well | Flowline | 10-3 to 15-3 | PEMOCO LTD. | Cancelled - Duplicate Licences |  |  | Fibreglass | 0.141 | 0.141 | [8 empty] | 0 | [5 empty] | SYSGEN | N
PL-00004979 | 101-E106 | Y | 1 | SK PS 00120175 | 2021-06-11 | 14-30Bat to 15A-30 | 14-30-009-33W1 | 15-30-009-33W1 | Multi Well Battery | Well | Flowline | 14-30Bat to 15A-30 | PEMOCO LTD. | Operating | Oil Well Effluent |  | Fibreglass | 0.229 | 0.229 | [8 empty] | 7000 | [5 empty] | SYSGEN | N
PL-00004885 | 101-E009 | Y | 1 | SK PS 00120081 | 2021-06-11 | 2-3 HEADER to 7-3 | 02-03-009-33W1 | 07-03-009-33W1 | Pipeline Segment Connection Above Ground | Well | Flowline | 2-3 HEADER to 7-3 | PEMOCO LTD. | Cancelled - Duplicate Licences |  |  | Steel | 0.38 | 0.38 | [8 empty] | 0 | [5 empty] | SYSGEN | N
PL-00004928 | 101-E053D | Y | 1 | SK PS 00120124 | 2021-06-11 | LSD locations: 10-21 to 16-21 | 10-21-009-33W1 | 16-21-009-33W1 | Pipeline Segment Connection Below Ground | Pipeline Segment Connection Below Ground | Flowline | LSD locations: 10-21 to 16-21 | PEMOCO LTD. | Cancelled - Duplicate Licences | Salt water |  | Fibreglass | 0.664 | 0.664 | [8 empty] | 0 | [5 empty] | SYSGEN | N
PL-00004948 | 101-E069 | Y | 1 | SK PS 00120144 | 2021-06-11 | 14-10 to 16-10 BAT | 11-10-009-33W1 | 16-10-009-33W1 | Well | Pipeline Segment Connection Below Ground | Flowline | 14-10 to 16-10 BAT | PEMOCO LTD. | Cancelled - Duplicate Licences |  |  | Fibreglass | 0.848 | 0.848 | [8 empty] | 0 | [5 empty] | SYSGEN | N
PL-00004926 | 101-E053B | Y | 1 | SK PS 00120122 | 2021-06-11 | LSD locations: 8-21 to 8-21 | 05-22-009-33W1 | 08-21-009-33W1 | Pipeline Segment Connection Below Ground | Pipeline Segment Connection Below Ground | Flowline | LSD locations: 8-21 to 8-21 | PEMOCO LTD. | Cancelled - Duplicate Licences | Salt water |  | Fibreglass | 0.579 | 0.579 | [8 empty] | 0 | [5 empty] | SYSGEN | N
PL-00004880 | 101-E002C | Y | 1 | SK PS 00120076 | 2021-06-11 | 9-9 to 15-9 | 09-09-009-33W1 | 15-09-009-33W1 | Well | Well | Flowline | 9-9 to 15-9 | PEMOCO LTD. | Cancelled - Duplicate Licences |  |  | Steel | 0.42 | 0.42 | [8 empty] | 0 | [5 empty] | SYSGEN | N
PL-00004904 | 101-E037 | Y | 1 | SK PS 00120100 | 2021-06-11 | 2-30 to 6-30 | 01-30-009-33W1 | 06-30-009-33W1 | Well | Well | Flowline | 2-30 to 6-30 | PEMOCO LTD. | Cancelled - Duplicate Licences |  |  | Steel | 0.672 | 0.672 | [8 empty] | 0 | [5 empty] | SYSGEN | N
PL-00004966 | 101-E086A | Y | 1 | SK PS 00120162 | 2021-06-11 | 5-16 to 6-16 | 05-16-009-33W1 | 06-16-009-33W1 | Well | Well | Flowline | 5-16 to 6-16 | PEMOCO LTD. | Abandoned | Oil Well Effluent |  | Fibreglass | 0.413 | 0.413 | [8 empty] | 0 | 7000 |  |  |  |  | SYSGEN | N
PL-00004944 | 101-E064 | Y | 1 | SK PS 00120140 | 2021-06-11 | 4-10 to 6-10 | 16-04-009-33W1 | 04-10-009-33W1 | Well | Well | Flowline | 4-10 to 6-10 | PEMOCO LTD. | Operating | Oil Well Effluent |  | Fibreglass | 0.916 | 0.916 | [8 empty] | 7000 | [5 empty] | SYSGEN | N
PL-00004881 | 101-E004 | Y | 1 | SK PS 00120077 | 2021-06-11 | 13A-15 to 13B-15HZRE | 13-15-009-33W1 | 13-15-009-33W1 | Well | Well | Flowline | 13A-15 to 13B-15 HZRE | PEMOCO LTD. | Cancelled - Duplicate Licences |  |  | Fibreglass | 0.136 | 0.136 | [8 empty] | 0 | [5 empty] | SYSGEN | N
PL-00004932 | 101-E053H | Y | 1 | SK PS 00120128 | 2021-06-11 | LSD locations: 16-21 to 2-28 | 16-21-009-33W1 | 16-21-009-33W1 | Pipeline Segment Connection Below Ground | Pipeline Segment Connection Below Ground | Flowline | LSD locations: 16-21 to 2-28 | PEMOCO LTD. | Cancelled - Duplicate Licences | Salt water |  | Fibreglass | 0.042 | 0.042 | [8 empty] | 0 | [5 empty] | SYSGEN | N
PL-00004911 | 101-E047 | Y | 1 | SK PS 00120107 | 2021-06-11 | 1-30 TO 2-30 | 07-30-009-33W1 | 01-30-009-33W1 | Well | Well | Flowline | 6-30 TO 7-30 | PEMOCO LTD. | Cancelled - Duplicate Licences |  |  | Fibreglass | 0.195 | 0.195 | [8 empty] | 0 | [5 empty] | SYSGEN | N
PL-00004889 | 101-E012 | Y | 1 | SK PS 00120085 | 2021-06-11 | 4C-2 to 2-3 | 04-02-009-33W1 | 02-03-009-33W1 | Well | Well | Flowline | 4C-2 to 2-3 | PEMOCO LTD. | Cancelled - Duplicate Licences | Oil Well Effluent |  | Fibreglass | 0.627 | 0.627 | [8 empty] | 7000 | [5 empty] | SYSGEN | N
PL-00004941 | 101-E061 | Y | 1 | SK PS 00120137 | 2021-06-11 | 16-4 to 4-10 | 16-04-009-33W1 | 04-10-009-33W1 | Well | Well | Flowline | 16-4 to 4-10 | PEMOCO LTD. | Cancelled - Duplicate Licences | Oil Well Effluent |  | Fibreglass | 0.916 | 0.916 | [8 empty] | 7000 | [5 empty] | SYSGEN | N
PL-00004893 | 101-E016 | Y | 1 | SK PS 00120089 | 2021-06-11 | 5-3 BAT to 11-3 | 06-03-009-33W1 | 11-03-009-33W1 | Multi Well Battery | Well | Flowline | 5-3 BAT to 11-3 | PEMOCO LTD. | Cancelled - Duplicate Licences | Oil Well Effluent |  | Fibreglass | 0.301 | 0.301 | [8 empty] | 7000 | [5 empty] | SYSGEN | N
PL-00004898 | 101-E026 | Y | 1 | SK PS 00120094 | 2021-06-11 | 16-24 to 2-36 | 06-03-009-33W1 | 02-36-009-34W1 | Well | Well | Flowline | 16-24 to 2-36 | PEMOCO LTD. | Cancelled - Duplicate Licences |  |  | Steel | 9.545 | 9.545 | [8 empty] | 0 | [5 empty] | SYSGEN | N
PL-00004917 | 101-E051 | Y | 1 | SK PS 00120113 | 2021-06-11 | LSD locations: 2-9 to 15-9 | 03-09-009-33W1 | 10-09-009-33W1 | Pipeline Segment Connection Below Ground | Pipeline Segment Connection Below Ground | Flowline | LSD locations: 2-9 to 15-9 | PEMOCO LTD. | Cancelled - Duplicate Licences | Salt water |  | Fibreglass | 0.814 | 0.814 | [8 empty] | 0 | [5 empty] | SYSGEN | N
PL-00004884 | 101-E008 | Y | 1 | SK PS 00120080 | 2021-06-11 | 7-3 to 9-3 | 07-03-009-33W1 | 09-03-009-33W1 | Well | Well | Flowline | 7-3 to 9-3 | PEMOCO LTD. | Cancelled - Duplicate Licences |  |  | Steel | 0.516 | 0.516 | [8 empty] | 0 | [5 empty] | SYSGEN | N
PL-00004952 | 101-E075 | Y | 1 | SK PS 00120148 | 2021-06-11 | 11-22 to 6-22 | 11-22-009-33W1 | 06-22-009-33W1 | Well | Well | Flowline | 11-22 to 6-22 | PEMOCO LTD. | Cancelled - Duplicate Licences |  |  | Fibreglass | 0.281 | 0.281 | [8 empty] | 0 | [5 empty] | SYSGEN | N
PL-00004947 | 101-E068 | Y | 1 | SK PS 00120143 | 2021-06-11 | 10-10 to 11-10 | 10-10-009-33W1 | 11-10-009-33W1 | Well | Well | Flowline | 10-10 to 11-10 | PEMOCO LTD. | Cancelled - Duplicate Licences | Oil Well Effluent |  | Fibreglass | 0.171 | 0.171 | [8 empty] | 7000 | [5 empty] | SYSGEN | N
PL-00004988 | 101-E121 | Y | 1 | SK PS 00120184 | 2021-06-11 | LSD locations: 15-9 to 1-21 | 03-09-009-33W1 | 15-16-009-33W1 | Pipeline Segment Connection Below Ground | Pipeline Segment Connection Below Ground | Flowline | LSD locations: 15-9 to 1-21 | PEMOCO LTD. | Operating | Salt water |  | Fibreglass | 2.782 | 2.782 | [8 empty] | 7000 | [5 empty] | SYSGEN | N
PL-00004933 | 101-E053I | Y | 1 | SK PS 00120129 | 2021-06-11 | LSD locations: 10-21 to 16-20 | 05-22-009-33W1 | 05-21-009-33W1 | Pipeline Segment Connection Below Ground | Pipeline Segment Connection Below Ground | Flowline | LSD locations: 10-21 to 16-20 | PEMOCO LTD. | Cancelled - Duplicate Licences | Salt water |  | Fibreglass | 1.776 | 1.776 | [8 empty] | 0 | [5 empty] | SYSGEN | N
PL-00004883 | 101-E007A | Y | 1 | SK PS 00120079 | 2021-06-11 | 1-3 to 2-3 HEADER | 08-03-009-33W1 | 02-03-009-33W1 | Well | Pipeline Segment Connection Above Ground | Flowline | 1-3 to 2-3 HEADER | PEMOCO LTD. | Cancelled - Duplicate Licences | Oil Well Effluent |  | Fibreglass | 0.577 | 0.577 | [8 empty] | 7000 | [5 empty] | SYSGEN | N
PL-00004879 | 101-E002B | Y | 1 | SK PS 00120075 | 2021-06-11 | 9-9 to 10-9 | 09-09-009-33W1 | 10-09-009-33W1 | Well | Well | Flowline | 9-9 to 10-9 | PEMOCO LTD. | Cancelled - Duplicate Licences |  |  | Steel | 0.087 | 0.087 | [8 empty] | 0 | [5 empty] | SYSGEN | N
PL-00004905 | 101-E038 | Y | 1 | SK PS 00120101 | 2021-06-11 | 14-30 to 16-30 | 14-30-009-33W1 | 15-30-009-33W1 | Well | Well | Flowline | 14-30 to 16-30 | PEMOCO LTD. | Cancelled - Duplicate Licences |  |  | Fibreglass | 0.345 | 0.345 | [8 empty] | 0 | [5 empty] | SYSGEN | N
PL-00004914 | 101-E049 | Y | 1 | SK PS 00120110 | 2021-06-11 | LSD locations: 7-4 to 6-4 | 07-04-009-33W1 | 11-04-009-33W1 | Pipeline Segment Connection Below Ground | Pipeline Segment Connection Below Ground | Flowline | LSD locations: 7-4 to 6-4 | PEMOCO LTD. | Cancelled - Duplicate Licences | Salt water |  | Fibreglass | 0.325 | 0.325 | [8 empty] | 0 | [5 empty] | SYSGEN | N
PL-00004874 | 153354 | Y | 1 | SK PS 00120070 | 2021-06-11 | 153354-1 | 15-18-005-04W2 | 07-18-005-04W2 | Well | Oil Satellite | Flowline |  | LAKEVIEW ENERGY INC. | Operating | Oil Well Effluent |  |  | 1 | 1 | [8 empty] | 4960 | [5 empty] | SHAPEFILE | N
PL-00004955 | 101-E075C | Y | 1 | SK PS 00120151 | 2021-06-11 | Pipline (6-22 to 4-22 BAT) to 3-22 | 05-22-009-33W1 | 04-22-009-33W1 | Pipeline Segment Connection Below Ground | Well | Flowline | Pipeline (6-22 to 4-22 BAT) to 3-22 | PEMOCO LTD. | Abandoned | Oil Well Effluent |  | Fibreglass | 0.281 | 0.281 | [8 empty] | 0 | [5 empty] | SYSGEN | N
PL-00004921 | 101-E052 | Y | 1 | SK PS 00120117 | 2021-06-11 | LSD locations: 2-16 to 9-16 | 14-09-009-33W1 | 11-16-009-33W1 | Pipeline Segment Connection Below Ground | Pipeline Segment Connection Below Ground | Flowline | LSD locations: 2-16 to 9-16 | PEMOCO LTD. | Cancelled - Duplicate Licences | Salt water |  | Fibreglass | 1.039 | 1.039 | [8 empty] | 0 | [5 empty] | SYSGEN | N
PL-00004907 | 101-E039A | Y | 1 | SK PS 00120103 | 2021-06-11 | 13-30 TO 14-30 | 13-30-009-33W1 | 14-30-009-33W1 | Well | Well | Flowline | 13-30 TO 14-30 | PEMOCO LTD. | Cancelled - Duplicate Licences | Oil Well Effluent |  | Fibreglass | 0.415 | 0.415 | [8 empty] | 7000 | [5 empty] | SYSGEN | N
PL-00004930 | 101-E053F | Y | 1 | SK PS 00120126 | 2021-06-11 | LSD locations: 16-21 to 16-21 | 16-21-009-33W1 | 16-21-009-33W1 | Pipeline Segment Connection Below Ground | Pipeline Segment Connection Below Ground | Flowline | LSD locations: 16-21 to 16-21 | PEMOCO LTD. | Cancelled - Duplicate Licences | Salt water |  | Fibreglass | 0.184 | 0.184 | [8 empty] | 0 | [5 empty] | SYSGEN | N
PL-00004923 | 101-E052B | Y | 1 | SK PS 00120119 | 2021-06-11 | LSD locations: 9-16 1-21 | 11-16-009-33W1 | 15-16-009-33W1 | Pipeline Segment Connection Below Ground | Pipeline Segment Connection Below Ground | Flowline | LSD locations: 9-16 1-21 | PEMOCO LTD. | Cancelled - Duplicate Licences | Salt water |  | Fibreglass | 0.69 | 0.69 | [8 empty] | 0 | [5 empty] | SYSGEN | N
PL-00004900 | 101-E031 | Y | 1 | SK PS 00120096 | 2021-06-11 | 8-21 HEADER to 8A-21 HZRE | 08-21-009-33W1 | 08-21-009-33W1 | Pipeline Segment Connection Above Ground | Well | Flowline | 8-21 HEADER to 8A-21 HZRE | PEMOCO LTD. | Cancelled - Duplicate Licences | Oil Well Effluent |  | Steel | 0.024 | 0.024 | [8 empty] | 7000 | [5 empty] | SYSGEN | N
PL-00004973 | 101-E095 | Y | 1 | SK PS 00120169 | 2021-06-11 | 12-20 to 13-20 | 01-30-009-33W1 | 13-20-009-33W1 | Well | Well | Flowline | 12-20 to 13-20 | PEMOCO LTD. | Abandoned |  |  | Steel | 0.821 | 0.821 | [8 empty] | 0 | [5 empty] | SYSGEN | N
PL-00004943 | 101-E062A | Y | 1 | SK PS 00120139 | 2021-06-11 | 15-4 to 16-4 | 15-04-009-33W1 | 16-04-009-33W1 | Well | Well | Flowline | 15-4 to 16-4 | PEMOCO LTD. | Cancelled - Duplicate Licences |  |  | Fibreglass | 0.17 | 0.17 | [8 empty] | 0 | [5 empty] | SYSGEN | N
PL-00004901 | 101-E032 | Y | 1 | SK PS 00120097 | 2021-06-11 | 11-15 to 14B-15 | 01-11-009-33W1 | 10-15-009-33W1 | Well | Well | Flowline | 11-15 to 14B-15 | PEMOCO LTD. | Cancelled - Duplicate Licences |  |  | Steel | 3.311 | 3.311 | [8 empty] | 0 | [5 empty] | SYSGEN | N
PL-00004957 | 101-E077 | Y | 1 | SK PS 00120153 | 2021-06-11 | 9-21 to 16-21 | 09-21-009-33W1 | 16-21-009-33W1 | Well | Well | Flowline | 9-21 to 16-21 | PEMOCO LTD. | Abandoned |  |  | Fibreglass | 0.184 | 0.184 | [8 empty] | 0 | [5 empty] | SYSGEN | N
PL-00004937 | 101-E057 | Y | 1 | SK PS 00120133 | 2021-06-11 | LSD locations: 16-20 to 1-29 | 05-21-009-33W1 | 15-20-009-33W1 | Pipeline Segment Connection Below Ground | Pipeline Segment Connection Below Ground | Flowline | LSD locations: 16-20 to 1-29 | PEMOCO LTD. | Cancelled - Duplicate Licences | Salt water |  | Fibreglass | 0.759 | 0.759 | [8 empty] | 0 | [5 empty] | SYSGEN | N
PL-00004984 | 101-E109C | Y | 1 | SK PS 00120180 | 2021-06-11 | 16A-16 to 4-22 | 16-16-009-33W1 | 04-22-009-33W1 | Well | Well | Flowline | 16A-16 to 4-22 | PEMOCO LTD. | Operating | Oil Well Effluent |  | Fibreglass | 0.546 | 0.546 | [8 empty] | 7000 | [5 empty] | SYSGEN | N
PL-00004950 | 101-E072 | Y | 1 | SK PS 00120146 | 2021-06-11 | 16-10 to 12-11 | 16-10-009-33W1 | 12-11-009-33W1 | Well | Well | Flowline | 16-10 to 12-11 | PEMOCO LTD. | Cancelled - Duplicate Licences |  |  | Fibreglass | 0.34 | 0.34 | [8 empty] | 0 | [5 empty] | SYSGEN | N
PL-00004908 | 101-E040 | Y | 1 | SK PS 00120104 | 2021-06-11 | 8-30 TO 10-30 | 08-30-009-33W1 | 10-30-009-33W1 | Well | Well | Flowline | 8-30 TO 10-30 | PEMOCO LTD. | Cancelled - Duplicate Licences | Oil Well Effluent |  | Fibreglass | 0.469 | 0.469 | [8 empty] | 7000 | [5 empty] | SYSGEN | N
PL-00004896 | 101-E023 | Y | 1 | SK PS 00120092 | 2021-06-11 | 2-36 to 4-36 | 02-36-009-34W1 | 04-36-009-34W1 | Well | Well | Flowline | 2-36 to 4-36 | PEMOCO LTD. | Cancelled - Duplicate Licences |  |  | Steel | 0.544 | 0.544 | [8 empty] | 0 | [5 empty] | SYSGEN | N
PL-00004960 | 101-E079A | Y | 1 | SK PS 00120156 | 2021-06-11 | 10-21 to 16-21 | 09-21-009-33W1 | 16-21-009-33W1 | Well | Well | Flowline | 10-21 to 16-21 | PEMOCO LTD. | Cancelled - Duplicate Licences |  |  | Fibreglass | 0.314 | 0.314 | [8 empty] | 0 | [5 empty] | SYSGEN | N
PL-00004990 | 101-E123 | Y | 1 | SK PS 00120186 | 2021-06-11 | LSD locations: 11-4 to 15-9 | 07-04-009-33W1 | 03-09-009-33W1 | Pipeline Segment Connection Below Ground | Pipeline Segment Connection Below Ground | Flowline | LSD locations: 11-4 to 15-9 | PEMOCO LTD. | Operating | Salt water |  | Fibreglass | 1.291 | 1.291 | [8 empty] | 7000 | [5 empty] | SYSGEN | N
PL-00004887 | 101-E010A | Y | 1 | SK PS 00120083 | 2021-06-11 | 2-3 TO 10-3 | 02-03-009-33W1 | 15-03-009-33W1 | Well | Well | Flowline | 2-3 TO 10-3 | PEMOCO LTD. | Cancelled - Duplicate Licences |  |  | Fibreglass | 0.926 | 0.926 | [8 empty] | 0 | [5 empty] | SYSGEN | N
PL-00004934 | 101-E054 | Y | 1 | SK PS 00120130 | 2021-06-11 | LSD locations: 2-28 to 2-28 | 16-21-009-33W1 | 02-28-009-33W1 | Pipeline Segment Connection Below Ground | Pipeline Segment Connection Below Ground | Flowline | LSD locations: 2-28 to 2-28 | PEMOCO LTD. | Cancelled - Duplicate Licences | Salt water |  | Fibreglass | 0.544 | 0.544 | [8 empty] | 0 | [5 empty] | SYSGEN | N
PL-00004976 | 101-E100 | Y | 1 | SK PS 00120172 | 2021-06-11 | 16-10 BAT to LSD location: 4-11 | 16-10-009-33W1 | 06-11-009-33W1 | Multi Well Battery | Pipeline Segment Connection Below Ground | Flowline | 16-10 BAT to LSD location: 4-11 | PEMOCO LTD. | Abandoned | Salt water |  | Steel | 1.081 | 1.081 | [8 empty] | 0 | [5 empty] | SYSGEN | N
PL-00004967 | 101-E087 | Y | 1 | SK PS 00120163 | 2021-06-11 | 2-16 TO 8-16 | 02-16-009-33W1 | 08-16-009-33W1 | Well | Well | Flowline | 2-16 TO 8-16 | PEMOCO LTD. | Abandoned |  |  | Steel | 0.474 | 0.474 | [8 empty] | 0 | [5 empty] | SYSGEN | N
PL-00004919 | 101-E051B | Y | 1 | SK PS 00120115 | 2021-06-11 | LSD locations: 15-9 to 16-9 | 01-11-009-33W1 | 09-09-009-33W1 | Pipeline Segment Connection Below Ground | Pipeline Segment Connection Below Ground | Flowline | LSD locations: 15-9 to 16-9 | PEMOCO LTD. | Cancelled - Duplicate Licences | Salt water |  | Fibreglass | 3.366 | 3.366 | [8 empty] | 0 | [5 empty] | SYSGEN | N
PL-00004886 | 101-E010 | Y | 1 | SK PS 00120082 | 2021-06-11 | 2-3 TO 8-3 | 02-03-009-33W1 | 08-03-009-33W1 | Well | Well | Flowline | 2-3 TO 8-3 | PEMOCO LTD. | Cancelled - Duplicate Licences |  |  | Steel | 0.367 | 0.367 | [8 empty] | 0 | [5 empty] | SYSGEN | N
PL-00004986 | 101-E117 | Y | 1 | SK PS 00120182 | 2021-06-11 | 8-10 to 9-10 | 08-10-009-33W1 | 09-10-009-33W1 | Well | Well | Flowline | 8-10 to 9-10 | PEMOCO LTD. | Abandoned | Oil Well Effluent |  | Steel | 0.122 | 0.122 | [8 empty] | 0 | [5 empty] | SYSGEN | N
PL-00004909 | 101-E042 | Y | 1 | SK PS 00120105 | 2021-06-11 | 12-30 TO 14-30 | 11-30-009-33W1 | 14-30-009-33W1 | Well | Well | Flowline | 12-30 TO 14-30 | PEMOCO LTD. | Cancelled - Duplicate Licences |  |  | Fibreglass | 0.565 | 0.565 | [8 empty] | 0 | [5 empty] | SYSGEN | N
PL-00004895 | 101-E021 | Y | 1 | SK PS 00120091 | 2021-06-11 | 14-25 to 2-36 | 15-25-009-34W1 | 02-36-009-34W1 | Well | Well | Flowline | 14-25 to 2-36 | PEMOCO LTD. | Cancelled - Duplicate Licences | Oil Well Effluent |  | Fibreglass | 0.243 | 0.243 | [8 empty] | 7000 | [5 empty] | SYSGEN | N
PL-00004956 | 101-E076 | Y | 1 | SK PS 00120152 | 2021-06-11 | 10-16 TO 12-6 | 11-16-009-33W1 | 12-16-009-33W1 | Well | Well | Flowline | 10-16 TO 12-6 | PEMOCO LTD. | Abandoned | Oil Well Effluent |  | Fibreglass | 0.321 | 0.321 | [8 empty] | 0 | 7000 |  |  |  |  | SYSGEN | N
PL-00004963 | 101-E085A | Y | 1 | SK PS 00120159 | 2021-06-11 | 10-16 to 16-16 | 11-16-009-33W1 | 16-16-009-33W1 | Well | Well | Flowline | 10-16 to 16-16 | PEMOCO LTD. | Cancelled - Duplicate Licences |  |  | Fibreglass | 0.864 | 0.864 | [8 empty] | 0 | [5 empty] | SYSGEN | N
PL-00004899 | 101-E030 | Y | 1 | SK PS 00120095 | 2021-06-11 | 5-3 BAT to 9B-4 | 13-03-009-33W1 | 09-04-009-33W1 | Multi Well Battery | Well | Flowline | 5-3 BAT to 9B-4 | PEMOCO LTD. | Cancelled - Duplicate Licences | Oil Well Effluent |  | Fibreglass | 0.584 | 0.584 | [8 empty] | 7000 | [5 empty] | SYSGEN | N
PL-00004974 | 101-E096 | Y | 1 | SK PS 00120170 | 2021-06-11 | 10-10 to 13-10 | 10-10-009-33W1 | 11-10-009-33W1 | Well | Well | Flowline | 10-10 to 13-10 | PEMOCO LTD. | Abandoned |  |  | Steel | 0.373 | 0.373 | [8 empty] | 0 | [5 empty] | SYSGEN | N
PL-00004920 | 101-E051C | Y | 1 | SK PS 00120116 | 2021-06-11 | LSD locations: 15-9 to 2-16 | 01-11-009-33W1 | 14-09-009-33W1 | Pipeline Segment Connection Below Ground | Pipeline Segment Connection Below Ground | Flowline | LSD locations: 15-9 to 2-16 | PEMOCO LTD. | Cancelled - Duplicate Licences | Salt water |  | Fibreglass | 4.201 | 4.201 | [8 empty] | 0 | [5 empty] | SYSGEN | N
PL-00004959 | 101-E079 | Y | 1 | SK PS 00120155 | 2021-06-11 | 12-22 to 16-21 | 12-22-009-33W1 | 16-21-009-33W1 | Well | Well | Flowline | 12-22 to 16-21 | PEMOCO LTD. | Cancelled - Duplicate Licences |  |  | Fibreglass | 0.542 | 0.542 | [8 empty] | 0 | [5 empty] | SYSGEN | N
PL-00004969 | 101-E089 | Y | 1 | SK PS 00120165 | 2021-06-11 | 4-16 to 6-16 | 04-16-009-33W1 | 06-16-009-33W1 | Well | Well | Flowline | 4-16 to 6-16 | PEMOCO LTD. | Abandoned | Oil Well Effluent |  | Steel | 0.542 | 0.542 | [8 empty] | 0 | [5 empty] | SYSGEN | N
PL-00004924 | 101-E053 | Y | 1 | SK PS 00120120 | 2021-06-11 | LSD locations: 1-21 to 1-21 | 15-16-009-33W1 | 01-21-009-33W1 | Pipeline Segment Connection Below Ground | Pipeline Segment Connection Below Ground | Flowline | LSD locations: 1-21 to 1-21 | PEMOCO LTD. | Cancelled - Duplicate Licences | Salt water |  | Fibreglass | 0.79 | 0.79 | [8 empty] | 0 | [5 empty] | SYSGEN | N
PL-00004982 | 101-E109A | Y | 1 | SK PS 00120178 | 2021-06-11 | 9-16 to 16-16 | 01-11-009-33W1 | 16-16-009-33W1 | Well | Well | Flowline | 9-16 to 16-16 | PEMOCO LTD. | Operating | Oil Well Effluent |  | Fibreglass | 4.196 | 4.196 | [8 empty] | 7000 | [5 empty] | SYSGEN | N
PL-00004931 | 101-E053G | Y | 1 | SK PS 00120127 | 2021-06-11 | LSD locations:16-21 to 1-28 | 16-21-009-33W1 | 16-21-009-33W1 | Pipeline Segment Connection Below Ground | Pipeline Segment Connection Below Ground | Flowline | LSD locations:16-21 to 1-28 | PEMOCO LTD. | Cancelled - Duplicate Licences | Salt water |  | Fibreglass | 0.058 | 0.058 | [8 empty] | 0 | [5 empty] | SYSGEN | N
PL-00004922 | 101-E052A | Y | 1 | SK PS 00120118 | 2021-06-11 | LSD locations: 9-16 to 9-16 | 11-16-009-33W1 | 09-16-009-33W1 | Pipeline Segment Connection Below Ground | Pipeline Segment Connection Below Ground | Flowline | LSD locations: 9-16 to 9-16 | PEMOCO LTD. | Cancelled - Duplicate Licences | Salt water |  | Fibreglass | 0.929 | 0.929 | [8 empty] | 0 | [5 empty] | SYSGEN | N
PL-00004875 | 186527 | Y | 1 | SK PS 00120071 | 2021-06-11 | 186527-1 | 13-01-004-06W2 | 03-12-004-06W2 | Well | Pipeline Segment Connection Above Ground | Flowline |  | LAKEVIEW ENERGY INC. | Operating | Oil Well Effluent |  |  | 0.471 | 0.471 | [8 empty] | 4960 | [5 empty] | SHAPEFILE | N
PL-00004994 | 101-E128B | Y | 1 | SK PS 00120190 | 2021-06-11 | LSD locations: 1-21 to 4-22 | 01-21-009-33W1 | 04-22-009-33W1 | Pipeline Segment Connection Below Ground | Pipeline Segment Connection Below Ground | Flowline | LSD locations: 1-21 to 4-22 | PEMOCO LTD. | Operating | Oil Well Effluent |  | Fibreglass | 0.035 | 0.035 | [8 empty] | 7000 | [5 empty] | SYSGEN | N
PL-00004958 | 101-E078 | Y | 1 | SK PS 00120154 | 2021-06-11 | 16-21 to 1-28 | 16-21-009-33W1 | 01-28-009-33W1 | Well | Well | Flowline | 16-21 to 1-28 | PEMOCO LTD. | Cancelled - Duplicate Licences |  |  | Fibreglass | 0.421 | 0.421 | [8 empty] | 0 | [5 empty] | SYSGEN | N
PL-00004890 | 101-E014 | Y | 1 | SK PS 00120086 | 2021-06-11 | 4-3 to 6-3 | 03-03-009-33W1 | 06-03-009-33W1 | Well | Well | Flowline | 4-3 to 6-3 | PEMOCO LTD. | Cancelled - Duplicate Licences |  |  | Steel | 0.201 | 0.201 | [8 empty] | 0 | [5 empty] | SYSGEN | N
PL-00004978 | 101-E103 | Y | 1 | SK PS 00120174 | 2021-06-11 | 16-10 to 4-14 | 16-10-009-33W1 | 01-15-009-33W1 | Well | Well | Flowline | 16-10 to 4-14 | PEMOCO LTD. | Abandoned |  |  | Steel | 0.284 | 0.284 | [8 empty] | 0 | [5 empty] | SYSGEN | N
PL-00004946 | 101-E067 | Y | 1 | SK PS 00120142 | 2021-06-11 | 6-10 to 12-10 | 04-10-009-33W1 | 12-10-009-33W1 | Well | Well | Flowline | 6-10 to 12-10 | PEMOCO LTD. | Cancelled - Duplicate Licences | Oil Well Effluent |  | Fibreglass | 0.616 | 0.616 | [8 empty] | 7000 | [5 empty] | SYSGEN | N
PL-00004975 | 101-E097 | Y | 1 | SK PS 00120171 | 2021-06-11 | 14-21 to 16-21 | 14-21-009-33W1 | 16-21-009-33W1 | Well | Well | Flowline | 14-21 to 16-21 | PEMOCO LTD. | Abandoned |  |  | Steel | 0.592 | 0.592 | [8 empty] | 0 | [5 empty] | SYSGEN | N
PL-00004942 | 101-E062 | Y | 1 | SK PS 00120138 | 2021-06-11 | 9-4 to 16-4 | 09-04-009-33W1 | 16-04-009-33W1 | Well | Well | Flowline | 9-4 to 16-4 | PEMOCO LTD. | Cancelled - Duplicate Licences | Oil Well Effluent |  | Fibreglass | 0.328 | 0.328 | [8 empty] | 7000 | [5 empty] | SYSGEN | N
PL-00004977 | 101-E100A | Y | 1 | SK PS 00120173 | 2021-06-11 | LSD location 15-9 to 16-10 BAT | 09-09-009-33W1 | 16-10-009-33W1 | Pipeline Segment Connection Below Ground | Multi Well Battery | Flowline | LSD location 15-9 to 16-10 BAT | PEMOCO LTD. | Abandoned | Salt water |  | Steel | 1.491 | 1.491 | [8 empty] | 0 | [5 empty] | SYSGEN | N
PL-00004972 | 101-E093 | Y | 1 | SK PS 00120168 | 2021-06-11 | 14-16 to 16-16 | 14-16-009-33W1 | 16-16-009-33W1 | Well | Well | Flowline | 14-16 to 16-16 | PEMOCO LTD. | Abandoned |  |  | Steel | 0.692 | 0.692 | [8 empty] | 0 | [5 empty] | SYSGEN | N
PL-00004965 | 101-E086 | Y | 1 | SK PS 00120161 | 2021-06-11 | 3-16 to 6-16 | 03-16-009-33W1 | 06-16-009-33W1 | Well | Well | Flowline | 3-16 to 6-16 | PEMOCO LTD. | Cancelled - Duplicate Licences | Oil Well Effluent |  | Fibreglass | 0.536 | 0.536 | [8 empty] | 0 | [5 empty] | SYSGEN | N
PL-00004981 | 101-E109 | Y | 1 | SK PS 00120177 | 2021-06-11 | 8A-16 to 9-16 | 08-16-009-33W1 | 01-11-009-33W1 | Well | Well | Flowline | 8A-16 to 9-16 | PEMOCO LTD. | Operating | Oil Well Effluent |  | Fibreglass | 3.759 | 3.759 | [8 empty] | 7000 | [5 empty] | SYSGEN | N
PL-00004936 | 101-E056 | Y | 1 | SK PS 00120132 | 2021-06-11 | LSD locations: 1-28 to 4-27 | 16-21-009-33W1 | 04-27-009-33W1 | Pipeline Segment Connection Below Ground | Pipeline Segment Connection Below Ground | Flowline | LSD locations: 1-28 to 4-27 | PEMOCO LTD. | Cancelled - Duplicate Licences | Salt water |  | Fibreglass | 0.361 | 0.361 | [8 empty] | 0 | [5 empty] | SYSGEN | N
PL-00004910 | 101-E046 | Y | 1 | SK PS 00120106 | 2021-06-11 | 14-20 SWD TO 14-30 | 13-20-009-33W1 | 14-30-009-33W1 | Well | Injection/Disposal Facility | Flowline | 1-30 TO 2-30 | PEMOCO LTD. | Cancelled - Duplicate Licences | Salt water |  | Fibreglass | 2.144 | 2.144 | [8 empty] | 7000 | [5 empty] | SYSGEN | N
PL-00004983 | 101-E109B | Y | 1 | SK PS 00120179 | 2021-06-11 | 16-16 to 16A-16 | 16-16-009-33W1 | 16-16-009-33W1 | Well | Well | Flowline | 16-16 to 16A-16 | PEMOCO LTD. | Operating | Oil Well Effluent |  | Fibreglass | 0.123 | 0.123 | [8 empty] | 7000 | [5 empty] | SYSGEN | N
PL-00004993 | 101-E128A | Y | 1 | SK PS 00120189 | 2021-06-11 | LSD locations: 1-21 to 1-21 | 02-21-009-33W1 | 01-21-009-33W1 | Pipeline Segment Connection Below Ground | Pipeline Segment Connection Below Ground | Flowline | LSD locations: 1-21 to 1-21 | PEMOCO LTD. | Operating | Oil Well Effluent |  | Fibreglass | 0.679 | 0.679 | [8 empty] | 7000 | [5 empty] | SYSGEN | N
PL-00004938 | 101-E058 | Y | 1 | SK PS 00120134 | 2021-06-11 | LSD locations: 9-30 to 14-30 | 16-30-009-33W1 | 10-30-009-33W1 | Pipeline Segment Connection Below Ground | Pipeline Segment Connection Below Ground | Flowline | LSD locations: 9-30 to 14-30 | PEMOCO LTD. | Cancelled - Duplicate Licences | Salt water |  | Fibreglass | 0.382 | 0.382 | [8 empty] | 0 | [5 empty] | SYSGEN | N
PL-00004888 | 101-E010B | Y | 1 | SK PS 00120084 | 2021-06-11 | 10-3 TO 16-3 | 15-03-009-33W1 | 16-03-009-33W1 | Well | Well | Flowline | 10-3 TO 16-3 | PEMOCO LTD. | Cancelled - Duplicate Licences |  |  | Fibreglass | 0.483 | 0.483 | [8 empty] | 0 | [5 empty] | SYSGEN | N
PL-00004878 | 101-E002A | Y | 1 | SK PS 00120074 | 2021-06-11 | 7-9 to 9-9 | 08-09-009-33W1 | 09-09-009-33W1 | Well | Well | Flowline | 7-9 to 9-9 | PEMOCO LTD. | Cancelled - Duplicate Licences |  |  | Steel | 0.32 | 0.32 | [8 empty] | 0 | [5 empty] | SYSGEN | N
PL-00004891 | 101-E015 | Y | 1 | SK PS 00120087 | 2021-06-11 | 3-3 TO 5-3 BAT | 03-03-009-33W1 | 06-03-009-33W1 | Well | Multi Well Battery | Flowline | 3-3 to 5-3 BAT | PEMOCO LTD. | Cancelled - Duplicate Licences | Oil Well Effluent |  | Fibreglass | 0.716 | 0.716 | [8 empty] | 7000 | [5 empty] | SYSGEN | N
PL-00004951 | 101-E074 | Y | 1 | SK PS 00120147 | 2021-06-11 | LSD locations: 4-22 to 16-10 | 03-22-009-33W1 | 02-15-009-33W1 | Pipeline Segment Connection Below Ground | Pipeline Segment Connection Below Ground | Flowline | LSD locations: 4-22 to 16-10 | PEMOCO LTD. | Abandoned |  |  | Fibreglass | 1.5 | 1.5 | [8 empty] | 0 | [5 empty] | SYSGEN | N
PL-00004968 | 101-E088 | Y | 1 | SK PS 00120164 | 2021-06-11 | 8-16 TO 10-16 | 08-16-009-33W1 | 11-16-009-33W1 | Well | Well | Flowline | 8-16 TO 10-16 | PEMOCO LTD. | Abandoned |  |  | Steel | 0.921 | 0.921 | [8 empty] | 0 | [5 empty] | SYSGEN | N
PL-00004962 | 101-E085 | Y | 1 | SK PS 00120158 | 2021-06-11 | 9-16 to 16-16 | 01-11-009-33W1 | 16-16-009-33W1 | Well | Well | Flowline | 9-16 to 16-16 | PEMOCO LTD. | Abandoned |  |  | Fibreglass | 4.196 | 4.196 | [8 empty] | 0 | [5 empty] | SYSGEN | N
PL-00004992 | 101-E128 | Y | 1 | SK PS 00120188 | 2021-06-11 | 12-21 to LSD 1-21 | 11-21-009-33W1 | 02-21-009-33W1 | Well | Pipeline Segment Connection Below Ground | Flowline | 12-21 to LSD 1-21 | PEMOCO LTD. | Operating | Oil Well Effluent |  | Fibreglass | 0.621 | 0.621 | [8 empty] | 7000 | [5 empty] | SYSGEN | N
PL-00004970 | 101-E090 | Y | 1 | SK PS 00120166 | 2021-06-11 | 6-16 to 10-16 | 06-16-009-33W1 | 11-16-009-33W1 | Well | Well | Flowline | 6-16 to 10-16 | PEMOCO LTD. | Operating | Oil Well Effluent |  | Fibreglass | 0.495 | 0.495 | [8 empty] | 7000 | [5 empty] | SYSGEN | N
PL-00004929 | 101-E053E | Y | 1 | SK PS 00120125 | 2021-06-11 | LSD locations: 16-21 to 16-21 | 16-21-009-33W1 | 10-21-009-33W1 | Pipeline Segment Connection Below Ground | Pipeline Segment Connection Below Ground | Flowline | LSD locations: 16-21 to 16-21 | PEMOCO LTD. | Cancelled - Duplicate Licences | Salt water |  | Fibreglass | 0.484 | 0.484 | [8 empty] | 0 | [5 empty] | SYSGEN | N
PL-00004945 | 101-E065 | Y | 1 | SK PS 00120141 | 2021-06-11 | 3-10 to 4-10 | 04-10-009-33W1 | 04-10-009-33W1 | Well | Well | Flowline | 3-10 to 4-10 | PEMOCO LTD. | Cancelled - Duplicate Licences | Oil Well Effluent |  | Fibreglass | 0.24 | 0.24 | [8 empty] | 7000 | [5 empty] | SYSGEN | N
PL-00004935 | 101-E055 | Y | 1 | SK PS 00120131 | 2021-06-11 | LSD locations: 1-21 to 4-22 | 01-21-009-33W1 | 04-22-009-33W1 | Pipeline Segment Connection Below Ground | Pipeline Segment Connection Below Ground | Flowline | LSD locations: 1-21 to 4-22 | PEMOCO LTD. | Cancelled - Duplicate Licences | Salt water |  | Fibreglass | 0.302 | 0.302 | [8 empty] | 0 | [5 empty] | SYSGEN | N
PL-00004925 | 101-E053A | Y | 1 | SK PS 00120121 | 2021-06-11 | LSD locations: 1-21 to 8-21 | 01-21-009-33W1 | 05-22-009-33W1 | Pipeline Segment Connection Below Ground | Pipeline Segment Connection Below Ground | Flowline | LSD locations: 1-21 to 8-21 | PEMOCO LTD. | Cancelled - Duplicate Licences | Salt water |  | Fibreglass | 0.351 | 0.351 | [8 empty] | 0 | [5 empty] | SYSGEN | N
PL-00004897 | 101-E025 | Y | 1 | SK PS 00120093 | 2021-06-11 | 16-25 to 2-36 | 13-30-009-33W1 | 02-36-009-34W1 | Well | Well | Flowline | 16-25 to 2-36 | PEMOCO LTD. | Cancelled - Duplicate Licences |  |  | Steel | 0.829 | 0.829 | [8 empty] | 0 | [5 empty] | SYSGEN | N
PL-00004989 | 101-E122 | Y | 1 | SK PS 00120185 | 2021-06-11 | 6-4 SWD to LSD locations: 11-4 | 11-04-009-33W1 | 07-04-009-33W1 | Well | Pipeline Segment Connection Below Ground | Flowline | 6-4 SWD to LSD locations: 11-4 | PEMOCO LTD. | Operating | Salt water |  | Fibreglass | 0.376 | 0.376 | [8 empty] | 7000 | [5 empty] | SYSGEN | N
PL-00004902 | 101-E033 | Y | 1 | SK PS 00120098 | 2021-06-11 | 5A-15 to 5B-15 | 06-15-009-33W1 | 15-15-009-33W1 | Well | Well | Flowline | 5A-15 to 5B-15 | PEMOCO LTD. | Cancelled - Duplicate Licences | Oil Well Effluent |  | Fibreglass | 0.629 | 0.629 | [8 empty] | 7000 | [5 empty] | SYSGEN | N
PL-00004892 | 101-E015A | Y | 1 | SK PS 00120088 | 2021-06-11 | 5-3 BAT to 13-3 | 06-03-009-33W1 | 13-03-009-33W1 | Multi Well Battery | Well | Flowline | 5-3 BAT to 13-3 | PEMOCO LTD. | Cancelled - Duplicate Licences | Oil Well Effluent |  | Fibreglass | 0.55 | 0.55 | [8 empty] | 7000 | [5 empty] | SYSGEN | N
PL-00004985 | 101-E114 | Y | 1 | SK PS 00120181 | 2021-06-11 | 10-10 to 16-10 | 01-30-009-33W1 | 16-10-009-33W1 | Well | Well | Flowline | 10-10 to 16-10 | PEMOCO LTD. | Operating | Oil Well Effluent |  | Fibreglass | 6.383 | 6.383 | [8 empty] | 7000 | [5 empty] | SYSGEN | N
PL-00004971 | 101-E092 | Y | 1 | SK PS 00120167 | 2021-06-11 | 13-16 to 16-16 | 14-16-009-33W1 | 16-16-009-33W1 | Well | Well | Flowline | 13-16 to 16-16 | PEMOCO LTD. | Abandoned |  |  | Steel | 0.983 | 0.983 | [8 empty] | 0 | [5 empty] | SYSGEN | N
PL-00004916 | 101-E050 | Y | 1 | SK PS 00120112 | 2021-06-11 | LSD locations: 11-4 to 2-9 | 07-04-009-33W1 | 03-09-009-33W1 | Pipeline Segment Connection Below Ground | Pipeline Segment Connection Below Ground | Flowline | LSD locations: 11-4 to 2-9 | PEMOCO LTD. | Cancelled - Duplicate Licences | Salt water |  | Fibreglass | 1.291 | 1.291 | [8 empty] | 0 | [5 empty] | SYSGEN | N
PL-00004915 | 101-E049A | Y | 1 | SK PS 00120111 | 2021-06-11 | LSD locations: 6-4 to 11-4 | 11-04-009-33W1 | 07-04-009-33W1 | Pipeline Segment Connection Below Ground | Pipeline Segment Connection Below Ground | Flowline | LSD locations: 6-4 to 11-4 | PEMOCO LTD. | Cancelled - Duplicate Licences | Salt water |  | Fibreglass | 0.376 | 0.376 | [8 empty] | 0 | [5 empty] | SYSGEN | N
PL-00004949 | 101-E070 | Y | 1 | SK PS 00120145 | 2021-06-11 | 12-11 to 14-11 | 12-11-009-33W1 | 14-11-009-33W1 | Well | Well | Flowline | 12-11 to 14-11 | PEMOCO LTD. | Cancelled - Duplicate Licences |  |  | Fibreglass | 0.724 | 0.724 | [8 empty] | 0 | [5 empty] | SYSGEN | N
PL-00004877 | 101-E002 | Y | 1 | SK PS 00120073 | 2021-06-11 | 1-9 to Pipeline (7-9 to 9-9) | 01-09-009-33W1 | 07-09-009-33W1 | Well | Pipeline Segment Connection Below Ground | Flowline | 1-9 to Pipeline (7-9 to 9-9) | PEMOCO LTD. | Cancelled - Duplicate Licences |  |  | Steel | 0.497 | 0.497 | [8 empty] | 0 | [5 empty] | SYSGEN | N
PL-00004939 | 101-E059 | Y | 1 | SK PS 00120135 | 2021-06-11 | 10-4 oto 16-4 | 15-04-009-33W1 | 16-04-009-33W1 | Well | Well | Flowline | 10-4 oto 16-4 | PEMOCO LTD. | Cancelled - Duplicate Licences | Oil Well Effluent |  | Fibreglass | 0.108 | 0.108 | [8 empty] | 7000 | [5 empty] | SYSGEN | N
PL-00004927 | 101-E053C | Y | 1 | SK PS 00120123 | 2021-06-11 | LSD locations: 8-21 to 10-21 | 05-22-009-33W1 | 10-21-009-33W1 | Pipeline Segment Connection Below Ground | Pipeline Segment Connection Below Ground | Flowline | LSD locations: 8-21 to 10-21 | PEMOCO LTD. | Cancelled - Duplicate Licences | Salt water |  | Fibreglass | 0.952 | 0.952 | [8 empty] | 0 | [5 empty] | SYSGEN | N
PL-00004995 | 101-E128C | Y | 1 | SK PS 00120191 | 2021-06-11 | LSD 4-22 to 4-22 BAT | 04-22-009-33W1 | 06-22-009-33W1 | Pipeline Segment Connection Below Ground | Multi Well Battery | Flowline | LSD 4-22 to 4-22 BAT | PEMOCO LTD. | Abandoned | Oil Well Effluent |  | Steel | 0.68 | 0.68 | [8 empty] | 0 | [5 empty] | SYSGEN | N
PL-00004913 | 101-E048 | Y | 1 | SK PS 00120109 | 2021-06-11 | LSD locations: 8-4 to 7-4 | 14-04-009-33W1 | 07-04-009-33W1 | Pipeline Segment Connection Below Ground | Pipeline Segment Connection Below Ground | Flowline | LSD locations: 8-4 to 7-4 | PEMOCO LTD. | Cancelled - Duplicate Licences | Salt water |  | Fibreglass | 0.828 | 0.828 | [8 empty] | 0 | [5 empty] | SYSGEN | N
PL-00004961 | 101-E079B | Y | 1 | SK PS 00120157 | 2021-06-11 | 16-21 to 2-28 | 16-21-009-33W1 | 15-21-009-33W1 | Well | Well | Flowline | 16-21 to 2-28 | PEMOCO LTD. | Cancelled - Duplicate Licences |  |  | Fibreglass | 0.395 | 0.395 | [8 empty] | 0 | [5 empty] | SYSGEN | N
PL-00004894 | 101-E018 | Y | 1 | SK PS 00120090 | 2021-06-11 | 4-15 to 5-15 | 04-15-009-33W1 | 05-15-009-33W1 | Well | Well | Flowline | 4-15 to 5-15 | PEMOCO LTD. | Cancelled - Duplicate Licences |  |  | Steel | 0.253 | 0.253 | [8 empty] | 0 | [5 empty] | SYSGEN | N
PL-00004906 | 101-E039 | Y | 1 | SK PS 00120102 | 2021-06-11 | 11-30 to 14-30 | 10-30-009-33W1 | 14-30-009-33W1 | Well | Well | Flowline | 11-30 to 14-30 | PEMOCO LTD. | Cancelled - Duplicate Licences |  |  | Fibreglass | 0.254 | 0.254 | [8 empty] | 0 | [5 empty] | SYSGEN | N
PL-00004954 | 101-E075B | Y | 1 | SK PS 00120150 | 2021-06-11 | 5-22 to Pipline (6-22 to 4-22 BAT) | 06-22-009-33W1 | 04-22-009-33W1 | Well | Pipeline Segment Connection Below Ground | Flowline | 5-22 to Pipeline (6-22 to 4-22 BAT) | PEMOCO LTD. | Cancelled - Duplicate Licences |  |  | Fibreglass | 0.487 | 0.487 | [8 empty] | 0 | [5 empty] | SYSGEN | N
PL-00004912 | 101-E047A | Y | 1 | SK PS 00120108 | 2021-06-11 | 6-30 TO 7-30 | 06-30-009-33W1 | 07-30-009-33W1 | Well | Well | Flowline | 1-30 TO 2-30 | PEMOCO LTD. | Cancelled - Duplicate Licences |  |  | Fibreglass | 0.294 | 0.294 | [8 empty] | 0 | [5 empty] | SYSGEN | N
PL-00004876 | 101-E001 | Y | 1 | SK PS 00120072 | 2021-06-11 | 1-31 to 2B-31 | 07-31-009-33W1 | 02-31-009-33W1 | Well | Well | Flowline | 1-31 to 2B-31 | PEMOCO LTD. | Cancelled - Duplicate Licences |  |  | Steel | 0.364 | 0.364 | [8 empty] | 0 | [5 empty] | SYSGEN | N
PL-00004903 | 101-E036 | Y | 1 | SK PS 00120099 | 2021-06-11 | 12-20 to 2-30 | 12-20-009-33W1 | 01-30-009-33W1 | Well | Well | Flowline | 12-20 to 2-30 | PEMOCO LTD. | Cancelled - Duplicate Licences | Oil Well Effluent |  | Fibreglass | 1.067 | 1.067 | [8 empty] | 7000 | [5 empty] | SYSGEN | N
PL-00004987 | 101-E120 | Y | 1 | SK PS 00120183 | 2021-06-11 | 8C-21 to LSD location: 7-21 | 08-21-009-33W1 | 07-21-009-33W1 | Well | Pipeline Segment Connection Below Ground | Flowline | 8C-21 to LSD location: 7-21 | PEMOCO LTD. | Abandoned |  |  | Steel | 0.326 | 0.326 | [8 empty] | 0 | [5 empty] | SYSGEN | N
PL-00004940 | 101-E060 | Y | 1 | SK PS 00120136 | 2021-06-11 | 4-10 to 6-10 | 04-10-009-33W1 | 06-10-009-33W1 | Well | Well | Flowline | 4-10 to 6-10 | PEMOCO LTD. | Operating | Oil Well Effluent |  | Fibreglass | 0.569 | 0.569 | [8 empty] | 7000 | [5 empty] | SYSGEN | N
PL-00004964 | 101-E085B | Y | 1 | SK PS 00120160 | 2021-06-11 | 15-16 to 16-16 | 15-16-009-33W1 | 16-16-009-33W1 | Well | Well | Flowline | 15-16 to 16-16 | PEMOCO LTD. | Cancelled - Duplicate Licences |  |  | Fibreglass | 0.433 | 0.433 | [8 empty] | 0 | [5 empty] | SYSGEN | N
PL-00001880 | 146695-2 | N | 3 | SK PS 00120067 | 2021-06-09 | 146695-2 | 04-01-006-13W2 | 04-01-006-13W2 | Pipeline Segment Connection Above Ground | Oil Satellite | Flowline | Weyburn Unit 4-1 to 4-1-6-13 CO2 Trunkline | WHITECAP RESOURCES INC. | Operating | Oil Well Effluent |  | Fibreglass | 0.091 | 0.091 | 268.1 | 9.1 | 1 | STAR | 1000 |  | 4960.8 | 4880 | 4880 | 61 | 1.5 | Other | Other | 12.5 | SHAPEFILE | N
PL-00001771 |  | N | 10 | SK PS 00120068 | 2021-06-09 |  | 16-06-008-19W3 | 14-06-008-19W3 | Pipeline Segment Connection Above Ground | Well | Flowline | 16-17-008-19W3M MWB SW Flowline | WHITECAP RESOURCES INC. | Operating | Salt water | Produced Water | Steel | 1.14 | 1.14 | 114.3 | 4 | 1 | Z245.1 | 359 | II | 20101.49 | 14890 | 14890 | 0 | 1.5 | High Density Polyethylene (HDPE) | Extruded Poly | 0 | SHAPEFILE | N
PL-00001880 | 146695-2 | N | 2 | SK PS 00120066 | 2021-06-09 | 146695-1 | 04-01-006-13W2 | 04-01-006-13W2 | Oil Satellite | Pipeline Segment Connection Above Ground | Flowline | Weyburn Unit 4-1 to 4-1-6-13 CO2 Trunkline | WHITECAP RESOURCES INC. | Operating | Oil Well Effluent |  | Fibreglass | 0.088 | 0.088 | 268.1 | 9.1 | 1 | STAR | 1000 |  | 4968 | 4880 | 4880 | 61 | 1.5 | Other | Other | 12.5 | SHAPEFILE | N
PL-00001771 |  | N | 11 | SK PS 00120069 | 2021-06-09 |  | 15-06-008-19W3 | 15-06-008-19W3 | Pipeline Segment Connection Below Ground | Well | Flowline | 16-17-008-19W3M MWB SW Flowline | WHITECAP RESOURCES INC. | Operating | Salt water | Produced Water | Steel | 0.068 | 0.068 | 114.3 | 4 | 1 | Z245.1 | 359 | II | 20101.49 | 14890 | 14890 | 0 | 1.5 | High Density Polyethylene (HDPE) | Extruded Poly | 0 | SHAPEFILE | N
PL-00004873 |  | N | 3 | SK PS 00120065 | 2021-06-08 | 202-22 | 15-08-037-28W3 | 16-08-037-28W3 | Pipeline Segment Connection Above Ground | Well | Flowline | Cosine SW/Polymer | STRATHCONA RESOURCES LTD. | Discontinued | Salt water | Produced Water | Composite | 0.503 | 0.503 | 100 | 11.5 | 1 | FCLP | 901 |  | 12400 | 12400 | 9920 | 0 | 1.5 | Uncoated | Uncoated | 0 | SHAPEFILE | N
PL-00004873 |  | N | 2 | SK PS 00120064 | 2021-06-08 | 202-23 | 15-08-037-28W3 | 08-08-037-28W3 | Pipeline Segment Connection Above Ground | Pipeline Segment Connection Above Ground | Flowline | Cosine SW/Polymer | STRATHCONA RESOURCES LTD. | Discontinued | Salt water | Produced Water | Composite | 1.043 | 1.043 | 129 | 15 | 1 | FCLP | 901 |  | 12400 | 12400 | 9920 | 0 | 1.5 | Uncoated | Uncoated | 0 | SHAPEFILE | N
PL-00004872 |  | N | 1 | SK PS 00120062 | 2021-06-08 | 302-19 | 15-08-037-28W3 | 16-08-037-28W3 | Pipeline Segment Connection Above Ground | Well | Flowline | Cosine Fuel Gas | STRATHCONA RESOURCES LTD. | Operating | Fuel Gas |  | Polyethylene | 0.502 | 0.502 | 60.3 | 6.7 | 1 | 4710 | N/A |  | 1725 | 1725 | 1725 | 0 | 1.5 | Uncoated | Uncoated | 0 | SHAPEFILE | N
PL-00004873 |  | N | 1 | SK PS 00120063 | 2021-06-08 | 202-21 | 16-08-037-28W3 | 15-08-037-28W3 | Pipeline Segment Connection Above Ground | Well | Flowline | Cosine SW/Polymer | STRATHCONA RESOURCES LTD. | Operating | Salt water | Produced Water | Composite | 0.504 | 0.504 | 100 | 11.5 | 1 | FCLP | 901 |  | 12400 | 12400 | 9920 | 0 | 1.5 | Uncoated | Uncoated | 0 | SHAPEFILE | N
PL-00004871 |  | N | 1 | SK PS 00120061 | 2021-06-08 | 1 | 13-01-002-16W2 | 05-06-002-15W2 | Oil Satellite | Oil Satellite | Flowline | Hoffer 13-1 to 5-6-2-15W2 6" Flowline | TUNDRA OIL & GAS LIMITED | Operating | Oil Well Effluent |  | Fibreglass | 1.92 | 1.92 | 6.9 | 4.8 | 1 | STAR | 1000 |  | 5520 | 5520 | 4960 | 49.6 | 1.5 | Uncoated | Uncoated | 10 | SHAPEFILE | N
PL-00004869 |  | N | 1 | SK PS 00120058 | 2021-06-07 | 1 | 01-01-002-16W2 | 05-06-002-15W2 | Well | Oil Satellite | Flowline | Hoffer 1-1 to 5-6 and 4-6 to 5-6-2-15W2 | TUNDRA OIL & GAS LIMITED | Operating | Oil Well Effluent |  | Fibreglass | 1.044 | 1.044 | 81.2 | 2.5 | 1 | STAR | 1000 |  | 5520 | 5520 | 4960 | 49.6 | 1.5 | Uncoated | Uncoated | 10 | SHAPEFILE | N
PL-00004868 | 2021-65 | N | 1 | SK PS 00120057 | 2021-06-07 | 2021-65 | 04-32-009-09W2 | 03-32-009-09W2 | Well | Well | Flowline | RBR VIEWFLD 04-32 to 03-32-009-09W2 CGC PL | SATURN OIL & GAS INC. | Operating | Natural Gas |  | Fibreglass | 0.206 | 0.206 | 54.6 | 2.5 | 1 | CEN | 1250 |  | 5775.4 | 5775.4 | 206 | 0.58 | 1.5 | Uncoated | Uncoated | 2.81 | SHAPEFILE | N
PL-00004869 |  | N | 2 | SK PS 00120059 | 2021-06-07 | 2 | 04-06-002-15W2 | 05-06-002-15W2 | Well | Oil Satellite | Flowline | Hoffer 1-1 to 5-6 and 4-6 to 5-6-2-15W2 | TUNDRA OIL & GAS LIMITED | Operating | Oil Well Effluent |  | Fibreglass | 0.48 | 0.48 | 81.5 | 2.5 | 1 | STAR | 1000 |  | 5520 | 5520 | 4960 | 49.6 | 1.5 | Uncoated | Uncoated | 10 | SHAPEFILE | N
PL-00004870 |  | N | 1 | SK PS 00120060 | 2021-06-07 | 1 | 04-12-002-16W2 | 13-01-002-16W2 | Well | Pipeline Segment Connection Below Ground | Flowline | Tie-In Hoffer (4-12) Hz 101/04-36-001-16W2 | TUNDRA OIL & GAS LIMITED | Operating | Oil Well Effluent |  | Fibreglass | 0.218 | 0.218 | 81.2 | 2.5 | 1 | STAR | 1000 |  | 5520 | 5520 | 4960 | 49.6 | 1.5 | Uncoated | Uncoated | 10 | SHAPEFILE | N
PL-00003726 | 146802 OE | Y | 1 | SK PS 00118890 | 2021-06-06 | 146802-1 | 16-31-029-24W3 | 08-31-029-24W3 | Well | Oil Satellite | Flowline |  | WHITECAP RESOURCES INC. | Cancelled - Duplicate Licences | Oil Well Effluent |  | Steel | 0.914 | 0.9 | 168.3 | 4.8 |  | CSA Z245.1 | 359 CAT II |  |  |  | 4960 |  |  | Uncoated | Other |  | SHAPEFILE | N
PL-00003413 | 130790 OE 0.00 | Y | 2 | SK PS 00118548 | 2021-06-06 | 130790-901 | 13-11-033-24W3 | 14-11-033-24W3 | Well | Pipeline Segment Connection Below Ground | Flowline |  | WHITECAP RESOURCES INC. | Cancelled - Duplicate Licences | Oil Well Effluent |  | Steel | 0.416 | 0.4 | 60.3 | 3.2 | [6 empty] | 4960 |  |  | Uncoated | Other | 0 | SHAPEFILE | N
PL-00002804 | 108383 OE | Y | 1 | SK PS 00117845 | 2021-06-06 | 108383-1 | 11-04-030-24W3 | 10-04-030-24W3 | Well | Oil Satellite | Flowline |  | WHITECAP RESOURCES INC. | Cancelled - Duplicate Licences | Oil Well Effluent |  | Steel | 0.313 | 0.3 | 88.9 | 3.2 | [6 empty] | 4960 |  |  | Uncoated | Other |  | SHAPEFILE | N
PL-00003721 | 146796 OE | Y | 1 | SK PS 00118885 | 2021-06-06 | 146796-1 | 06-07-030-24W3 | 08-31-029-24W3 | Pipeline Segment Connection Below Ground | Pipeline Segment Connection Below Ground | Flowline |  | WHITECAP RESOURCES INC. | Cancelled - Duplicate Licences | Oil Well Effluent |  | Steel | 4.19 | 4.19 | 88.9 | 3.2 |  | CSA Z245.1 | 359 Cat II |  |  |  | 4960 |  |  | Uncoated | Other |  | SHAPEFILE | N
PL-00003715 | 146731 OE | Y | 1 | SK PS 00118879 | 2021-06-06 | 146731-1 | 15-20-029-25W3 | 02-29-029-25W3 | Pipeline Segment Connection Below Ground | Pipeline Segment Connection Above Ground | Flowline |  | WHITECAP RESOURCES INC. | Cancelled - Duplicate Licences | Oil Well Effluent |  | Steel | 0.377 | 0.377 | 114.3 | 3.2 |  |  | 359 Cat II |  |  |  | 4960 | [5 empty] | SHAPEFILE | N
PL-00003691 | 144829 SW | Y | 1 | SK PS 00118855 | 2021-06-06 | 144829-1 | 12-04-031-21W3 | 06-04-031-21W3 | Well | Well | Flowline |  | WHITECAP RESOURCES INC. | Cancelled - Duplicate Licences | Salt water |  | Composite | 0.343 | 0.343 | 129 | 15 |  |  | 901 |  |  |  | 9960 | [5 empty] | SHAPEFILE | N
PL-00002646 | 101815 OE | Y | 1 | SK PS 00117686 | 2021-06-06 | 101815-1 | 08-34-029-25W3 | 01-34-029-25W3 | Pipeline Segment Connection Above Ground | Pipeline Segment Connection Above Ground | Flowline |  | WHITECAP RESOURCES INC. | Cancelled - Duplicate Licences | Oil Well Effluent |  | Steel | 0.392 | 0.4 | 114.3 | 3.2 |  |  | 359 CAT II |  |  |  | 4960 |  |  | Uncoated | Other |  | SHAPEFILE | N
PL-00004678 | 199705 OE 0.00 | Y | 1 | SK PS 00119867 | 2021-06-06 | 199705-1 | 16-26-032-23W3 | 16-26-032-23W3 | Well | Pipeline Segment Connection Below Ground | Flowline |  | WHITECAP RESOURCES INC. | Cancelled - Duplicate Licences | Oil Well Effluent |  | Steel | 0.035 | 0.035 | 60.3 | 3.2 | [6 empty] | 4960 |  |  | Uncoated | Other | 0 | SHAPEFILE | N
PL-00002665 | 102106 SW | Y | 1 | SK PS 00117705 | 2021-06-06 | 102106-1 | 12-15-032-23W3 | 08-16-032-23W3 | Well | Well | Flowline |  | WHITECAP RESOURCES INC. | Cancelled - Duplicate Licences | Salt water |  | Composite | 0.671 | 0.7 | 101 | 12 |  |  | 601 |  |  |  | 10300 |  |  | Polyvinyl Chloride | Other |  | SHAPEFILE | N
PL-00004001 | 152345 OE 0.00 | Y | 1 | SK PS 00119173 | 2021-06-06 | 152345-1 | 05-16-031-21W3 | 06-16-031-21W3 | Well | Pipeline Segment Connection Below Ground | Flowline |  | WHITECAP RESOURCES INC. | Cancelled - Duplicate Licences | Oil Well Effluent |  | Steel | 0.294 | 0.294 | 60.3 | 3.2 | [6 empty] | 4960 |  |  | Uncoated | Other | 0 | SHAPEFILE | N
PL-00004764 | 248522 OE 0.00 | Y | 1 | SK PS 00119953 | 2021-06-06 | 248522-1 | 14-12-033-23W3 | 06-12-033-23W3 | Well | Oil Satellite | Flowline |  | WHITECAP RESOURCES INC. | Cancelled - Duplicate Licences | Oil Well Effluent |  | Steel | 0.913 | 0.9 | 60.3 | 3.2 | [6 empty] | 4960 |  |  | Uncoated | Other | 0 | SHAPEFILE | N
PL-00004815 | 249595 OE 0.00 | Y | 1 | SK PS 00120004 | 2021-06-06 | 249595-1 | 13-33-032-23W3 | 07-33-032-23W3 | Well | Oil Satellite | Flowline |  | WHITECAP RESOURCES INC. | Cancelled - Duplicate Licences | Oil Well Effluent |  | Steel | 1.227 | 1.2 | 60.3 | 3.2 | [6 empty] | 4960 |  |  | Uncoated | Other | 0 | SHAPEFILE | N
PL-00002801 | 108380 OE | Y | 1 | SK PS 00117842 | 2021-06-06 | 108380-1 | 11-28-029-24W3 | 06-28-029-24W3 | Well | Well | Flowline |  | WHITECAP RESOURCES INC. | Cancelled - Duplicate Licences | Oil Well Effluent |  | Steel | 0.262 | 0.3 | 88.9 | 3.2 | [6 empty] | 4960 |  |  | Uncoated | Other |  | SHAPEFILE | N
PL-00003254 | 130595 OE 0.00 | Y | 1 | SK PS 00118342 | 2021-06-06 | 130595-1 | 13-03-033-23W3 | 07-03-033-23W3 | Well | Oil Satellite | Flowline |  | WHITECAP RESOURCES INC. | Cancelled - Duplicate Licences | Oil Well Effluent |  | Steel | 1.198 | 1.2 | 60.3 | 3.2 | [6 empty] | 4960 |  |  | Uncoated | Other | 0 | SHAPEFILE | N
PL-00002875 | 109574 OE | Y | 1 | SK PS 00117916 | 2021-06-06 | 109574-1 | 09-23-032-23W3 | 08-23-032-23W3 | Pipeline Segment Connection Above Ground | Oil Satellite | Flowline |  | WHITECAP RESOURCES INC. | Cancelled - Duplicate Licences | Oil Well Effluent |  | Steel | 0.687 | 0.687 | 88.9 | 3.2 |  | CSA Z245.1 | 359.2 |  |  |  | 4960 |  |  |  | Other |  | SHAPEFILE | N
PL-00004411 | 180474 OE 0.00 | Y | 1 | SK PS 00119600 | 2021-06-06 | 180474-1 | 13-05-033-22W3 | 12-05-033-22W3 | Well | Well | Flowline |  | WHITECAP RESOURCES INC. | Cancelled - Duplicate Licences | Oil Well Effluent |  | Steel | 0.386 | 0.4 | 60.3 | 3.2 | [6 empty] | 4960 |  |  | Uncoated | Other | 0 | SHAPEFILE | N
PL-00003071 | 130402 SW 0.00 | Y | 1 | SK PS 00118123 | 2021-06-06 | 130402-1 | 10-21-032-23W3 | 06-21-032-23W3 | Oil Satellite | Well | Flowline |  | WHITECAP RESOURCES INC. | Cancelled - Duplicate Licences | Salt water |  | Steel | 0.609 | 0.6 | 60.3 | 3.2 | [6 empty] | 10300 |  |  | Uncoated | Other | 0 | SHAPEFILE | N
PL-00004040 | 152384 OE 0.00 | Y | 1 | SK PS 00119212 | 2021-06-06 | 152384-1 | 06-17-031-21W3 | 02-17-031-21W3 | Pipeline Segment Connection Below Ground | Oil Satellite | Flowline |  | WHITECAP RESOURCES INC. | Cancelled - Duplicate Licences | Oil Well Effluent |  | Steel | 0.607 | 0.607 | 88.9 | 3.2 | [6 empty] | 2000 |  |  | Uncoated | Other | 0 | SHAPEFILE | N
PL-00003507 | 136667 OE | Y | 1 | SK PS 00118664 | 2021-06-06 | 136667-1 | 12-16-032-23W3 | 12-16-032-23W3 | Well | Pipeline Segment Connection Below Ground | Flowline |  | WHITECAP RESOURCES INC. | Cancelled - Duplicate Licences | Oil Well Effluent |  | Steel | 0.037 | 0.037 | 60.3 | 3.2 | [6 empty] | 4960 |  |  | Uncoated | Other |  | SHAPEFILE | N
PL-00004627 | 188550 SW 0.00 | Y | 1 | SK PS 00119816 | 2021-06-06 | 188550-1 | 12-03-031-21W3 | 10-03-031-21W3 | Blind End | Blind End | Flowline |  | WHITECAP RESOURCES INC. | Cancelled - Duplicate Licences | Salt water |  | Steel | 0.776 | 0.776 | 48.3 | 3.2 | [6 empty] | 15500 |  |  | Uncoated | Other | 0 | SHAPEFILE | N
PL-00004153 | 152510 OE 0.00 | Y | 1 | SK PS 00119329 | 2021-06-06 | 152510-1 | 16-11-031-21W3 | 16-11-031-21W3 | Well | Pipeline Segment Connection Below Ground | Flowline |  | WHITECAP RESOURCES INC. | Cancelled - Duplicate Licences | Oil Well Effluent |  | Steel | 0.263 | 0.263 | 60.3 | 3.2 | [6 empty] | 4960 |  |  | Uncoated | Other | 0 | SHAPEFILE | N
PL-00004273 | 152650 OE 0.00 | Y | 1 | SK PS 00119453 | 2021-06-06 | 152650-1 | 12-25-031-21W3 | 05-25-031-21W3 | Blind End | Blind End | Flowline |  | WHITECAP RESOURCES INC. | Cancelled - Duplicate Licences | Oil Well Effluent |  | Steel | 0.403 | 0.403 | 60.3 | 3.2 | [6 empty] | 4960 |  |  | Uncoated | Other | 0 | SHAPEFILE | N
PL-00003910 | 152227 SW 0.00 | Y | 1 | SK PS 00119079 | 2021-06-06 | 152227-1 | 12-01-031-21W3 | 10-01-031-21W3 | Well | Well | Flowline |  | WHITECAP RESOURCES INC. | Cancelled - Duplicate Licences | Salt water |  | Fibreglass | 0.873 | 0.873 | 53.3 | 3.2 |  | API | 800 |  |  |  | 15500 |  |  | Other | Other | 0 | SHAPEFILE | N
PL-00004531 | 183980 OE 0.00 | Y | 1 | SK PS 00119720 | 2021-06-06 | 183980-1 | 11-13-031-21W3 | 11-13-031-21W3 | Well | Pipeline Segment Connection Below Ground | Flowline |  | WHITECAP RESOURCES INC. | Cancelled - Duplicate Licences | Oil Well Effluent |  | Composite | 0.091 | 0.091 | 97 | 10 |  |  | 301 |  |  |  | 4960 |  |  | Polyvinyl Chloride | Other | 0 | SHAPEFILE | N
PL-00003417 | 130794 OE 0.00 | Y | 1 | SK PS 00118561 | 2021-06-06 | 130794-1 | 10-10-033-24W3 | 09-03-033-24W3 | Oil Satellite | Oil Satellite | Flowline |  | WHITECAP RESOURCES INC. | Cancelled - Duplicate Licences | Oil Well Effluent |  | Steel | 1.826 | 1.8 | 88.9 | 3.2 | [6 empty] | 4960 |  |  | Uncoated | Other | 0 | SHAPEFILE | N
PL-00003417 | 130794 OE 0.00 | Y | 3 | SK PS 00118563 | 2021-06-06 | 130794-901 | 14-10-033-24W3 | 10-10-033-24W3 | Well | Oil Satellite | Flowline |  | WHITECAP RESOURCES INC. | Cancelled - Duplicate Licences | Oil Well Effluent |  | Steel | 0.567 | 0.6 | 60.3 | 3.2 | [6 empty] | 4960 |  |  | Uncoated | Other | 0 | SHAPEFILE | N
PL-00003437 | 133234 OE | Y | 1 | SK PS 00118594 | 2021-06-06 | 133234-1 | 15-32-032-22W3 | 01-06-033-22W3 | Blind End | Blind End | Flowline |  | WHITECAP RESOURCES INC. | Cancelled - Duplicate Licences | Oil Well Effluent |  | Steel | 1.427 | 1.3 | 88.9 | 3.2 | [6 empty] | 4960 |  |  | Uncoated | Other |  | SHAPEFILE | N
PL-00004218 | 152577 OE 0.00 | Y | 1 | SK PS 00119395 | 2021-06-06 | 152577-1 | 09-05-031-21W3 | 09-05-031-21W3 | Well | Pipeline Segment Connection Below Ground | Flowline |  | WHITECAP RESOURCES INC. | Cancelled - Duplicate Licences | Oil Well Effluent |  | Steel | 0.175 | 0.175 | 88.9 | 3.2 | [6 empty] | 4960 |  |  | Uncoated | Other | 0 | SHAPEFILE | N
PL-00003052 | 130381 OE 0.00 | Y | 1 | SK PS 00118100 | 2021-06-06 | 130381-1 | 11-28-032-23W3 | 07-28-032-23W3 | Well | Pipeline Segment Connection Below Ground | Flowline |  | WHITECAP RESOURCES INC. | Cancelled - Duplicate Licences | Oil Well Effluent |  | Steel | 0.615 | 0.6 | 60.3 | 3.2 | [6 empty] | 4960 |  |  | Uncoated | Other | 0 | SHAPEFILE | N
PL-00004616 | 188494 OE 0.00 | Y | 1 | SK PS 00119805 | 2021-06-06 | 188494-1 | 06-08-031-21W3 | 10-08-031-21W3 | Pipeline Segment Connection Below Ground | Oil Satellite | Flowline |  | WHITECAP RESOURCES INC. | Cancelled - Duplicate Licences | Oil Well Effluent |  | Steel | 0.383 | 0.383 | 60.3 | 3.2 | [6 empty] | 4960 |  |  | Uncoated | Other | 0 | SHAPEFILE | N
PL-00004575 | 185061 SW 0.00 | Y | 1 | SK PS 00119764 | 2021-06-06 | 185061-1 | 07-27-032-23W3 | 07-27-032-23W3 | Pipeline Segment Connection Above Ground | Well | Flowline |  | WHITECAP RESOURCES INC. | Cancelled - Duplicate Licences | Salt water |  | Composite | 0.033 | 0.033 | 101 | 12 |  |  | 601 |  |  |  | 10300 |  |  | Polyvinyl Chloride | Other | 0 | SHAPEFILE | N
PL-00004104 | 152454 OE 0.00 | Y | 1 | SK PS 00119276 | 2021-06-06 | 152454-1 | 05-10-031-21W3 | 06-10-031-21W3 | Pipeline Segment Connection Below Ground | Oil Satellite | Flowline |  | WHITECAP RESOURCES INC. | Cancelled - Duplicate Licences | Oil Well Effluent |  | Steel | 0.423 | 0.423 | 60.3 | 3.2 | [6 empty] | 4960 |  |  | Uncoated | Other | 0 | SHAPEFILE | N
PL-00003274 | 130618 OE 0.00 | Y | 1 | SK PS 00118368 | 2021-06-06 | 130618-1 | 04-12-033-23W3 | 06-12-033-23W3 | Well | Oil Satellite | Flowline |  | WHITECAP RESOURCES INC. | Cancelled - Duplicate Licences | Oil Well Effluent |  | Steel | 0.576 | 0.6 | 60.3 | 3.2 | [6 empty] | 4960 |  |  | Uncoated | Other | 0 | SHAPEFILE | N
PL-00003987 | 152330 OE 0.00 | Y | 1 | SK PS 00119157 | 2021-06-06 | 152330-1 | 07-15-031-21W3 | 06-15-031-21W3 | Well | Oil Satellite | Flowline |  | WHITECAP RESOURCES INC. | Cancelled - Duplicate Licences | Oil Well Effluent |  | Steel | 0.288 | 0.288 | 60.3 | 3.2 | [6 empty] | 4960 |  |  | Uncoated | Other | 0 | SHAPEFILE | N
PL-00004626 | 188541 OE 0.00 | Y | 1 | SK PS 00119815 | 2021-06-06 | 188541-1 | 14-09-031-21W3 | 11-09-031-21W3 | Well | Oil Satellite | Flowline |  | WHITECAP RESOURCES INC. | Cancelled - Duplicate Licences | Oil Well Effluent |  | Steel | 0.284 | 0.284 | 88.9 | 3.2 | [6 empty] | 2000 |  |  | Uncoated | Other | 0 | SHAPEFILE | N
PL-00002821 | 108434 OE | Y | 1 | SK PS 00117862 | 2021-06-06 | 108434-1 | 09-07-030-24W3 | 08-07-030-24W3 | Well | Oil Satellite | Flowline |  | WHITECAP RESOURCES INC. | Cancelled - Duplicate Licences | Oil Well Effluent |  | Composite | 0.357 | 0.4 | 97 | 10 |  |  | 301 |  |  |  | 4960 |  |  | Uncoated | Other |  | SHAPEFILE | N
PL-00003629 | 142673 OE | Y | 1 | SK PS 00118793 | 2021-06-06 | 142673-1 | 09-12-031-21W3 | 10-12-031-21W3 | Well | Well | Flowline |  | WHITECAP RESOURCES INC. | Cancelled - Duplicate Licences | Oil Well Effluent |  | Steel | 0.289 | 0.289 | 88.9 | 3.2 |  | CSA Z245.1 | 3592 |  |  |  | 4960 | [5 empty] | SHAPEFILE | N
PL-00003323 | 130685 OE 0.00 | Y | 1 | SK PS 00118431 | 2021-06-06 | 130685-1 | 14-18-033-23W3 | 07-18-033-23W3 | Well | Oil Satellite | Flowline |  | WHITECAP RESOURCES INC. | Cancelled - Duplicate Licences | Oil Well Effluent |  | Steel | 0.941 | 0.9 | 60.3 | 3.2 | [6 empty] | 4960 |  |  | Uncoated | Other | 0 | SHAPEFILE | N
PL-00003033 | 130358 OE 0.00 | Y | 1 | SK PS 00118080 | 2021-06-06 | 130358-1 | 07-17-032-23W3 | 04-16-032-23W3 | Blind End | Blind End | Flowline |  | WHITECAP RESOURCES INC. | Cancelled - Duplicate Licences | Oil Well Effluent |  | Steel | 1.54 | 1.5 | 60.3 | 3.2 | [6 empty] | 4960 |  |  | Uncoated | Other | 0 | SHAPEFILE | N
PL-00003254 | 130595 OE 0.00 | Y | 2 | SK PS 00118343 | 2021-06-06 | 130595-900 | 11-03-033-23W3 | 07-03-033-23W3 | Well | Oil Satellite | Flowline |  | WHITECAP RESOURCES INC. | Cancelled - Duplicate Licences | Oil Well Effluent |  | Steel | 0.631 | 0.6 | 60.3 | 3.2 | [6 empty] | 4960 |  |  | Uncoated | Other | 0 | SHAPEFILE | N
PL-00003657 | 142735 SW | Y | 1 | SK PS 00118821 | 2021-06-06 | 142735-1 | 14-11-031-21W3 | 12-12-031-21W3 | Well | Well | Flowline |  | WHITECAP RESOURCES INC. | Cancelled - Duplicate Licences | Salt water |  | Composite | 1.296 | 1.296 | 129 | 15 |  | ASTM | 901 |  |  |  | 9930 | [5 empty] | SHAPEFILE | N
PL-00003420 | 130797 OE 0.00 | Y | 1 | SK PS 00118567 | 2021-06-06 | 130797-1 | 07-10-033-24W3 | 10-10-033-24W3 | Well | Oil Satellite | Flowline |  | WHITECAP RESOURCES INC. | Cancelled - Duplicate Licences | Oil Well Effluent |  | Steel | 0.481 | 0.5 | 60.3 | 3.2 | [6 empty] | 4960 |  |  | Uncoated | Other | 0 | SHAPEFILE | N
PL-00003677 | 143701 OE | Y | 1 | SK PS 00118841 | 2021-06-06 | 143701-1 | 13-20-029-23W3 | 04-29-029-23W3 | Well | Pipeline Segment Connection Below Ground | Flowline |  | WHITECAP RESOURCES INC. | Cancelled - Duplicate Licences | Oil Well Effluent |  | Steel | 0.412 | 0.412 | 88.9 | 3.2 |  | CSA Z245.1 | 3592 |  |  |  | 4960 | [5 empty] | SHAPEFILE | N
PL-00004299 | 152679 OE 0.00 | Y | 1 | SK PS 00119479 | 2021-06-06 | 152679-1 | 04-27-031-21W3 | 03-27-031-21W3 | Pipeline Segment Connection Below Ground | Oil Satellite | Flowline |  | WHITECAP RESOURCES INC. | Cancelled - Duplicate Licences | Oil Well Effluent |  | Steel | 0.422 | 0.422 | 60.3 | 3.2 | [6 empty] | 4960 |  |  | Uncoated | Other | 0 | SHAPEFILE | N
PL-00003406 | 130780 OE 0.00 | Y | 1 | SK PS 00118539 | 2021-06-06 | 130780-1 | 12-11-033-24W3 | 07-11-033-24W3 | Well | Oil Satellite | Flowline |  | WHITECAP RESOURCES INC. | Cancelled - Duplicate Licences | Oil Well Effluent |  | Steel | 1.025 | 1 | 60.3 | 3.2 | [6 empty] | 4960 |  |  | Uncoated | Other | 0 | SHAPEFILE | N
PL-00004755 | 248513 OE 0.00 | Y | 1 | SK PS 00119944 | 2021-06-06 | 248513-1 | 02-36-032-23W3 | 10-36-032-23W3 | Well | Oil Satellite | Flowline |  | WHITECAP RESOURCES INC. | Cancelled - Duplicate Licences | Oil Well Effluent |  | Steel | 0.698 | 0.7 | 60.3 | 3.2 | [6 empty] | 4960 |  |  | Uncoated | Other | 0 | SHAPEFILE | N
PL-00003478 | 136637 OE | Y | 1 | SK PS 00118635 | 2021-06-06 | 136637-1 | 14-01-033-24W3 | 11-01-033-24W3 | Well | Pipeline Segment Connection Above Ground | Flowline |  | WHITECAP RESOURCES INC. | Cancelled - Duplicate Licences | Oil Well Effluent |  | Steel | 0.406 | 0.4 | 60.3 | 3.2 | [6 empty] | 4960 |  |  | Uncoated | Other |  | SHAPEFILE | N
PL-00003559 | 140210 OE | Y | 1 | SK PS 00118717 | 2021-06-06 | 140210-1 | 10-22-030-24W3 | 12-23-030-24W3 | Oil Satellite | Pipeline Segment Connection Below Ground | Flowline |  | WHITECAP RESOURCES INC. | Cancelled - Duplicate Licences | Oil Well Effluent |  | Steel | 0.824 | 0.8 | 114.3 | 3.2 | [6 empty] | 4960 |  |  | Uncoated | Other |  | SHAPEFILE | N
PL-00002813 | 108392 OE | Y | 1 | SK PS 00117854 | 2021-06-06 | 108392-1 | 12-31-029-24W3 | 11-31-029-24W3 | Well | Oil Satellite | Flowline |  | WHITECAP RESOURCES INC. | Cancelled - Duplicate Licences | Oil Well Effluent |  | Steel | 0.365 | 0.4 | 88.9 | 3.2 | [6 empty] | 4960 |  |  | Uncoated | Other |  | SHAPEFILE | N
PL-00004172 | 152530 OE 0.00 | Y | 1 | SK PS 00119348 | 2021-06-06 | 152530-1 | 10-12-031-21W3 | 12-12-031-21W3 | Pipeline Segment Connection Below Ground | Oil Satellite | Flowline |  | WHITECAP RESOURCES INC. | Cancelled - Duplicate Licences | Oil Well Effluent |  | Steel | 0.666 | 0.2 | 60.3 | 3.2 | [6 empty] | 4960 |  |  | Uncoated | Other | 0 | SHAPEFILE | N
PL-00003315 | 130664 OE 0.00 | Y | 2 | SK PS 00118420 | 2021-06-06 | 130664-900 | 16-36-032-24W3 | 10-36-032-24W3 | Well | Oil Satellite | Flowline |  | WHITECAP RESOURCES INC. | Cancelled - Duplicate Licences | Oil Well Effluent |  | Steel | 0.883 | 0.9 | 60.3 | 3.2 | [6 empty] | 4960 |  |  | Uncoated | Other | 0 | SHAPEFILE | N
PL-00002866 | 108586 OE | Y | 1 | SK PS 00117907 | 2021-06-06 | 108586-1 | 13-23-030-24W3 | 12-23-030-24W3 | Well | Oil Satellite | Flowline |  | WHITECAP RESOURCES INC. | Cancelled - Duplicate Licences | Oil Well Effluent |  | Steel | 0.318 | 0.3 | 88.9 | 3.2 | [6 empty] | 4960 |  |  | Uncoated | Other |  | SHAPEFILE | N
PL-00004782 | 248540 OE 0.00 | Y | 1 | SK PS 00119971 | 2021-06-06 | 248540-1 | 08-06-033-22W3 | 04-06-033-22W3 | Well | Oil Satellite | Flowline |  | WHITECAP RESOURCES INC. | Cancelled - Duplicate Licences | Oil Well Effluent |  | Steel | 1.308 | 1.3 | 60.3 | 3.2 | [6 empty] | 4960 |  |  | Uncoated | Other | 0 | SHAPEFILE | N
PL-00004101 | 152450 OE 0.00 | Y | 1 | SK PS 00119273 | 2021-06-06 | 152450-1 | 15-09-031-21W3 | 15-09-031-21W3 | Well | Pipeline Segment Connection Below Ground | Flowline |  | WHITECAP RESOURCES INC. | Cancelled - Duplicate Licences | Oil Well Effluent |  | Steel | 0.023 | 0.023 | 88.9 | 3.2 | [6 empty] | 4960 |  |  | Uncoated | Other | 0 | SHAPEFILE | N
PL-00004813 | 249593 OE 0.00 | Y | 1 | SK PS 00120002 | 2021-06-06 | 249593-1 | 04-09-033-23W3 | 06-09-033-23W3 | Well | Oil Satellite | Flowline |  | WHITECAP RESOURCES INC. | Cancelled - Duplicate Licences | Oil Well Effluent |  | Steel | 0.513 | 0.5 | 60.3 | 3.2 | [6 empty] | 4960 |  |  | Uncoated | Other | 0 | SHAPEFILE | N
PL-00002722 | 103917 OE | Y | 1 | SK PS 00117763 | 2021-06-06 | 103917-1 | 15-35-032-24W3 | 09-35-032-24W3 | Well | Well | Flowline |  | WHITECAP RESOURCES INC. | Cancelled - Duplicate Licences | Oil Well Effluent |  | Composite | 0.546 | 0.5 | 124 | 12.5 |  | CSA Z245.1 | 301 |  |  |  | 4960 |  |  | Polyvinyl Chloride | Other |  | SHAPEFILE | N
PL-00003926 | 152256 OE 0.00 | Y | 1 | SK PS 00119096 | 2021-06-06 | 152256-1 | 06-22-031-21W3 | 06-22-031-21W3 | Blind End | Pipeline Segment Connection Above Ground | Flowline |  | WHITECAP RESOURCES INC. | Cancelled - Duplicate Licences | Oil Well Effluent |  | Steel | 0.077 | 0.077 | 60.3 | 3.2 | [6 empty] | 2000 |  |  | Uncoated | Other | 0 | SHAPEFILE | N
PL-00002738 | 106679 OE | Y | 1 | SK PS 00117779 | 2021-06-06 | 106679-1 | 03-29-029-25W3 | 15-20-029-25W3 | Well | Oil Satellite | Flowline |  | WHITECAP RESOURCES INC. | Cancelled - Duplicate Licences | Oil Well Effluent |  | Steel | 0.466 | 0.5 | 88.9 | 3.2 | [6 empty] | 4960 |  |  | Uncoated | Other |  | SHAPEFILE | N
PL-00003136 | 130470 OE 0.00 | Y | 1 | SK PS 00118195 | 2021-06-06 | 130470-1 | 03-29-032-23W3 | 11-29-032-23W3 | Blind End | Blind End | Flowline |  | WHITECAP RESOURCES INC. | Cancelled - Duplicate Licences | Oil Well Effluent |  | Steel | 0.764 | 0.7 | 60.3 | 3.2 | [6 empty] | 4960 |  |  | Uncoated | Other | 0 | SHAPEFILE | N
PL-00004683 | 242327 OE 0.00 | Y | 1 | SK PS 00119872 | 2021-06-06 | 242327-1 | 09-35-032-24W3 | 09-35-032-24W3 | Well | Oil Satellite | Flowline |  | WHITECAP RESOURCES INC. | Cancelled - Duplicate Licences | Oil Well Effluent |  | Steel | 0.047 | 0.1 | 60.3 | 3.2 | [6 empty] | 4960 |  |  | Uncoated | Other | 0 | SHAPEFILE | N
PL-00003922 | 152252 OE 0.00 | Y | 1 | SK PS 00119092 | 2021-06-06 | 152252-1 | 03-22-031-21W3 | 02-22-031-21W3 | Well | Oil Satellite | Flowline |  | WHITECAP RESOURCES INC. | Cancelled - Duplicate Licences | Oil Well Effluent |  | Steel | 0.304 | 0.304 | 60.3 | 3.2 | [6 empty] | 2000 |  |  | Uncoated | Other | 0 | SHAPEFILE | N
PL-00003085 | 130418 OE 0.00 | Y | 3 | SK PS 00118141 | 2021-06-06 | 130418-901 | 06-31-032-23W3 | 11-31-032-23W3 | Well | Oil Satellite | Flowline |  | WHITECAP RESOURCES INC. | Cancelled - Duplicate Licences | Oil Well Effluent |  | Steel | 0.39 | 0.4 | 60.3 | 3.2 | [6 empty] | 4960 |  |  | Uncoated | Other | 0 | SHAPEFILE | N
PL-00002627 | 100506 SW | Y | 1 | SK PS 00117660 | 2021-06-06 | 100506-1 | 16-28-032-23W3 | 04-34-032-23W3 | Well | Well | Flowline |  | WHITECAP RESOURCES INC. | Cancelled - Duplicate Licences | Salt water |  | Composite | 0.638 | 0.6 | 101 | 12 |  |  | 601 |  |  |  | 10300 |  |  | Polyvinyl Chloride | Other |  | SHAPEFILE | N
PL-00004597 | 185559 OE 0.00 | Y | 1 | SK PS 00119786 | 2021-06-06 | 185559-1 | 10-01-033-23W3 | 06-01-033-23W3 | Well | Oil Satellite | Flowline |  | WHITECAP RESOURCES INC. | Cancelled - Duplicate Licences | Oil Well Effluent |  | Steel | 0.613 | 0.6 | 60.3 | 3.2 | [6 empty] | 4960 |  |  | Uncoated | Other | 0 | SHAPEFILE | N
PL-00004130 | 152481 OE 0.00 | Y | 1 | SK PS 00119303 | 2021-06-06 | 152481-1 | 15-10-031-21W3 | 15-10-031-21W3 | Pipeline Segment Connection Below Ground | Oil Satellite | Flowline |  | WHITECAP RESOURCES INC. | Cancelled - Duplicate Licences | Oil Well Effluent |  | Steel | 0.174 | 0.174 | 60.3 | 3.2 | [6 empty] | 2000 |  |  | Uncoated | Other | 0 | SHAPEFILE | N
PL-00002995 | 125294 OE | Y | 1 | SK PS 00118041 | 2021-06-06 | 125294-1 | 12-11-031-21W3 | 11-11-031-21W3 | Pipeline Segment Connection Below Ground | Oil Satellite | Flowline |  | WHITECAP RESOURCES INC. | Cancelled - Duplicate Licences | Oil Well Effluent |  | Steel | 0.345 | 0.345 | 114.3 | 3.2 |  |  | 3592 |  |  |  | 4960 |  |  |  | Other |  | SHAPEFILE | N
PL-00002963 | 120591 OE | Y | 1 | SK PS 00118009 | 2021-06-06 | 120591-1 | 15-32-029-25W3 | 15-32-029-25W3 | Pipeline Segment Connection Above Ground | Pipeline Segment Connection Above Ground | Flowline |  | WHITECAP RESOURCES INC. | Cancelled - Duplicate Licences | Oil Well Effluent |  | Steel | 0.074 | 0.1 | 88.9 | 3.2 | [6 empty] | 4960 |  |  | Uncoated | Other |  | SHAPEFILE | N
PL-00003768 | 146968 OE | Y | 1 | SK PS 00118932 | 2021-06-06 | 146968-1 | 12-06-030-23W3 | 05-06-030-23W3 | Well | Pipeline Segment Connection Above Ground | Flowline |  | WHITECAP RESOURCES INC. | Cancelled - Duplicate Licences | Oil Well Effluent |  | Steel | 0.36 | 0.36 | 88.9 | 3.2 |  | CSA Z245.1 | 359 CAT II |  |  |  | 4960 |  |  | Uncoated | Other |  | SHAPEFILE | N
PL-00004055 | 152400 OE 0.00 | Y | 1 | SK PS 00119227 | 2021-06-06 | 152400-1 | 13-08-031-21W3 | 13-08-031-21W3 | Well | Pipeline Segment Connection Below Ground | Flowline |  | WHITECAP RESOURCES INC. | Cancelled - Duplicate Licences | Oil Well Effluent |  | Steel | 0.207 | 0.207 | 60.3 | 3.2 | [6 empty] | 4960 |  |  | Uncoated | Other | 0 | SHAPEFILE | N
PL-00004865 | 249738 OE 0.00 | Y | 1 | SK PS 00120054 | 2021-06-06 | 249738-1 | 13-27-032-23W3 | 06-27-032-23W3 | Well | Oil Satellite | Flowline |  | WHITECAP RESOURCES INC. | Cancelled - Duplicate Licences | Oil Well Effluent |  | Steel | 1.034 | 1 | 60.3 | 3.2 | [6 empty] | 4960 |  |  | Uncoated | Other | 0 | SHAPEFILE | N
PL-00003825 | 152126 OE 0.00 | Y | 1 | SK PS 00118989 | 2021-06-06 | 152126-1 | 01-08-031-21W3 | 02-08-031-21W3 | Blind End | Blind End | Flowline |  | WHITECAP RESOURCES INC. | Cancelled - Duplicate Licences | Oil Well Effluent |  | Steel | 0.233 | 0.233 | 60.3 | 3.2 | [6 empty] | 4960 |  |  | Uncoated | Other | 0 | SHAPEFILE | N
PL-00004336 | 152745 OE 0.00 | Y | 1 | SK PS 00119517 | 2021-06-06 | 152745-1 | 02-24-031-22W3 | 07-24-031-22W3 | Pipeline Segment Connection Below Ground | Pipeline Segment Connection Below Ground | Flowline |  | WHITECAP RESOURCES INC. | Cancelled - Duplicate Licences | Oil Well Effluent |  | Steel | 0.402 | 0.402 | 60.3 | 3.2 | [6 empty] | 4960 |  |  | Uncoated | Other | 0 | SHAPEFILE | N
PL-00003844 | 152149 OE 0.00 | Y | 1 | SK PS 00119008 | 2021-06-06 | 152149-1 | 05-13-031-21W3 | 11-13-031-21W3 | Blind End | Blind End | Flowline |  | WHITECAP RESOURCES INC. | Cancelled - Duplicate Licences | Oil Well Effluent |  | Steel | 0.551 | 0.551 | 88.9 | 4 | [10 empty] | Other | 0 | SHAPEFILE | N
PL-00004822 | 249602 OE 0.00 | Y | 1 | SK PS 00120011 | 2021-06-06 | 249602-1 | 01-05-033-23W3 | 07-05-033-23W3 | Well | Oil Satellite | Flowline |  | WHITECAP RESOURCES INC. | Cancelled - Duplicate Licences | Oil Well Effluent |  | Steel | 0.568 | 0.6 | 60.3 | 3.2 | [6 empty] | 4960 |  |  | Uncoated | Other | 0 | SHAPEFILE | N
PL-00004371 | 152786 OE 0.00 | Y | 1 | SK PS 00119554 | 2021-06-06 | 152786-1 | 08-28-031-21W3 | 01-28-031-21W3 | Well | Oil Satellite | Flowline |  | WHITECAP RESOURCES INC. | Cancelled - Duplicate Licences | Oil Well Effluent |  | Steel | 0.4 | 0.4 | 60.3 | 3.2 | [6 empty] | 4960 |  |  | Uncoated | Other | 0 | SHAPEFILE | N
PL-00004329 | 152736 OE 0.00 | Y | 1 | SK PS 00119509 | 2021-06-06 | 152736-1 | 15-23-031-21W3 | 16-23-031-21W3 | Well | Oil Satellite | Flowline |  | WHITECAP RESOURCES INC. | Cancelled - Duplicate Licences | Oil Well Effluent |  | Steel | 0.207 | 0.207 | 60.3 | 3.2 | [6 empty] | 4960 |  |  | Uncoated | Other | 0 | SHAPEFILE | N
PL-00003482 | 136641 OE | Y | 1 | SK PS 00118639 | 2021-06-06 | 136641-1 | 03-01-033-24W3 | 03-01-033-24W3 | Pipeline Segment Connection Below Ground | Pipeline Segment Connection Below Ground | Flowline |  | WHITECAP RESOURCES INC. | Cancelled - Duplicate Licences | Oil Well Effluent |  | Steel | 0.073 | 0.1 | 60.3 | 3.2 | [6 empty] | 4960 |  |  | Uncoated | Other |  | SHAPEFILE | N
PL-00004467 | 181905 OE 0.00 | Y | 1 | SK PS 00119656 | 2021-06-06 | 181905-1 | 01-17-032-23W3 | 01-17-032-23W3 | Well | Pipeline Segment Connection Below Ground | Flowline |  | WHITECAP RESOURCES INC. | Cancelled - Duplicate Licences | Oil Well Effluent |  | Steel | 0.008 | 0.008 | 60.3 | 3.2 | [6 empty] | 4960 |  |  | Uncoated | Other | 0 | SHAPEFILE | N
PL-00003936 | 152273 OE 0.00 | Y | 1 | SK PS 00119106 | 2021-06-06 | 152273-1 | 06-23-031-21W3 | 02-23-031-21W3 | Well | Oil Satellite | Flowline |  | WHITECAP RESOURCES INC. | Cancelled - Duplicate Licences | Oil Well Effluent |  | Composite | 0.578 | 0.578 | 97 | 10 |  |  | 301 |  |  |  | 4960 |  |  | Polyvinyl Chloride | Other | 0 | SHAPEFILE | N
PL-00003503 | 136663 OE | Y | 1 | SK PS 00118660 | 2021-06-06 | 136663-1 | 03-16-032-23W3 | 04-16-032-23W3 | Pipeline Segment Connection Below Ground | Pipeline Segment Connection Above Ground | Flowline |  | WHITECAP RESOURCES INC. | Cancelled - Duplicate Licences | Oil Well Effluent |  | Steel | 0.419 | 0.4 | 60.3 | 3.2 | [6 empty] | 4960 |  |  | Uncoated | Other |  | SHAPEFILE | N
PL-00004029 | 152373 OE 0.00 | Y | 1 | SK PS 00119201 | 2021-06-06 | 152373-1 | 06-17-031-21W3 | 03-17-031-21W3 | Well | Pipeline Segment Connection Below Ground | Flowline |  | WHITECAP RESOURCES INC. | Cancelled - Duplicate Licences | Oil Well Effluent |  | Steel | 0.34 | 0.34 | 88.9 | 3.2 | [6 empty] | 4960 |  |  | Uncoated | Other | 0 | SHAPEFILE | N
PL-00004095 | 152443 OE 0.00 | Y | 1 | SK PS 00119267 | 2021-06-06 | 152443-1 | 14-09-031-21W3 | 13-09-031-21W3 | Well | Pipeline Segment Connection Below Ground | Flowline |  | WHITECAP RESOURCES INC. | Cancelled - Duplicate Licences | Oil Well Effluent |  | Steel | 0.13 | 0.13 | 88.9 | 3.2 | [6 empty] | 2000 |  |  | Uncoated | Other | 0 | SHAPEFILE | N
PL-00004317 | 152720 OE 0.00 | Y | 1 | SK PS 00119497 | 2021-06-06 | 152720-1 | 02-30-031-21W3 | 03-30-031-21W3 | Blind End | Blind End | Flowline |  | WHITECAP RESOURCES INC. | Cancelled - Duplicate Licences | Oil Well Effluent |  | Steel | 0.418 | 0.1 | 60.3 | 3.2 | [6 empty] | 4960 |  |  | Uncoated | Other | 0 | SHAPEFILE | N
PL-00003953 | 152291 OE 0.00 | Y | 1 | SK PS 00119123 | 2021-06-06 | 152291-1 | 06-13-031-21W3 | 06-13-031-21W3 | Well | Pipeline Segment Connection Below Ground | Flowline |  | WHITECAP RESOURCES INC. | Cancelled - Duplicate Licences | Oil Well Effluent |  | Composite | 0.229 | 0.229 | 97 | 10 |  |  | 301 |  |  |  | 4960 |  |  | Polyvinyl Chloride | Other | 0 | SHAPEFILE | N
PL-00004212 | 152571 OE 0.00 | Y | 1 | SK PS 00119389 | 2021-06-06 | 152571-1 | 01-05-031-21W3 | 08-05-031-21W3 | Well | Oil Satellite | Flowline |  | WHITECAP RESOURCES INC. | Cancelled - Duplicate Licences | Oil Well Effluent |  | Steel | 0.266 | 0.266 | 60.3 | 3.2 | [6 empty] | 4960 |  |  | Uncoated | Other | 0 | SHAPEFILE | N
PL-00004147 | 152501 OE 0.00 | Y | 1 | SK PS 00119323 | 2021-06-06 | 152501-1 | 15-11-031-21W3 | 14-11-031-21W3 | Well | Pipeline Segment Connection Above Ground | Flowline |  | WHITECAP RESOURCES INC. | Cancelled - Duplicate Licences | Oil Well Effluent |  | Steel | 0.315 | 0.315 | 60.3 | 3.2 | [6 empty] | 2000 |  |  | Uncoated | Other | 0 | SHAPEFILE | N
PL-00003189 | 130527 SW 0.00 | Y | 1 | SK PS 00118259 | 2021-06-06 | 130527-1 | 07-27-032-23W3 | 07-27-032-23W3 | Pipeline Segment Connection Below Ground | Pipeline Segment Connection Above Ground | Flowline |  | WHITECAP RESOURCES INC. | Cancelled - Duplicate Licences | Salt water |  | Composite | 0.008 | 0.008 | 101 | 12 |  |  | 601 |  |  |  | 10300 |  |  | Polyvinyl Chloride | Other | 0 | SHAPEFILE | N
PL-00003820 | 151435 OE 0.00 | Y | 1 | SK PS 00118984 | 2021-06-06 | 151435-1 | 02-25-029-24W3 | 01-25-029-24W3 | Blind End | Blind End | Flowline |  | WHITECAP RESOURCES INC. | Cancelled - Duplicate Licences | Oil Well Effluent |  | Polyethylene | 0.47 | 0.5 | 99 | 8.2 |  |  | SDR11 | [6 empty] | High Density Polyethylene (HDPE) | Other | 0 | SHAPEFILE | N
PL-00004205 | 152564 OE 0.00 | Y | 1 | SK PS 00119382 | 2021-06-06 | 152564-1 | 14-04-031-21W3 | 10-04-031-21W3 | Well | Oil Satellite | Flowline |  | WHITECAP RESOURCES INC. | Cancelled - Duplicate Licences | Oil Well Effluent |  | Steel | 0.608 | 0.608 | 60.3 | 3.2 | [6 empty] | 4960 |  |  | Uncoated | Other | 0 | SHAPEFILE | N
PL-00003211 | 130549 OE 0.00 | Y | 1 | SK PS 00118290 | 2021-06-06 | 130549-1 | 06-25-032-23W3 | 06-26-032-23W3 | Oil Satellite | Oil Satellite | Flowline |  | WHITECAP RESOURCES INC. | Cancelled - Duplicate Licences | Oil Well Effluent |  | Steel | 1.642 | 1.6 | 114.3 | 3.2 | [6 empty] | 4960 |  |  | Uncoated | Other | 0 | SHAPEFILE | N
PL-00002969 | 123013 OE | Y | 1 | SK PS 00118015 | 2021-06-06 | 123013-1 | 06-26-031-22W3 | 06-26-031-22W3 | Well | Pipeline Segment Connection Below Ground | Flowline |  | WHITECAP RESOURCES INC. | Cancelled - Duplicate Licences | Oil Well Effluent |  | Steel | 0.122 | 0.122 | 60.3 | 3.2 | [6 empty] | 4960 |  |  | Uncoated | Other |  | SHAPEFILE | N
PL-00004113 | 152463 OE 0.00 | Y | 1 | SK PS 00119286 | 2021-06-06 | 152463-1 | 16-10-031-21W3 | 15-10-031-21W3 | Well | Pipeline Segment Connection Below Ground | Flowline |  | WHITECAP RESOURCES INC. | Cancelled - Duplicate Licences | Oil Well Effluent |  | Steel | 0.263 | 0.263 | 60.3 | 3.2 | [6 empty] | 2000 |  |  | Uncoated | Other | 0 | SHAPEFILE | N
PL-00004455 | 181835 OE 0.00 | Y | 1 | SK PS 00119644 | 2021-06-06 | 181835-1 | 01-30-032-23W3 | 08-30-032-23W3 | Well | Pipeline Segment Connection Below Ground | Flowline |  | WHITECAP RESOURCES INC. | Cancelled - Duplicate Licences | Oil Well Effluent |  | Steel | 0.238 | 0.2 | 60.3 | 3.2 | [6 empty] | 4960 |  |  | Uncoated | Other | 0 | SHAPEFILE | N
PL-00003965 | 152306 OE 0.00 | Y | 1 | SK PS 00119135 | 2021-06-06 | 152306-1 | 01-14-031-21W3 | 08-14-031-21W3 | Well | Pipeline Segment Connection Below Ground | Flowline |  | WHITECAP RESOURCES INC. | Cancelled - Duplicate Licences | Oil Well Effluent |  | Steel | 0.239 | 0.239 | 60.3 | 3.2 | [6 empty] | 2000 |  |  | Uncoated | Other | 0 | SHAPEFILE | N
PL-00004067 | 152413 OE 0.00 | Y | 1 | SK PS 00119239 | 2021-06-06 | 152413-1 | 16-05-031-21W3 | 16-05-031-21W3 | Blind End | Blind End | Flowline |  | WHITECAP RESOURCES INC. | Cancelled - Duplicate Licences | Oil Well Effluent |  | Steel | 0.276 | 0.276 | 60.3 | 3.2 | [6 empty] | 4960 |  |  | Uncoated | Other | 0 | SHAPEFILE | N
PL-00003694 | 145203 SW 0.00 | Y | 1 | SK PS 00118858 | 2021-06-06 | 145203-1 | 12-30-030-21W3 | 14-24-030-22W3 | Pipeline Segment Connection Below Ground | Pipeline Segment Connection Above Ground | Flowline |  | WHITECAP RESOURCES INC. | Cancelled - Duplicate Licences | Salt water |  | Steel | 1.723 | 1.723 | 114.3 | 6 |  | CSA Z245.1 | 290 |  |  | 11000 | 11000 |  |  |  | Other | 0 | SHAPEFILE | N
PL-00004785 | 248543 OE 0.00 | Y | 1 | SK PS 00119974 | 2021-06-06 | 248543-1 | 01-06-033-22W3 | 01-06-033-22W3 | Blind End | Blind End | Flowline |  | WHITECAP RESOURCES INC. | Cancelled - Duplicate Licences | Oil Well Effluent |  | Steel | 0.11 | 0.1 | 60.3 | 3.2 | [6 empty] | 4960 |  |  | Uncoated | Other | 0 | SHAPEFILE | N
PL-00003736 | 146815 OE | Y | 1 | SK PS 00118900 | 2021-06-06 | 146815-1 | 10-16-032-23W3 | 14-16-032-23W3 | Pipeline Segment Connection Below Ground | Pipeline Segment Connection Below Ground | Flowline |  | WHITECAP RESOURCES INC. | Cancelled - Duplicate Licences | Oil Well Effluent |  | Steel | 0.537 | 0.537 | 88.9 | 3.2 |  | CSA Z245.1 | 359 Cat II |  |  |  | 4960 | [5 empty] | SHAPEFILE | N
PL-00004801 | 249581 OE 0.00 | Y | 1 | SK PS 00119990 | 2021-06-06 | 249581-1 | 13-24-033-24W3 | 05-24-033-24W3 | Well | Well | Flowline |  | WHITECAP RESOURCES INC. | Cancelled - Duplicate Licences | Oil Well Effluent |  | Steel | 0.779 | 0.8 | 60.3 | 3.2 | [6 empty] | 4960 |  |  | Uncoated | Other | 0 | SHAPEFILE | N
PL-00003204 | 130542 OE 0.00 | Y | 1 | SK PS 00118275 | 2021-06-06 | 130542-1 | 08-23-032-23W3 | 11-23-032-23W3 | Well | Oil Satellite | Flowline |  | WHITECAP RESOURCES INC. | Cancelled - Duplicate Licences | Oil Well Effluent |  | Steel | 1.037 | 1 | 60.3 | 3.2 | [6 empty] | 4960 |  |  | Uncoated | Other | 0 | SHAPEFILE | N
PL-00004687 | 242331 OE 0.00 | Y | 1 | SK PS 00119876 | 2021-06-06 | 242331-1 | 11-25-032-24W3 | 10-25-032-24W3 | Well | Oil Satellite | Flowline |  | WHITECAP RESOURCES INC. | Cancelled - Duplicate Licences | Oil Well Effluent |  | Steel | 0.444 | 0.4 | 60.3 | 3.2 | [6 empty] | 4960 |  |  | Uncoated | Other | 0 | SHAPEFILE | N
PL-00004263 | 152639 SW 0.00 | Y | 1 | SK PS 00119442 | 2021-06-06 | 152639-1 | 11-23-031-21W3 | 12-23-031-21W3 | Blind End | Blind End | Flowline |  | WHITECAP RESOURCES INC. | Cancelled - Duplicate Licences | Salt water |  | Steel | 0.42 | 0.42 | 60.3 | 3.2 | [6 empty] | 15500 |  |  | Uncoated | Other | 0 | SHAPEFILE | N
PL-00003184 | 130522 FG 0.00 | Y | 1 | SK PS 00118253 | 2021-06-06 | 130522-1 | 06-27-032-23W3 | 01-27-032-23W3 | Oil Satellite | Pipeline Segment Connection Below Ground | Flowline |  | WHITECAP RESOURCES INC. | Cancelled - Duplicate Licences | Fuel Gas |  | Steel | 0.973 | 1 | 60.3 | 3.2 | [6 empty] | 4960 |  |  | Uncoated | Other | 0 | SHAPEFILE | N
PL-00003852 | 152157 SW 0.00 | Y | 1 | SK PS 00119017 | 2021-06-06 | 152157-1 | 06-04-031-21W3 | 02-04-031-21W3 | Blind End | Blind End | Flowline |  | WHITECAP RESOURCES INC. | Cancelled - Duplicate Licences | Salt water |  | Steel | 0.429 | 0.429 | 48.3 | 3.2 | [6 empty] | 15500 |  |  | Uncoated | Other | 0 | SHAPEFILE | N
PL-00003610 | 141793 OE | Y | 1 | SK PS 00118774 | 2021-06-06 | 141793-1 | 06-28-029-24W3 | 04-26-029-24W3 | Well | Pipeline Segment Connection Below Ground | Flowline |  | WHITECAP RESOURCES INC. | Cancelled - Duplicate Licences | Oil Well Effluent |  | Steel | 3.332 | 3.3 | 168.3 | 4.8 |  |  | 359.2 |  |  |  | 4960 |  |  | Uncoated | Other |  | SHAPEFILE | N
PL-00004158 | 152515 OE 0.00 | Y | 1 | SK PS 00119334 | 2021-06-06 | 152515-1 | 05-12-031-21W3 | 05-12-031-21W3 | Blind End | Blind End | Flowline |  | WHITECAP RESOURCES INC. | Cancelled - Duplicate Licences | Oil Well Effluent |  | Steel | 0.095 | 0.095 | 60.3 | 3.2 | [6 empty] | 4960 |  |  | Uncoated | Other | 0 | SHAPEFILE | N
PL-00004330 | 152738 OE 0.00 | Y | 1 | SK PS 00119510 | 2021-06-06 | 152738-1 | 13-23-031-22W3 | 14-23-031-22W3 | Well | Pipeline Segment Connection Below Ground | Flowline |  | WHITECAP RESOURCES INC. | Cancelled - Duplicate Licences | Oil Well Effluent |  | Steel | 0.341 | 0.341 | 60.3 | 3.2 | [6 empty] | 4960 |  |  | Uncoated | Other | 0 | SHAPEFILE | N
PL-00003743 | 146941 OE | Y | 1 | SK PS 00118907 | 2021-06-06 | 146941-1 | 01-29-029-25W3 | 02-29-029-25W3 | Well | Pipeline Segment Connection Below Ground | Flowline |  | WHITECAP RESOURCES INC. | Cancelled - Duplicate Licences | Oil Well Effluent |  | Steel | 0.383 | 0.383 | 88.9 | 3.2 |  | CSA Z245.1 | 359 CAT II |  |  |  | 4960 | [5 empty] | SHAPEFILE | N
PL-00004049 | 152393 OE 0.00 | Y | 1 | SK PS 00119221 | 2021-06-06 | 152393-1 | 06-07-031-21W3 | 07-07-031-21W3 | Blind End | Blind End | Flowline |  | WHITECAP RESOURCES INC. | Cancelled - Duplicate Licences | Oil Well Effluent |  | Steel | 0.504 | 0.504 | 88.9 | 3.2 | [6 empty] | 4960 |  |  | Uncoated | Other | 0 | SHAPEFILE | N
PL-00002970 | 123014 OE | Y | 1 | SK PS 00118016 | 2021-06-06 | 123014-1 | 04-10-031-21W3 | 05-10-031-21W3 | Well | Well | Flowline |  | WHITECAP RESOURCES INC. | Cancelled - Duplicate Licences | Oil Well Effluent |  | Steel | 0.258 | 0.258 | 60.3 | 3.2 | [6 empty] | 4960 |  |  | Uncoated | Other |  | SHAPEFILE | N
PL-00004553 | 184148 OE 0.00 | Y | 1 | SK PS 00119742 | 2021-06-06 | 184148-1 | 11-33-032-23W3 | 07-33-032-23W3 | Well | Oil Satellite | Flowline |  | WHITECAP RESOURCES INC. | Cancelled - Duplicate Licences | Oil Well Effluent |  | Steel | 0.911 | 0.9 | 60.3 | 3.2 | [6 empty] | 4960 |  |  | Uncoated | Other | 0 | SHAPEFILE | N
PL-00004025 | 152369 OE 0.00 | Y | 1 | SK PS 00119197 | 2021-06-06 | 152369-1 | 08-17-031-21W3 | 08-17-031-21W3 | Well | Pipeline Segment Connection Below Ground | Flowline |  | WHITECAP RESOURCES INC. | Cancelled - Duplicate Licences | Oil Well Effluent |  | Steel | 0.249 | 0.249 | 60.3 | 3.2 | [6 empty] | 2000 |  |  | Uncoated | Other | 0 | SHAPEFILE | N
PL-00004018 | 152362 OE 0.00 | Y | 1 | SK PS 00119190 | 2021-06-06 | 152362-1 | 13-15-031-21W3 | 13-15-031-21W3 | Well | Pipeline Segment Connection Below Ground | Flowline |  | WHITECAP RESOURCES INC. | Cancelled - Duplicate Licences | Oil Well Effluent |  | Steel | 0.078 | 0.078 | 60.3 | 3.2 | [6 empty] | 4960 |  |  | Uncoated | Other | 0 | SHAPEFILE | N
PL-00004524 | 183842 OE 0.00 | Y | 1 | SK PS 00119713 | 2021-06-06 | 183842-1 | 07-09-031-21W3 | 07-09-031-21W3 | Well | Pipeline Segment Connection Below Ground | Flowline |  | WHITECAP RESOURCES INC. | Cancelled - Duplicate Licences | Oil Well Effluent |  | Steel | 0.186 | 0.186 | 88.9 | 3.2 | [6 empty] | 4960 |  |  | Uncoated | Other | 0 | SHAPEFILE | N
PL-00002672 | 102143 SW | Y | 1 | SK PS 00117712 | 2021-06-06 | 102143-1 | 16-17-032-23W3 | 10-17-032-23W3 | Well | Well | Flowline |  | WHITECAP RESOURCES INC. | Cancelled - Duplicate Licences | Salt water |  | Composite | 0.571 | 0.6 | 101 | 12 |  |  | 601 |  |  |  | 10300 |  |  | Polyvinyl Chloride | Other |  | SHAPEFILE | N
PL-00003262 | 130603 OE 0.00 | Y | 1 | SK PS 00118356 | 2021-06-06 | 130603-1 | 08-03-033-23W3 | 07-03-033-23W3 | Well | Oil Satellite | Flowline |  | WHITECAP RESOURCES INC. | Cancelled - Duplicate Licences | Oil Well Effluent |  | Steel | 0.387 | 0.4 | 60.3 | 3.2 | [6 empty] | 4960 |  |  | Uncoated | Other | 0 | SHAPEFILE | N
PL-00002951 | 118365 OE 0.00 | Y | 1 | SK PS 00117996 | 2021-06-06 | 118365-1 | 07-34-032-24W3 | 05-35-032-24W3 | Well | Oil Satellite | Flowline |  | WHITECAP RESOURCES INC. | Cancelled - Duplicate Licences | Oil Well Effluent |  | Composite | 0.844 | 0.8 | 124 | 12.5 |  |  | 301 |  |  |  | 4960 |  |  | Polyvinyl Chloride | Other | 0 | SHAPEFILE | N
PL-00003045 | 130374 OE 0.00 | Y | 1 | SK PS 00118092 | 2021-06-06 | 130374-1 | 08-33-032-23W3 | 07-33-032-23W3 | Well | Oil Satellite | Flowline |  | WHITECAP RESOURCES INC. | Cancelled - Duplicate Licences | Oil Well Effluent |  | Steel | 0.399 | 0.4 | 60.3 | 3.2 | [6 empty] | 4960 |  |  | Uncoated | Other | 0 | SHAPEFILE | N
PL-00004165 | 152523 OE 0.00 | Y | 1 | SK PS 00119341 | 2021-06-06 | 152523-1 | 11-12-031-21W3 | 06-12-031-21W3 | Blind End | Pipeline Segment Connection Below Ground | Flowline |  | WHITECAP RESOURCES INC. | Cancelled - Duplicate Licences | Oil Well Effluent |  | Steel | 0.158 | 0.158 | 60.3 | 3.2 | [6 empty] | 4960 |  |  | Uncoated | Other | 0 | SHAPEFILE | N
PL-00003161 | 130499 OE 0.00 | Y | 1 | SK PS 00118224 | 2021-06-06 | 130499-1 | 13-35-032-23W3 | 14-35-032-23W3 | Well | Oil Satellite | Flowline |  | WHITECAP RESOURCES INC. | Cancelled - Duplicate Licences | Oil Well Effluent |  | Steel | 0.197 | 0.2 | 60.3 | 3.2 | [6 empty] | 4960 |  |  | Uncoated | Other | 0 | SHAPEFILE | N
PL-00003791 | 147237 NG | Y | 1 | SK PS 00118955 | 2021-06-06 | 147237-1 | 02-27-032-23W3 | 06-27-032-23W3 | Well | Pipeline Segment Connection Below Ground | Flowline |  | WHITECAP RESOURCES INC. | Cancelled - Duplicate Licences | Natural Gas |  | Steel | 0.504 | 0.504 | 88.9 | 3.2 |  |  | 3592 |  |  |  | 4960 | [5 empty] | SHAPEFILE | N
PL-00004378 | 152793 OE 0.00 | Y | 2 | SK PS 00119562 | 2021-06-06 | 152793-900 | 06-21-031-21W3 | 05-21-031-21W3 | Pipeline Segment Connection Below Ground | Pipeline Segment Connection Below Ground | Flowline |  | WHITECAP RESOURCES INC. | Cancelled - Duplicate Licences | Oil Well Effluent |  | Steel | 0.204 | 0.204 | 60.3 | 3.2 | [6 empty] | 4960 |  |  | Uncoated | Other | 0 | SHAPEFILE | N
PL-00002667 | 102119 SW | Y | 1 | SK PS 00117707 | 2021-06-06 | 102119-1 | 10-16-032-23W3 | 06-16-032-23W3 | Well | Well | Flowline |  | WHITECAP RESOURCES INC. | Cancelled - Duplicate Licences | Salt water |  | Composite | 0.637 | 0.6 | 101 | 12 |  |  | 601 |  |  |  | 10300 |  |  | Polyvinyl Chloride | Other |  | SHAPEFILE | N
PL-00004704 | 248086 NG 0.00 | Y | 1 | SK PS 00119893 | 2021-06-06 | 248086-1 | 06-06-033-23W3 | 04-06-033-23W3 | Oil Satellite | Pipeline Segment Connection Above Ground | Flowline |  | WHITECAP RESOURCES INC. | Cancelled - Duplicate Licences | Natural Gas |  | Steel | 0.699 | 0.7 | 60.3 | 3.2 | [6 empty] | 4960 |  |  | Uncoated | Other | 0 | SHAPEFILE | N
PL-00003589 | 141185 NG | Y | 1 | SK PS 00118747 | 2021-06-06 | 141185-1 | 04-12-030-27W3 | 02-11-030-27W3 | Well | Well | Flowline |  | WHITECAP RESOURCES INC. | Cancelled - Duplicate Licences | Natural Gas |  | Steel | 0.819 | 0.8 | 88.9 | 3.2 | [6 empty] | 4960 |  |  | Uncoated | Other |  | SHAPEFILE | N
PL-00004474 | 181914 OE 0.00 | Y | 1 | SK PS 00119663 | 2021-06-06 | 181914-1 | 10-29-032-23W3 | 11-29-032-23W3 | Well | Oil Satellite | Flowline |  | WHITECAP RESOURCES INC. | Cancelled - Duplicate Licences | Oil Well Effluent |  | Steel | 0.472 | 0.4 | 60.3 | 3.2 | [6 empty] | 4960 |  |  | Uncoated | Other | 0 | SHAPEFILE | N
PL-00003282 | 130627 OE 0.00 | Y | 1 | SK PS 00118377 | 2021-06-06 | 130627-1 | 07-01-033-23W3 | 06-01-033-23W3 | Well | Oil Satellite | Flowline |  | WHITECAP RESOURCES INC. | Cancelled - Duplicate Licences | Oil Well Effluent |  | Steel | 0.452 | 0.5 | 60.3 | 3.2 | [6 empty] | 4960 |  |  | Uncoated | Other | 0 | SHAPEFILE | N
PL-00004753 | 248511 OE 0.00 | Y | 1 | SK PS 00119942 | 2021-06-06 | 248511-1 | 03-36-032-23W3 | 12-36-032-23W3 | Well | Oil Satellite | Flowline |  | WHITECAP RESOURCES INC. | Cancelled - Duplicate Licences | Oil Well Effluent |  | Steel | 1.031 | 1 | 60.3 | 3.2 | [6 empty] | 4960 |  |  | Uncoated | Other | 0 | SHAPEFILE | N
PL-00002941 | 116743 OE 0.00 | Y | 3 | SK PS 00117985 | 2021-06-06 | 116743-6 | 01-15-033-23W3 | 04-14-033-23W3 | Well | Pipeline Segment Connection Below Ground | Flowline |  | WHITECAP RESOURCES INC. | Cancelled - Duplicate Licences | Oil Well Effluent |  | Composite | 0.404 | 0.404 | 124 | 12.5 |  | CSA Z245.1 | 301 |  |  | 9930 | 4960 |  |  | Polyvinyl Chloride | Other | 0 | SHAPEFILE | N
PL-00004414 | 181532 OE 0.00 | Y | 1 | SK PS 00119603 | 2021-06-06 | 181532-1 | 06-25-032-23W3 | 06-25-032-23W3 | Well | Oil Satellite | Flowline |  | WHITECAP RESOURCES INC. | Cancelled - Duplicate Licences | Oil Well Effluent |  | Steel | 0.065 | 0.1 | 60.3 | 3.2 | [6 empty] | 4960 |  |  | Uncoated | Other | 0 | SHAPEFILE | N
PL-00004292 | 152670 OE 0.00 | Y | 1 | SK PS 00119472 | 2021-06-06 | 152670-1 | 04-26-031-21W3 | 03-26-031-21W3 | Pipeline Segment Connection Below Ground | Oil Satellite | Flowline |  | WHITECAP RESOURCES INC. | Cancelled - Duplicate Licences | Oil Well Effluent |  | Steel | 0.41 | 0.41 | 60.3 | 3.2 | [6 empty] | 4960 |  |  | Uncoated | Other | 0 | SHAPEFILE | N
PL-00004334 | 152743 OE 0.00 | Y | 2 | SK PS 00119515 | 2021-06-06 | 152743-900 | 11-23-031-22W3 | 09-23-031-22W3 | Well | Pipeline Segment Connection Below Ground | Flowline |  | WHITECAP RESOURCES INC. | Cancelled - Duplicate Licences | Oil Well Effluent |  | Steel | 0.798 | 0.798 | 60.3 | 3.2 | [6 empty] | 4960 |  |  | Uncoated | Other | 0 | SHAPEFILE | N
PL-00003824 | 151980 OE 0.00 | Y | 1 | SK PS 00118988 | 2021-06-06 | 151980-1 | 14-10-031-21W3 | 10-10-031-21W3 | Blind End | Blind End | Flowline |  | WHITECAP RESOURCES INC. | Cancelled - Duplicate Licences | Oil Well Effluent |  | Steel | 0.581 | 0.581 | 60.3 | 3.2 |  |  | 290.10000000000002 |  |  |  | 4960 |  |  | Uncoated | Other | 0 | SHAPEFILE | N
PL-00003345 | 130707 OE 0.00 | Y | 1 | SK PS 00118462 | 2021-06-06 | 130707-1 | 12-05-033-23W3 | 07-05-033-23W3 | Well | Oil Satellite | Flowline |  | WHITECAP RESOURCES INC. | Cancelled - Duplicate Licences | Oil Well Effluent |  | Steel | 1.02 | 1 | 60.3 | 3.2 | [6 empty] | 4960 |  |  | Uncoated | Other | 0 | SHAPEFILE | N
PL-00004401 | 180368 OE 0.00 | Y | 1 | SK PS 00119590 | 2021-06-06 | 180368-1 | 01-24-031-22W3 | 08-24-031-22W3 | Well | Pipeline Segment Connection Below Ground | Flowline |  | WHITECAP RESOURCES INC. | Cancelled - Duplicate Licences | Oil Well Effluent |  | Steel | 0.208 | 0.208 | 60.3 | 3.2 | [6 empty] | 4960 |  |  | Uncoated | Other | 0 | SHAPEFILE | N
PL-00003608 | 141791 OE 0.00 | Y | 1 | SK PS 00118772 | 2021-06-06 | 141791-1 | 15-34-029-25W3 | 16-34-029-25W3 | Well | Well | Flowline |  | WHITECAP RESOURCES INC. | Cancelled - Duplicate Licences | Oil Well Effluent |  | Steel | 0.432 | 1.6 | 88.9 | 3.2 |  |  | 290.10000000000002 |  |  |  | 4960 |  |  | Uncoated | Other | 0 | SHAPEFILE | N
PL-00004135 | 152487 OE 0.00 | Y | 1 | SK PS 00119309 | 2021-06-06 | 152487-1 | 11-02-031-21W3 | 15-02-031-21W3 | Blind End | Blind End | Flowline |  | WHITECAP RESOURCES INC. | Cancelled - Duplicate Licences | Oil Well Effluent |  | Steel | 0.663 | 0.5 | 88.9 | 3.2 | [6 empty] | 4960 |  |  | Uncoated |  | 0 | SHAPEFILE | N
PL-00002753 | 106694 OE | Y | 1 | SK PS 00117794 | 2021-06-06 | 106694-1 | 10-32-029-25W3 | 15-32-029-25W3 | Pipeline Segment Connection Below Ground | Oil Satellite | Flowline |  | WHITECAP RESOURCES INC. | Cancelled - Duplicate Licences | Oil Well Effluent |  | Steel | 0.432 | 0.4 | 114.3 | 3.2 | [6 empty] | 4960 |  |  | Uncoated | Other |  | SHAPEFILE | N
PL-00002727 | 104574 OE | Y | 1 | SK PS 00117768 | 2021-06-06 | 104574-1 | 08-33-029-25W3 | 05-34-029-25W3 | Pipeline Segment Connection Below Ground | Oil Satellite | Flowline |  | WHITECAP RESOURCES INC. | Cancelled - Duplicate Licences | Oil Well Effluent |  | Composite | 0.439 | 0.4 | 97 | 10 |  |  | 301 |  |  |  | 4960 |  |  | Polyvinyl Chloride | Other |  | SHAPEFILE | N
PL-00003096 | 130429 OE 0.00 | Y | 1 | SK PS 00118152 | 2021-06-06 | 130429-1 | 09-32-032-23W3 | 06-32-032-23W3 | Well | Oil Satellite | Flowline |  | WHITECAP RESOURCES INC. | Cancelled - Duplicate Licences | Oil Well Effluent |  | Steel | 1.023 | 1.1 | 60.3 | 3.2 | [6 empty] | 4960 |  |  | Uncoated | Other | 0 | SHAPEFILE | N
PL-00003304 | 130651 OE 0.00 | Y | 1 | SK PS 00118402 | 2021-06-06 | 130651-1 | 08-07-033-22W3 | 07-07-033-22W3 | Blind End | Blind End | Flowline |  | WHITECAP RESOURCES INC. | Cancelled - Duplicate Licences | Oil Well Effluent |  | Steel | 0.322 | 0.3 | 60.3 | 3.2 | [6 empty] | 4960 |  |  | Uncoated | Other | 0 | SHAPEFILE | N
PL-00003762 | 146960 OE | Y | 1 | SK PS 00118926 | 2021-06-06 | 146960-1 | 16-21-029-25W3 | 13-22-029-25W3 | Well | Pipeline Segment Connection Below Ground | Flowline |  | WHITECAP RESOURCES INC. | Cancelled - Duplicate Licences | Oil Well Effluent |  | Steel | 0.597 | 0.597 | 88.9 | 3.2 |  | CSA Z245.1 | 359 CAT II |  |  |  | 4960 | [5 empty] | SHAPEFILE | N
PL-00003248 | 130588 OE 0.00 | Y | 1 | SK PS 00118333 | 2021-06-06 | 130588-1 | 11-22-032-23W3 | 01-31-032-23W3 | Oil Satellite | Pipeline Segment Connection Above Ground | Flowline |  | WHITECAP RESOURCES INC. | Cancelled - Duplicate Licences | Oil Well Effluent |  | Steel | 5.186 | 5.2 | 88.9 | 3.2 | [6 empty] | 4960 |  |  | Uncoated | Other | 0 | SHAPEFILE | N
PL-00003135 | 130469 OE 0.00 | Y | 1 | SK PS 00118194 | 2021-06-06 | 130469-1 | 05-29-032-23W3 | 11-29-032-23W3 | Well | Oil Satellite | Flowline |  | WHITECAP RESOURCES INC. | Cancelled - Duplicate Licences | Oil Well Effluent |  | Steel | 0.822 | 0.8 | 60.3 | 3.2 | [6 empty] | 4960 |  |  | Uncoated | Other | 0 | SHAPEFILE | N
PL-00003160 | 130498 OE 0.00 | Y | 2 | SK PS 00118223 | 2021-06-06 | 130498-900 | 14-35-032-23W3 | 06-35-032-23W3 | Well | Oil Satellite | Flowline |  | WHITECAP RESOURCES INC. | Cancelled - Duplicate Licences | Oil Well Effluent |  | Steel | 0.852 | 0.9 | 60.3 | 3.2 | [6 empty] | 4960 |  |  | Uncoated | Other | 0 | SHAPEFILE | N
PL-00004528 | 183976 SW 0.00 | Y | 1 | SK PS 00119717 | 2021-06-06 | 183976-1 | 02-17-031-21W3 | 04-17-031-21W3 | Pipeline Segment Connection Below Ground | Well | Flowline |  | WHITECAP RESOURCES INC. | Cancelled - Duplicate Licences | Salt water |  | Steel | 0.844 | 0.844 | 48.3 | 3.2 | [6 empty] | 15500 |  |  | Uncoated | Other | 0 | SHAPEFILE | N
PL-00002614 | Brock Gas 1-33 NG | Y | 11 | SK PS 00117634 | 2021-06-06 | 182066-001 | 12-36-027-21W3 | 03-01-028-21W3 | Pipeline Segment Connection Below Ground | Pipeline Segment Connection Below Ground | Flowline |  | TEINE ENERGY LTD. | Discontinued | Natural Gas |  | Steel | 0.757 | 0.757 | [8 empty] | 4960 |  |  | Uncoated |  |  | SHAPEFILE | N
PL-00003175 | 130513 OE 0.00 | Y | 1 | SK PS 00118242 | 2021-06-06 | 130513-1 | 04-35-032-23W3 | 06-35-032-23W3 | Well | Oil Satellite | Flowline |  | WHITECAP RESOURCES INC. | Cancelled - Duplicate Licences | Oil Well Effluent |  | Steel | 0.613 | 0.6 | 60.3 | 3.2 | [6 empty] | 4960 |  |  | Uncoated | Other | 0 | SHAPEFILE | N
PL-00004054 | 152398 OE 0.00 | Y | 1 | SK PS 00119226 | 2021-06-06 | 152398-1 | 07-07-031-21W3 | 07-07-031-21W3 | Well | Oil Satellite | Flowline |  | WHITECAP RESOURCES INC. | Cancelled - Duplicate Licences | Oil Well Effluent |  | Steel | 0.353 | 0.353 | 88.9 | 3.2 | [6 empty] | 4960 |  |  | Uncoated | Other | 0 | SHAPEFILE | N
PL-00004184 | 152543 OE 0.00 | Y | 1 | SK PS 00119360 | 2021-06-06 | 152543-1 | 15-12-031-21W3 | 10-12-031-21W3 | Well | Oil Satellite | Flowline |  | WHITECAP RESOURCES INC. | Cancelled - Duplicate Licences | Oil Well Effluent |  | Steel | 0.322 | 0.322 | 88.9 | 3.2 | [6 empty] | 4960 |  |  | Uncoated | Other | 0 | SHAPEFILE | N
PL-00003404 | 130778 OE 0.00 | Y | 1 | SK PS 00118535 | 2021-06-06 | 130778-1 | 04-14-033-24W3 | 07-14-033-24W3 | Well | Oil Satellite | Flowline |  | WHITECAP RESOURCES INC. | Cancelled - Duplicate Licences | Oil Well Effluent |  | Steel | 1.175 | 1.2 | 60.3 | 3.2 | [6 empty] | 4960 |  |  | Uncoated | Other | 0 | SHAPEFILE | N
PL-00004277 | 152654 SW 0.00 | Y | 1 | SK PS 00119457 | 2021-06-06 | 152654-1 | 02-25-031-21W3 | 01-25-031-21W3 | Blind End | Blind End | Flowline |  | WHITECAP RESOURCES INC. | Cancelled - Duplicate Licences | Salt water |  | Steel | 0.408 | 0.408 | 60.3 | 3.2 | [6 empty] | 15500 |  |  | Uncoated | Other | 0 | SHAPEFILE | N
PL-00004536 | 184131 OE 0.00 | Y | 1 | SK PS 00119725 | 2021-06-06 | 184131-1 | 08-11-033-23W3 | 07-11-033-23W3 | Well | Oil Satellite | Flowline |  | WHITECAP RESOURCES INC. | Cancelled - Duplicate Licences | Oil Well Effluent |  | Steel | 0.454 | 0.5 | 60.3 | 3.2 | [6 empty] | 4960 |  |  | Uncoated | Other | 0 | SHAPEFILE | N
PL-00003755 | 146953 OE | Y | 1 | SK PS 00118919 | 2021-06-06 | 146953-1 | 13-11-033-23W3 | 07-11-033-23W3 | Oil Satellite | Oil Satellite | Flowline |  | WHITECAP RESOURCES INC. | Cancelled - Duplicate Licences | Oil Well Effluent |  | Steel | 1.114 | 1.114 | 114.3 | 3.2 |  | CSA Z245.1 | 359 CAT II |  |  |  | 4960 | [5 empty] | SHAPEFILE | N
PL-00004612 | 188396 OE 0.00 | Y | 1 | SK PS 00119801 | 2021-06-06 | 188396-1 | 14-01-031-21W3 | 15-01-031-21W3 | Well | Well | Flowline |  | WHITECAP RESOURCES INC. | Cancelled - Duplicate Licences | Oil Well Effluent |  | Steel | 0.57 | 0.57 | 60.3 | 3.2 | [6 empty] | 4960 |  |  | Uncoated | Other | 0 | SHAPEFILE | N
PL-00003578 | 140275 NG | Y | 1 | SK PS 00118736 | 2021-06-06 | 140275-1 | 03-35-030-25W3 | 01-01-031-25W3 | Well | Well | Flowline |  | WHITECAP RESOURCES INC. | Cancelled - Duplicate Licences | Natural Gas |  | Steel | 1.87 | 1.9 | 88.9 | 3.2 | [6 empty] | 4960 |  |  | Uncoated | Other |  | SHAPEFILE | N
PL-00003565 | 140216 OE | Y | 1 | SK PS 00118723 | 2021-06-06 | 140216-1 | 08-28-030-23W3 | 08-28-030-23W3 | Well | Well | Flowline |  | WHITECAP RESOURCES INC. | Cancelled - Duplicate Licences | Oil Well Effluent |  | Steel | 0.144 | 0.1 | 88.9 | 3.2 | [6 empty] | 4960 |  |  | Uncoated | Other |  | SHAPEFILE | N
PL-00003964 | 152304 OE 0.00 | Y | 1 | SK PS 00119134 | 2021-06-06 | 152304-1 | 08-14-031-21W3 | 10-14-031-21W3 | Blind End | Blind End | Flowline |  | WHITECAP RESOURCES INC. | Cancelled - Duplicate Licences | Oil Well Effluent |  | Steel | 0.557 | 0.557 | 60.3 | 3.2 | [6 empty] | 4960 |  |  | Uncoated | Other | 0 | SHAPEFILE | N
PL-00004671 | 195219 OE 0.00 | Y | 1 | SK PS 00119860 | 2021-06-06 | 195219-1 | 05-32-032-23W3 | 04-32-032-23W3 | Well | Pipeline Segment Connection Below Ground | Flowline |  | WHITECAP RESOURCES INC. | Cancelled - Duplicate Licences | Oil Well Effluent |  | Steel | 0.008 | 0.008 | 60.3 | 3.2 | [6 empty] | 4960 |  |  | Uncoated | Other | 0 | SHAPEFILE | N
PL-00004289 | 152667 OE 0.00 | Y | 1 | SK PS 00119469 | 2021-06-06 | 152667-1 | 06-26-031-21W3 | 03-26-031-21W3 | Well | Oil Satellite | Flowline |  | WHITECAP RESOURCES INC. | Cancelled - Duplicate Licences | Oil Well Effluent |  | Steel | 0.411 | 0.411 | 60.3 | 3.2 | [6 empty] | 4960 |  |  | Uncoated | Other | 0 | SHAPEFILE | N
PL-00004355 | 152770 OE 0.00 | Y | 1 | SK PS 00119537 | 2021-06-06 | 152770-1 | 05-25-031-22W3 | 03-25-031-22W3 | Well | Oil Satellite | Flowline |  | WHITECAP RESOURCES INC. | Cancelled - Duplicate Licences | Oil Well Effluent |  | Steel | 0.586 | 0.4 | 60.3 | 3.2 | [6 empty] | 4960 |  |  | Uncoated | Other | 0 | SHAPEFILE | N
PL-00004431 | 181779 OE 0.00 | Y | 1 | SK PS 00119620 | 2021-06-06 | 181779-1 | 01-31-032-23W3 | 01-31-032-23W3 | Well | Pipeline Segment Connection Above Ground | Flowline |  | WHITECAP RESOURCES INC. | Cancelled - Duplicate Licences | Oil Well Effluent |  | Steel | 0.054 | 0.1 | 60.3 | 3.2 | [6 empty] | 4960 |  |  | Uncoated | Other | 0 | SHAPEFILE | N
PL-00003921 | 152251 OE 0.00 | Y | 1 | SK PS 00119091 | 2021-06-06 | 152251-1 | 05-22-031-21W3 | 02-22-031-21W3 | Well | Oil Satellite | Flowline |  | WHITECAP RESOURCES INC. | Cancelled - Duplicate Licences | Oil Well Effluent |  | Steel | 0.958 | 0.958 | 60.3 | 3.2 | [6 empty] | 2000 |  |  | Uncoated | Other | 0 | SHAPEFILE | N
PL-00003906 | 152221 SW 0.00 | Y | 1 | SK PS 00119075 | 2021-06-06 | 152221-1 | 02-10-031-21W3 | 16-03-031-21W3 | Well | Pipeline Segment Connection Below Ground | Flowline |  | WHITECAP RESOURCES INC. | Cancelled - Duplicate Licences | Salt water |  | Steel | 0.609 | 0.609 | 48.3 | 3.2 | [6 empty] | 15500 |  |  | Uncoated | Other | 0 | SHAPEFILE | N
PL-00004168 | 152526 OE 0.00 | Y | 1 | SK PS 00119344 | 2021-06-06 | 152526-1 | 13-12-031-21W3 | 13-12-031-21W3 | Pipeline Segment Connection Below Ground | Pipeline Segment Connection Below Ground | Flowline |  | WHITECAP RESOURCES INC. | Cancelled - Duplicate Licences | Oil Well Effluent |  | Steel | 0.355 | 0.355 | 60.3 | 3.2 | [6 empty] | 4960 |  |  | Uncoated | Other | 0 | SHAPEFILE | N
PL-00003957 | 152296 OE 0.00 | Y | 1 | SK PS 00119127 | 2021-06-06 | 152296-1 | 08-13-031-21W3 | 08-13-031-21W3 | Well | Pipeline Segment Connection Below Ground | Flowline |  | WHITECAP RESOURCES INC. | Cancelled - Duplicate Licences | Oil Well Effluent |  | Steel | 0.059 | 0.059 | 88.9 | 3.2 | [6 empty] | 2000 |  |  | Uncoated | Other | 0 | SHAPEFILE | N
PL-00004649 | 188595 OE 0.00 | Y | 1 | SK PS 00119838 | 2021-06-06 | 188595-1 | 04-14-031-21W3 | 03-14-031-21W3 | Blind End | Blind End | Flowline |  | WHITECAP RESOURCES INC. | Cancelled - Duplicate Licences | Oil Well Effluent |  | Steel | 0.39 | 0.39 | 60.3 | 3.2 | [6 empty] | 4960 |  |  | Uncoated | Other | 0 | SHAPEFILE | N
PL-00003281 | 130626 OE 0.00 | Y | 1 | SK PS 00118375 | 2021-06-06 | 130626-1 | 02-01-033-23W3 | 06-01-033-23W3 | Well | Oil Satellite | Flowline |  | WHITECAP RESOURCES INC. | Cancelled - Duplicate Licences | Oil Well Effluent |  | Steel | 0.717 | 0.7 | 60.3 | 3.2 | [6 empty] | 4960 |  |  | Uncoated | Other | 0 | SHAPEFILE | N
PL-00003193 | 130531 OE 0.00 | Y | 1 | SK PS 00118264 | 2021-06-06 | 130531-1 | 13-15-032-23W3 | 02-22-032-23W3 | Well | Oil Satellite | Flowline |  | WHITECAP RESOURCES INC. | Cancelled - Duplicate Licences | Oil Well Effluent |  | Steel | 1.038 | 1 | 60.3 | 3.2 | [6 empty] | 4960 |  |  | Uncoated | Other | 0 | SHAPEFILE | N
PL-00003021 | 129877 OE | Y | 1 | SK PS 00118068 | 2021-06-06 | 129877-1 | 15-04-033-24W3 | 08-09-033-24W3 | Oil Satellite | Oil Satellite | Flowline |  | WHITECAP RESOURCES INC. | Cancelled - Duplicate Licences | Oil Well Effluent |  | Composite | 1.077 | 1.1 | 124 | 12.5 |  |  | 301 |  |  |  | 4960 |  |  | Polyvinyl Chloride | Other |  | SHAPEFILE | N
PL-00003371 | 130738 OE 0.00 | Y | 1 | SK PS 00118496 | 2021-06-06 | 130738-1 | 04-20-033-23W3 | 13-17-033-23W3 | Well | Oil Satellite | Flowline |  | WHITECAP RESOURCES INC. | Cancelled - Duplicate Licences | Oil Well Effluent |  | Steel | 0.416 | 0.4 | 60.3 | 3.2 | [6 empty] | 4960 |  |  | Uncoated | Other | 0 | SHAPEFILE | N
PL-00002961 | 120589 OE | Y | 1 | SK PS 00118007 | 2021-06-06 | 120589-1 | 14-32-029-25W3 | 15-32-029-25W3 | Well | Pipeline Segment Connection Above Ground | Flowline |  | WHITECAP RESOURCES INC. | Cancelled - Duplicate Licences | Oil Well Effluent |  | Steel | 0.168 | 0.2 | 88.9 | 3.2 | [6 empty] | 4960 |  |  | Uncoated | Other |  | SHAPEFILE | N
PL-00004557 | 184881 OE 0.00 | Y | 1 | SK PS 00119746 | 2021-06-06 | 184881-1 | 09-11-033-24W3 | 07-11-033-24W3 | Well | Oil Satellite | Flowline |  | WHITECAP RESOURCES INC. | Cancelled - Duplicate Licences | Oil Well Effluent |  | Steel | 0.8 | 0.8 | 60.3 | 3.2 | [6 empty] | 4960 |  |  | Uncoated | Other | 0 | SHAPEFILE | N
PL-00003920 | 152250 OE 0.00 | Y | 1 | SK PS 00119089 | 2021-06-06 | 152250-1 | 05-21-031-21W3 | 12-21-031-21W3 | Pipeline Segment Connection Below Ground | Pipeline Segment Connection Below Ground | Flowline |  | WHITECAP RESOURCES INC. | Cancelled - Duplicate Licences | Oil Well Effluent |  | Steel | 0.392 | 0.392 | 60.3 | 3.2 | [6 empty] | 4960 |  |  | Uncoated | Other | 0 | SHAPEFILE | N
PL-00003461 | 136615 OE | Y | 1 | SK PS 00118618 | 2021-06-06 | 136615-1 | 07-33-032-23W3 | 07-33-032-23W3 | Oil Satellite | Pipeline Segment Connection Below Ground | Flowline |  | WHITECAP RESOURCES INC. | Cancelled - Duplicate Licences | Oil Well Effluent |  | Steel | 0.038 | 0.038 | 219.1 | 3.2 | [6 empty] | 4960 |  |  | Uncoated | Other |  | SHAPEFILE | N
PL-00003409 | 130783 OE 0.00 | Y | 1 | SK PS 00118543 | 2021-06-06 | 130783-1 | 03-12-033-24W3 | 07-12-033-24W3 | Well | Oil Satellite | Flowline |  | WHITECAP RESOURCES INC. | Cancelled - Duplicate Licences | Oil Well Effluent |  | Steel | 0.741 | 0.7 | 60.3 | 3.2 | [6 empty] | 4960 |  |  | Uncoated | Other | 0 | SHAPEFILE | N
PL-00002751 | 106692 OE | Y | 1 | SK PS 00117792 | 2021-06-06 | 106692-1 | 15-28-029-25W3 | 13-27-029-25W3 | Well | Oil Satellite | Flowline |  | WHITECAP RESOURCES INC. | Cancelled - Duplicate Licences | Oil Well Effluent |  | Steel | 0.758 | 0.8 | 88.9 | 3.2 | [6 empty] | 4960 |  |  | Uncoated | Other |  | SHAPEFILE | N
PL-00002645 | 101809 OE | Y | 1 | SK PS 00117685 | 2021-06-06 | 101809-1 | 03-34-029-25W3 | 14-27-029-25W3 | Well | Oil Satellite | Flowline |  | WHITECAP RESOURCES INC. | Cancelled - Duplicate Licences | Oil Well Effluent |  | Steel | 0.415 | 0.4 | 88.9 | 3.2 |  |  | 359 Cat II, |  |  |  | 4960 |  |  | Uncoated | Other |  | SHAPEFILE | N
PL-00004068 | 152414 OE 0.00 | Y | 1 | SK PS 00119240 | 2021-06-06 | 152414-1 | 16-05-031-21W3 | 08-08-031-21W3 | Well | Pipeline Segment Connection Below Ground | Flowline |  | WHITECAP RESOURCES INC. | Cancelled - Duplicate Licences | Oil Well Effluent |  | Steel | 0.668 | 0.668 | 60.3 | 3.2 | [6 empty] | 4960 |  |  | Uncoated | Other | 0 | SHAPEFILE | N
PL-00004576 | 185062 OE 0.00 | Y | 1 | SK PS 00119765 | 2021-06-06 | 185062-1 | 07-01-033-23W3 | 06-01-033-23W3 | Blind End | Blind End | Flowline |  | WHITECAP RESOURCES INC. | Cancelled - Duplicate Licences | Oil Well Effluent |  | Steel | 0.331 | 0.3 | 60.3 | 3.2 | [6 empty] | 4960 |  |  | Uncoated | Other | 0 | SHAPEFILE | N
PL-00003164 | 130502 OE 0.00 | Y | 1 | SK PS 00118227 | 2021-06-06 | 130502-1 | 04-36-032-23W3 | 12-36-032-23W3 | Well | Oil Satellite | Flowline |  | WHITECAP RESOURCES INC. | Cancelled - Duplicate Licences | Oil Well Effluent |  | Steel | 0.877 | 0.9 | 60.3 | 3.2 | [6 empty] | 4960 |  |  | Uncoated | Other | 0 | SHAPEFILE | N
PL-00004496 | 182100 OE 0.00 | Y | 1 | SK PS 00119685 | 2021-06-06 | 182100-1 | 15-01-033-24W3 | 11-01-033-24W3 | Well | Oil Satellite | Flowline |  | WHITECAP RESOURCES INC. | Cancelled - Duplicate Licences | Oil Well Effluent |  | Steel | 0.805 | 0.8 | 60.3 | 3.2 | [6 empty] | 4960 |  |  | Uncoated | Other | 0 | SHAPEFILE | N
PL-00003889 | 152199 SW 0.00 | Y | 1 | SK PS 00119057 | 2021-06-06 | 152199-1 | 02-16-031-21W3 | 10-16-031-21W3 | Blind End | Blind End | Flowline |  | WHITECAP RESOURCES INC. | Cancelled - Duplicate Licences | Salt water |  | Steel | 0.87 | 0.87 | 48.3 | 3.2 | [6 empty] | 15500 |  |  | Uncoated | Other | 0 | SHAPEFILE | N
PL-00003235 | 130574 OE 0.00 | Y | 2 | SK PS 00118319 | 2021-06-06 | 130574-900 | 02-34-032-23W3 | 11-34-032-23W3 | Well | Oil Satellite | Flowline |  | WHITECAP RESOURCES INC. | Cancelled - Duplicate Licences | Oil Well Effluent |  | Steel | 1.042 | 1 | 60.3 | 3.2 | [6 empty] | 4960 |  |  | Uncoated | Other | 0 | SHAPEFILE | N
PL-00002895 | 110394 SW | Y | 1 | SK PS 00117936 | 2021-06-06 | 110394-1 | 06-26-032-23W3 | 12-26-032-23W3 | Well | Well | Flowline |  | WHITECAP RESOURCES INC. | Cancelled - Duplicate Licences | Salt water |  | Composite | 0.525 | 0.5 | 101 | 12 |  |  | 601 |  |  |  | 10200 |  |  | Polyvinyl Chloride | Other |  | SHAPEFILE | N
PL-00002683 | 102208 OE | Y | 1 | SK PS 00117723 | 2021-06-06 | 102208-1 | 16-17-032-23W3 | 03-27-032-23W3 | Well | Pipeline Segment Connection Above Ground | Flowline |  | WHITECAP RESOURCES INC. | Cancelled - Duplicate Licences | Oil Well Effluent |  | Composite | 3.344 | 3.3 | 124 | 12.5 |  |  | 301 |  |  |  | 4960 |  |  | Polyvinyl Chloride | Other |  | SHAPEFILE | N
PL-00002985 | 125274 OE | Y | 1 | SK PS 00118031 | 2021-06-06 | 125274-1 | 04-05-030-25W3 | 03-05-030-25W3 | Well | Pipeline Segment Connection Below Ground | Flowline |  | WHITECAP RESOURCES INC. | Cancelled - Duplicate Licences | Oil Well Effluent |  | Steel | 0.465 | 0.465 | 114.3 | 3.2 |  |  | 3592 |  |  |  | 4960 |  |  |  | Other |  | SHAPEFILE | N
PL-00002953 | 118424 OE 0.00 | Y | 1 | SK PS 00117998 | 2021-06-06 | 118424-1 | 11-14-031-21W3 | 10-14-031-21W3 | Well | Oil Satellite | Flowline |  | WHITECAP RESOURCES INC. | Cancelled - Duplicate Licences | Oil Well Effluent |  | Steel | 0.443 | 0.443 | 60.3 | 3.2 | [6 empty] | 4960 |  |  | Uncoated | Other | 0 | SHAPEFILE | N
PL-00004408 | 180430 FG 0.00 | Y | 1 | SK PS 00119597 | 2021-06-06 | 180430-1 | 02-26-031-22W3 | 03-26-031-22W3 | Blind End | Blind End | Flowline |  | WHITECAP RESOURCES INC. | Cancelled - Duplicate Licences | Fuel Gas |  | Steel | 0.396 | 0.396 | 60.3 | 3.2 | [6 empty] | 4960 |  |  | Uncoated | Other | 0 | SHAPEFILE | N
PL-00003549 | 138022 OE | Y | 1 | SK PS 00118707 | 2021-06-06 | 138022-1 | 12-15-030-24W3 | 16-16-030-24W3 | Oil Satellite | Pipeline Segment Connection Above Ground | Flowline |  | WHITECAP RESOURCES INC. | Cancelled - Duplicate Licences | Oil Well Effluent |  | Steel | 0.846 | 0.9 | 114.3 | 3.2 | [6 empty] | 4960 |  |  | Uncoated | Other |  | SHAPEFILE | N
PL-00004320 | 152727 OE 0.00 | Y | 1 | SK PS 00119500 | 2021-06-06 | 152727-1 | 08-23-031-21W3 | 09-23-031-21W3 | Pipeline Segment Connection Below Ground | Pipeline Segment Connection Below Ground | Flowline |  | WHITECAP RESOURCES INC. | Cancelled - Duplicate Licences | Oil Well Effluent |  | Steel | 0.209 | 0.209 | 60.3 | 3.2 | [6 empty] | 4960 |  |  | Uncoated | Other | 0 | SHAPEFILE | N
PL-00002693 | 102223 SW | Y | 1 | SK PS 00117734 | 2021-06-06 | 102223-1 | 02-32-032-23W3 | 12-29-032-23W3 | Well | Well | Flowline |  | WHITECAP RESOURCES INC. | Cancelled - Duplicate Licences | Salt water |  | Composite | 1.216 | 1.2 | 101 | 12 |  |  | 601 |  |  |  | 10300 |  |  | Polyvinyl Chloride | Other |  | SHAPEFILE | N
PL-00004660 | 195020 OE 0.00 | Y | 1 | SK PS 00119849 | 2021-06-06 | 195020-1 | 08-04-031-21W3 | 08-04-031-21W3 | Well | Pipeline Segment Connection Below Ground | Flowline |  | WHITECAP RESOURCES INC. | Cancelled - Duplicate Licences | Oil Well Effluent |  | Steel | 0.054 | 0.054 | 60.3 | 3.2 | [6 empty] | 4960 |  |  | Uncoated | Other | 0 | SHAPEFILE | N
PL-00004695 | 242339 OE 0.00 | Y | 1 | SK PS 00119884 | 2021-06-06 | 242339-1 | 01-25-032-24W3 | 01-25-032-24W3 | Pipeline Segment Connection Above Ground | Pipeline Segment Connection Below Ground | Flowline |  | WHITECAP RESOURCES INC. | Cancelled - Duplicate Licences | Oil Well Effluent |  |  | 0.151 | 0.151 | [8 empty] | 4960 |  |  |  |  | 0 | SHAPEFILE | N
PL-00004537 | 184132 OE 0.00 | Y | 1 | SK PS 00119726 | 2021-06-06 | 184132-1 | 07-03-033-23W3 | 07-03-033-23W3 | Well | Oil Satellite | Flowline |  | WHITECAP RESOURCES INC. | Cancelled - Duplicate Licences | Oil Well Effluent |  | Steel | 0.29 | 0.3 | 60.3 | 3.2 | [6 empty] | 4960 |  |  | Uncoated | Other | 0 | SHAPEFILE | N
PL-00003993 | 152336 OE 0.00 | Y | 1 | SK PS 00119163 | 2021-06-06 | 152336-1 | 14-15-031-21W3 | 06-15-031-21W3 | Well | Oil Satellite | Flowline |  | WHITECAP RESOURCES INC. | Cancelled - Duplicate Licences | Oil Well Effluent |  | Steel | 0.725 | 0.725 | 88.9 | 3.2 | [6 empty] | 4960 |  |  | Uncoated | Other | 0 | SHAPEFILE | N
PL-00004462 | 181899 NG 0.00 | Y | 1 | SK PS 00119651 | 2021-06-06 | 181899-1 | 13-30-032-23W3 | 13-30-032-23W3 | Blind End | Pipeline Segment Connection Below Ground | Flowline |  | WHITECAP RESOURCES INC. | Cancelled - Duplicate Licences | Natural Gas |  | Steel | 0.106 | 0.106 | 88.9 | [12 empty] | 0 | SHAPEFILE | N
PL-00004724 | 248314 OE 0.00 | Y | 1 | SK PS 00119913 | 2021-06-06 | 248314-1 | 13-02-033-23W3 | 13-02-033-23W3 | Well | Well | Flowline |  | WHITECAP RESOURCES INC. | Cancelled - Duplicate Licences | Oil Well Effluent |  | Steel | 0.256 | 0.256 | 60.3 | [7 empty] | 4960 |  |  |  |  | 0 | SHAPEFILE | N
PL-00003207 | 130545 OE 0.00 | Y | 1 | SK PS 00118282 | 2021-06-06 | 130545-1 | 02-26-032-23W3 | 06-26-032-23W3 | Well | Oil Satellite | Flowline |  | WHITECAP RESOURCES INC. | Cancelled - Duplicate Licences | Oil Well Effluent |  | Steel | 0.569 | 0.6 | 60.3 | 3.2 | [6 empty] | 4960 |  |  | Uncoated | Other | 0 | SHAPEFILE | N
PL-00004598 | 185560 OE 0.00 | Y | 1 | SK PS 00119787 | 2021-06-06 | 185560-1 | 14-05-033-22W3 | 13-05-033-22W3 | Well | Well | Flowline |  | WHITECAP RESOURCES INC. | Cancelled - Duplicate Licences | Oil Well Effluent |  | Steel | 0.284 | 0.3 | 60.3 | 3.2 | [6 empty] | 4960 |  |  | Uncoated | Other | 0 | SHAPEFILE | N
PL-00003689 | 144811 SW | Y | 1 | SK PS 00118853 | 2021-06-06 | 144811-1 | 02-22-031-21W3 | 06-22-031-21W3 | Pipeline Segment Connection Below Ground | Well | Flowline |  | WHITECAP RESOURCES INC. | Cancelled - Duplicate Licences | Salt water |  | Composite | 0.507 | 0.507 | 100 | 11.5 |  |  | 901 |  |  | 18613 | 14890 | [5 empty] | SHAPEFILE | N
PL-00004533 | 183985 NG 0.00 | Y | 1 | SK PS 00119722 | 2021-06-06 | 183985-1 | 13-28-030-23W3 | 14-28-030-23W3 | Well | Well | Flowline |  | WHITECAP RESOURCES INC. | Cancelled - Duplicate Licences | Natural Gas |  | Steel | 0.303 | 0.3 | 88.9 | 3.2 | [6 empty] | 4960 |  |  | Uncoated | Other | 0 | SHAPEFILE | N
PL-00003227 | 130565 OE 0.00 | Y | 1 | SK PS 00118307 | 2021-06-06 | 130565-1 | 04-01-033-23W3 | 06-01-033-23W3 | Well | Oil Satellite | Flowline |  | WHITECAP RESOURCES INC. | Cancelled - Duplicate Licences | Oil Well Effluent |  | Steel | 0.575 | 0.6 | 60.3 | 3.2 | [6 empty] | 4960 |  |  | Uncoated | Other | 0 | SHAPEFILE | N
PL-00004019 | 152363 OE 0.00 | Y | 1 | SK PS 00119191 | 2021-06-06 | 152363-1 | 13-15-031-21W3 | 16-16-031-21W3 | Pipeline Segment Connection Below Ground | Oil Satellite | Flowline |  | WHITECAP RESOURCES INC. | Cancelled - Duplicate Licences | Oil Well Effluent |  | Steel | 0.282 | 0.282 | 60.3 | 3.2 | [6 empty] | 4960 |  |  | Uncoated | Other | 0 | SHAPEFILE | N
PL-00003304 | 130651 OE 0.00 | Y | 2 | SK PS 00118403 | 2021-06-06 | 130651-900 | 07-07-033-22W3 | 06-07-033-22W3 | Blind End | Blind End | Flowline |  | WHITECAP RESOURCES INC. | Cancelled - Duplicate Licences | Oil Well Effluent |  | Steel | 0.489 | 0.5 | 60.3 | 3.2 | [6 empty] | 4960 |  |  | Uncoated | Other | 0 | SHAPEFILE | N
PL-00003258 | 130599 OE 0.00 | Y | 1 | SK PS 00118348 | 2021-06-06 | 130599-1 | 15-03-033-23W3 | 15-03-033-23W3 | Blind End | Pipeline Segment Connection Below Ground | Flowline |  | WHITECAP RESOURCES INC. | Cancelled - Duplicate Licences | Oil Well Effluent |  | Steel | 0.196 | 0.2 | 60.3 | 3.2 | [6 empty] | 4960 |  |  | Uncoated | Other | 0 | SHAPEFILE | N
PL-00003074 | 130406 OE 0.00 | Y | 2 | SK PS 00118127 | 2021-06-06 | 130406-900 | 07-21-032-23W3 | 10-21-032-23W3 | Well | Pipeline Segment Connection Below Ground | Flowline |  | WHITECAP RESOURCES INC. | Cancelled - Duplicate Licences | Oil Well Effluent |  | Steel | 0.468 | 0.5 | 60.3 | 3.2 | [6 empty] | 4960 |  |  | Uncoated | Other | 0 | SHAPEFILE | N
PL-00004117 | 152467 OE 0.00 | Y | 1 | SK PS 00119290 | 2021-06-06 | 152467-1 | 06-10-031-21W3 | 06-10-031-21W3 | Pipeline Segment Connection Below Ground | Oil Satellite | Flowline |  | WHITECAP RESOURCES INC. | Cancelled - Duplicate Licences | Oil Well Effluent |  | Steel | 0.174 | 0.174 | 60.3 | 3.2 | [6 empty] | 4960 |  |  | Uncoated | Other | 0 | SHAPEFILE | N
PL-00002614 | Brock Gas 1-33 NG | Y | 3 | SK PS 00117626 | 2021-06-06 | 184149-001 | 06-20-027-20W3 | 09-19-027-20W3 | Blind End | Pipeline Segment Connection Below Ground | Flowline |  | TEINE ENERGY LTD. | Abandoned | Natural Gas |  | Steel | 0.766 | 0.766 | 88.9 | [7 empty] | 0 |  |  | Uncoated |  |  | SHAPEFILE | N
PL-00002711 | 102263 OE | Y | 1 | SK PS 00117752 | 2021-06-06 | 102263-1 | 06-34-032-23W3 | 06-34-032-23W3 | Well | Pipeline Segment Connection Below Ground | Flowline |  | WHITECAP RESOURCES INC. | Cancelled - Duplicate Licences | Oil Well Effluent |  | Composite | 0.048 | 0.1 | 124 | 7.5 |  |  | 301 |  |  |  | 4960 |  |  | Polyvinyl Chloride | Other |  | SHAPEFILE | N
PL-00003702 | 146542 OE | Y | 1 | SK PS 00118866 | 2021-06-06 | 146542-1 | 02-07-030-24W3 | 06-07-030-24W3 | Pipeline Segment Connection Below Ground | Oil Satellite | Flowline |  | WHITECAP RESOURCES INC. | Cancelled - Duplicate Licences | Oil Well Effluent |  | Composite | 0.544 | 0.544 | 97 | 10 |  |  | 750 |  |  |  | 4960 | [5 empty] | SHAPEFILE | N
PL-00004846 | 249708 OE 0.00 | Y | 1 | SK PS 00120035 | 2021-06-06 | 249708-1 | 06-13-031-21W3 | 11-13-031-21W3 | Blind End | Blind End | Flowline |  | WHITECAP RESOURCES INC. | Cancelled - Duplicate Licences | Oil Well Effluent |  | Steel | 0.356 | 0.356 | 88.9 | 3.2 | [6 empty] | 4960 |  |  | Uncoated | Other | 0 | SHAPEFILE | N
PL-00002707 | 102256 OE | Y | 1 | SK PS 00117748 | 2021-06-06 | 102256-1 | 06-33-032-23W3 | 06-33-032-23W3 | Well | Pipeline Segment Connection Below Ground | Flowline |  | WHITECAP RESOURCES INC. | Cancelled - Duplicate Licences | Oil Well Effluent |  | Composite | 0.042 | 0.042 | 124 | 12.5 |  |  | 301 |  |  |  | 4960 |  |  | Polyvinyl Chloride | Other |  | SHAPEFILE | N
PL-00004191 | 152550 OE 0.00 | Y | 2 | SK PS 00119368 | 2021-06-06 | 152550-900 | 10-03-031-21W3 | 12-03-031-21W3 | Oil Satellite | Pipeline Segment Connection Below Ground | Flowline |  | WHITECAP RESOURCES INC. | Cancelled - Duplicate Licences | Oil Well Effluent |  | Steel | 0.785 | 0.785 | 60.3 | 3.2 | [6 empty] | 4960 |  |  | Uncoated | Other | 0 | SHAPEFILE | N
PL-00004449 | 181828 OE 0.00 | Y | 1 | SK PS 00119638 | 2021-06-06 | 181828-1 | 02-04-033-23W3 | 08-04-033-23W3 | Well | Pipeline Segment Connection Below Ground | Flowline |  | WHITECAP RESOURCES INC. | Cancelled - Duplicate Licences | Oil Well Effluent |  | Steel | 0.078 | 0.1 | 60.3 | 3.2 | [6 empty] | 4960 |  |  | Uncoated | Other | 0 | SHAPEFILE | N
PL-00004641 | 188581 SW 0.00 | Y | 1 | SK PS 00119830 | 2021-06-06 | 188581-1 | 01-01-031-21W3 | 02-01-031-21W3 | Blind End | Blind End | Flowline |  | WHITECAP RESOURCES INC. | Cancelled - Duplicate Licences | Salt water |  | Steel | 0.564 | 0.564 | 48.3 | 3.2 | [6 empty] | 15500 |  |  | Uncoated | Other | 0 | SHAPEFILE | N
PL-00003827 | 152128 OE 0.00 | Y | 1 | SK PS 00118991 | 2021-06-06 | 152128-1 | 04-09-031-21W3 | 13-04-031-21W3 | Blind End | Blind End | Flowline |  | WHITECAP RESOURCES INC. | Cancelled - Duplicate Licences | Oil Well Effluent |  | Steel | 0.246 | 0.246 | 88.9 | 3.2 | [6 empty] | 4960 |  |  | Uncoated | Other | 0 | SHAPEFILE | N
PL-00004275 | 152652 OE 0.00 | Y | 1 | SK PS 00119455 | 2021-06-06 | 152652-1 | 09-25-031-21W3 | 08-25-031-21W3 | Well | Pipeline Segment Connection Below Ground | Flowline |  | WHITECAP RESOURCES INC. | Cancelled - Duplicate Licences | Oil Well Effluent |  | Steel | 0.391 | 0.391 | 60.3 | 3.2 | [6 empty] | 4960 |  |  | Uncoated | Other | 0 | SHAPEFILE | N
PL-00003684 | 144781 OE | Y | 1 | SK PS 00118848 | 2021-06-06 | 144781-1 | 14-04-030-25W3 | 11-04-030-25W3 | Pipeline Segment Connection Below Ground | Pipeline Segment Connection Below Ground | Flowline |  | WHITECAP RESOURCES INC. | Cancelled - Duplicate Licences | Oil Well Effluent |  | Steel | 0.383 | 0.383 | 168.3 | 4 |  | CSA Z245.1 | 3592 |  |  |  | 4960 | [5 empty] | SHAPEFILE | N
PL-00004521 | 183766 OE 0.00 | Y | 1 | SK PS 00119710 | 2021-06-06 | 183766-1 | 15-20-032-23W3 | 10-20-032-23W3 | Blind End | Blind End | Flowline |  | WHITECAP RESOURCES INC. | Cancelled - Duplicate Licences | Oil Well Effluent |  | Steel | 0.282 | 0.3 | 60.3 | 3.2 | [6 empty] | 4960 |  |  | Uncoated | Other | 0 | SHAPEFILE | N
PL-00003171 | 130509 OE 0.00 | Y | 3 | SK PS 00118238 | 2021-06-06 | 130509-901 | 02-35-032-23W3 | 06-35-032-23W3 | Well | Oil Satellite | Flowline |  | WHITECAP RESOURCES INC. | Cancelled - Duplicate Licences | Oil Well Effluent |  | Steel | 0.374 | 0.4 | 60.3 | 3.2 | [6 empty] | 4960 |  |  | Uncoated | Other | 0 | SHAPEFILE | N
PL-00004811 | 249591 NG 0.00 | Y | 1 | SK PS 00120000 | 2021-06-06 | 249591-1 | 07-11-033-24W3 | 07-12-033-24W3 | Oil Satellite | Pipeline Segment Connection Above Ground | Flowline |  | WHITECAP RESOURCES INC. | Cancelled - Duplicate Licences | Natural Gas |  | Steel | 1.629 | 1.6 | 60.3 | 3.2 | [6 empty] | 4960 |  |  | Uncoated | Other | 0 | SHAPEFILE | N
PL-00003993 | 152336 OE 0.00 | Y | 2 | SK PS 00119164 | 2021-06-06 | 152336-900 | 13-15-031-21W3 | 14-15-031-21W3 | Well | Pipeline Segment Connection Below Ground | Flowline |  | WHITECAP RESOURCES INC. | Cancelled - Duplicate Licences | Oil Well Effluent |  | Steel | 0.424 | 0.424 | 88.9 | 3.2 | [6 empty] | 4960 |  |  | Uncoated | Other | 0 | SHAPEFILE | N
PL-00004189 | 152548 OE 0.00 | Y | 1 | SK PS 00119365 | 2021-06-06 | 152548-1 | 11-03-031-21W3 | 12-03-031-21W3 | Blind End | Blind End | Flowline |  | WHITECAP RESOURCES INC. | Cancelled - Duplicate Licences | Oil Well Effluent |  | Steel | 0.449 | 0.449 | 60.3 | 3.2 | [6 empty] | 4960 |  |  | Uncoated | Other | 0 | SHAPEFILE | N
PL-00004368 | 152783 FG 0.00 | Y | 1 | SK PS 00119550 | 2021-06-06 | 152783-1 | 04-25-031-22W3 | 02-26-031-22W3 | Blind End | Blind End | Flowline |  | WHITECAP RESOURCES INC. | Cancelled - Duplicate Licences | Fuel Gas |  | Steel | 0.863 | 0.863 | 60.3 | 3.2 | [6 empty] | 4960 |  |  | Uncoated | Other | 0 | SHAPEFILE | N
PL-00003982 | 152325 OE 0.00 | Y | 1 | SK PS 00119152 | 2021-06-06 | 152325-1 | 08-15-031-21W3 | 09-15-031-21W3 | Well | Oil Satellite | Flowline |  | WHITECAP RESOURCES INC. | Cancelled - Duplicate Licences | Oil Well Effluent |  | Steel | 0.235 | 0.235 | 60.3 | 3.2 | [6 empty] | 2000 |  |  | Uncoated | Other | 0 | SHAPEFILE | N
PL-00004094 | 152442 OE 0.00 | Y | 1 | SK PS 00119266 | 2021-06-06 | 152442-1 | 13-09-031-21W3 | 13-09-031-21W3 | Blind End | Blind End | Flowline |  | WHITECAP RESOURCES INC. | Cancelled - Duplicate Licences | Oil Well Effluent |  | Steel | 0.126 | 0.126 | 88.9 | 3.2 | [6 empty] | 2000 |  |  | Uncoated | Other | 0 | SHAPEFILE | N
PL-00003140 | 130474 OE 0.00 | Y | 1 | SK PS 00118199 | 2021-06-06 | 130474-1 | 15-29-032-23W3 | 15-29-032-23W3 | Well | Pipeline Segment Connection Below Ground | Flowline |  | WHITECAP RESOURCES INC. | Cancelled - Duplicate Licences | Oil Well Effluent |  | Steel | 0.157 | 0.2 | 60.3 | 3.2 | [6 empty] | 4960 |  |  | Uncoated | Other | 0 | SHAPEFILE | N
PL-00003169 | 130507 OE 0.00 | Y | 1 | SK PS 00118234 | 2021-06-06 | 130507-1 | 01-35-032-23W3 | 06-35-032-23W3 | Well | Oil Satellite | Flowline |  | WHITECAP RESOURCES INC. | Cancelled - Duplicate Licences | Oil Well Effluent |  | Steel | 0.743 | 0.7 | 60.3 | 3.2 | [6 empty] | 4960 |  |  | Uncoated | Other | 0 | SHAPEFILE | N
PL-00003472 | 136630 OE | Y | 1 | SK PS 00118629 | 2021-06-06 | 136630-1 | 11-10-033-24W3 | 11-10-033-24W3 | Well | Oil Satellite | Flowline |  | WHITECAP RESOURCES INC. | Cancelled - Duplicate Licences | Oil Well Effluent |  | Steel | 0.035 | 0.035 | 60.3 | 3.2 | [6 empty] | 4960 |  |  | Uncoated | Other |  | SHAPEFILE | N
PL-00003639 | 142687 SW | Y | 1 | SK PS 00118803 | 2021-06-06 | 142687-1 | 12-11-031-21W3 | 12-11-031-21W3 | Blind End | Blind End | Flowline |  | WHITECAP RESOURCES INC. | Cancelled - Duplicate Licences | Salt water |  | Composite | 0.212 | 0.212 | 100 | 11.5 |  |  | 901 |  |  |  | 14890 | [5 empty] | SHAPEFILE | N
PL-00003094 | 130427 OE 0.00 | Y | 1 | SK PS 00118150 | 2021-06-06 | 130427-1 | 08-31-032-23W3 | 11-31-032-23W3 | Well | Oil Satellite | Flowline |  | WHITECAP RESOURCES INC. | Cancelled - Duplicate Licences | Oil Well Effluent |  | Steel | 0.985 | 1 | 60.3 | 3.2 | [6 empty] | 4960 |  |  | Uncoated | Other | 0 | SHAPEFILE | N
PL-00003182 | 130520 OE 0.00 | Y | 2 | SK PS 00118251 | 2021-06-06 | 130520-900 | 07-27-032-23W3 | 06-27-032-23W3 | Well | Oil Satellite | Flowline |  | WHITECAP RESOURCES INC. | Cancelled - Duplicate Licences | Oil Well Effluent |  | Steel | 0.455 | 0.5 | 60.3 | 3.2 | [6 empty] | 4960 |  |  | Uncoated | Other | 0 | SHAPEFILE | N
PL-00003343 | 130704 OE 0.00 | Y | 1 | SK PS 00118460 | 2021-06-06 | 130704-1 | 08-07-033-23W3 | 10-07-033-23W3 | Well | Oil Satellite | Flowline |  | WHITECAP RESOURCES INC. | Cancelled - Duplicate Licences | Oil Well Effluent |  | Steel | 0.613 | 0.6 | 60.3 | 3.2 | [6 empty] | 4960 |  |  | Uncoated | Other | 0 | SHAPEFILE | N
PL-00004445 | 181793 OE 0.00 | Y | 1 | SK PS 00119634 | 2021-06-06 | 181793-1 | 11-06-033-23W3 | 11-06-033-23W3 | Well | Pipeline Segment Connection Below Ground | Flowline |  | WHITECAP RESOURCES INC. | Cancelled - Duplicate Licences | Oil Well Effluent |  | Steel | 0.024 | 0.024 | 60.3 | 3.2 | [6 empty] | 4960 |  |  | Uncoated | Other | 0 | SHAPEFILE | N
PL-00004495 | 182098 OE 0.00 | Y | 1 | SK PS 00119684 | 2021-06-06 | 182098-1 | 01-02-033-24W3 | 01-02-033-24W3 | Well | Oil Satellite | Flowline |  | WHITECAP RESOURCES INC. | Cancelled - Duplicate Licences | Oil Well Effluent |  | Steel | 0.144 | 0.1 | 60.3 | 3.2 | [6 empty] | 4960 |  |  | Uncoated | Other | 0 | SHAPEFILE | N
PL-00003864 | 152172 OE 0.00 | Y | 1 | SK PS 00119030 | 2021-06-06 | 152172-1 | 02-08-031-21W3 | 07-08-031-21W3 | Blind End | Blind End | Flowline |  | WHITECAP RESOURCES INC. | Cancelled - Duplicate Licences | Oil Well Effluent |  | Steel | 0.613 | 0.613 | 60.3 | 3.2 | [9 empty] | Uncoated | Other | 0 | SHAPEFILE | N
PL-00004020 | 152364 OE 0.00 | Y | 1 | SK PS 00119192 | 2021-06-06 | 152364-1 | 15-16-031-21W3 | 16-16-031-21W3 | Well | Oil Satellite | Flowline |  | WHITECAP RESOURCES INC. | Cancelled - Duplicate Licences | Oil Well Effluent |  | Steel | 0.256 | 0.256 | 60.3 | 3.2 | [6 empty] | 4960 |  |  | Uncoated | Other | 0 | SHAPEFILE | N
PL-00003404 | 130778 OE 0.00 | Y | 2 | SK PS 00118536 | 2021-06-06 | 130778-900 | 03-14-033-24W3 | 07-14-033-24W3 | Well | Oil Satellite | Flowline |  | WHITECAP RESOURCES INC. | Cancelled - Duplicate Licences | Oil Well Effluent |  | Steel | 0.744 | 0.7 | 60.3 | 3.2 | [6 empty] | 4960 |  |  | Uncoated | Other | 0 | SHAPEFILE | N
PL-00003403 | 130777 OE 0.00 | Y | 1 | SK PS 00118534 | 2021-06-06 | 130777-1 | 06-14-033-24W3 | 07-14-033-24W3 | Well | Oil Satellite | Flowline |  | WHITECAP RESOURCES INC. | Cancelled - Duplicate Licences | Oil Well Effluent |  | Steel | 0.442 | 0.4 | 60.3 | 3.2 | [6 empty] | 4960 |  |  | Uncoated | Other | 0 | SHAPEFILE | N
PL-00003870 | 152178 SW 0.00 | Y | 1 | SK PS 00119038 | 2021-06-06 | 152178-1 | 04-08-031-21W3 | 10-08-031-21W3 | Blind End | Blind End | Flowline |  | WHITECAP RESOURCES INC. | Cancelled - Duplicate Licences | Salt water |  | Steel | 0.945 | 0.945 | 48.3 | 3.2 | [6 empty] | 15500 |  |  | Uncoated | Other | 0 | SHAPEFILE | N
PL-00002941 | 116743 OE 0.00 | Y | 2 | SK PS 00117984 | 2021-06-06 | 116743-4 | 02-15-033-23W3 | 01-15-033-23W3 | Well | Pipeline Segment Connection Below Ground | Flowline |  | WHITECAP RESOURCES INC. | Cancelled - Duplicate Licences | Oil Well Effluent |  | Composite | 0.387 | 0.4 | 124 | 12.5 |  | CSA Z245.1 | 301 |  |  | 68464.9 | 4960 |  |  | Polyvinyl Chloride | Other | 0 | SHAPEFILE | N
PL-00003252 | 130592 OE 0.00 | Y | 2 | SK PS 00118339 | 2021-06-06 | 130592-900 | 04-22-032-23W3 | 11-22-032-23W3 | Well | Oil Satellite | Flowline |  | WHITECAP RESOURCES INC. | Cancelled - Duplicate Licences | Oil Well Effluent |  | Steel | 1.216 | 1.2 | 60.3 | 3.2 | [6 empty] | 4960 |  |  | Uncoated | Other | 0 | SHAPEFILE | N
PL-00004053 | 152397 OE 0.00 | Y | 1 | SK PS 00119225 | 2021-06-06 | 152397-1 | 16-07-031-21W3 | 16-07-031-21W3 | Well | Pipeline Segment Connection Below Ground | Flowline |  | WHITECAP RESOURCES INC. | Cancelled - Duplicate Licences | Oil Well Effluent |  | Steel | 0.048 | 0.048 | 88.9 | 3.2 | [6 empty] | 4960 |  |  | Uncoated | Other | 0 | SHAPEFILE | N
PL-00004617 | 188495 SW 0.00 | Y | 1 | SK PS 00119806 | 2021-06-06 | 188495-1 | 14-11-031-21W3 | 02-14-031-21W3 | Pipeline Segment Connection Above Ground | Well | Flowline |  | WHITECAP RESOURCES INC. | Cancelled - Duplicate Licences | Salt water |  | Fibreglass | 0.478 | 0.478 | 53.3 | 3.2 |  | API | 800 |  |  |  | 15500 |  |  | Other | Other | 0 | SHAPEFILE | N
PL-00003735 | 146814 OE | Y | 1 | SK PS 00118899 | 2021-06-06 | 146814-1 | 01-08-030-25W3 | 16-05-030-25W3 | Pipeline Segment Connection Below Ground | Pipeline Segment Connection Below Ground | Flowline |  | WHITECAP RESOURCES INC. | Cancelled - Duplicate Licences | Oil Well Effluent |  | Steel | 0.627 | 0.627 | 114.3 | 3.2 |  | CSA Z245.1 | 359 Cat II |  |  |  | 4960 | [5 empty] | SHAPEFILE | N
PL-00002990 | 125282 OE | Y | 1 | SK PS 00118036 | 2021-06-06 | 125282-1 | 03-04-030-25W3 | 11-04-030-25W3 | Well | Pipeline Segment Connection Below Ground | Flowline |  | WHITECAP RESOURCES INC. | Cancelled - Duplicate Licences | Oil Well Effluent |  | Composite | 0.656 | 0.656 | 97 | 10 |  |  | 301 |  |  |  | 4960 | [5 empty] | SHAPEFILE | N
PL-00004191 | 152550 OE 0.00 | Y | 1 | SK PS 00119367 | 2021-06-06 | 152550-1 | 16-03-031-21W3 | 10-03-031-21W3 | Well | Oil Satellite | Flowline |  | WHITECAP RESOURCES INC. | Cancelled - Duplicate Licences | Oil Well Effluent |  | Steel | 0.412 | 0.412 | 60.3 | 3.2 | [6 empty] | 4960 |  |  | Uncoated | Other | 0 | SHAPEFILE | N
PL-00002763 | 106705 OE | Y | 1 | SK PS 00117804 | 2021-06-06 | 106705-1 | 01-05-030-25W3 | 16-32-029-25W3 | Pipeline Segment Connection Below Ground | Oil Satellite | Flowline |  | WHITECAP RESOURCES INC. | Cancelled - Duplicate Licences | Oil Well Effluent |  | Steel | 0.384 | 0.4 | 88.9 | 3.2 | [6 empty] | 4960 |  |  | Uncoated | Other |  | SHAPEFILE | N
PL-00002863 | 108582 OE | Y | 1 | SK PS 00117904 | 2021-06-06 | 108582-1 | 08-30-030-24W3 | 01-30-030-24W3 | Well | Oil Satellite | Flowline |  | WHITECAP RESOURCES INC. | Cancelled - Duplicate Licences | Oil Well Effluent |  | Steel | 0.393 | 0.4 | 88.9 | 3.2 | [6 empty] | 4960 |  |  | Uncoated | Other |  | SHAPEFILE | N
PL-00004381 | 152796 OE 0.00 | Y | 1 | SK PS 00119565 | 2021-06-06 | 152796-1 | 09-21-031-21W3 | 10-21-031-21W3 | Well | Pipeline Segment Connection Below Ground | Flowline |  | WHITECAP RESOURCES INC. | Cancelled - Duplicate Licences | Oil Well Effluent |  | Steel | 0.352 | 0.352 | 60.3 | 3.2 | [6 empty] | 4960 |  |  | Uncoated | Other | 0 | SHAPEFILE | N
PL-00004074 | 152420 OE 0.00 | Y | 1 | SK PS 00119246 | 2021-06-06 | 152420-1 | 16-08-031-21W3 | 10-08-031-21W3 | Well | Pipeline Segment Connection Below Ground | Flowline |  | WHITECAP RESOURCES INC. | Cancelled - Duplicate Licences | Oil Well Effluent |  | Steel | 0.566 | 0.566 | 88.9 | 3.2 | [6 empty] | 4960 |  |  | Uncoated | Other | 0 | SHAPEFILE | N
PL-00003582 | 140363 OE | Y | 1 | SK PS 00118740 | 2021-06-06 | 140363-1 | 01-05-031-21W3 | 06-04-031-21W3 | Well | Well | Flowline |  | WHITECAP RESOURCES INC. | Cancelled - Duplicate Licences | Oil Well Effluent |  | Fibreglass | 1.309 | 1.309 | 159 | 3.2 | [6 empty] | 4960 |  |  | Other | Other |  | SHAPEFILE | N
PL-00003620 | 142285 FG 0.00 | Y | 1 | SK PS 00118784 | 2021-06-06 | 142285-1 | 01-28-031-21W3 | 03-27-031-21W3 | Blind End | Blind End | Flowline |  | WHITECAP RESOURCES INC. | Cancelled - Duplicate Licences | Fuel Gas |  | Steel | 0.84 | 0.84 | 60.3 | 3.2 | [6 empty] | 4960 |  |  | Uncoated | Other | 0 | SHAPEFILE | N
PL-00002922 | 110422 SW | Y | 1 | SK PS 00117963 | 2021-06-06 | 110422-1 | 11-22-032-23W3 | 05-22-032-23W3 | Well | Well | Flowline |  | WHITECAP RESOURCES INC. | Cancelled - Duplicate Licences | Salt water |  | Composite | 0.58 | 0.6 | 169 | 4.6 |  |  | 800 |  |  |  | 10200 |  |  | Polyvinyl Chloride | Other |  | SHAPEFILE | N
PL-00002802 | 108381 OE | Y | 1 | SK PS 00117843 | 2021-06-06 | 108381-1 | 10-28-029-24W3 | 07-28-029-24W3 | Well | Well | Flowline |  | WHITECAP RESOURCES INC. | Cancelled - Duplicate Licences | Oil Well Effluent |  | Steel | 0.253 | 0.3 | 88.9 | 3.2 | [6 empty] | 4960 |  |  | Uncoated |  |  | SHAPEFILE | N
PL-00002835 | 108554 OE | Y | 1 | SK PS 00117876 | 2021-06-06 | 108554-1 | 14-35-029-24W3 | 15-35-029-24W3 | Well | Oil Satellite | Flowline |  | WHITECAP RESOURCES INC. | Cancelled - Duplicate Licences | Oil Well Effluent |  | Steel | 0.213 | 0.2 | 88.9 | 3.2 | [6 empty] | 4960 |  |  | Uncoated | Other |  | SHAPEFILE | N
PL-00003427 | 130809 OE 0.00 | Y | 1 | SK PS 00118579 | 2021-06-06 | 130809-1 | 01-25-033-24W3 | 16-24-033-24W3 | Well | Well | Flowline |  | WHITECAP RESOURCES INC. | Cancelled - Duplicate Licences | Oil Well Effluent |  | Steel | 0.427 | 0.4 | 60.3 | 3.2 | [6 empty] | 4960 |  |  | Uncoated | Other | 0 | SHAPEFILE | N
PL-00004235 | 152596 OE 0.00 | Y | 1 | SK PS 00119412 | 2021-06-06 | 152596-1 | 15-09-031-21W3 | 10-09-031-21W3 | Pipeline Segment Connection Below Ground | Oil Satellite | Flowline |  | WHITECAP RESOURCES INC. | Cancelled - Duplicate Licences | Oil Well Effluent |  | Steel | 0.361 | 0.361 | 88.9 | 3.2 | [6 empty] | 4960 |  |  | Uncoated | Other | 0 | SHAPEFILE | N
PL-00002891 | 110390 SW | Y | 1 | SK PS 00117932 | 2021-06-06 | 110390-1 | 14-26-032-23W3 | 02-35-032-23W3 | Well | Well | Flowline |  | WHITECAP RESOURCES INC. | Cancelled - Duplicate Licences | Salt water |  | Composite | 0.573 | 0.6 | 101 | 12 |  |  | 601 |  |  |  | 10200 |  |  | Polyvinyl Chloride | Other |  | SHAPEFILE | N
PL-00003074 | 130406 OE 0.00 | Y | 1 | SK PS 00118126 | 2021-06-06 | 130406-1 | 02-21-032-23W3 | 10-21-032-23W3 | Well | Oil Satellite | Flowline |  | WHITECAP RESOURCES INC. | Cancelled - Duplicate Licences | Oil Well Effluent |  | Steel | 0.857 | 0.9 | 60.3 | 3.2 | [6 empty] | 4960 |  |  | Uncoated | Other | 0 | SHAPEFILE | N
PL-00003327 | 130689 OE 0.00 | Y | 1 | SK PS 00118436 | 2021-06-06 | 130689-1 | 05-18-033-23W3 | 07-18-033-23W3 | Well | Oil Satellite | Flowline |  | WHITECAP RESOURCES INC. | Cancelled - Duplicate Licences | Oil Well Effluent |  | Steel | 0.939 | 0.9 | 60.3 | 3.2 | [6 empty] | 4960 |  |  | Uncoated | Other | 0 | SHAPEFILE | N
PL-00003641 | 142689 SW | Y | 1 | SK PS 00118805 | 2021-06-06 | 142689-1 | 05-28-029-24W3 | 06-28-029-24W3 | Well | Well | Flowline |  | WHITECAP RESOURCES INC. | Cancelled - Duplicate Licences | Salt water |  |  | 0.378 | 0.378 | 129 | 15 |  |  | 901 |  |  |  | 9930 | [5 empty] | SHAPEFILE | N
PL-00003682 | 144708 OE | Y | 1 | SK PS 00118846 | 2021-06-06 | 144708-1 | 01-20-028-24W3 | 01-20-028-24W3 | Well | Pipeline Segment Connection Below Ground | Flowline |  | WHITECAP RESOURCES INC. | Cancelled - Duplicate Licences | Oil Well Effluent |  |  | 0.24 | 0.24 | [8 empty] | 4960 | [5 empty] | SHAPEFILE | N
PL-00003374 | 130741 OE 0.00 | Y | 2 | SK PS 00118500 | 2021-06-06 | 130741-900 | 04-16-033-23W3 | 05-16-033-23W3 | Blind End | Blind End | Flowline |  | WHITECAP RESOURCES INC. | Cancelled - Duplicate Licences | Oil Well Effluent |  | Steel | 0.244 | 0.244 | 60.3 | 3.2 | [11 empty] | 0 | SHAPEFILE | N
PL-00004769 | 248527 OE 0.00 | Y | 1 | SK PS 00119958 | 2021-06-06 | 248527-1 | 05-02-033-23W3 | 07-02-033-23W3 | Well | Oil Satellite | Flowline |  | WHITECAP RESOURCES INC. | Cancelled - Duplicate Licences | Oil Well Effluent |  | Steel | 0.836 | 0.8 | 60.3 | 3.2 | [6 empty] | 4960 |  |  | Uncoated | Other | 0 | SHAPEFILE | N
PL-00003622 | 142290 OE 0.00 | Y | 1 | SK PS 00118786 | 2021-06-06 | 142290-1 | 11-13-031-21W3 | 11-12-031-21W3 | Oil Satellite | Pipeline Segment Connection Below Ground | Flowline |  | WHITECAP RESOURCES INC. | Cancelled - Duplicate Licences | Oil Well Effluent |  | Steel | 1.555 | 1.555 | 88.9 | 3.2 | [6 empty] | 2000 |  |  | Uncoated | Other | 0 | SHAPEFILE | N
PL-00003593 | 141287 OE | Y | 1 | SK PS 00118751 | 2021-06-06 | 141287-1 | 05-28-030-24W3 | 04-28-030-24W3 | Well | Well | Flowline |  | WHITECAP RESOURCES INC. | Cancelled - Duplicate Licences | Oil Well Effluent |  | Steel | 0.468 | 0.5 | 88.9 | 3.2 |  | CSA | 2901 |  |  |  | 4960 |  |  | Uncoated | Other |  | SHAPEFILE | N
PL-00004060 | 152405 OE 0.00 | Y | 1 | SK PS 00119232 | 2021-06-06 | 152405-1 | 09-08-031-21W3 | 10-08-031-21W3 | Well | Oil Satellite | Flowline |  | WHITECAP RESOURCES INC. | Cancelled - Duplicate Licences | Oil Well Effluent |  | Steel | 0.535 | 0.535 | 88.9 | 3.2 | [6 empty] | 4960 |  |  | Uncoated | Other | 0 | SHAPEFILE | N
PL-00003002 | 126940 OE | Y | 1 | SK PS 00118049 | 2021-06-06 | 126940-1 | 05-16-033-24W3 | 06-16-033-24W3 | Well | Pipeline Segment Connection Below Ground | Flowline |  | WHITECAP RESOURCES INC. | Cancelled - Duplicate Licences | Oil Well Effluent |  | Steel | 0.173 | 0.173 | 114.3 | 3.2 |  |  | 3592 |  |  |  | 4960 | [5 empty] | SHAPEFILE | N
PL-00004757 | 248515 OE 0.00 | Y | 1 | SK PS 00119946 | 2021-06-06 | 248515-1 | 01-36-032-23W3 | 01-36-032-23W3 | Well | Pipeline Segment Connection Below Ground | Flowline |  | WHITECAP RESOURCES INC. | Cancelled - Duplicate Licences | Oil Well Effluent |  | Steel | 0.195 | 0.2 | 60.3 | 3.2 | [6 empty] | 4960 |  |  | Uncoated | Other | 0 | SHAPEFILE | N
PL-00003988 | 152331 OE 0.00 | Y | 1 | SK PS 00119158 | 2021-06-06 | 152331-1 | 06-15-031-21W3 | 06-15-031-21W3 | Well | Pipeline Segment Connection Below Ground | Flowline |  | WHITECAP RESOURCES INC. | Cancelled - Duplicate Licences | Oil Well Effluent |  | Steel | 0.057 | 0.057 | 60.3 | 3.2 | [6 empty] | 4960 |  |  | Uncoated | Other | 0 | SHAPEFILE | N
PL-00003240 | 130579 OE 0.00 | Y | 1 | SK PS 00118324 | 2021-06-06 | 130579-1 | 12-36-032-23W3 | 12-36-032-23W3 | Well | Pipeline Segment Connection Below Ground | Flowline |  | WHITECAP RESOURCES INC. | Cancelled - Duplicate Licences | Oil Well Effluent |  | Steel | 0.022 | 0.022 | 60.3 | 3.2 | [6 empty] | 4960 |  |  | Uncoated | Other | 0 | SHAPEFILE | N
PL-00002771 | 106715 OE | Y | 1 | SK PS 00117812 | 2021-06-06 | 106715-1 | 06-31-029-25W3 | 10-31-029-25W3 | Pipeline Segment Connection Below Ground | Oil Satellite | Flowline |  | WHITECAP RESOURCES INC. | Cancelled - Duplicate Licences | Oil Well Effluent |  | Steel | 0.564 | 0.6 | 88.9 | 3.2 | [6 empty] | 4960 |  |  | Uncoated | Other |  | SHAPEFILE | N
PL-00003063 | 130394 OE 0.00 | Y | 1 | SK PS 00118112 | 2021-06-06 | 130394-1 | 03-28-032-23W3 | 07-28-032-23W3 | Well | Oil Satellite | Flowline |  | WHITECAP RESOURCES INC. | Cancelled - Duplicate Licences | Oil Well Effluent |  | Steel | 0.578 | 0.6 | 60.3 | 3.2 | [6 empty] | 4960 |  |  | Uncoated | Other | 0 | SHAPEFILE | N
PL-00003357 | 130724 OE 0.00 | Y | 1 | SK PS 00118477 | 2021-06-06 | 130724-1 | 02-09-033-23W3 | 06-09-033-23W3 | Well | Oil Satellite | Flowline |  | WHITECAP RESOURCES INC. | Cancelled - Duplicate Licences | Oil Well Effluent |  | Steel | 0.701 | 0.7 | 60.3 | 3.2 | [6 empty] | 4960 |  |  | Uncoated | Other | 0 | SHAPEFILE | N
PL-00002742 | 106683 OE | Y | 1 | SK PS 00117783 | 2021-06-06 | 106683-1 | 15-19-029-25W3 | 15-20-029-25W3 | Pipeline Segment Connection Below Ground | Pipeline Segment Connection Below Ground | Flowline |  | WHITECAP RESOURCES INC. | Cancelled - Duplicate Licences | Oil Well Effluent |  | Steel | 1.584 | 1.6 | 88.9 | 3.2 | [6 empty] | 4960 |  |  | Uncoated | Other |  | SHAPEFILE | N
PL-00004286 | 152664 OE 0.00 | Y | 1 | SK PS 00119466 | 2021-06-06 | 152664-1 | 07-26-031-21W3 | 02-26-031-21W3 | Pipeline Segment Connection Below Ground | Pipeline Segment Connection Below Ground | Flowline |  | WHITECAP RESOURCES INC. | Cancelled - Duplicate Licences | Oil Well Effluent |  | Steel | 0.417 | 0.417 | 60.3 | 3.2 | [6 empty] | 4960 |  |  | Uncoated | Other | 0 | SHAPEFILE | N
PL-00004344 | 152754 OE 0.00 | Y | 1 | SK PS 00119526 | 2021-06-06 | 152754-1 | 15-24-031-22W3 | 14-24-031-22W3 | Well | Pipeline Segment Connection Below Ground | Flowline |  | WHITECAP RESOURCES INC. | Cancelled - Duplicate Licences | Oil Well Effluent |  | Steel | 0.402 | 0.402 | 60.3 | 3.2 | [6 empty] | 4960 |  |  | Uncoated | Other | 0 | SHAPEFILE | N
PL-00003999 | 152342 OE 0.00 | Y | 1 | SK PS 00119171 | 2021-06-06 | 152342-1 | 11-16-031-21W3 | 11-16-031-21W3 | Well | Pipeline Segment Connection Below Ground | Flowline |  | WHITECAP RESOURCES INC. | Cancelled - Duplicate Licences | Oil Well Effluent |  | Steel | 0.162 | 0.162 | 60.3 | 3.2 | [6 empty] | 4960 |  |  | Uncoated | Other | 0 | SHAPEFILE | N
PL-00002940 | 116741 OE 0.00 | Y | 1 | SK PS 00117982 | 2021-06-06 | 116741-1 | 07-09-033-23W3 | 06-09-033-23W3 | Well | Pipeline Segment Connection Below Ground | Flowline |  | WHITECAP RESOURCES INC. | Cancelled - Duplicate Licences | Oil Well Effluent |  | Steel | 0.541 | 0.5 | 60.3 | 3.2 |  | CSA Z245.1 | 2901 |  |  | 9930 | 10300 |  |  | Uncoated | Other | 0 | SHAPEFILE | N
PL-00003122 | 130456 OE 0.00 | Y | 2 | SK PS 00118180 | 2021-06-06 | 130456-900 | 14-30-032-22W3 | 14-30-032-22W3 | Well | Oil Satellite | Flowline |  | WHITECAP RESOURCES INC. | Cancelled - Duplicate Licences | Oil Well Effluent |  | Steel | 0.044 | 0.044 | 60.3 | 3.2 | [6 empty] | 4960 |  |  | Uncoated | Other | 0 | SHAPEFILE | N
PL-00003985 | 152328 OE 0.00 | Y | 1 | SK PS 00119155 | 2021-06-06 | 152328-1 | 08-15-031-21W3 | 06-15-031-21W3 | Well | Oil Satellite | Flowline |  | WHITECAP RESOURCES INC. | Cancelled - Duplicate Licences | Oil Well Effluent |  | Steel | 0.764 | 0.764 | 88.9 | 3.2 | [6 empty] | 4960 |  |  | Uncoated | Other | 0 | SHAPEFILE | N
PL-00004608 | 188389 OE 0.00 | Y | 1 | SK PS 00119797 | 2021-06-06 | 188389-1 | 04-01-031-21W3 | 06-01-031-21W3 | Blind End | Blind End | Flowline |  | WHITECAP RESOURCES INC. | Cancelled - Duplicate Licences | Oil Well Effluent |  | Steel | 0.534 | 0.534 | 60.3 | 3.2 | [6 empty] | 4960 |  |  | Uncoated | Other | 0 | SHAPEFILE | N
PL-00004254 | 152626 SW 0.00 | Y | 1 | SK PS 00119431 | 2021-06-06 | 152626-1 | 02-26-031-21W3 | 04-25-031-21W3 | Blind End | Blind End | Flowline |  | WHITECAP RESOURCES INC. | Cancelled - Duplicate Licences | Salt water |  | Steel | 0.832 | 0.832 | 60.3 | 3.2 | [6 empty] | 15500 |  |  | Uncoated | Other | 0 | SHAPEFILE | N
PL-00004305 | 152705 OE 0.00 | Y | 1 | SK PS 00119485 | 2021-06-06 | 152705-1 | 05-28-031-21W3 | 04-28-031-21W3 | Well | Multi Well Battery | Flowline |  | WHITECAP RESOURCES INC. | Cancelled - Duplicate Licences | Oil Well Effluent |  | Steel | 0.4 | 0.4 | 60.3 | 3.2 | [6 empty] | 4960 |  |  | Uncoated | Other | 0 | SHAPEFILE | N
PL-00003725 | 146801 OE | Y | 1 | SK PS 00118889 | 2021-06-06 | 146801-1 | 08-15-031-21W3 | 06-15-031-21W3 | Well | Oil Satellite | Flowline |  | WHITECAP RESOURCES INC. | Cancelled - Duplicate Licences | Oil Well Effluent |  | Steel | 0.882 | 0.882 | 88.9 | 3.2 |  | CSA Z245.1 | 359 Cat II |  |  |  | 4960 | [5 empty] | SHAPEFILE | N
PL-00002815 | 108394 OE | Y | 1 | SK PS 00117856 | 2021-06-06 | 108394-1 | 05-06-030-24W3 | 12-06-030-24W3 | Well | Oil Satellite | Flowline |  | WHITECAP RESOURCES INC. | Cancelled - Duplicate Licences | Oil Well Effluent |  | Steel | 0.306 | 0.3 | 88.9 | 3.2 | [6 empty] | 4960 |  |  | Uncoated | Other |  | SHAPEFILE | N
PL-00004203 | 152562 OE 0.00 | Y | 1 | SK PS 00119380 | 2021-06-06 | 152562-1 | 08-04-031-21W3 | 10-04-031-21W3 | Well | Oil Satellite | Flowline |  | WHITECAP RESOURCES INC. | Cancelled - Duplicate Licences | Oil Well Effluent |  | Steel | 0.534 | 0.534 | 60.3 | 3.2 | [6 empty] | 4960 |  |  | Uncoated | Other | 0 | SHAPEFILE | N
PL-00004392 | 162337 OE 0.00 | Y | 1 | SK PS 00119578 | 2021-06-06 | 162337-1 | 14-10-031-21W3 | 15-10-031-21W3 | Well | Oil Satellite | Flowline |  | WHITECAP RESOURCES INC. | Cancelled - Duplicate Licences | Oil Well Effluent |  | Steel | 0.39 | 0.39 | 60.3 | 3.2 | [6 empty] | 2000 |  |  | Uncoated | Other | 0 | SHAPEFILE | N
PL-00003662 | 143649 OE | Y | 1 | SK PS 00118826 | 2021-06-06 | 143649-1 | 06-29-029-25W3 | 11-29-029-25W3 | Pipeline Segment Connection Above Ground | Pipeline Segment Connection Above Ground | Flowline |  | WHITECAP RESOURCES INC. | Cancelled - Duplicate Licences | Oil Well Effluent |  | Steel | 0.37 | 0.37 | 114.3 | 3.2 |  | CSA Z245.1 | 3592 |  |  |  | 4960 | [5 empty] | SHAPEFILE | N
PL-00004343 | 152752 OE 0.00 | Y | 1 | SK PS 00119525 | 2021-06-06 | 152752-1 | 16-24-031-22W3 | 15-24-031-22W3 | Well | Pipeline Segment Connection Below Ground | Flowline |  | WHITECAP RESOURCES INC. | Cancelled - Duplicate Licences | Oil Well Effluent |  | Steel | 0.396 | 0.396 | 60.3 | 3.2 | [6 empty] | 4960 |  |  | Uncoated | Other | 0 | SHAPEFILE | N
PL-00003701 | 146539 OE | Y | 1 | SK PS 00118865 | 2021-06-06 | 146539-1 | 16-35-030-21W3 | 04-06-031-20W3 | Well | Oil Satellite | Flowline |  | WHITECAP RESOURCES INC. | Cancelled - Duplicate Licences | Oil Well Effluent |  | Composite | 0.91 | 0.91 | 97 | 10 |  |  | 301 |  |  |  | 4960 |  |  | Uncoated |  |  | SHAPEFILE | N
PL-00003508 | 136668 OE | Y | 1 | SK PS 00118665 | 2021-06-06 | 136668-1 | 16-16-032-23W3 | 01-20-032-23W3 | Well | Pipeline Segment Connection Above Ground | Flowline |  | WHITECAP RESOURCES INC. | Cancelled - Duplicate Licences | Oil Well Effluent |  | Steel | 1.85 | 1.9 | 60.3 | 3.2 | [6 empty] | 4960 |  |  | Uncoated | Other |  | SHAPEFILE | N
PL-00003833 | 152135 OE 0.00 | Y | 1 | SK PS 00118997 | 2021-06-06 | 152135-1 | 01-16-031-21W3 | 02-16-031-21W3 | Blind End | Blind End | Flowline |  | WHITECAP RESOURCES INC. | Cancelled - Duplicate Licences | Oil Well Effluent |  | Steel | 0.368 | 0.368 | 60.3 | 3.2 | [6 empty] | 4960 |  |  | Uncoated | Other | 0 | SHAPEFILE | N
PL-00004773 | 248531 OE 0.00 | Y | 1 | SK PS 00119962 | 2021-06-06 | 248531-1 | 03-02-033-23W3 | 07-02-033-23W3 | Well | Oil Satellite | Flowline |  | WHITECAP RESOURCES INC. | Cancelled - Duplicate Licences | Oil Well Effluent |  | Steel | 0.576 | 0.6 | 60.3 | 3.2 | [6 empty] | 4960 |  |  | Uncoated | Other | 0 | SHAPEFILE | N
PL-00003383 | 130751 OE 0.00 | Y | 1 | SK PS 00118509 | 2021-06-06 | 130751-1 | 08-04-033-23W3 | 06-04-033-23W3 | Well | Oil Satellite | Flowline |  | WHITECAP RESOURCES INC. | Cancelled - Duplicate Licences | Oil Well Effluent |  | Steel | 0.837 | 0.8 | 60.3 | 3.2 | [6 empty] | 4960 |  |  | Uncoated | Other | 0 | SHAPEFILE | N
PL-00002779 | 106724 NG | Y | 1 | SK PS 00117820 | 2021-06-06 | 106724-1 | 16-12-030-26W3 | 13-06-030-25W3 | Well | Pipeline Segment Connection Below Ground | Flowline |  | WHITECAP RESOURCES INC. | Cancelled - Duplicate Licences | Natural Gas |  | Polyethylene | 1.537 | 1.5 | 88.9 | 3.2 |  | ASTM | Polyethylene |  |  |  | 4960 |  |  | High Density Polyethylene (HDPE) | Other |  | SHAPEFILE | N
PL-00004188 | 152547 OE 0.00 | Y | 1 | SK PS 00119364 | 2021-06-06 | 152547-1 | 13-03-031-21W3 | 12-03-031-21W3 | Blind End | Blind End | Flowline |  | WHITECAP RESOURCES INC. | Cancelled - Duplicate Licences | Oil Well Effluent |  | Steel | 0.386 | 0.386 | 60.3 | 3.2 | [6 empty] | 4960 |  |  | Uncoated | Other | 0 | SHAPEFILE | N
PL-00003029 | 130354 SW 0.00 | Y | 1 | SK PS 00118076 | 2021-06-06 | 130354-1 | 07-28-032-23W3 | 07-28-032-23W3 | Pipeline Segment Connection Above Ground | Oil Satellite | Flowline |  | WHITECAP RESOURCES INC. | Cancelled - Duplicate Licences | Salt water |  | Composite | 0.026 | 0.026 | 101 | 12 |  |  | 601 |  |  |  | 10300 |  |  | Polyvinyl Chloride | Other | 0 | SHAPEFILE | N
PL-00004033 | 152377 OE 0.00 | Y | 1 | SK PS 00119205 | 2021-06-06 | 152377-1 | 08-17-031-21W3 | 02-17-031-21W3 | Pipeline Segment Connection Below Ground | Oil Satellite | Flowline |  | WHITECAP RESOURCES INC. | Cancelled - Duplicate Licences | Oil Well Effluent |  | Steel | 0.58 | 0.58 | 73 | 3.2 | [6 empty] | 2000 |  |  | Uncoated | Other | 0 | SHAPEFILE | N
PL-00003714 | 146569 OE | Y | 1 | SK PS 00118878 | 2021-06-06 | 146569-1 | 15-06-030-24W3 | 02-07-030-24W3 | Well | Pipeline Segment Connection Below Ground | Flowline |  | WHITECAP RESOURCES INC. | Cancelled - Duplicate Licences | Oil Well Effluent |  | Composite | 0.357 | 0.357 | 97 | 10 |  |  | 750 |  |  |  | 4960 | [5 empty] | SHAPEFILE | N
PL-00004824 | 249604 OE 0.00 | Y | 1 | SK PS 00120013 | 2021-06-06 | 249604-1 | 12-17-033-23W3 | 06-17-033-23W3 | Well | Oil Satellite | Flowline |  | WHITECAP RESOURCES INC. | Cancelled - Duplicate Licences | Oil Well Effluent |  | Steel | 0.58 | 0.6 | 60.3 | 3.2 | [6 empty] | 4960 |  |  | Uncoated | Other | 0 | SHAPEFILE | N
PL-00004562 | 185027 OE 0.00 | Y | 1 | SK PS 00119751 | 2021-06-06 | 185027-1 | 11-34-032-23W3 | 11-34-032-23W3 | Well | Oil Satellite | Flowline |  | WHITECAP RESOURCES INC. | Cancelled - Duplicate Licences | Oil Well Effluent |  | Steel | 0.054 | 0.1 | 60.3 | 3.2 | [6 empty] | 4960 |  |  | Uncoated | Other | 0 | SHAPEFILE | N
PL-00003073 | 130405 SW 0.00 | Y | 1 | SK PS 00118125 | 2021-06-06 | 130405-1 | 10-21-032-23W3 | 10-21-032-23W3 | Oil Satellite | Well | Flowline |  | WHITECAP RESOURCES INC. | Cancelled - Duplicate Licences | Salt water |  | Composite | 0.054 | 0.1 | 101 | 12 |  |  | 601 |  |  |  | 10300 |  |  | Polyvinyl Chloride | Other | 0 | SHAPEFILE | N
PL-00003679 | 144618 OE | Y | 1 | SK PS 00118843 | 2021-06-06 | 144618-1 | 01-28-032-23W3 | 03-27-032-23W3 | Pipeline Segment Connection Above Ground | Pipeline Segment Connection Above Ground | Flowline |  | WHITECAP RESOURCES INC. | Cancelled - Duplicate Licences | Oil Well Effluent |  | Steel | 0.906 | 0.9 | 168.3 | 3.2 |  | CSA Z245.1 | 3592 |  |  | 4960 | 4960 |  |  | Uncoated | Other |  | SHAPEFILE | N
PL-00004486 | 181927 OE 0.00 | Y | 1 | SK PS 00119675 | 2021-06-06 | 181927-1 | 01-06-033-23W3 | 01-06-033-23W3 | Well | Pipeline Segment Connection Below Ground | Flowline |  | WHITECAP RESOURCES INC. | Cancelled - Duplicate Licences | Oil Well Effluent |  | Steel | 0.189 | 0.2 | 60.3 | 3.2 | [6 empty] | 4960 |  |  | Uncoated | Other | 0 | SHAPEFILE | N
PL-00004210 | 152569 OE 0.00 | Y | 1 | SK PS 00119387 | 2021-06-06 | 152569-1 | 16-31-030-21W3 | 04-04-031-21W3 | Pipeline Segment Connection Above Ground | Oil Satellite | Flowline |  | WHITECAP RESOURCES INC. | Cancelled - Duplicate Licences | Oil Well Effluent |  | Steel | 0.581 | 0.581 | 60.3 | 3.2 | [6 empty] | 4960 |  |  | Uncoated | Other | 0 | SHAPEFILE | N
PL-00002992 | 125288 OE | Y | 1 | SK PS 00118038 | 2021-06-06 | 125288-1 | 14-11-033-23W3 | 13-11-033-23W3 | Pipeline Segment Connection Above Ground | Pipeline Segment Connection Above Ground | Flowline |  | WHITECAP RESOURCES INC. | Cancelled - Duplicate Licences | Oil Well Effluent |  | Composite | 0.231 | 0.231 | 97 | 3.2 |  |  | 301 |  |  |  | 4960 |  |  |  | Other |  | SHAPEFILE | N
PL-00003429 | 130811 OE 0.00 | Y | 2 | SK PS 00118585 | 2021-06-06 | 130811-900 | 07-24-033-24W3 | 05-19-033-23W3 | Well | Oil Satellite | Flowline |  | WHITECAP RESOURCES INC. | Cancelled - Duplicate Licences | Oil Well Effluent |  | Steel | 0.811 | 0.8 | 60.3 | 3.2 | [6 empty] | 4960 |  |  | Uncoated | Other | 0 | SHAPEFILE | N
PL-00003270 | 130614 OE 0.00 | Y | 1 | SK PS 00118364 | 2021-06-06 | 130614-1 | 06-13-033-23W3 | 06-12-033-23W3 | Well | Oil Satellite | Flowline |  | WHITECAP RESOURCES INC. | Cancelled - Duplicate Licences | Oil Well Effluent |  | Steel | 1.654 | 1.7 | 60.3 | 3.2 | [6 empty] | 4960 |  |  | Uncoated | Other | 0 | SHAPEFILE | N
PL-00003876 | 152186 SW 0.00 | Y | 1 | SK PS 00119044 | 2021-06-06 | 152186-1 | 14-10-031-21W3 | 15-10-031-21W3 | Blind End | Blind End | Flowline |  | WHITECAP RESOURCES INC. | Cancelled - Duplicate Licences | Salt water |  | Steel | 0.4 | 0.4 | 48.3 | 3.2 | [6 empty] | 15500 |  |  | Uncoated | Other | 0 | SHAPEFILE | N
PL-00004806 | 249586 OE 0.00 | Y | 1 | SK PS 00119995 | 2021-06-06 | 249586-1 | 05-11-033-24W3 | 07-11-033-24W3 | Well | Oil Satellite | Flowline |  | WHITECAP RESOURCES INC. | Cancelled - Duplicate Licences | Oil Well Effluent |  | Steel | 0.858 | 0.9 | 60.3 | 3.2 | [6 empty] | 4960 |  |  | Uncoated | Other | 0 | SHAPEFILE | N
PL-00004563 | 185028 OE 0.00 | Y | 1 | SK PS 00119752 | 2021-06-06 | 185028-1 | 02-31-032-22W3 | 06-31-032-22W3 | Well | Oil Satellite | Flowline |  | WHITECAP RESOURCES INC. | Cancelled - Duplicate Licences | Oil Well Effluent |  | Steel | 0.905 | 0.9 | 60.3 | 3.2 | [6 empty] | 4960 |  |  | Uncoated | Other | 0 | SHAPEFILE | N
PL-00004441 | 181789 OE 0.00 | Y | 1 | SK PS 00119630 | 2021-06-06 | 181789-1 | 07-03-033-24W3 | 09-03-033-24W3 | Well | Oil Satellite | Flowline |  | WHITECAP RESOURCES INC. | Cancelled - Duplicate Licences | Oil Well Effluent |  | Steel | 0.683 | 0.7 | 60.3 | 3.2 | [6 empty] | 4960 |  |  | Uncoated | Other | 0 | SHAPEFILE | N
PL-00002717 | 103879 OE | Y | 1 | SK PS 00117758 | 2021-06-06 | 103879-1 | 05-28-032-23W3 | 04-28-032-23W3 | Well | Well | Flowline |  | WHITECAP RESOURCES INC. | Cancelled - Duplicate Licences | Oil Well Effluent |  | Composite | 0.644 | 0.6 | 124 | 12.5 |  |  | 301 |  |  |  | 4960 |  |  | Polyvinyl Chloride | Other |  | SHAPEFILE | N
PL-00002785 | 106829 OE | Y | 1 | SK PS 00117826 | 2021-06-06 | 106829-1 | 04-02-033-24W3 | 08-10-033-24W3 | Well | Pipeline Segment Connection Above Ground | Flowline |  | WHITECAP RESOURCES INC. | Cancelled - Duplicate Licences | Oil Well Effluent |  | Composite | 2.213 | 2.213 | 124 | 12.5 |  |  | 301 |  |  |  | 4960 |  |  | Polyvinyl Chloride | Other |  | SHAPEFILE | N
PL-00003469 | 136626 OE | Y | 1 | SK PS 00118626 | 2021-06-06 | 136626-1 | 06-06-033-23W3 | 06-06-033-23W3 | Oil Satellite | Pipeline Segment Connection Below Ground | Flowline |  | WHITECAP RESOURCES INC. | Cancelled - Duplicate Licences | Oil Well Effluent |  | Steel | 0.005 | 0.005 | 88.9 | 3.2 | [6 empty] | 4960 |  |  | Uncoated | Other |  | SHAPEFILE | N
PL-00003369 | 130736 OE 0.00 | Y | 2 | SK PS 00118492 | 2021-06-06 | 130736-900 | 10-17-033-23W3 | 06-17-033-23W3 | Well | Oil Satellite | Flowline |  | WHITECAP RESOURCES INC. | Cancelled - Duplicate Licences | Oil Well Effluent |  | Steel | 0.622 | 0.6 | 60.3 | 3.2 | [6 empty] | 4960 |  |  | Uncoated | Other | 0 | SHAPEFILE | N
PL-00003195 | 130533 OE 0.00 | Y | 1 | SK PS 00118266 | 2021-06-06 | 130533-1 | 16-15-032-23W3 | 02-22-032-23W3 | Well | Oil Satellite | Flowline |  | WHITECAP RESOURCES INC. | Cancelled - Duplicate Licences | Oil Well Effluent |  | Steel | 0.57 | 0.6 | 60.3 | 3.2 | [6 empty] | 4960 |  |  | Uncoated | Other | 0 | SHAPEFILE | N
PL-00004199 | 152558 OE 0.00 | Y | 1 | SK PS 00119376 | 2021-06-06 | 152558-1 | 16-04-031-21W3 | 16-04-031-21W3 | Well | Pipeline Segment Connection Below Ground | Flowline |  | WHITECAP RESOURCES INC. | Cancelled - Duplicate Licences | Oil Well Effluent |  | Steel | 0.122 | 0.122 | 60.3 | 3.2 | [6 empty] | 4960 |  |  | Uncoated | Other | 0 | SHAPEFILE | N
PL-00004142 | 152495 OE 0.00 | Y | 1 | SK PS 00119317 | 2021-06-06 | 152495-1 | 05-11-031-21W3 | 05-11-031-21W3 | Well | Pipeline Segment Connection Below Ground | Flowline |  | WHITECAP RESOURCES INC. | Cancelled - Duplicate Licences | Oil Well Effluent |  | Steel | 0.225 | 0.225 | 88.9 | 3.2 | [6 empty] | 4960 |  |  | Uncoated | Other | 0 | SHAPEFILE | N
PL-00003753 | 146951 OE | Y | 1 | SK PS 00118917 | 2021-06-06 | 146951-1 | 09-06-033-22W3 | 09-06-033-22W3 | Oil Satellite | Pipeline Segment Connection Below Ground | Flowline |  | WHITECAP RESOURCES INC. | Cancelled - Duplicate Licences | Oil Well Effluent |  | Steel | 0.191 | 0.191 | 60.3 | 3.2 |  | CSA Z245.1 | 359 CAT II |  |  |  | 4960 | [5 empty] | SHAPEFILE | N
PL-00003318 | 130679 OE 0.00 | Y | 1 | SK PS 00118425 | 2021-06-06 | 130679-1 | 06-19-033-23W3 | 05-19-033-23W3 | Well | Oil Satellite | Flowline |  | WHITECAP RESOURCES INC. | Cancelled - Duplicate Licences | Oil Well Effluent |  | Steel | 0.458 | 0.5 | 60.3 | 3.2 | [6 empty] | 4960 |  |  | Uncoated | Other | 0 | SHAPEFILE | N
PL-00003170 | 130508 OE 0.00 | Y | 1 | SK PS 00118235 | 2021-06-06 | 130508-1 | 11-30-032-22W3 | 14-30-032-22W3 | Well | Oil Satellite | Flowline |  | WHITECAP RESOURCES INC. | Cancelled - Duplicate Licences | Oil Well Effluent |  | Steel | 0.29 | 0.3 | 60.3 | 3.2 | [6 empty] | 4960 |  |  | Uncoated | Other | 0 | SHAPEFILE | N
PL-00002876 | 109575 OE | Y | 1 | SK PS 00117917 | 2021-06-06 | 109575-1 | 11-15-031-21W3 | 14-10-031-21W3 | Well | Oil Satellite | Flowline |  | WHITECAP RESOURCES INC. | Cancelled - Duplicate Licences | Oil Well Effluent |  | Composite | 1.523 | 1.6 | 124 | 12.5 | [6 empty] | 4960 |  |  | Polyvinyl Chloride |  |  | SHAPEFILE | N
PL-00004061 | 152406 OE 0.00 | Y | 1 | SK PS 00119233 | 2021-06-06 | 152406-1 | 08-08-031-21W3 | 10-08-031-21W3 | Well | Pipeline Segment Connection Below Ground | Flowline |  | WHITECAP RESOURCES INC. | Cancelled - Duplicate Licences | Oil Well Effluent |  | Steel | 1.056 | 0.7 | 88.9 | 3.2 | [6 empty] | 4960 |  |  | Uncoated | Other | 0 | SHAPEFILE | N
PL-00003497 | 136656 OE | Y | 1 | SK PS 00118654 | 2021-06-06 | 136656-1 | 10-16-032-23W3 | 10-16-032-23W3 | Well | Pipeline Segment Connection Below Ground | Flowline |  | WHITECAP RESOURCES INC. | Cancelled - Duplicate Licences | Oil Well Effluent |  | Steel | 0.01 | 0.01 | 60.3 | 3.2 | [6 empty] | 4960 |  |  | Uncoated | Other |  | SHAPEFILE | N
PL-00003394 | 130764 OE 0.00 | Y | 1 | SK PS 00118523 | 2021-06-06 | 130764-1 | 16-06-033-23W3 | 06-06-033-23W3 | Well | Oil Satellite | Flowline |  | WHITECAP RESOURCES INC. | Cancelled - Duplicate Licences | Oil Well Effluent |  | Steel | 1.402 | 1.4 | 60.3 | 3.2 | [6 empty] | 4960 |  |  | Uncoated | Other | 0 | SHAPEFILE | N
PL-00003319 | 130681 OE 0.00 | Y | 1 | SK PS 00118426 | 2021-06-06 | 130681-1 | 04-19-033-23W3 | 05-19-033-23W3 | Well | Oil Satellite | Flowline |  | WHITECAP RESOURCES INC. | Cancelled - Duplicate Licences | Oil Well Effluent |  | Steel | 0.587 | 0.6 | 60.3 | 3.2 | [6 empty] | 4960 |  |  | Uncoated | Other | 0 | SHAPEFILE | N
PL-00003658 | 142759 OE | Y | 1 | SK PS 00118822 | 2021-06-06 | 142759-1 | 14-14-033-23W3 | 13-14-033-23W3 | Well | Well | Flowline |  | WHITECAP RESOURCES INC. | Cancelled - Duplicate Licences | Oil Well Effluent |  | Steel | 0.307 | 0.307 | 114.3 | 3.2 |  | CSA Z245.1 | 3592 |  |  |  | 4960 | [5 empty] | SHAPEFILE | N
PL-00003251 | 130591 OE 0.00 | Y | 1 | SK PS 00118337 | 2021-06-06 | 130591-1 | 12-22-032-23W3 | 11-22-032-23W3 | Well | Oil Satellite | Flowline |  | WHITECAP RESOURCES INC. | Cancelled - Duplicate Licences | Oil Well Effluent |  | Steel | 0.444 | 0.4 | 60.3 | 3.2 | [6 empty] | 4960 |  |  | Uncoated | Other | 0 | SHAPEFILE | N
PL-00003516 | 136713 NG 0.00 | Y | 1 | SK PS 00118673 | 2021-06-06 | 136713-1 | 11-34-032-23W3 | 06-04-033-23W3 | Oil Satellite | Oil Satellite | Flowline |  | WHITECAP RESOURCES INC. | Cancelled - Duplicate Licences | Natural Gas |  | Steel | 2.289 | 2.3 | 88.9 | 3.2 | [6 empty] | 4960 |  |  | Uncoated | Other | 0 | SHAPEFILE | N
PL-00002699 | 102241 SW 0.00 | Y | 1 | SK PS 00117740 | 2021-06-06 | 102241-1 | 16-34-032-23W3 | 04-02-033-23W3 | Well | Well | Flowline |  | WHITECAP RESOURCES INC. | Cancelled - Duplicate Licences | Salt water |  | Composite | 0.791 | 0.8 | 130 | 15.5 |  |  | 601 |  |  |  | 10300 |  |  | Polyvinyl Chloride | Other | 0 | SHAPEFILE | N
PL-00003432 | 132145 OE | Y | 1 | SK PS 00118589 | 2021-06-06 | 132145-1 | 09-01-033-24W3 | 11-01-033-24W3 | Blind End | Blind End | Flowline |  | WHITECAP RESOURCES INC. | Cancelled - Duplicate Licences | Oil Well Effluent |  | Steel | 0.722 | 0.7 | 60.3 | 3.2 | [6 empty] | 4960 |  |  | Uncoated | Other |  | SHAPEFILE | N
PL-00004031 | 152375 OE 0.00 | Y | 1 | SK PS 00119203 | 2021-06-06 | 152375-1 | 01-17-031-21W3 | 02-17-031-21W3 | Well | Oil Satellite | Flowline |  | WHITECAP RESOURCES INC. | Cancelled - Duplicate Licences | Oil Well Effluent |  | Steel | 0.437 | 0.437 | 60.3 | 3.2 | [6 empty] | 2000 |  |  | Uncoated | Other | 0 | SHAPEFILE | N
PL-00003109 | 130443 OE 0.00 | Y | 1 | SK PS 00118165 | 2021-06-06 | 130443-1 | 15-30-032-23W3 | 15-30-032-23W3 | Well | Pipeline Segment Connection Below Ground | Flowline |  | WHITECAP RESOURCES INC. | Cancelled - Duplicate Licences | Oil Well Effluent |  | Steel | 0.249 | 0.2 | 60.3 | 3.2 | [6 empty] | 4960 |  |  | Uncoated | Other | 0 | SHAPEFILE | N
PL-00004751 | 248509 OE 0.00 | Y | 1 | SK PS 00119940 | 2021-06-06 | 248509-1 | 08-36-032-23W3 | 09-36-032-23W3 | Well | Oil Satellite | Flowline |  | WHITECAP RESOURCES INC. | Cancelled - Duplicate Licences | Oil Well Effluent |  | Steel | 0.323 | 0.3 | 60.3 | 3.2 | [6 empty] | 4960 |  |  | Uncoated | Other | 0 | SHAPEFILE | N
PL-00004525 | 183948 OE 0.00 | Y | 1 | SK PS 00119714 | 2021-06-06 | 183948-1 | 06-09-031-21W3 | 05-09-031-21W3 | Blind End | Blind End | Flowline |  | WHITECAP RESOURCES INC. | Cancelled - Duplicate Licences | Oil Well Effluent |  | Steel | 0.526 | 0.526 | 60.3 | 3.2 | [6 empty] | 2000 |  |  | Uncoated | Other | 0 | SHAPEFILE | N
PL-00003609 | 141792 OE | Y | 1 | SK PS 00118773 | 2021-06-06 | 141792-1 | 05-28-029-24W3 | 06-28-029-24W3 | Well | Well | Flowline |  | WHITECAP RESOURCES INC. | Cancelled - Duplicate Licences | Oil Well Effluent |  | Steel | 0.421 | 0.4 | 168.3 | 3.2 |  |  | 359.2 |  |  |  | 4960 |  |  | Uncoated | Other |  | SHAPEFILE | N
PL-00004083 | 152430 OE 0.00 | Y | 1 | SK PS 00119255 | 2021-06-06 | 152430-1 | 01-09-031-21W3 | 07-09-031-21W3 | Well | Pipeline Segment Connection Below Ground | Flowline |  | WHITECAP RESOURCES INC. | Cancelled - Duplicate Licences | Oil Well Effluent |  | Steel | 0.447 | 0.447 | 88.9 | 3.2 | [6 empty] | 4960 |  |  | Uncoated | Other | 0 | SHAPEFILE | N
PL-00003157 | 130495 OE 0.00 | Y | 1 | SK PS 00118217 | 2021-06-06 | 130495-1 | 05-35-032-23W3 | 06-35-032-23W3 | Well | Oil Satellite | Flowline |  | WHITECAP RESOURCES INC. | Cancelled - Duplicate Licences | Oil Well Effluent |  | Steel | 0.422 | 0.4 | 60.3 | 3.2 | [6 empty] | 4960 |  |  | Uncoated | Other | 0 | SHAPEFILE | N
PL-00002720 | 103891 OE | Y | 1 | SK PS 00117761 | 2021-06-06 | 103891-1 | 01-29-032-23W3 | 04-28-032-23W3 | Well | Well | Flowline |  | WHITECAP RESOURCES INC. | Cancelled - Duplicate Licences | Oil Well Effluent |  | Composite | 0.412 | 0.4 | 97 | 10 |  |  | 301 |  |  |  | 4960 |  |  | Polyvinyl Chloride | Other |  | SHAPEFILE | N
PL-00003779 | 146990 OE | Y | 1 | SK PS 00118943 | 2021-06-06 | 146990-1 | 01-27-029-24W3 | 04-26-029-24W3 | Well | Pipeline Segment Connection Below Ground | Flowline |  | WHITECAP RESOURCES INC. | Cancelled - Duplicate Licences | Oil Well Effluent |  | Steel | 0.392 | 0.392 | 88.9 | 3.2 |  |  | 3592 |  |  |  | 4960 | [5 empty] | SHAPEFILE | N
PL-00004011 | 152355 OE 0.00 | Y | 1 | SK PS 00119183 | 2021-06-06 | 152355-1 | 10-16-031-21W3 | 07-16-031-21W3 | Oil Satellite | Pipeline Segment Connection Below Ground | Flowline |  | WHITECAP RESOURCES INC. | Cancelled - Duplicate Licences | Oil Well Effluent |  | Steel | 0.258 | 0.258 | 88.9 | 3.2 | [6 empty] | 4960 |  |  | Uncoated | Other | 0 | SHAPEFILE | N
PL-00004234 | 152595 OE 0.00 | Y | 1 | SK PS 00119411 | 2021-06-06 | 152595-1 | 14-05-031-21W3 | 13-05-031-21W3 | Well | Pipeline Segment Connection Below Ground | Flowline |  | WHITECAP RESOURCES INC. | Cancelled - Duplicate Licences | Oil Well Effluent |  | Steel | 0.149 | 0.149 | 60.3 | 3.2 | [6 empty] | 4960 |  |  | Uncoated | Other | 0 | SHAPEFILE | N
PL-00003805 | 148442 OE | Y | 1 | SK PS 00118969 | 2021-06-06 | 148442-1 | 08-10-030-25W3 | 07-10-030-25W3 | Pipeline Segment Connection Above Ground | Pipeline Segment Connection Above Ground | Flowline |  | WHITECAP RESOURCES INC. | Cancelled - Duplicate Licences | Oil Well Effluent |  | Steel | 0.486 | 0.486 | 168.3 | 4 |  |  | 3592 |  |  |  | 4960 | [5 empty] | SHAPEFILE | N
PL-00003458 | 136610 OE | Y | 1 | SK PS 00118615 | 2021-06-06 | 136610-1 | 04-31-029-25W3 | 05-31-029-25W3 | Well | Well | Flowline |  | WHITECAP RESOURCES INC. | Cancelled - Duplicate Licences | Oil Well Effluent |  | Steel | 0.621 | 0.6 | 88.9 | 3.2 | [6 empty] | 4960 |  |  | Uncoated | Other |  | SHAPEFILE | N
PL-00004542 | 184137 OE 0.00 | Y | 1 | SK PS 00119731 | 2021-06-06 | 184137-1 | 15-35-032-23W3 | 10-35-032-23W3 | Well | Pipeline Segment Connection Below Ground | Flowline |  | WHITECAP RESOURCES INC. | Cancelled - Duplicate Licences | Oil Well Effluent |  | Steel | 0.034 | 0.034 | 60.3 | 3.2 | [6 empty] | 4960 |  |  | Uncoated | Other | 0 | SHAPEFILE | N
PL-00003054 | 130383 OE 0.00 | Y | 1 | SK PS 00118102 | 2021-06-06 | 130383-1 | 13-28-032-23W3 | 07-28-032-23W3 | Well | Oil Satellite | Flowline |  | WHITECAP RESOURCES INC. | Cancelled - Duplicate Licences | Oil Well Effluent |  | Steel | 1.201 | 1.2 | 60.3 | 3.2 | [6 empty] | 4960 |  |  | Uncoated | Other | 0 | SHAPEFILE | N
PL-00002781 | 106726 NG | Y | 1 | SK PS 00117822 | 2021-06-06 | 106726-1 | 12-06-030-25W3 | 01-05-030-25W3 | Pipeline Segment Connection Below Ground | Oil Satellite | Flowline |  | WHITECAP RESOURCES INC. | Cancelled - Duplicate Licences | Natural Gas |  | Steel | 3.028 | 3 | 88.9 | 3.2 | [6 empty] | 4960 |  |  | Uncoated | Other |  | SHAPEFILE | N
PL-00004091 | 152439 OE 0.00 | Y | 1 | SK PS 00119263 | 2021-06-06 | 152439-1 | 11-09-031-21W3 | 11-09-031-21W3 | Well | Pipeline Segment Connection Below Ground | Flowline |  | WHITECAP RESOURCES INC. | Cancelled - Duplicate Licences | Oil Well Effluent |  | Steel | 0.272 | 0.272 | 88.9 | 3.2 | [6 empty] | 2000 |  |  | Uncoated | Other | 0 | SHAPEFILE | N
PL-00002622 | 100501 SW | Y | 2 | SK PS 00117654 | 2021-06-06 | 100501-2 | 06-21-032-23W3 | 08-21-032-23W3 | Well | Well | Flowline |  | WHITECAP RESOURCES INC. | Cancelled - Duplicate Licences | Salt water |  | Composite | 1.454 | 1.5 | 101 | 12 |  |  | 601 |  |  |  | 10300 |  |  | Polyvinyl Chloride | Other |  | SHAPEFILE | N
PL-00004354 | 152769 OE 0.00 | Y | 1 | SK PS 00119536 | 2021-06-06 | 152769-1 | 06-25-031-22W3 | 03-25-031-22W3 | Well | Pipeline Segment Connection Below Ground | Flowline |  | WHITECAP RESOURCES INC. | Cancelled - Duplicate Licences | Oil Well Effluent |  | Steel | 0.4 | 0.4 | 60.3 | 3.2 | [6 empty] | 4960 |  |  | Uncoated | Other | 0 | SHAPEFILE | N
PL-00003773 | 146975 OE | Y | 1 | SK PS 00118937 | 2021-06-06 | 146975-1 | 01-29-029-25W3 | 02-29-029-25W3 | Well | Pipeline Segment Connection Below Ground | Flowline |  | WHITECAP RESOURCES INC. | Cancelled - Duplicate Licences | Oil Well Effluent |  | Steel | 0.386 | 0.386 | 88.9 | 3.2 |  | CSA Z245.1 | 359 CAT II |  |  |  | 4960 | [5 empty] | SHAPEFILE | N
PL-00002725 | 104087 SW | Y | 1 | SK PS 00117766 | 2021-06-06 | 104087-1 | 09-05-031-21W3 | 08-05-031-21W3 | Pipeline Segment Connection Below Ground | Well | Flowline |  | WHITECAP RESOURCES INC. | Cancelled - Duplicate Licences | Salt water |  | Composite | 0.587 | 0.587 | 100 | 11.5 |  |  | 901 |  |  |  | 15500 |  |  | Polyvinyl Chloride | Other |  | SHAPEFILE | N
PL-00003009 | 127131 OE | Y | 1 | SK PS 00118056 | 2021-06-06 | 127131-1 | 15-16-033-23W3 | 10-16-033-23W3 | Well | Oil Satellite | Flowline |  | WHITECAP RESOURCES INC. | Cancelled - Duplicate Licences | Oil Well Effluent |  | Steel | 0.216 | 0.216 | 88.9 | 3.2 |  |  | 359 Cat II |  |  |  | 4960 | [5 empty] | SHAPEFILE | N
PL-00002628 | 100507 SW | Y | 2 | SK PS 00117662 | 2021-06-06 | 100507-3 | 16-28-032-23W3 | 15-28-032-23W3 | Well | Well | Flowline |  | WHITECAP RESOURCES INC. | Cancelled - Duplicate Licences | Salt water |  | Composite | 0.405 | 0.4 | 101 | 12 |  |  | 601 |  |  |  | 10300 |  |  | Polyvinyl Chloride | Other |  | SHAPEFILE | N
PL-00002975 | 123423 OE | Y | 1 | SK PS 00118021 | 2021-06-06 | 123423-1 | 10-28-030-23W3 | 10-28-030-23W3 | Well | Pipeline Segment Connection Below Ground | Flowline |  | WHITECAP RESOURCES INC. | Cancelled - Duplicate Licences | Oil Well Effluent |  | Steel | 0.082 | 0.1 | 88.9 | 3.2 | [6 empty] | 4960 |  |  | Uncoated | Other |  | SHAPEFILE | N
PL-00004107 | 152457 OE 0.00 | Y | 2 | SK PS 00119280 | 2021-06-06 | 152457-2 | 06-10-031-21W3 | 06-10-031-21W3 | Pipeline Segment Connection Below Ground | Oil Satellite | Flowline |  | WHITECAP RESOURCES INC. | Cancelled - Duplicate Licences | Oil Well Effluent |  | Steel | 0.128 | 0.128 | 60.3 | [7 empty] | 4960 |  |  |  |  | 0 | SHAPEFILE | N
PL-00002988 | 125279 OE | Y | 1 | SK PS 00118034 | 2021-06-06 | 125279-1 | 12-10-032-23W3 | 09-09-032-23W3 | Oil Satellite | Pipeline Segment Connection Below Ground | Flowline |  | WHITECAP RESOURCES INC. | Cancelled - Duplicate Licences | Oil Well Effluent |  | Steel | 0.179 | 0.179 | 168.3 | 4 |  |  | 3592 |  |  | 6200 | 4960 |  |  |  | Other |  | SHAPEFILE | N
PL-00003339 | 130701 OE 0.00 | Y | 4 | SK PS 00118456 | 2021-06-06 | 130701-902 | 06-07-033-23W3 | 10-07-033-23W3 | Well | Oil Satellite | Flowline |  | WHITECAP RESOURCES INC. | Cancelled - Duplicate Licences | Oil Well Effluent |  | Steel | 0.62 | 0.6 | 60.3 | 3.2 | [6 empty] | 4960 |  |  | Uncoated | Other | 0 | SHAPEFILE | N
PL-00004539 | 184134 OE 0.00 | Y | 1 | SK PS 00119728 | 2021-06-06 | 184134-1 | 02-03-033-23W3 | 07-03-033-23W3 | Blind End | Blind End | Flowline |  | WHITECAP RESOURCES INC. | Cancelled - Duplicate Licences | Oil Well Effluent |  | Steel | 0.38 | 0.4 | 60.3 | 3.2 | [6 empty] | 4960 |  |  | Uncoated | Other | 0 | SHAPEFILE | N
PL-00003858 | 152165 SW 0.00 | Y | 1 | SK PS 00119023 | 2021-06-06 | 152165-1 | 02-09-031-21W3 | 10-04-031-21W3 | Well | Well | Flowline |  | WHITECAP RESOURCES INC. | Cancelled - Duplicate Licences | Salt water |  | Fibreglass | 0.765 | 0.765 | 53.3 | 3.2 |  | API | 800 |  |  |  | 15500 |  |  | Other | Other | 0 | SHAPEFILE | N
PL-00003960 | 152299 OE 0.00 | Y | 1 | SK PS 00119130 | 2021-06-06 | 152299-1 | 06-14-031-21W3 | 10-14-031-21W3 | Blind End | Blind End | Flowline |  | WHITECAP RESOURCES INC. | Cancelled - Duplicate Licences | Oil Well Effluent |  | Steel | 0.491 | 0.491 | 60.3 | 3.2 | [6 empty] | 4960 |  |  | Uncoated | Other | 0 | SHAPEFILE | N
PL-00003089 | 130422 OE 0.00 | Y | 1 | SK PS 00118145 | 2021-06-06 | 130422-1 | 16-31-032-23W3 | 11-31-032-23W3 | Well | Oil Satellite | Flowline |  | WHITECAP RESOURCES INC. | Cancelled - Duplicate Licences | Oil Well Effluent |  | Steel | 0.995 | 1 | 60.3 | 3.2 | [6 empty] | 4960 |  |  | Uncoated | Other | 0 | SHAPEFILE | N
PL-00002930 | 114875 OE 0.00 | Y | 1 | SK PS 00117971 | 2021-06-06 | 114875-1 | 15-32-032-22W3 | 15-32-032-22W3 | Well | Oil Satellite | Flowline |  | WHITECAP RESOURCES INC. | Cancelled - Duplicate Licences | Oil Well Effluent |  | Steel | 0.255 | 0.3 | 60.3 | 3.2 |  | CSA Z245.1 | 2901 |  |  | 9930 | 10300 |  |  | Uncoated | Other | 0 | SHAPEFILE | N
PL-00003862 | 152170 FW 0.00 | Y | 1 | SK PS 00119028 | 2021-06-06 | 152170-1 | 10-08-031-21W3 | 12-09-031-21W3 | Pipeline Segment Connection Below Ground | Pipeline Segment Connection Below Ground | Flowline |  | WHITECAP RESOURCES INC. | Cancelled - Duplicate Licences | Fresh Water |  | Steel | 0.92 | 0.92 | 88.9 | 3.2 | [6 empty] | 4960 |  |  | Uncoated | Other | 0 | SHAPEFILE | N
PL-00003511 | 136688 OE | Y | 1 | SK PS 00118668 | 2021-06-06 | 136688-1 | 09-19-030-23W3 | 08-19-030-23W3 | Well | Pipeline Segment Connection Below Ground | Flowline |  | WHITECAP RESOURCES INC. | Cancelled - Duplicate Licences | Oil Well Effluent |  | Steel | 0.653 | 0.7 | 114.3 | 3.2 | [6 empty] | 4960 |  |  | Uncoated | Other |  | SHAPEFILE | N
PL-00003783 | 146996 OE | Y | 1 | SK PS 00118947 | 2021-06-06 | 146996-1 | 05-08-031-21W3 | 06-08-031-21W3 | Pipeline Segment Connection Above Ground | Pipeline Segment Connection Above Ground | Flowline |  | WHITECAP RESOURCES INC. | Cancelled - Duplicate Licences | Oil Well Effluent |  | Steel | 0.368 | 0.368 | 88.9 | 3.2 |  |  | 3592 |  |  |  | 4960 | [5 empty] | SHAPEFILE | N
PL-00004024 | 152368 OE 0.00 | Y | 1 | SK PS 00119196 | 2021-06-06 | 152368-1 | 10-17-031-21W3 | 02-17-031-21W3 | Pipeline Segment Connection Below Ground | Oil Satellite | Flowline |  | WHITECAP RESOURCES INC. | Cancelled - Duplicate Licences | Oil Well Effluent |  | Steel | 0.774 | 0.774 | 88.9 | 3.2 | [6 empty] | 2000 |  |  | Uncoated | Other | 0 | SHAPEFILE | N
PL-00004269 | 152645 SW 0.00 | Y | 1 | SK PS 00119449 | 2021-06-06 | 152645-1 | 12-21-031-21W3 | 04-28-031-21W3 | Blind End | Blind End | Flowline |  | WHITECAP RESOURCES INC. | Cancelled - Duplicate Licences | Salt water |  | Steel | 0.799 | 0.799 | 60.3 | 3.2 | [6 empty] | 15500 |  |  | High Density Polyethylene (HDPE) | Other | 0 | SHAPEFILE | N
PL-00004840 | 249670 OE 0.00 | Y | 1 | SK PS 00120029 | 2021-06-06 | 249670-1 | 10-06-033-23W3 | 06-06-033-23W3 | Well | Oil Satellite | Flowline |  | WHITECAP RESOURCES INC. | Cancelled - Duplicate Licences | Oil Well Effluent |  | Steel | 0.603 | 0.6 | 60.3 | 3.2 | [6 empty] | 4960 |  |  | Uncoated | Other | 0 | SHAPEFILE | N
PL-00004335 | 152744 OE 0.00 | Y | 1 | SK PS 00119516 | 2021-06-06 | 152744-1 | 01-24-031-22W3 | 02-24-031-22W3 | Well | Pipeline Segment Connection Below Ground | Flowline |  | WHITECAP RESOURCES INC. | Cancelled - Duplicate Licences | Oil Well Effluent |  | Steel | 0.403 | 0.403 | 60.3 | 3.2 | [6 empty] | 4960 |  |  | Uncoated | Other | 0 | SHAPEFILE | N
PL-00004071 | 152417 OE 0.00 | Y | 1 | SK PS 00119243 | 2021-06-06 | 152417-1 | 05-08-031-21W3 | 10-08-031-21W3 | Well | Oil Satellite | Flowline |  | WHITECAP RESOURCES INC. | Cancelled - Duplicate Licences | Oil Well Effluent |  | Steel | 0.649 | 0.649 | 60.3 | 3.2 | [6 empty] | 4960 |  |  | Uncoated | Other | 0 | SHAPEFILE | N
PL-00004548 | 184143 OE 0.00 | Y | 1 | SK PS 00119737 | 2021-06-06 | 184143-1 | 08-21-032-23W3 | 09-21-032-23W3 | Blind End | Pipeline Segment Connection Below Ground | Flowline |  | WHITECAP RESOURCES INC. | Cancelled - Duplicate Licences | Oil Well Effluent |  | Steel | 0.049 | 0.1 | 60.3 | 3.2 | [6 empty] | 4960 |  |  | Uncoated | Other | 0 | SHAPEFILE | N
PL-00002916 | 110416 SW | Y | 1 | SK PS 00117957 | 2021-06-06 | 110416-1 | 10-22-032-23W3 | 09-22-032-23W3 | Well | Well | Flowline |  | WHITECAP RESOURCES INC. | Cancelled - Duplicate Licences | Salt water |  | Composite | 0.318 | 0.3 | 101 | 12 |  |  | 601 |  |  |  | 10200 |  |  | Polyvinyl Chloride | Other |  | SHAPEFILE | N
PL-00004394 | 162339 OE 0.00 | Y | 1 | SK PS 00119580 | 2021-06-06 | 162339-1 | 16-09-031-21W3 | 16-09-031-21W3 | Well | Pipeline Segment Connection Below Ground | Flowline |  | WHITECAP RESOURCES INC. | Cancelled - Duplicate Licences | Oil Well Effluent |  | Steel | 0.127 | 0.127 | 60.3 | 3.2 | [6 empty] | 4960 |  |  | Uncoated | Other | 0 | SHAPEFILE | N
PL-00003633 | 142680 OE | Y | 1 | SK PS 00118797 | 2021-06-06 | 142680-1 | 03-35-032-24W3 | 04-35-032-24W3 | Well | Pipeline Segment Connection Below Ground | Flowline |  | WHITECAP RESOURCES INC. | Cancelled - Duplicate Licences | Oil Well Effluent |  | Steel | 0.395 | 0.395 | 88.9 | 3.2 |  | CSA Z245.1 | 3592 |  |  |  | 4960 | [5 empty] | SHAPEFILE | N
PL-00003320 | 130682 OE 0.00 | Y | 2 | SK PS 00118428 | 2021-06-06 | 130682-900 | 11-18-033-23W3 | 07-18-033-23W3 | Well | Oil Satellite | Flowline |  | WHITECAP RESOURCES INC. | Cancelled - Duplicate Licences | Oil Well Effluent |  | Steel | 0.534 | 0.5 | 60.3 | 3.2 | [6 empty] | 4960 |  |  | Uncoated | Other | 0 | SHAPEFILE | N
PL-00003433 | 132146 OE | Y | 1 | SK PS 00118590 | 2021-06-06 | 132146-1 | 08-01-033-24W3 | 03-01-033-24W3 | Well | Oil Satellite | Flowline |  | WHITECAP RESOURCES INC. | Cancelled - Duplicate Licences | Oil Well Effluent |  | Steel | 0.936 | 0.9 | 60.3 | 3.2 | [6 empty] | 4960 |  |  | Uncoated | Other |  | SHAPEFILE | N
PL-00003518 | 136715 OE 0.00 | Y | 1 | SK PS 00118675 | 2021-06-06 | 136715-1 | 14-06-033-23W3 | 06-06-033-23W3 | Well | Oil Satellite | Flowline |  | WHITECAP RESOURCES INC. | Cancelled - Duplicate Licences | Oil Well Effluent |  | Steel | 0.848 | 0.9 | 60.3 | 3.2 | [6 empty] | 4960 |  |  | Uncoated | Other | 0 | SHAPEFILE | N
PL-00003255 | 130596 OE 0.00 | Y | 1 | SK PS 00118344 | 2021-06-06 | 130596-1 | 12-03-033-23W3 | 07-03-033-23W3 | Well | Oil Satellite | Flowline |  | WHITECAP RESOURCES INC. | Cancelled - Duplicate Licences | Oil Well Effluent |  | Steel | 1.024 | 1 | 60.3 | 3.2 | [6 empty] | 4960 |  |  | Uncoated | Other | 0 | SHAPEFILE | N
PL-00003367 | 130734 OE 0.00 | Y | 1 | SK PS 00118488 | 2021-06-06 | 130734-1 | 16-17-033-23W3 | 06-17-033-23W3 | Well | Oil Satellite | Flowline |  | WHITECAP RESOURCES INC. | Cancelled - Duplicate Licences | Oil Well Effluent |  | Steel | 2.823 | 2.8 | 60.3 | 3.2 | [6 empty] | 4960 |  |  | Uncoated | Other | 0 | SHAPEFILE | N
PL-00004777 | 248535 OE 0.00 | Y | 1 | SK PS 00119966 | 2021-06-06 | 248535-1 | 08-02-033-23W3 | 07-02-033-23W3 | Well | Oil Satellite | Flowline |  | WHITECAP RESOURCES INC. | Cancelled - Duplicate Licences | Oil Well Effluent |  | Steel | 0.415 | 0.4 | 60.3 | 3.2 | [6 empty] | 4960 |  |  | Uncoated | Other | 0 | SHAPEFILE | N
PL-00003307 | 130655 OE 0.00 | Y | 1 | SK PS 00118408 | 2021-06-06 | 130655-1 | 16-35-032-24W3 | 09-35-032-24W3 | Well | Oil Satellite | Flowline |  | WHITECAP RESOURCES INC. | Cancelled - Duplicate Licences | Oil Well Effluent |  | Steel | 0.452 | 0.5 | 60.3 | 3.2 | [6 empty] | 4960 |  |  | Uncoated | Other | 0 | SHAPEFILE | N
PL-00004340 | 152749 OE 0.00 | Y | 1 | SK PS 00119522 | 2021-06-06 | 152749-1 | 07-24-031-22W3 | 06-24-031-22W3 | Pipeline Segment Connection Below Ground | Pipeline Segment Connection Below Ground | Flowline |  | WHITECAP RESOURCES INC. | Cancelled - Duplicate Licences | Oil Well Effluent |  | Steel | 0.406 | 0.406 | 60.3 | 3.2 | [6 empty] | 4960 |  |  | Uncoated | Other | 0 | SHAPEFILE | N
PL-00003088 | 130421 OE 0.00 | Y | 1 | SK PS 00118144 | 2021-06-06 | 130421-1 | 12-31-032-23W3 | 11-31-032-23W3 | Well | Oil Satellite | Flowline |  | WHITECAP RESOURCES INC. | Cancelled - Duplicate Licences | Oil Well Effluent |  | Steel | 0.47 | 0.5 | 60.3 | 3.2 | [6 empty] | 4960 |  |  | Uncoated | Other | 0 | SHAPEFILE | N
PL-00004314 | 152716 OE 0.00 | Y | 1 | SK PS 00119494 | 2021-06-06 | 152716-1 | 04-29-031-21W3 | 03-30-031-21W3 | Oil Satellite | Pipeline Segment Connection Below Ground | Flowline |  | WHITECAP RESOURCES INC. | Cancelled - Duplicate Licences | Oil Well Effluent |  | Steel | 1.253 | 1.253 | 88.9 | 3.2 | [6 empty] | 4960 |  |  | Uncoated | Other | 0 | SHAPEFILE | N
PL-00003934 | 152269 OE 0.00 | Y | 1 | SK PS 00119104 | 2021-06-06 | 152269-1 | 08-23-031-21W3 | 08-23-031-21W3 | Pipeline Segment Connection Below Ground | Pipeline Segment Connection Below Ground | Flowline |  | WHITECAP RESOURCES INC. | Cancelled - Duplicate Licences | Oil Well Effluent |  | Steel | 0.195 | 0.195 | 60.3 | 3.2 | [6 empty] | 4960 |  |  | Uncoated | Other | 0 | SHAPEFILE | N
PL-00003291 | 130635 OE 0.00 | Y | 1 | SK PS 00118387 | 2021-06-06 | 130635-1 | 12-10-033-23W3 | 05-10-033-23W3 | Well | Oil Satellite | Flowline |  | WHITECAP RESOURCES INC. | Cancelled - Duplicate Licences | Oil Well Effluent |  | Steel | 0.425 | 0.4 | 60.3 | 3.2 | [6 empty] | 4960 |  |  | Uncoated | Other | 0 | SHAPEFILE | N
PL-00003866 | 152173 SW 0.00 | Y | 1 | SK PS 00119033 | 2021-06-06 | 152173-901 | 07-07-031-21W3 | 04-07-031-21W3 | Blind End | Blind End | Flowline |  | WHITECAP RESOURCES INC. | Cancelled - Duplicate Licences | Salt water |  | Steel | 0.93 | 0.93 | 48.3 | 3.2 | [6 empty] | 15500 |  |  | Uncoated | Other | 0 | SHAPEFILE | N
PL-00004134 | 152486 OE 0.00 | Y | 1 | SK PS 00119307 | 2021-06-06 | 152486-1 | 12-02-031-21W3 | 14-02-031-21W3 | Well | Pipeline Segment Connection Below Ground | Flowline |  | WHITECAP RESOURCES INC. | Cancelled - Duplicate Licences | Oil Well Effluent |  | Steel | 0.531 | 0.531 | 60.3 | 3.2 | [6 empty] | 4960 |  |  | Uncoated | Other | 0 | SHAPEFILE | N
PL-00002839 | 108558 OE | Y | 1 | SK PS 00117880 | 2021-06-06 | 108558-1 | 07-01-030-24W3 | 08-01-030-24W3 | Well | Oil Satellite | Flowline |  | WHITECAP RESOURCES INC. | Cancelled - Duplicate Licences | Oil Well Effluent |  | Composite | 0.306 | 0.3 | 97 | 10 |  |  | 301 |  |  |  | 4960 |  |  | Polyvinyl Chloride | Other |  | SHAPEFILE | N
PL-00004674 | 195338 OE 0.00 | Y | 1 | SK PS 00119863 | 2021-06-06 | 195338-1 | 13-32-030-21W3 | 13-32-030-21W3 | Well | Pipeline Segment Connection Below Ground | Flowline |  | WHITECAP RESOURCES INC. | Cancelled - Duplicate Licences | Oil Well Effluent |  | Steel | 0.05 | 0.05 | 60.3 | 3.2 | [6 empty] | 4960 |  |  | Uncoated | Other | 0 | SHAPEFILE | N
PL-00004803 | 249583 OE 0.00 | Y | 1 | SK PS 00119992 | 2021-06-06 | 249583-1 | 02-05-033-23W3 | 07-05-033-23W3 | Well | Oil Satellite | Flowline |  | WHITECAP RESOURCES INC. | Cancelled - Duplicate Licences | Oil Well Effluent |  | Steel | 0.304 | 0.3 | 60.3 | 3.2 | [6 empty] | 4960 |  |  | Uncoated | Other | 0 | SHAPEFILE | N
PL-00003225 | 130563 OE 0.00 | Y | 2 | SK PS 00118305 | 2021-06-06 | 130563-900 | 13-34-032-23W3 | 11-34-032-23W3 | Well | Oil Satellite | Flowline |  | WHITECAP RESOURCES INC. | Cancelled - Duplicate Licences | Oil Well Effluent |  | Steel | 0.522 | 0.5 | 60.3 | 3.2 | [6 empty] | 4960 |  |  | Uncoated | Other | 0 | SHAPEFILE | N
PL-00004443 | 181791 OE 0.00 | Y | 1 | SK PS 00119632 | 2021-06-06 | 181791-1 | 06-32-032-22W3 | 15-32-032-22W3 | Well | Oil Satellite | Flowline |  | WHITECAP RESOURCES INC. | Cancelled - Duplicate Licences | Oil Well Effluent |  | Steel | 0.656 | 0.7 | 60.3 | 3.2 | [6 empty] | 4960 |  |  | Uncoated | Other | 0 | SHAPEFILE | N
PL-00003464 | 136619 OE | Y | 1 | SK PS 00118621 | 2021-06-06 | 136619-1 | 06-04-033-23W3 | 06-04-033-23W3 | Oil Satellite | Pipeline Segment Connection Below Ground | Flowline |  | WHITECAP RESOURCES INC. | Cancelled - Duplicate Licences | Oil Well Effluent |  | Steel | 0.044 | 0.044 | 60.3 | 3.2 | [6 empty] | 4960 |  |  | Uncoated | Other |  | SHAPEFILE | N
PL-00003110 | 130444 OE 0.00 | Y | 1 | SK PS 00118166 | 2021-06-06 | 130444-1 | 09-30-032-23W3 | 10-30-032-23W3 | Well | Oil Satellite | Flowline |  | WHITECAP RESOURCES INC. | Cancelled - Duplicate Licences | Oil Well Effluent |  | Steel | 0.438 | 0.4 | 60.3 | 3.2 | [6 empty] | 4960 |  |  | Uncoated | Other | 0 | SHAPEFILE | N
PL-00003467 | 136622 OE | Y | 1 | SK PS 00118624 | 2021-06-06 | 136622-1 | 01-02-033-24W3 | 01-02-033-24W3 | Well | Oil Satellite | Flowline |  | WHITECAP RESOURCES INC. | Cancelled - Duplicate Licences | Oil Well Effluent |  | Steel | 0.042 | 0.042 | 60.3 | 3.2 | [6 empty] | 4960 |  |  | Uncoated | Other |  | SHAPEFILE | N
PL-00004128 | 152478 OE 0.00 | Y | 1 | SK PS 00119301 | 2021-06-06 | 152478-1 | 14-10-031-21W3 | 14-10-031-21W3 | Well | Pipeline Segment Connection Below Ground | Flowline |  | WHITECAP RESOURCES INC. | Cancelled - Duplicate Licences | Oil Well Effluent |  | Steel | 0.192 | 0.192 | 60.3 | 3.2 | [6 empty] | 2000 |  |  | Uncoated | Other | 0 | SHAPEFILE | N
PL-00004699 | 242343 OE 0.00 | Y | 1 | SK PS 00119888 | 2021-06-06 | 242343-1 | 10-25-032-24W3 | 03-01-033-24W3 | Oil Satellite | Oil Satellite | Flowline |  | WHITECAP RESOURCES INC. | Cancelled - Duplicate Licences | Oil Well Effluent |  | Steel | 2.434 | 2.4 | 88.9 | 3.2 | [6 empty] | 4960 |  |  | Uncoated | Other | 0 | SHAPEFILE | N
PL-00002997 | 126272 NG 0.00 | Y | 1 | SK PS 00118043 | 2021-06-06 | 126272-51 | 01-23-032-23W3 | 11-13-032-23W3 | Well | Pipeline Segment Connection Above Ground | Flowline |  | WHITECAP RESOURCES INC. | Cancelled - Duplicate Licences | Natural Gas |  | Polyethylene | 1.148 | 1.2 | 114.3 | 3.2 |  | CSA Z662 |  |  |  | 1024 | 1024 |  |  |  | Other | 0 | SHAPEFILE | N
PL-00003370 | 130737 OE 0.00 | Y | 3 | SK PS 00118495 | 2021-06-06 | 130737-901 | 03-17-033-23W3 | 06-17-033-23W3 | Well | Oil Satellite | Flowline |  | WHITECAP RESOURCES INC. | Cancelled - Duplicate Licences | Oil Well Effluent |  | Steel | 0.454 | 0.5 | 60.3 | 3.2 | [6 empty] | 4960 |  |  | Uncoated | Other | 0 | SHAPEFILE | N
PL-00003004 | 126947 OE | Y | 1 | SK PS 00118051 | 2021-06-06 | 126947-1 | 12-16-033-24W3 | 05-16-033-24W3 | Well | Pipeline Segment Connection Below Ground | Flowline |  | WHITECAP RESOURCES INC. | Cancelled - Duplicate Licences | Oil Well Effluent |  | Steel | 0.224 | 0.224 | 88.9 | 3.2 |  |  | 3592 |  |  |  | 4960 | [5 empty] | SHAPEFILE | N
PL-00003203 | 130541 OE 0.00 | Y | 1 | SK PS 00118274 | 2021-06-06 | 130541-1 | 02-23-032-23W3 | 07-23-032-23W3 | Well | Oil Satellite | Flowline |  | WHITECAP RESOURCES INC. | Cancelled - Duplicate Licences | Oil Well Effluent |  | Steel | 0.394 | 0.4 | 60.3 | 3.2 | [6 empty] | 4960 |  |  | Uncoated | Other | 0 | SHAPEFILE | N
PL-00004239 | 152603 SW 0.00 | Y | 1 | SK PS 00119416 | 2021-06-06 | 152603-1 | 02-26-031-22W3 | 02-26-031-22W3 | Blind End | Blind End | Flowline |  | WHITECAP RESOURCES INC. | Cancelled - Duplicate Licences | Salt water |  | Steel | 0.038 | 0.038 | 60.3 | 3.2 | [6 empty] | 15500 |  |  | Uncoated | Other | 0 | SHAPEFILE | N
PL-00003849 | 152154 OE 0.00 | Y | 1 | SK PS 00119014 | 2021-06-06 | 152154-1 | 08-05-031-21W3 | 04-04-031-21W3 | Oil Satellite | Oil Satellite | Flowline |  | WHITECAP RESOURCES INC. | Cancelled - Duplicate Licences | Oil Well Effluent |  | Steel | 0.452 | 0.452 | 60.3 | 3.2 | [6 empty] | 4960 |  |  | Uncoated | Other | 0 | SHAPEFILE | N
PL-00003038 | 130367 OE 0.00 | Y | 1 | SK PS 00118085 | 2021-06-06 | 130367-1 | 03-04-033-23W3 | 06-04-033-23W3 | Well | Oil Satellite | Flowline |  | WHITECAP RESOURCES INC. | Cancelled - Duplicate Licences | Oil Well Effluent |  | Steel | 0.404 | 0.4 | 60.3 | 3.2 | [6 empty] | 4960 |  |  | Uncoated | Other | 0 | SHAPEFILE | N
PL-00003078 | 130410 OE 0.00 | Y | 1 | SK PS 00118132 | 2021-06-06 | 130410-1 | 01-21-032-23W3 | 01-21-032-23W3 | Well | Pipeline Segment Connection Below Ground | Flowline |  | WHITECAP RESOURCES INC. | Cancelled - Duplicate Licences | Oil Well Effluent |  | Steel | 0.227 | 0.2 | 60.3 | 3.2 | [6 empty] | 4960 |  |  | Uncoated | Other | 0 | SHAPEFILE | N
PL-00004622 | 188527 SW 0.00 | Y | 1 | SK PS 00119811 | 2021-06-06 | 188527-1 | 12-09-031-21W3 | 10-08-031-21W3 | Injection/Disposal Facility | Pipeline Segment Connection Below Ground | Flowline |  | WHITECAP RESOURCES INC. | Cancelled - Duplicate Licences | Salt water |  | Fibreglass | 0.922 | 0.922 | 53.3 | 3.2 |  | API | 800 |  |  |  | 15500 |  |  | Other | Other | 0 | SHAPEFILE | N
PL-00004728 | 248318 OE 0.00 | Y | 1 | SK PS 00119917 | 2021-06-06 | 248318-1 | 12-02-033-23W3 | 12-02-033-23W3 | Blind End | Blind End | Flowline |  | WHITECAP RESOURCES INC. | Cancelled - Duplicate Licences | Oil Well Effluent |  | Steel | 0.277 | 0.3 | 60.3 | 3.2 | [6 empty] | 4960 |  |  | Uncoated | Other | 0 | SHAPEFILE | N
PL-00002979 | 124996 OE | Y | 1 | SK PS 00118025 | 2021-06-06 | 124996-1 | 15-10-033-24W3 | 10-10-033-24W3 | Pipeline Segment Connection Below Ground | Well | Flowline |  | WHITECAP RESOURCES INC. | Cancelled - Duplicate Licences | Oil Well Effluent |  | Composite | 0.303 | 0.3 | 124 | 3.2 |  |  | 301 |  |  |  | 4960 |  |  | Uncoated | Other |  | SHAPEFILE | N
PL-00003275 | 130619 OE 0.00 | Y | 1 | SK PS 00118369 | 2021-06-06 | 130619-1 | 03-01-033-23W3 | 06-01-033-23W3 | Well | Oil Satellite | Flowline |  | WHITECAP RESOURCES INC. | Cancelled - Duplicate Licences | Oil Well Effluent |  | Steel | 0.47 | 0.5 | 60.3 | 3.2 | [6 empty] | 4960 |  |  | Uncoated | Other | 0 | SHAPEFILE | N
PL-00002894 | 110393 SW | Y | 1 | SK PS 00117935 | 2021-06-06 | 110393-1 | 02-27-032-23W3 | 15-22-032-23W3 | Well | Well | Flowline |  | WHITECAP RESOURCES INC. | Cancelled - Duplicate Licences | Salt water |  | Composite | 0.403 | 0.4 | 101 | 12 |  |  | 601 |  |  |  | 10200 |  |  | Polyvinyl Chloride | Other |  | SHAPEFILE | N
PL-00002976 | 123424 OE | Y | 1 | SK PS 00118022 | 2021-06-06 | 123424-1 | 01-29-030-23W3 | 01-29-030-23W3 | Pipeline Segment Connection Below Ground | Pipeline Segment Connection Above Ground | Flowline |  | WHITECAP RESOURCES INC. | Cancelled - Duplicate Licences | Oil Well Effluent |  | Steel | 0.156 | 0.2 | 114.3 | 3.2 | [6 empty] | 4960 |  |  | Uncoated | Other |  | SHAPEFILE | N
PL-00003399 | 130771 OE 0.00 | Y | 1 | SK PS 00118528 | 2021-06-06 | 130771-1 | 05-24-033-24W3 | 03-24-033-24W3 | Well | Well | Flowline |  | WHITECAP RESOURCES INC. | Cancelled - Duplicate Licences | Oil Well Effluent |  | Steel | 0.822 | 0.8 | 60.3 | 3.2 | [6 empty] | 4960 |  |  | Uncoated | Other | 0 | SHAPEFILE | N
PL-00004291 | 152669 OE 0.00 | Y | 1 | SK PS 00119471 | 2021-06-06 | 152669-1 | 05-26-031-21W3 | 04-26-031-21W3 | Well | Pipeline Segment Connection Below Ground | Flowline |  | WHITECAP RESOURCES INC. | Cancelled - Duplicate Licences | Oil Well Effluent |  | Steel | 0.414 | 0.414 | 60.3 | 3.2 | [6 empty] | 4960 |  |  | Uncoated | Other | 0 | SHAPEFILE | N
PL-00004558 | 184958 OE 0.00 | Y | 1 | SK PS 00119747 | 2021-06-06 | 184958-1 | 06-32-032-22W3 | 15-32-032-22W3 | Well | Oil Satellite | Flowline |  | WHITECAP RESOURCES INC. | Cancelled - Duplicate Licences | Oil Well Effluent |  | Steel | 0.65 | 0.7 | 60.3 | 3.2 | [6 empty] | 4960 |  |  | Uncoated | Other | 0 | SHAPEFILE | N
PL-00003673 | 143686 OE | Y | 1 | SK PS 00118837 | 2021-06-06 | 143686-1 | 16-24-032-24W3 | 10-24-032-24W3 | Well | Pipeline Segment Connection Below Ground | Flowline |  | WHITECAP RESOURCES INC. | Cancelled - Duplicate Licences | Oil Well Effluent |  | Steel | 0.601 | 0.601 | 88.9 | 3.2 |  | CSA Z245.1 | 3592 |  |  |  | 4960 | [5 empty] | SHAPEFILE | N
PL-00004121 | 152471 OE 0.00 | Y | 1 | SK PS 00119294 | 2021-06-06 | 152471-1 | 08-10-031-21W3 | 08-10-031-21W3 | Well | Pipeline Segment Connection Below Ground | Flowline |  | WHITECAP RESOURCES INC. | Cancelled - Duplicate Licences | Oil Well Effluent |  | Steel | 0.093 | 0.093 | 60.3 | 3.2 | [6 empty] | 4960 |  |  | Uncoated | Other | 0 | SHAPEFILE | N
PL-00003137 | 130471 OE 0.00 | Y | 1 | SK PS 00118196 | 2021-06-06 | 130471-1 | 03-29-032-23W3 | 03-29-032-23W3 | Blind End | Pipeline Segment Connection Below Ground | Flowline |  | WHITECAP RESOURCES INC. | Cancelled - Duplicate Licences | Oil Well Effluent |  | Steel | 0.163 | 0.2 | 60.3 | 3.2 | [6 empty] | 4960 |  |  | Uncoated | Other | 0 | SHAPEFILE | N
PL-00002920 | 110420 SW | Y | 1 | SK PS 00117961 | 2021-06-06 | 110420-1 | 09-22-032-23W3 | 07-22-032-23W3 | Well | Well | Flowline |  | WHITECAP RESOURCES INC. | Cancelled - Duplicate Licences | Salt water |  | Composite | 0.478 | 0.5 | 101 | 12 |  |  | 601 |  |  |  | 10200 |  |  | Polyvinyl Chloride | Other |  | SHAPEFILE | N
PL-00003387 | 130757 OE 0.00 | Y | 1 | SK PS 00118513 | 2021-06-06 | 130757-1 | 06-32-032-22W3 | 15-32-032-22W3 | Well | Oil Satellite | Flowline |  | WHITECAP RESOURCES INC. | Cancelled - Duplicate Licences | Oil Well Effluent |  | Steel | 0.645 | 0.6 | 60.3 | 3.2 | [6 empty] | 4960 |  |  | Uncoated | Other | 0 | SHAPEFILE | N
PL-00003093 | 130426 OE 0.00 | Y | 1 | SK PS 00118149 | 2021-06-06 | 130426-1 | 16-32-032-23W3 | 06-32-032-23W3 | Well | Oil Satellite | Flowline |  | WHITECAP RESOURCES INC. | Cancelled - Duplicate Licences | Oil Well Effluent |  | Steel | 1.162 | 1.2 | 60.3 | 3.2 | [6 empty] | 4960 |  |  | Uncoated | Other | 0 | SHAPEFILE | N
PL-00004543 | 184138 OE 0.00 | Y | 1 | SK PS 00119732 | 2021-06-06 | 184138-1 | 05-35-032-23W3 | 05-35-032-23W3 | Well | Pipeline Segment Connection Below Ground | Flowline |  | WHITECAP RESOURCES INC. | Cancelled - Duplicate Licences | Oil Well Effluent |  | Steel | 0.214 | 0.2 | 60.3 | 3.2 | [6 empty] | 4960 |  |  | Uncoated | Other | 0 | SHAPEFILE | N
PL-00002630 | 100508 SW | Y | 4 | SK PS 00117668 | 2021-06-06 | 100508-4 | 02-33-032-23W3 | 06-33-032-23W3 | Well | Well | Flowline |  | WHITECAP RESOURCES INC. | Cancelled - Duplicate Licences | Salt water |  | Composite | 0.56 | 0.6 | 101 | 12 |  |  | 601 |  |  |  | 10300 |  |  | Polyvinyl Chloride | Other |  | SHAPEFILE | N
PL-00003692 | 144840 OE | Y | 1 | SK PS 00118856 | 2021-06-06 | 144840-1 | 14-04-030-25W3 | 11-04-030-25W3 | Pipeline Segment Connection Below Ground | Pipeline Segment Connection Below Ground | Flowline |  | WHITECAP RESOURCES INC. | Cancelled - Duplicate Licences | Oil Well Effluent |  | Steel | 0.386 | 0.386 | 88.9 | 3.2 |  | CSA Z245.1 | 3592 |  |  |  | 4960 | [5 empty] | SHAPEFILE | N
PL-00003138 | 130472 OE 0.00 | Y | 1 | SK PS 00118197 | 2021-06-06 | 130472-1 | 05-20-032-23W3 | 04-20-032-23W3 | Well | Pipeline Segment Connection Below Ground | Flowline |  | WHITECAP RESOURCES INC. | Cancelled - Duplicate Licences | Oil Well Effluent |  | Steel | 0.403 | 0.4 | 60.3 | 3.2 | [6 empty] | 4960 |  |  | Uncoated | Other | 0 | SHAPEFILE | N
PL-00003723 | 146798 OE | Y | 1 | SK PS 00118887 | 2021-06-06 | 146798-1 | 04-08-030-25W3 | 04-08-030-25W3 | Well | Oil Satellite | Flowline |  | WHITECAP RESOURCES INC. | Cancelled - Duplicate Licences | Oil Well Effluent |  | Steel | 0.194 | 0.194 | 88.9 | 3.2 |  | CSA Z245.1 | 359 Cat II |  |  |  | 4960 | [5 empty] | SHAPEFILE | N
PL-00003368 | 130735 OE 0.00 | Y | 1 | SK PS 00118490 | 2021-06-06 | 130735-1 | 07-17-033-23W3 | 06-17-033-23W3 | Well | Oil Satellite | Flowline |  | WHITECAP RESOURCES INC. | Cancelled - Duplicate Licences | Oil Well Effluent |  | Steel | 0.47 | 0.5 | 60.3 | 3.2 | [6 empty] | 4960 |  |  | Uncoated | Other | 0 | SHAPEFILE | N
PL-00004126 | 152476 OE 0.00 | Y | 1 | SK PS 00119299 | 2021-06-06 | 152476-1 | 10-10-031-21W3 | 10-10-031-21W3 | Pipeline Segment Connection Below Ground | Oil Satellite | Flowline |  | WHITECAP RESOURCES INC. | Cancelled - Duplicate Licences | Oil Well Effluent |  | Steel | 0.118 | 0.118 | 60.3 | 3.2 | [6 empty] | 4960 |  |  | Uncoated | Other | 0 | SHAPEFILE | N
PL-00003741 | 146939 OE | Y | 1 | SK PS 00118905 | 2021-06-06 | 146939-1 | 03-15-030-24W3 | 02-15-030-24W3 | Pipeline Segment Connection Above Ground | Pipeline Segment Connection Above Ground | Flowline |  | WHITECAP RESOURCES INC. | Cancelled - Duplicate Licences | Oil Well Effluent |  | Steel | 0.33 | 0.33 | 88.9 | 3.2 |  | CSA Z245.1 | 359 CAT II |  |  |  | 4960 | [5 empty] | SHAPEFILE | N
PL-00003669 | 143673 OE | Y | 1 | SK PS 00118833 | 2021-06-06 | 143673-1 | 13-24-029-24W3 | 14-24-029-24W3 | Well | Pipeline Segment Connection Below Ground | Flowline |  | WHITECAP RESOURCES INC. | Cancelled - Duplicate Licences | Oil Well Effluent |  | Steel | 0.429 | 0.429 | 88.9 | 3.2 |  | CSA Z245.1 | 2411 |  |  |  | 4960 | [5 empty] | SHAPEFILE | N
PL-00003618 | 141847 OE | Y | 1 | SK PS 00118782 | 2021-06-06 | 141847-1 | 15-05-030-23W3 | 01-29-030-23W3 | Well | Pipeline Segment Connection Above Ground | Flowline |  | WHITECAP RESOURCES INC. | Cancelled - Duplicate Licences | Oil Well Effluent |  | Steel | 5.513 | 5.5 | 168.3 | 4 |  |  | 359, CAT II, |  |  |  | 4960 |  |  | Uncoated | Other |  | SHAPEFILE | N
PL-00004747 | 248505 OE 0.00 | Y | 1 | SK PS 00119936 | 2021-06-06 | 248505-1 | 10-36-032-23W3 | 12-36-032-23W3 | Oil Satellite | Oil Satellite | Flowline |  | WHITECAP RESOURCES INC. | Cancelled - Duplicate Licences | Oil Well Effluent |  | Steel | 0.76 | 0.8 | 60.3 | 3.2 | [6 empty] | 4960 |  |  | Uncoated | Other | 0 | SHAPEFILE | N
PL-00002810 | 108389 NG | Y | 1 | SK PS 00117851 | 2021-06-06 | 108389-1 | 09-36-029-25W3 | 06-31-029-24W3 | Pipeline Segment Connection Above Ground | Oil Satellite | Flowline |  | WHITECAP RESOURCES INC. | Cancelled - Duplicate Licences | Natural Gas |  | Steel | 0.839 | 0.8 | 88.9 | 3.2 | [6 empty] | 4960 |  |  | Uncoated | Other |  | SHAPEFILE | N
PL-00003372 | 130739 OE 0.00 | Y | 1 | SK PS 00118497 | 2021-06-06 | 130739-1 | 05-17-033-23W3 | 06-17-033-23W3 | Well | Oil Satellite | Flowline |  | WHITECAP RESOURCES INC. | Cancelled - Duplicate Licences | Oil Well Effluent |  | Steel | 0.403 | 0.4 | 60.3 | 3.2 | [6 empty] | 4960 |  |  | Uncoated | Other | 0 | SHAPEFILE | N
PL-00002680 | 102202 SW | Y | 1 | SK PS 00117720 | 2021-06-06 | 102202-1 | 04-28-032-23W3 | 16-20-032-23W3 | Well | Well | Flowline |  | WHITECAP RESOURCES INC. | Cancelled - Duplicate Licences | Salt water |  | Composite | 0.755 | 0.8 | 101 | 12 |  |  | 601 |  |  |  | 10300 |  |  | Polyvinyl Chloride | Other |  | SHAPEFILE | N
PL-00003149 | 130483 SW 0.00 | Y | 1 | SK PS 00118209 | 2021-06-06 | 130483-1 | 07-27-032-23W3 | 03-27-032-23W3 | Pipeline Segment Connection Above Ground | Pipeline Segment Connection Above Ground | Flowline |  | WHITECAP RESOURCES INC. | Cancelled - Duplicate Licences | Salt water |  | Steel | 0.94 | 0.9 | 88.9 | 3.2 | [6 empty] | 10300 |  |  | Uncoated | Other | 0 | SHAPEFILE | N
PL-00002656 | 102044 SW | Y | 1 | SK PS 00117696 | 2021-06-06 | 102044-1 | 02-21-032-23W3 | 16-16-032-23W3 | Well | Well | Flowline |  | WHITECAP RESOURCES INC. | Cancelled - Duplicate Licences | Salt water |  | Composite | 0.648 | 0.7 | 101 | 12 |  |  | 601 |  |  |  | 10300 |  |  | Polyvinyl Chloride | Other |  | SHAPEFILE | N
PL-00003087 | 130420 OE 0.00 | Y | 1 | SK PS 00118143 | 2021-06-06 | 130420-1 | 05-31-032-23W3 | 11-31-032-23W3 | Well | Oil Satellite | Flowline |  | WHITECAP RESOURCES INC. | Cancelled - Duplicate Licences | Oil Well Effluent |  | Steel | 0.559 | 0.6 | 60.3 | 3.2 | [6 empty] | 4960 |  |  | Uncoated | Other | 0 | SHAPEFILE | N
PL-00003387 | 130757 OE 0.00 | Y | 2 | SK PS 00118514 | 2021-06-06 | 130757-900 | 01-12-033-24W3 | 07-12-033-24W3 | Well | Oil Satellite | Flowline |  | WHITECAP RESOURCES INC. | Cancelled - Duplicate Licences | Oil Well Effluent |  | Steel | 0.598 | 0.6 | 60.3 | 3.2 | [6 empty] | 4960 |  |  | Uncoated | Other | 0 | SHAPEFILE | N
PL-00003823 | 151964 OE 0.00 | Y | 1 | SK PS 00118987 | 2021-06-06 | 151964-1 | 14-11-033-23W3 | 13-11-033-23W3 | Pipeline Segment Connection Above Ground | Pipeline Segment Connection Below Ground | Flowline |  | WHITECAP RESOURCES INC. | Cancelled - Duplicate Licences | Oil Well Effluent |  | Composite | 0.223 | 0.223 | 97 | 3.2 |  |  | 301 |  |  |  | 4960 |  |  | Other | Other | 0 | SHAPEFILE | N
PL-00004808 | 249588 OE 0.00 | Y | 1 | SK PS 00119997 | 2021-06-06 | 249588-1 | 01-11-033-24W3 | 07-11-033-24W3 | Well | Oil Satellite | Flowline |  | WHITECAP RESOURCES INC. | Cancelled - Duplicate Licences | Oil Well Effluent |  | Steel | 0.817 | 0.8 | 60.3 | 3.2 | [6 empty] | 4960 |  |  | Uncoated | Other | 0 | SHAPEFILE | N
PL-00004396 | 162379 OE 0.00 | Y | 1 | SK PS 00119583 | 2021-06-06 | 162379-1 | 08-14-031-21W3 | 08-14-031-21W3 | Pipeline Segment Connection Below Ground | Pipeline Segment Connection Below Ground | Flowline |  | WHITECAP RESOURCES INC. | Cancelled - Duplicate Licences | Oil Well Effluent |  | Steel | 0.163 | 0.163 | 60.3 | 3.2 | [6 empty] | 2000 |  |  | Uncoated | Other | 0 | SHAPEFILE | N
PL-00003449 | 136061 OE | Y | 1 | SK PS 00118606 | 2021-06-06 | 136061-1 | 06-25-029-24W3 | 03-25-029-24W3 | Well | Pipeline Segment Connection Below Ground | Flowline |  | WHITECAP RESOURCES INC. | Cancelled - Duplicate Licences | Oil Well Effluent |  | Steel | 0.198 | 0.2 | 88.9 | 3.2 | [6 empty] | 2000 |  |  | Uncoated | Other |  | SHAPEFILE | N
PL-00003748 | 146946 OE | Y | 1 | SK PS 00118912 | 2021-06-06 | 146946-1 | 05-04-030-24W3 | 05-04-030-24W3 | Pipeline Segment Connection Below Ground | Well | Flowline |  | WHITECAP RESOURCES INC. | Cancelled - Duplicate Licences | Oil Well Effluent |  | Steel | 0.242 | 0.242 | 88.9 | 3.2 |  | CSA Z245.1 | 359 CAT II |  |  |  | 4960 | [5 empty] | SHAPEFILE | N
PL-00003197 | 130535 OE 0.00 | Y | 1 | SK PS 00118268 | 2021-06-06 | 130535-1 | 04-23-032-23W3 | 11-23-032-23W3 | Well | Oil Satellite | Flowline |  | WHITECAP RESOURCES INC. | Cancelled - Duplicate Licences | Oil Well Effluent |  | Steel | 1.03 | 1 | 60.3 | 3.2 | [6 empty] | 4960 |  |  | Uncoated | Other | 0 | SHAPEFILE | N
PL-00004438 | 181786 OE 0.00 | Y | 1 | SK PS 00119627 | 2021-06-06 | 181786-1 | 07-29-032-23W3 | 07-29-032-23W3 | Blind End | Pipeline Segment Connection Below Ground | Flowline |  | WHITECAP RESOURCES INC. | Cancelled - Duplicate Licences | Oil Well Effluent |  | Steel | 0.208 | 0.2 | 60.3 | 3.2 | [6 empty] | 4960 |  |  | Uncoated | Other | 0 | SHAPEFILE | N
PL-00004754 | 248512 OE 0.00 | Y | 1 | SK PS 00119943 | 2021-06-06 | 248512-1 | 03-36-032-23W3 | 03-36-032-23W3 | Well | Pipeline Segment Connection Below Ground | Flowline |  | WHITECAP RESOURCES INC. | Cancelled - Duplicate Licences | Oil Well Effluent |  | Steel | 0.197 | 0.2 | 60.3 | 3.2 | [6 empty] | 4960 |  |  | Uncoated | Other | 0 | SHAPEFILE | N
PL-00003171 | 130509 OE 0.00 | Y | 1 | SK PS 00118236 | 2021-06-06 | 130509-1 | 01-35-032-23W3 | 06-35-032-23W3 | Well | Oil Satellite | Flowline |  | WHITECAP RESOURCES INC. | Cancelled - Duplicate Licences | Oil Well Effluent |  | Steel | 1.026 | 1 | 60.3 | 3.2 | [6 empty] | 4960 |  |  | Uncoated | Other | 0 | SHAPEFILE | N
PL-00004328 | 152735 OE 0.00 | Y | 1 | SK PS 00119508 | 2021-06-06 | 152735-1 | 15-23-031-21W3 | 15-23-031-21W3 | Well | Pipeline Segment Connection Below Ground | Flowline |  | WHITECAP RESOURCES INC. | Cancelled - Duplicate Licences | Oil Well Effluent |  | Steel | 0.201 | 0.201 | 60.3 | 3.2 | [6 empty] | 4960 |  |  | Uncoated | Other | 0 | SHAPEFILE | N
PL-00003067 | 130398 OE 0.00 | Y | 2 | SK PS 00118117 | 2021-06-06 | 130398-900 | 10-21-032-23W3 | 03-27-032-23W3 | Oil Satellite | Pipeline Segment Connection Above Ground | Flowline |  | WHITECAP RESOURCES INC. | Cancelled - Duplicate Licences | Oil Well Effluent |  | Steel | 1.493 | 1.5 | 168.3 | 3.2 | [6 empty] | 4960 |  |  | Uncoated | Other | 0 | SHAPEFILE | N
PL-00003415 | 130792 OE 0.00 | Y | 1 | SK PS 00118552 | 2021-06-06 | 130792-1 | 08-10-033-24W3 | 10-10-033-24W3 | Well | Oil Satellite | Flowline |  | WHITECAP RESOURCES INC. | Cancelled - Duplicate Licences | Oil Well Effluent |  | Steel | 0.637 | 0.6 | 60.3 | 3.2 | [6 empty] | 4960 |  |  | Uncoated | Other | 0 | SHAPEFILE | N
PL-00003235 | 130574 OE 0.00 | Y | 1 | SK PS 00118318 | 2021-06-06 | 130574-1 | 01-34-032-23W3 | 11-34-032-23W3 | Well | Oil Satellite | Flowline |  | WHITECAP RESOURCES INC. | Cancelled - Duplicate Licences | Oil Well Effluent |  | Steel | 1.429 | 1.4 | 60.3 | 3.2 | [6 empty] | 4960 |  |  | Uncoated | Other | 0 | SHAPEFILE | N
PL-00003424 | 130802 OE 0.00 | Y | 1 | SK PS 00118572 | 2021-06-06 | 130802-1 | 07-03-033-24W3 | 09-03-033-24W3 | Well | Oil Satellite | Flowline |  | WHITECAP RESOURCES INC. | Cancelled - Duplicate Licences | Oil Well Effluent |  | Steel | 0.724 | 0.7 | 60.3 | 3.2 | [6 empty] | 4960 |  |  | Uncoated | Other | 0 | SHAPEFILE | N
PL-00003879 | 152189 SW 0.00 | Y | 1 | SK PS 00119047 | 2021-06-06 | 152189-1 | 02-15-031-21W3 | 06-15-031-21W3 | Well | Pipeline Segment Connection Below Ground | Flowline |  | WHITECAP RESOURCES INC. | Cancelled - Duplicate Licences | Salt water |  | Composite | 0.545 | 0.545 | 129 | 15 |  |  | 901 |  |  |  | 15500 |  |  | Polyvinyl Chloride | Other | 0 | SHAPEFILE | N
PL-00004365 | 152780 OE 0.00 | Y | 1 | SK PS 00119547 | 2021-06-06 | 152780-1 | 02-26-031-22W3 | 04-25-031-22W3 | Oil Satellite | Pipeline Segment Connection Below Ground | Flowline |  | WHITECAP RESOURCES INC. | Cancelled - Duplicate Licences | Oil Well Effluent |  | Steel | 0.836 | 0.836 | 88.9 | 3.2 | [6 empty] | 4960 |  |  | Uncoated | Other | 0 | SHAPEFILE | N
PL-00004800 | 249580 OE 0.00 | Y | 1 | SK PS 00119989 | 2021-06-06 | 249580-1 | 05-24-033-24W3 | 05-24-033-24W3 | Well | Well | Flowline |  | WHITECAP RESOURCES INC. | Cancelled - Duplicate Licences | Oil Well Effluent |  | Steel | 0.03 | 0.03 | 60.3 | 3.2 | [6 empty] | 4960 |  |  | Uncoated | Other | 0 | SHAPEFILE | N
PL-00002869 | 109507 FG 0.00 | Y | 1 | SK PS 00117910 | 2021-06-06 | 109507-1 | 01-27-032-23W3 | 04-26-032-23W3 | Pipeline Segment Connection Below Ground | Injection/Disposal Facility | Flowline |  | WHITECAP RESOURCES INC. | Cancelled - Duplicate Licences | Fuel Gas |  | Composite | 0.412 | 0.4 | 101 | 12 |  |  | 301 |  |  |  | 4960 |  |  | Polyvinyl Chloride | Other | 0 | SHAPEFILE | N
PL-00003525 | 136968 SW | Y | 1 | SK PS 00118682 | 2021-06-06 | 136968-1 | 06-32-032-23W3 | 12-32-032-23W3 | Well | Well | Flowline |  | WHITECAP RESOURCES INC. | Cancelled - Duplicate Licences | Salt water |  | Composite | 0.53 | 0.5 | 130 | 15.5 |  |  | 601 |  |  |  | 10300 |  |  | Polyvinyl Chloride | Other |  | SHAPEFILE | N
PL-00002628 | 100507 SW | Y | 1 | SK PS 00117661 | 2021-06-06 | 100507-2 | 08-28-032-23W3 | 10-28-032-23W3 | Well | Well | Flowline |  | WHITECAP RESOURCES INC. | Cancelled - Duplicate Licences | Salt water |  | Composite | 0.559 | 0.6 | 101 | 12 |  |  | 601 |  |  |  | 10300 |  |  | Polyvinyl Chloride | Other |  | SHAPEFILE | N
PL-00003308 | 130657 OE 0.00 | Y | 1 | SK PS 00118409 | 2021-06-06 | 130657-1 | 16-35-032-24W3 | 14-36-032-24W3 | Pipeline Segment Connection Below Ground | Pipeline Segment Connection Below Ground | Flowline |  | WHITECAP RESOURCES INC. | Cancelled - Duplicate Licences | Oil Well Effluent |  | Steel | 0.766 | 0.8 | 88.9 | 3.2 | [6 empty] | 4960 |  |  | Uncoated | Other | 0 | SHAPEFILE | N
PL-00004308 | 152709 OE 0.00 | Y | 1 | SK PS 00119488 | 2021-06-06 | 152709-1 | 01-29-031-21W3 | 02-29-031-21W3 | Well | Pipeline Segment Connection Below Ground | Flowline |  | WHITECAP RESOURCES INC. | Cancelled - Duplicate Licences | Oil Well Effluent |  | Steel | 0.4 | 0.4 | 60.3 | 3.2 | [6 empty] | 4960 |  |  | Uncoated | Other | 0 | SHAPEFILE | N
PL-00003563 | 140214 OE | Y | 1 | SK PS 00118721 | 2021-06-06 | 140214-1 | 15-18-030-23W3 | 14-18-030-23W3 | Well | Oil Satellite | Flowline |  | WHITECAP RESOURCES INC. | Cancelled - Duplicate Licences | Oil Well Effluent |  | Steel | 0.357 | 0.4 | 88.9 | 3.2 | [6 empty] | 4960 |  |  | Uncoated | Other |  | SHAPEFILE | N
PL-00003744 | 146942 OE | Y | 1 | SK PS 00118908 | 2021-06-06 | 146942-1 | 05-15-031-21W3 | 06-15-031-21W3 | Well | Oil Satellite | Flowline |  | WHITECAP RESOURCES INC. | Cancelled - Duplicate Licences | Oil Well Effluent |  | Steel | 0.37 | 0.37 | 88.9 | 3.2 |  | CSA Z245.1 | 359 CAT II |  |  |  | 4960 | [5 empty] | SHAPEFILE | N
PL-00004866 | 249764 OE 0.00 | Y | 1 | SK PS 00120055 | 2021-06-06 | 249764-1 | 10-36-032-23W3 | 10-36-032-23W3 | Well | Oil Satellite | Flowline |  | WHITECAP RESOURCES INC. | Cancelled - Duplicate Licences | Oil Well Effluent |  | Steel | 0.042 | 0.042 | 60.3 | 3.2 | [6 empty] | 4960 |  |  | Uncoated | Other | 0 | SHAPEFILE | N
PL-00004017 | 152361 OE 0.00 | Y | 1 | SK PS 00119189 | 2021-06-06 | 152361-1 | 13-15-031-21W3 | 13-15-031-21W3 | Well | Pipeline Segment Connection Below Ground | Flowline |  | WHITECAP RESOURCES INC. | Cancelled - Duplicate Licences | Oil Well Effluent |  | Steel | 0.382 | 0.382 | 60.3 | 3.2 | [6 empty] | 4960 |  |  | Uncoated | Other | 0 | SHAPEFILE | N
PL-00003575 | 140272 OE | Y | 1 | SK PS 00118733 | 2021-06-06 | 140272-1 | 11-16-030-24W3 | 12-16-030-24W3 | Well | Oil Satellite | Flowline |  | WHITECAP RESOURCES INC. | Cancelled - Duplicate Licences | Oil Well Effluent |  | Steel | 0.404 | 0.4 | 88.9 | 3.2 | [6 empty] | 4960 |  |  | Uncoated | Other |  | SHAPEFILE | N
PL-00003722 | 146797 OE | Y | 1 | SK PS 00118886 | 2021-06-06 | 146797-1 | 08-15-031-21W3 | 06-15-031-21W3 | Well | Oil Satellite | Flowline |  | WHITECAP RESOURCES INC. | Cancelled - Duplicate Licences | Oil Well Effluent |  | Steel | 0.893 | 0.893 | 88.9 | 3.2 |  | CSA Z245.1 | 359 Cat II |  |  |  | 4960 | [5 empty] | SHAPEFILE | N
PL-00004229 | 152590 OE 0.00 | Y | 1 | SK PS 00119406 | 2021-06-06 | 152590-1 | 12-05-031-21W3 | 13-05-031-21W3 | Blind End | Blind End | Flowline |  | WHITECAP RESOURCES INC. | Cancelled - Duplicate Licences | Oil Well Effluent |  | Steel | 0.277 | 0.277 | 88.9 | 3.2 | [6 empty] | 4960 |  |  | Uncoated | Other | 0 | SHAPEFILE | N
PL-00004799 | 249579 OE 0.00 | Y | 1 | SK PS 00119988 | 2021-06-06 | 249579-1 | 05-24-033-24W3 | 04-24-033-24W3 | Well | Well | Flowline |  | WHITECAP RESOURCES INC. | Cancelled - Duplicate Licences | Oil Well Effluent |  | Steel | 0.428 | 0.4 | 60.3 | 3.2 | [6 empty] | 4960 |  |  | Uncoated | Other | 0 | SHAPEFILE | N
PL-00002945 | 116747 OE 0.00 | Y | 2 | SK PS 00117990 | 2021-06-06 | 116747-2 | 04-14-033-23W3 | 05-14-033-23W3 | Well | Pipeline Segment Connection Below Ground | Flowline |  | WHITECAP RESOURCES INC. | Cancelled - Duplicate Licences | Oil Well Effluent |  | Composite | 0.347 | 0.4 | 124 | 12.5 |  | CSA Z245.1 | 301 |  |  | 9930 | 4960 |  |  | Polyvinyl Chloride | Other | 0 | SHAPEFILE | N
PL-00003129 | 130463 OE 0.00 | Y | 1 | SK PS 00118188 | 2021-06-06 | 130463-1 | 15-29-032-23W3 | 11-29-032-23W3 | Well | Oil Satellite | Flowline |  | WHITECAP RESOURCES INC. | Cancelled - Duplicate Licences | Oil Well Effluent |  | Steel | 0.801 | 0.8 | 60.3 | 3.2 | [6 empty] | 4960 |  |  | Uncoated | Other | 0 | SHAPEFILE | N
PL-00004680 | 240809 OE 0.00 | Y | 1 | SK PS 00119869 | 2021-06-06 | 240809-1 | 06-06-033-22W3 | 04-06-033-22W3 | Well | Oil Satellite | Flowline |  | WHITECAP RESOURCES INC. | Cancelled - Duplicate Licences | Oil Well Effluent |  | Steel | 0.508 | 0.5 | 60.3 | 3.2 | [6 empty] | 4960 |  |  | Uncoated | Other | 0 | SHAPEFILE | N
PL-00004656 | 188641 OE 0.00 | Y | 1 | SK PS 00119845 | 2021-06-06 | 188641-1 | 07-16-031-21W3 | 10-16-031-21W3 | Pipeline Segment Connection Below Ground | Oil Satellite | Flowline |  | WHITECAP RESOURCES INC. | Cancelled - Duplicate Licences | Oil Well Effluent |  | Steel | 0.335 | 0.335 | 60.3 | 3.2 | [6 empty] | 4960 |  |  | Uncoated | Other | 0 | SHAPEFILE | N
PL-00004057 | 152402 OE 0.00 | Y | 1 | SK PS 00119229 | 2021-06-06 | 152402-1 | 11-08-031-21W3 | 11-08-031-21W3 | Well | Oil Satellite | Flowline |  | WHITECAP RESOURCES INC. | Cancelled - Duplicate Licences | Oil Well Effluent |  | Steel | 0.133 | 0.133 | 60.3 | 3.2 | [6 empty] | 4960 |  |  | Uncoated | Other | 0 | SHAPEFILE | N
PL-00003976 | 152318 OE 0.00 | Y | 1 | SK PS 00119146 | 2021-06-06 | 152318-1 | 16-14-031-21W3 | 09-14-031-21W3 | Well | Pipeline Segment Connection Below Ground | Flowline |  | WHITECAP RESOURCES INC. | Cancelled - Duplicate Licences | Oil Well Effluent |  | Steel | 0.18 | 0.18 | 60.3 | 3.2 | [6 empty] | 4960 |  |  | Uncoated | Other | 0 | SHAPEFILE | N
PL-00003816 | 151430 OE 0.00 | Y | 1 | SK PS 00118980 | 2021-06-06 | 151430-1 | 13-27-032-23W3 | 13-27-032-23W3 | Pipeline Segment Connection Above Ground | Pipeline Segment Connection Below Ground | Flowline |  | WHITECAP RESOURCES INC. | Cancelled - Duplicate Licences | Oil Well Effluent |  | Composite | 0.055 | 0.1 | 124 | 12.5 |  |  | 301 |  |  |  | 4960 |  |  | Polyvinyl Chloride | Other | 0 | SHAPEFILE | N
PL-00003884 | 152194 SW 0.00 | Y | 1 | SK PS 00119052 | 2021-06-06 | 152194-1 | 02-15-031-21W3 | 10-15-031-21W3 | Well | Well | Flowline |  | WHITECAP RESOURCES INC. | Cancelled - Duplicate Licences | Salt water |  | Composite | 0.773 | 0.773 | 129 | 15 |  |  | 901 |  |  |  | 15500 |  |  | Polyvinyl Chloride | Other | 0 | SHAPEFILE | N
PL-00004204 | 152563 OE 0.00 | Y | 1 | SK PS 00119381 | 2021-06-06 | 152563-1 | 15-04-031-21W3 | 10-04-031-21W3 | Well | Oil Satellite | Flowline |  | WHITECAP RESOURCES INC. | Cancelled - Duplicate Licences | Oil Well Effluent |  | Steel | 0.369 | 0.369 | 60.3 | 3.2 | [6 empty] | 4960 |  |  | Uncoated | Other | 0 | SHAPEFILE | N
PL-00003355 | 130720 OE 0.00 | Y | 1 | SK PS 00118474 | 2021-06-06 | 130720-1 | 02-05-033-23W3 | 07-05-033-23W3 | Well | Oil Satellite | Flowline |  | WHITECAP RESOURCES INC. | Cancelled - Duplicate Licences | Oil Well Effluent |  | Steel | 0.382 | 0.4 | 60.3 | 3.2 | [6 empty] | 4960 |  |  | Uncoated | Other | 0 | SHAPEFILE | N
PL-00003611 | 141794 OE | Y | 1 | SK PS 00118775 | 2021-06-06 | 141794-1 | 08-28-029-24W3 | 07-28-029-24W3 | Well | Well | Flowline |  | WHITECAP RESOURCES INC. | Cancelled - Duplicate Licences | Oil Well Effluent |  | Steel | 0.296 | 0.3 | 88.9 | 3.2 |  |  | 359.2 |  |  |  | 4960 |  |  | Uncoated | Other |  | SHAPEFILE | N
PL-00002945 | 116747 OE 0.00 | Y | 1 | SK PS 00117989 | 2021-06-06 | 116747-1 | 05-14-033-23W3 | 12-14-033-23W3 | Well | Pipeline Segment Connection Below Ground | Flowline |  | WHITECAP RESOURCES INC. | Cancelled - Duplicate Licences | Oil Well Effluent |  | Composite | 0.391 | 0.4 | 124 | 12.5 |  | CSA Z245.1 | 301 |  |  | 9930 | 4960 |  |  | Polyvinyl Chloride | Other | 0 | SHAPEFILE | N
PL-00002614 | Brock Gas 1-33 NG | Y | 20 | SK PS 00117643 | 2021-06-06 | 118361-001 | 11-02-028-21W3 | 03-01-028-21W3 | Well | Pipeline Segment Connection Below Ground | Flowline |  | TEINE ENERGY LTD. | Discontinued | Natural Gas |  | Steel | 1.719 | 1.719 | [8 empty] | 4960 |  |  | Uncoated |  |  | SHAPEFILE | N
PL-00003300 | 130645 OE 0.00 | Y | 1 | SK PS 00118397 | 2021-06-06 | 130645-1 | 07-02-033-23W3 | 07-02-033-23W3 | Well | Oil Satellite | Flowline |  | WHITECAP RESOURCES INC. | Cancelled - Duplicate Licences | Oil Well Effluent |  | Steel | 0.039 | 0.039 | 60.3 | 3.2 | [6 empty] | 4960 |  |  | Uncoated | Other | 0 | SHAPEFILE | N
PL-00003839 | 152144 OE 0.00 | Y | 1 | SK PS 00119003 | 2021-06-06 | 152144-1 | 03-14-031-21W3 | 03-14-031-21W3 | Blind End | Blind End | Flowline |  | WHITECAP RESOURCES INC. | Cancelled - Duplicate Licences | Oil Well Effluent |  | Steel | 0.168 | 0.168 | 60.3 | 3.2 | [6 empty] | 4960 |  |  | Uncoated | Other | 0 | SHAPEFILE | N
PL-00003303 | 130649 OE 0.00 | Y | 1 | SK PS 00118400 | 2021-06-06 | 130649-1 | 10-07-033-22W3 | 05-07-033-22W3 | Well | Oil Satellite | Flowline |  | WHITECAP RESOURCES INC. | Cancelled - Duplicate Licences | Oil Well Effluent |  | Steel | 0.886 | 0.9 | 60.3 | 3.2 | [6 empty] | 4960 |  |  | Uncoated | Other | 0 | SHAPEFILE | N
PL-00003842 | 152147 OE 0.00 | Y | 1 | SK PS 00119006 | 2021-06-06 | 152147-1 | 04-13-031-21W3 | 06-13-031-21W3 | Blind End | Blind End | Flowline |  | WHITECAP RESOURCES INC. | Cancelled - Duplicate Licences | Oil Well Effluent |  | Steel | 0.568 | 0.568 | 88.9 | 3.2 | [6 empty] | 4960 |  |  | Uncoated | Other | 0 | SHAPEFILE | N
PL-00004283 | 152660 OE 0.00 | Y | 1 | SK PS 00119463 | 2021-06-06 | 152660-1 | 05-25-031-21W3 | 04-25-031-21W3 | Blind End | Blind End | Flowline |  | WHITECAP RESOURCES INC. | Cancelled - Duplicate Licences | Oil Well Effluent |  | Steel | 0.425 | 0.425 | 60.3 | 3.2 | [6 empty] | 4960 |  |  | Uncoated | Other | 0 | SHAPEFILE | N
PL-00002890 | 110389 SW | Y | 1 | SK PS 00117931 | 2021-06-06 | 110389-1 | 15-22-032-23W3 | 11-22-032-23W3 | Well | Well | Flowline |  | WHITECAP RESOURCES INC. | Cancelled - Duplicate Licences | Salt water |  | Composite | 0.483 | 0.5 | 101 | 12 |  |  | 601 |  |  |  | 10200 |  |  | Polyvinyl Chloride | Other |  | SHAPEFILE | N
PL-00004772 | 248530 OE 0.00 | Y | 1 | SK PS 00119961 | 2021-06-06 | 248530-1 | 04-02-033-23W3 | 07-02-033-23W3 | Well | Oil Satellite | Flowline |  | WHITECAP RESOURCES INC. | Cancelled - Duplicate Licences | Oil Well Effluent |  | Steel | 0.976 | 1 | 60.3 | 3.2 | [6 empty] | 4960 |  |  | Uncoated | Other | 0 | SHAPEFILE | N
PL-00003001 | 126398 OE 0.00 | Y | 1 | SK PS 00118048 | 2021-06-06 | 126398-1 | 06-31-029-25W3 | 11-32-029-25W3 | Well | Pipeline Segment Connection Below Ground | Flowline |  | WHITECAP RESOURCES INC. | Cancelled - Duplicate Licences | Oil Well Effluent |  | Steel | 1.896 | 1.3 | 88.9 | 3.2 |  |  | 290.10000000000002 |  |  |  | 4960 |  |  | Uncoated | Other | 0 | SHAPEFILE | N
PL-00003938 | 152275 OE 0.00 | Y | 1 | SK PS 00119108 | 2021-06-06 | 152275-1 | 14-14-031-21W3 | 15-14-031-21W3 | Well | Pipeline Segment Connection Below Ground | Flowline |  | WHITECAP RESOURCES INC. | Cancelled - Duplicate Licences | Oil Well Effluent |  | Steel | 0.47 | 0.47 | 88.9 | 3.2 | [6 empty] | 4960 |  |  | Uncoated | Other | 0 | SHAPEFILE | N
PL-00003227 | 130565 OE 0.00 | Y | 3 | SK PS 00118309 | 2021-06-06 | 130565-901 | 16-34-032-23W3 | 11-34-032-23W3 | Well | Oil Satellite | Flowline |  | WHITECAP RESOURCES INC. | Cancelled - Duplicate Licences | Oil Well Effluent |  | Steel | 1.132 | 1.1 | 60.3 | 3.2 | [6 empty] | 4960 |  |  | Uncoated | Other | 0 | SHAPEFILE | N
PL-00003439 | 133252 OE | Y | 1 | SK PS 00118596 | 2021-06-06 | 133252-1 | 11-28-029-23W3 | 06-29-029-23W3 | Well | Pipeline Segment Connection Above Ground | Flowline |  | WHITECAP RESOURCES INC. | Cancelled - Duplicate Licences | Oil Well Effluent |  | Steel | 1.899 | 1.9 | 88.9 | 3.2 | [6 empty] | 2000 |  |  | Uncoated | Other |  | SHAPEFILE | N
PL-00003991 | 152334 OE 0.00 | Y | 1 | SK PS 00119161 | 2021-06-06 | 152334-1 | 05-15-031-21W3 | 05-15-031-21W3 | Well | Pipeline Segment Connection Below Ground | Flowline |  | WHITECAP RESOURCES INC. | Cancelled - Duplicate Licences | Oil Well Effluent |  | Steel | 0.22 | 0.22 | 60.3 | 3.2 | [6 empty] | 4960 |  |  | Uncoated | Other | 0 | SHAPEFILE | N
PL-00003448 | 136003 NG | Y | 1 | SK PS 00118605 | 2021-06-06 | 136003-1 | 01-01-031-25W3 | 12-02-031-25W3 | Well | Pipeline Segment Connection Below Ground | Flowline |  | WHITECAP RESOURCES INC. | Cancelled - Duplicate Licences | Natural Gas |  | Steel | 3.496 | 3.5 | 88.9 | 3.2 | [6 empty] | 4960 |  |  | Uncoated | Other |  | SHAPEFILE | N
PL-00004823 | 249603 OE 0.00 | Y | 1 | SK PS 00120012 | 2021-06-06 | 249603-1 | 13-17-033-23W3 | 06-17-033-23W3 | Well | Oil Satellite | Flowline |  | WHITECAP RESOURCES INC. | Cancelled - Duplicate Licences | Oil Well Effluent |  | Steel | 0.971 | 1 | 60.3 | 3.2 | [6 empty] | 4960 |  |  | Uncoated | Other | 0 | SHAPEFILE | N
PL-00004489 | 181930 OE 0.00 | Y | 1 | SK PS 00119678 | 2021-06-06 | 181930-1 | 06-06-033-23W3 | 06-06-033-23W3 | Well | Pipeline Segment Connection Below Ground | Flowline |  | WHITECAP RESOURCES INC. | Cancelled - Duplicate Licences | Oil Well Effluent |  | Steel | 0.186 | 0.2 | 60.3 | 3.2 | [6 empty] | 4960 |  |  | Uncoated | Other | 0 | SHAPEFILE | N
PL-00004420 | 181613 OE 0.00 | Y | 1 | SK PS 00119609 | 2021-06-06 | 181613-1 | 01-25-029-24W3 | 02-25-029-24W3 | Well | Well | Flowline |  | WHITECAP RESOURCES INC. | Cancelled - Duplicate Licences | Oil Well Effluent |  | Steel | 0.481 | 0.5 | 88.9 | 3.2 | [6 empty] | 4960 |  |  | Uncoated | Other | 0 | SHAPEFILE | N
PL-00004707 | 248089 NG 0.00 | Y | 1 | SK PS 00119896 | 2021-06-06 | 248089-1 | 02-16-033-23W3 | 07-12-033-24W3 | Blind End | Blind End | Flowline |  | WHITECAP RESOURCES INC. | Cancelled - Duplicate Licences | Natural Gas |  | Steel | 6.413 | 6.413 | 60.3 | [12 empty] | 0 | SHAPEFILE | N
PL-00003878 | 152188 SW 0.00 | Y | 1 | SK PS 00119046 | 2021-06-06 | 152188-1 | 02-15-031-21W3 | 04-15-031-21W3 | Oil Satellite | Well | Flowline |  | WHITECAP RESOURCES INC. | Cancelled - Duplicate Licences | Salt water |  | Fibreglass | 0.74 | 0.74 | 53.3 | 3.2 |  | API | 800 |  |  |  | 15500 |  |  | Other | Other | 0 | SHAPEFILE | N
PL-00002649 | 101821 OE | Y | 1 | SK PS 00117689 | 2021-06-06 | 101821-1 | 12-27-029-25W3 | 13-27-029-25W3 | Well | Oil Satellite | Flowline |  | WHITECAP RESOURCES INC. | Cancelled - Duplicate Licences | Oil Well Effluent |  | Steel | 0.315 | 0.3 | 88.9 | 3.2 |  |  | 359 Cat II, |  |  |  | 4960 |  |  | Uncoated | Other |  | SHAPEFILE | N
PL-00002792 | 108371 OE | Y | 1 | SK PS 00117833 | 2021-06-06 | 108371-1 | 10-26-030-24W3 | 07-26-030-24W3 | Well | Oil Satellite | Flowline |  | WHITECAP RESOURCES INC. | Cancelled - Duplicate Licences | Oil Well Effluent |  | Steel | 0.242 | 0.2 | 88.9 | 3.2 | [6 empty] | 4960 |  |  | Uncoated | Other |  | SHAPEFILE | N
PL-00002977 | 123671 SW | Y | 1 | SK PS 00118023 | 2021-06-06 | 123671-1 | 10-27-032-23W3 | 16-27-032-23W3 | Well | Well | Flowline |  | WHITECAP RESOURCES INC. | Cancelled - Duplicate Licences | Salt water |  | Composite | 0.27 | 0.5 | 101 | 12 |  |  | 601 |  |  |  | 10300 |  |  | Polyvinyl Chloride | Other |  | SHAPEFILE | N
PL-00003506 | 136666 OE | Y | 1 | SK PS 00118663 | 2021-06-06 | 136666-1 | 01-16-032-23W3 | 03-16-032-23W3 | Well | Pipeline Segment Connection Below Ground | Flowline |  | WHITECAP RESOURCES INC. | Cancelled - Duplicate Licences | Oil Well Effluent |  | Steel | 0.829 | 0.8 | 60.3 | 3.2 | [6 empty] | 4960 |  |  | Uncoated | Other |  | SHAPEFILE | N
PL-00004717 | 248306 OE 0.00 | Y | 1 | SK PS 00119906 | 2021-06-06 | 248306-1 | 02-31-032-22W3 | 06-31-032-22W3 | Well | Oil Satellite | Flowline |  | WHITECAP RESOURCES INC. | Cancelled - Duplicate Licences | Oil Well Effluent |  | Steel | 0.899 | 0.9 | 60.3 | 3.2 | [6 empty] | 4960 |  |  | Uncoated | Other | 0 | SHAPEFILE | N
PL-00002812 | 108391 OE | Y | 1 | SK PS 00117853 | 2021-06-06 | 108391-1 | 05-31-029-24W3 | 06-31-029-24W3 | Well | Oil Satellite | Flowline |  | WHITECAP RESOURCES INC. | Cancelled - Duplicate Licences | Oil Well Effluent |  | Steel | 0.339 | 0.3 | 88.9 | 3.2 | [6 empty] | 4960 |  |  | Uncoated | Other |  | SHAPEFILE | N
PL-00002904 | 110403 OE | Y | 1 | SK PS 00117945 | 2021-06-06 | 110403-1 | 09-16-033-23W3 | 06-17-033-23W3 | Oil Satellite | Oil Satellite | Flowline |  | WHITECAP RESOURCES INC. | Cancelled - Duplicate Licences | Oil Well Effluent |  | Composite | 3.702 | 0.7 | 124 | 12.5 |  |  | 301 |  |  |  | 4960 |  |  | Polyvinyl Chloride | Other |  | SHAPEFILE | N
PL-00003739 | 146818 OE | Y | 1 | SK PS 00118903 | 2021-06-06 | 146818-1 | 14-16-032-23W3 | 16-17-032-23W3 | Pipeline Segment Connection Below Ground | Pipeline Segment Connection Below Ground | Flowline |  | WHITECAP RESOURCES INC. | Cancelled - Duplicate Licences | Oil Well Effluent |  | Steel | 0.757 | 0.757 | 114.3 | 3.2 |  | CSA Z245.1 | 359 Cat II |  |  |  | 4960 | [5 empty] | SHAPEFILE | N
PL-00004606 | 188253 OE 0.00 | Y | 1 | SK PS 00119795 | 2021-06-06 | 188253-1 | 03-23-031-21W3 | 02-23-031-21W3 | Blind End | Blind End | Flowline |  | WHITECAP RESOURCES INC. | Cancelled - Duplicate Licences | Oil Well Effluent |  | Steel | 0.452 | 0.452 | 88.9 | 3.2 | [6 empty] | 4960 |  |  | Uncoated | Other | 0 | SHAPEFILE | N
PL-00002614 | Brock Gas 1-33 NG | Y | 2 | SK PS 00117625 | 2021-06-06 | 184149-002 | 09-19-027-20W3 | 04-30-027-20W3 | Pipeline Segment Connection Below Ground | Pipeline Segment Connection Below Ground | Flowline |  | TEINE ENERGY LTD. | Abandoned | Natural Gas |  | Steel | 1.691 | 1.691 | 88.9 | [7 empty] | 0 |  |  | Uncoated |  |  | SHAPEFILE | N
PL-00004858 | 249729 OE 0.00 | Y | 1 | SK PS 00120047 | 2021-06-06 | 249729-1 | 07-03-033-23W3 | 06-35-032-23W3 | Oil Satellite | Oil Satellite | Flowline |  | WHITECAP RESOURCES INC. | Cancelled - Duplicate Licences | Oil Well Effluent |  | Steel | 2.151 | 2.2 | 88.9 | 3.2 | [6 empty] | 4960 |  |  | Uncoated | Other | 0 | SHAPEFILE | N
PL-00004426 | 181774 OE 0.00 | Y | 1 | SK PS 00119615 | 2021-06-06 | 181774-1 | 12-05-033-22W3 | 08-06-033-22W3 | Well | Well | Flowline |  | WHITECAP RESOURCES INC. | Cancelled - Duplicate Licences | Oil Well Effluent |  | Steel | 0.697 | 0.7 | 60.3 | 3.2 | [6 empty] | 4960 |  |  | Uncoated | Other | 0 | SHAPEFILE | N
PL-00004373 | 152788 OE 0.00 | Y | 1 | SK PS 00119556 | 2021-06-06 | 152788-1 | 16-23-031-21W3 | 01-26-031-21W3 | Oil Satellite | Pipeline Segment Connection Below Ground | Flowline |  | WHITECAP RESOURCES INC. | Cancelled - Duplicate Licences | Oil Well Effluent |  | Steel | 0.383 | 0.383 | 88.9 | 3.2 | [6 empty] | 4960 |  |  | Uncoated | Other | 0 | SHAPEFILE | N
PL-00002842 | 108561 OE | Y | 1 | SK PS 00117883 | 2021-06-06 | 108561-1 | 05-36-029-25W3 | 12-36-029-25W3 | Well | Oil Satellite | Flowline |  | WHITECAP RESOURCES INC. | Cancelled - Duplicate Licences | Oil Well Effluent |  | Composite | 0.153 | 0.2 | 88.9 | 3.2 |  |  | 301 |  |  |  | 4960 |  |  | Uncoated | Other |  | SHAPEFILE | N
PL-00003296 | 130640 OE 0.00 | Y | 1 | SK PS 00118393 | 2021-06-06 | 130640-1 | 03-10-033-23W3 | 05-10-033-23W3 | Well | Oil Satellite | Flowline |  | WHITECAP RESOURCES INC. | Cancelled - Duplicate Licences | Oil Well Effluent |  | Steel | 0.906 | 0.8 | 60.3 | 3.2 | [6 empty] | 4960 |  |  | Uncoated | Other | 0 | SHAPEFILE | N
PL-00003153 | 130487 SW 0.00 | Y | 1 | SK PS 00118213 | 2021-06-06 | 130487-1 | 07-27-032-23W3 | 16-27-032-23W3 | Pipeline Segment Connection Above Ground | Well | Flowline |  | WHITECAP RESOURCES INC. | Cancelled - Duplicate Licences | Salt water |  | Steel | 0.603 | 0.6 | 60.3 | 3.2 | [6 empty] | 10300 |  |  | Uncoated | Other | 0 | SHAPEFILE | N
PL-00003854 | 152159 SW 0.00 | Y | 1 | SK PS 00119019 | 2021-06-06 | 152159-1 | 02-04-031-21W3 | 10-04-031-21W3 | Blind End | Blind End | Flowline |  | WHITECAP RESOURCES INC. | Cancelled - Duplicate Licences | Salt water |  | Steel | 0.767 | 0.767 | 48.3 | 3.2 | [6 empty] | 15500 |  |  | Uncoated | Other | 0 | SHAPEFILE | N
PL-00003333 | 130694 OE 0.00 | Y | 2 | SK PS 00118445 | 2021-06-06 | 130694-900 | 14-07-033-23W3 | 10-07-033-23W3 | Well | Oil Satellite | Flowline |  | WHITECAP RESOURCES INC. | Cancelled - Duplicate Licences | Oil Well Effluent |  | Steel | 0.557 | 0.6 | 60.3 | 3.2 | [6 empty] | 4960 |  |  | Uncoated | Other | 0 | SHAPEFILE | N
PL-00003425 | 130804 OE 0.00 | Y | 1 | SK PS 00118573 | 2021-06-06 | 130804-900 | 12-02-033-24W3 | 09-03-033-24W3 | Well | Oil Satellite | Flowline |  | WHITECAP RESOURCES INC. | Cancelled - Duplicate Licences | Oil Well Effluent |  | Steel | 0.445 | 0.4 | 60.3 | 3.2 | [6 empty] | 4960 |  |  | Uncoated | Other | 0 | SHAPEFILE | N
PL-00004442 | 181790 OE 0.00 | Y | 1 | SK PS 00119631 | 2021-06-06 | 181790-1 | 15-03-033-24W3 | 09-03-033-24W3 | Well | Oil Satellite | Flowline |  | WHITECAP RESOURCES INC. | Cancelled - Duplicate Licences | Oil Well Effluent |  | Steel | 0.61 | 0.6 | 60.3 | 3.2 | [6 empty] | 4960 |  |  | Uncoated | Other | 0 | SHAPEFILE | N
PL-00002706 | 102255 OE | Y | 1 | SK PS 00117747 | 2021-06-06 | 102255-1 | 04-04-033-23W3 | 07-33-032-23W3 | Well | Pipeline Segment Connection Below Ground | Flowline |  | WHITECAP RESOURCES INC. | Cancelled - Duplicate Licences | Oil Well Effluent |  | Steel | 1.851 | 1.9 | 60.3 | 3.2 | [6 empty] | 4960 |  |  | Uncoated | Other |  | SHAPEFILE | N
PL-00002884 | 110381 SW | Y | 1 | SK PS 00117925 | 2021-06-06 | 110381-1 | 15-22-032-23W3 | 13-22-032-23W3 | Well | Well | Flowline |  | WHITECAP RESOURCES INC. | Cancelled - Duplicate Licences | Salt water |  | Composite | 0.76 | 0.7 | 101 | 12 |  |  | 601 |  |  |  | 10200 |  |  | Polyvinyl Chloride | Other |  | SHAPEFILE | N
PL-00004105 | 152455 OE 0.00 | Y | 1 | SK PS 00119277 | 2021-06-06 | 152455-1 | 05-10-031-21W3 | 06-10-031-21W3 | Well | Pipeline Segment Connection Below Ground | Flowline |  | WHITECAP RESOURCES INC. | Cancelled - Duplicate Licences | Oil Well Effluent |  | Steel | 0.51 | 0.51 | 60.3 | 3.2 | [6 empty] | 4960 |  |  | Uncoated | Other | 0 | SHAPEFILE | N
PL-00004636 | 188561 OE 0.00 | Y | 1 | SK PS 00119825 | 2021-06-06 | 188561-1 | 09-11-031-21W3 | 12-12-031-21W3 | Pipeline Segment Connection Above Ground | Oil Satellite | Flowline |  | WHITECAP RESOURCES INC. | Cancelled - Duplicate Licences | Oil Well Effluent |  | Composite | 0.366 | 0.366 | 97 | 10 |  |  | 301 |  |  |  | 4960 |  |  | Polyvinyl Chloride | Other | 0 | SHAPEFILE | N
PL-00004506 | 182454 NG 0.00 | Y | 1 | SK PS 00119695 | 2021-06-06 | 182454-1 | 07-25-030-24W3 | 16-30-030-23W3 | Well | Well | Flowline |  | WHITECAP RESOURCES INC. | Cancelled - Duplicate Licences | Natural Gas |  | Steel | 2.047 | 2.1 | 88.9 | 3.2 | [6 empty] | 4960 |  |  | Uncoated | Other | 0 | SHAPEFILE | N
PL-00003740 | 146938 OE | Y | 1 | SK PS 00118904 | 2021-06-06 | 146938-1 | 13-21-029-24W3 | 04-28-029-24W3 | Pipeline Segment Connection Below Ground | Oil Satellite | Flowline |  | WHITECAP RESOURCES INC. | Cancelled - Duplicate Licences | Oil Well Effluent |  | Steel | 0.495 | 0.495 | 114.3 | 3.2 |  | CSA Z245.1 | 359 CAT II |  |  |  | 4960 | [5 empty] | SHAPEFILE | N
PL-00004110 | 152460 OE 0.00 | Y | 1 | SK PS 00119283 | 2021-06-06 | 152460-1 | 11-10-031-21W3 | 10-10-031-21W3 | Well | Oil Satellite | Flowline |  | WHITECAP RESOURCES INC. | Cancelled - Duplicate Licences | Oil Well Effluent |  | Steel | 0.288 | 0.288 | 60.3 | 3.2 | [6 empty] | 4960 |  |  | Uncoated | Other | 0 | SHAPEFILE | N
PL-00002770 | 106714 OE | Y | 1 | SK PS 00117811 | 2021-06-06 | 106714-1 | 09-31-029-25W3 | 10-31-029-25W3 | Well | Oil Satellite | Flowline |  | WHITECAP RESOURCES INC. | Cancelled - Duplicate Licences | Oil Well Effluent |  | Steel | 0.33 | 0.3 | 88.9 | 3.2 | [6 empty] | 4960 |  |  | Uncoated | Other |  | SHAPEFILE | N
PL-00003421 | 130798 OE 0.00 | Y | 1 | SK PS 00118569 | 2021-06-06 | 130798-1 | 06-32-032-22W3 | 15-32-032-22W3 | Well | Oil Satellite | Flowline |  | WHITECAP RESOURCES INC. | Cancelled - Duplicate Licences | Oil Well Effluent |  | Steel | 0.635 | 0.6 | 60.3 | 3.2 | [6 empty] | 4960 |  |  | Uncoated | Other | 0 | SHAPEFILE | N
PL-00004107 | 152457 OE 0.00 | Y | 1 | SK PS 00119279 | 2021-06-06 | 152457-1 | 04-10-031-21W3 | 06-10-031-21W3 | Pipeline Segment Connection Above Ground | Oil Satellite | Flowline |  | WHITECAP RESOURCES INC. | Cancelled - Duplicate Licences | Oil Well Effluent |  | Steel | 0.466 | 0.466 | 60.3 | 3.2 | [6 empty] | 4960 |  |  | Uncoated | Other | 0 | SHAPEFILE | N
PL-00003948 | 152286 OE 0.00 | Y | 1 | SK PS 00119118 | 2021-06-06 | 152286-1 | 16-13-031-21W3 | 09-13-031-21W3 | Well | Pipeline Segment Connection Below Ground | Flowline |  | WHITECAP RESOURCES INC. | Cancelled - Duplicate Licences | Oil Well Effluent |  | Steel | 0.444 | 0.444 | 88.9 | 3.2 | [6 empty] | 2000 |  |  | Uncoated | Other | 0 | SHAPEFILE | N
PL-00004224 | 152585 OE 0.00 | Y | 1 | SK PS 00119401 | 2021-06-06 | 152585-1 | 15-05-031-21W3 | 13-05-031-21W3 | Well | Oil Satellite | Flowline |  | WHITECAP RESOURCES INC. | Cancelled - Duplicate Licences | Oil Well Effluent |  | Steel | 0.834 | 0.834 | 88.9 | 3.2 | [6 empty] | 4960 |  |  | Uncoated | Other | 0 | SHAPEFILE | N
PL-00004788 | 248546 OE 0.00 | Y | 1 | SK PS 00119977 | 2021-06-06 | 248546-1 | 16-26-032-23W3 | 12-36-032-23W3 | Oil Satellite | Oil Satellite | Flowline |  | WHITECAP RESOURCES INC. | Cancelled - Duplicate Licences | Oil Well Effluent |  | Steel | 1.358 | 1.4 | 60.3 | 3.2 | [6 empty] | 4960 |  |  | Uncoated | Other | 0 | SHAPEFILE | N
PL-00002614 | Brock Gas 1-33 NG | Y | 4 | SK PS 00117627 | 2021-06-06 | 184149-003 | 04-30-027-20W3 | 07-25-027-21W3 | Pipeline Segment Connection Below Ground | Blind End | Flowline |  | TEINE ENERGY LTD. | Abandoned | Natural Gas |  | Steel | 0.853 | 0.853 | 88.9 | [7 empty] | 0 |  |  | Uncoated |  |  | SHAPEFILE | N
PL-00003557 | 140208 OE | Y | 1 | SK PS 00118715 | 2021-06-06 | 140208-1 | 06-22-030-24W3 | 07-22-030-24W3 | Well | Oil Satellite | Flowline |  | WHITECAP RESOURCES INC. | Cancelled - Duplicate Licences | Oil Well Effluent |  | Steel | 0.244 | 0.2 | 88.9 | 3.2 | [6 empty] | 4960 |  |  | Uncoated | Other |  | SHAPEFILE | N
PL-00003468 | 136624 OE | Y | 1 | SK PS 00118625 | 2021-06-06 | 136624-1 | 10-11-033-24W3 | 07-11-033-24W3 | Well | Pipeline Segment Connection Below Ground | Flowline |  | WHITECAP RESOURCES INC. | Cancelled - Duplicate Licences | Oil Well Effluent |  | Steel | 0.393 | 0.4 | 60.3 | 3.2 | [6 empty] | 4960 |  |  | Uncoated | Other |  | SHAPEFILE | N
PL-00003462 | 136616 OE | Y | 1 | SK PS 00118619 | 2021-06-06 | 136616-1 | 02-27-032-23W3 | 02-27-032-23W3 | Well | Pipeline Segment Connection Below Ground | Flowline |  | WHITECAP RESOURCES INC. | Cancelled - Duplicate Licences | Oil Well Effluent |  | Steel | 0.056 | 0.1 | 60.3 | 3.2 |  |  | Grade 269 |  |  |  | 4960 |  |  | Uncoated | Other |  | SHAPEFILE | N
PL-00003996 | 152339 OE 0.00 | Y | 1 | SK PS 00119168 | 2021-06-06 | 152339-1 | 15-16-031-21W3 | 10-16-031-21W3 | Well | Oil Satellite | Flowline |  | WHITECAP RESOURCES INC. | Cancelled - Duplicate Licences | Oil Well Effluent |  | Steel | 0.416 | 0.416 | 60.3 | 3.2 | [6 empty] | 4960 |  |  | Uncoated | Other | 0 | SHAPEFILE | N
PL-00004413 | 181531 OE 0.00 | Y | 1 | SK PS 00119602 | 2021-06-06 | 181531-1 | 16-17-032-23W3 | 16-17-032-23W3 | Well | Pipeline Segment Connection Below Ground | Flowline |  | WHITECAP RESOURCES INC. | Cancelled - Duplicate Licences | Oil Well Effluent |  | Steel | 0.088 | 0.1 | 60.3 | 3.2 | [6 empty] | 4960 |  |  | Uncoated | Other | 0 | SHAPEFILE | N
PL-00004473 | 181913 OE 0.00 | Y | 1 | SK PS 00119662 | 2021-06-06 | 181913-1 | 11-29-032-23W3 | 11-29-032-23W3 | Well | Oil Satellite | Flowline |  | WHITECAP RESOURCES INC. | Cancelled - Duplicate Licences | Oil Well Effluent |  | Steel | 0.059 | 0.059 | 60.3 | 3.2 | [6 empty] | 4960 |  |  | Uncoated | Other | 0 | SHAPEFILE | N
PL-00003804 | 148441 OE | Y | 1 | SK PS 00118968 | 2021-06-06 | 148441-1 | 04-03-033-23W3 | 10-33-032-23W3 | Pipeline Segment Connection Below Ground | Pipeline Segment Connection Below Ground | Flowline |  | WHITECAP RESOURCES INC. | Cancelled - Duplicate Licences | Oil Well Effluent |  | Steel | 1.096 | 1.096 | 114.3 | 3.2 |  | CSA Z245.1 | 3592 |  |  |  | 4960 | [5 empty] | SHAPEFILE | N
PL-00002845 | 108564 OE | Y | 1 | SK PS 00117886 | 2021-06-06 | 108564-1 | 08-04-030-23W3 | 10-04-030-23W3 | Well | Oil Satellite | Flowline |  | WHITECAP RESOURCES INC. | Cancelled - Duplicate Licences | Oil Well Effluent |  | Steel | 0.627 | 0.6 | 88.9 | 3.2 | [6 empty] | 4960 |  |  | Uncoated | Other |  | SHAPEFILE | N
PL-00004166 | 152524 OE 0.00 | Y | 1 | SK PS 00119342 | 2021-06-06 | 152524-1 | 06-12-031-21W3 | 06-12-031-21W3 | Blind End | Pipeline Segment Connection Below Ground | Flowline |  | WHITECAP RESOURCES INC. | Cancelled - Duplicate Licences | Oil Well Effluent |  | Steel | 0.028 | 0.028 | 60.3 | 3.2 | [6 empty] | 4960 |  |  | Uncoated | Other | 0 | SHAPEFILE | N
PL-00003869 | 152177 SW 0.00 | Y | 1 | SK PS 00119037 | 2021-06-06 | 152177-1 | 12-08-031-21W3 | 04-08-031-21W3 | Well | Well | Flowline |  | WHITECAP RESOURCES INC. | Cancelled - Duplicate Licences | Salt water |  | Fibreglass | 0.818 | 0.818 | 53.3 | 3.2 |  | API | 800 |  |  |  | 15500 |  |  | Other | Other | 0 | SHAPEFILE | N
PL-00003901 | 152214 SW 0.00 | Y | 1 | SK PS 00119069 | 2021-06-06 | 152214-1 | 06-11-031-21W3 | 02-11-031-21W3 | Pipeline Segment Connection Below Ground | Well | Flowline |  | WHITECAP RESOURCES INC. | Cancelled - Duplicate Licences | Salt water |  | Steel | 0.691 | 0.691 | 48.3 | 3.2 | [6 empty] | 15500 |  |  | Uncoated | Other | 0 | SHAPEFILE | N
PL-00004663 | 195026 OE 0.00 | Y | 1 | SK PS 00119852 | 2021-06-06 | 195026-1 | 09-31-030-21W3 | 16-31-030-21W3 | Well | Pipeline Segment Connection Below Ground | Flowline |  | WHITECAP RESOURCES INC. | Cancelled - Duplicate Licences | Oil Well Effluent |  | Steel | 0.352 | 0.352 | 60.3 | 3.2 | [6 empty] | 4960 |  |  | Uncoated | Other | 0 | SHAPEFILE | N
PL-00003930 | 152260 OE 0.00 | Y | 1 | SK PS 00119100 | 2021-06-06 | 152260-1 | 01-22-031-21W3 | 01-22-031-21W3 | Blind End | Blind End | Flowline |  | WHITECAP RESOURCES INC. | Cancelled - Duplicate Licences | Oil Well Effluent |  | Steel | 0.105 | 0.105 | 60.3 | 3.2 | [6 empty] | 2000 |  |  | Uncoated | Other | 0 | SHAPEFILE | N
PL-00004844 | 249674 OE 0.00 | Y | 1 | SK PS 00120033 | 2021-06-06 | 249674-1 | 10-01-033-24W3 | 11-01-033-24W3 | Blind End | Blind End | Flowline |  | WHITECAP RESOURCES INC. | Cancelled - Duplicate Licences | Oil Well Effluent |  | Steel | 0.403 | 0.4 | 60.3 | 3.2 | [6 empty] | 4960 |  |  | Uncoated | Other | 0 | SHAPEFILE | N
PL-00004681 | 240810 OE 0.00 | Y | 1 | SK PS 00119870 | 2021-06-06 | 240810-1 | 05-06-033-22W3 | 04-06-033-22W3 | Well | Oil Satellite | Flowline |  | WHITECAP RESOURCES INC. | Cancelled - Duplicate Licences | Oil Well Effluent |  | Steel | 0.368 | 0.4 | 60.3 | 3.2 | [6 empty] | 4960 |  |  | Uncoated | Other | 0 | SHAPEFILE | N
PL-00003243 | 130583 OE 0.00 | Y | 1 | SK PS 00118327 | 2021-06-06 | 130583-1 | 15-36-032-23W3 | 10-36-032-23W3 | Well | Oil Satellite | Flowline |  | WHITECAP RESOURCES INC. | Cancelled - Duplicate Licences | Oil Well Effluent |  | Steel | 0.414 | 0.4 | 60.3 | 3.2 | [6 empty] | 4960 |  |  | Uncoated | Other | 0 | SHAPEFILE | N
PL-00003147 | 130481 OE 0.00 | Y | 1 | SK PS 00118207 | 2021-06-06 | 130481-1 | 12-15-032-23W3 | 11-15-032-23W3 | Well | Pipeline Segment Connection Below Ground | Flowline |  | WHITECAP RESOURCES INC. | Cancelled - Duplicate Licences | Oil Well Effluent |  | Steel | 0.351 | 0.4 | 60.3 | 3.2 | [6 empty] | 4960 |  |  | Uncoated | Other | 0 | SHAPEFILE | N
PL-00003968 | 152309 OE 0.00 | Y | 1 | SK PS 00119138 | 2021-06-06 | 152309-1 | 14-14-031-21W3 | 10-14-031-21W3 | Blind End | Blind End | Flowline |  | WHITECAP RESOURCES INC. | Cancelled - Duplicate Licences | Oil Well Effluent |  | Steel | 0.536 | 0.536 | 60.3 | 3.2 | [6 empty] | 4960 |  |  | Uncoated | Other | 0 | SHAPEFILE | N
PL-00003913 | 152231 SW 0.00 | Y | 1 | SK PS 00119082 | 2021-06-06 | 152231-1 | 12-12-031-21W3 | 02-12-031-21W3 | Blind End | Blind End | Flowline |  | WHITECAP RESOURCES INC. | Cancelled - Duplicate Licences | Salt water |  | Steel | 1.074 | 1.074 | 48.3 | 3.2 | [6 empty] | 15500 |  |  | Uncoated | Other | 0 | SHAPEFILE | N
PL-00003771 | 146972 OE | Y | 1 | SK PS 00118935 | 2021-06-06 | 146972-1 | 04-04-030-24W3 | 05-04-030-24W3 | Well | Pipeline Segment Connection Below Ground | Flowline |  | WHITECAP RESOURCES INC. | Cancelled - Duplicate Licences | Oil Well Effluent |  | Steel | 0.293 | 0.293 | 88.9 | 3.2 |  | CSA Z245.1 | 359 CAT II |  |  |  | 4960 | [5 empty] | SHAPEFILE | N
PL-00002700 | 102242 OE | Y | 1 | SK PS 00117741 | 2021-06-06 | 102242-1 | 16-29-032-23W3 | 07-33-032-23W3 | Well | Pipeline Segment Connection Below Ground | Flowline |  | WHITECAP RESOURCES INC. | Cancelled - Duplicate Licences | Oil Well Effluent |  | Composite | 1.423 | 1.4 | 124 | 12.5 |  |  | 301 |  |  |  | 4960 |  |  | Polyvinyl Chloride | Other |  | SHAPEFILE | N
PL-00003055 | 130384 OE 0.00 | Y | 1 | SK PS 00118103 | 2021-06-06 | 130384-1 | 12-28-032-23W3 | 07-28-032-23W3 | Well | Pipeline Segment Connection Below Ground | Flowline |  | WHITECAP RESOURCES INC. | Cancelled - Duplicate Licences | Oil Well Effluent |  | Steel | 1.008 | 1 | 60.3 | 3.2 | [6 empty] | 4960 |  |  | Uncoated | Other | 0 | SHAPEFILE | N
PL-00003366 | 130733 OE 0.00 | Y | 1 | SK PS 00118487 | 2021-06-06 | 130733-1 | 08-17-033-23W3 | 06-17-033-23W3 | Well | Oil Satellite | Flowline |  | WHITECAP RESOURCES INC. | Cancelled - Duplicate Licences | Oil Well Effluent |  | Steel | 1.666 | 1.7 | 60.3 | 3.2 | [6 empty] | 4960 |  |  | Uncoated | Other | 0 | SHAPEFILE | N
PL-00003172 | 130510 OE 0.00 | Y | 1 | SK PS 00118239 | 2021-06-06 | 130510-1 | 03-35-032-23W3 | 06-35-032-23W3 | Well | Oil Satellite | Flowline |  | WHITECAP RESOURCES INC. | Cancelled - Duplicate Licences | Oil Well Effluent |  | Steel | 0.436 | 0.4 | 60.3 | 3.2 | [6 empty] | 4960 |  |  | Uncoated | Other | 0 | SHAPEFILE | N
PL-00003070 | 130401 OE 0.00 | Y | 1 | SK PS 00118121 | 2021-06-06 | 130401-1 | 08-20-032-23W3 | 01-20-032-23W3 | Well | Pipeline Segment Connection Below Ground | Flowline |  | WHITECAP RESOURCES INC. | Cancelled - Duplicate Licences | Oil Well Effluent |  | Steel | 0.406 | 0.4 | 60.3 | 3.2 | [6 empty] | 4960 |  |  | Uncoated | Other | 0 | SHAPEFILE | N
PL-00003120 | 130454 OE 0.00 | Y | 1 | SK PS 00118177 | 2021-06-06 | 130454-1 | 16-17-032-23W3 | 15-17-032-23W3 | Pipeline Segment Connection Below Ground | Pipeline Segment Connection Below Ground | Flowline |  | WHITECAP RESOURCES INC. | Cancelled - Duplicate Licences | Oil Well Effluent |  | Steel | 0.419 | 0.4 | 60.3 | 3.2 | [6 empty] | 4960 |  |  | Uncoated | Other | 0 | SHAPEFILE | N
PL-00004298 | 152678 OE 0.00 | Y | 1 | SK PS 00119478 | 2021-06-06 | 152678-1 | 06-27-031-21W3 | 03-27-031-21W3 | Blind End | Blind End | Flowline |  | WHITECAP RESOURCES INC. | Cancelled - Duplicate Licences | Oil Well Effluent |  | Steel | 0.403 | 0.403 | 60.3 | 3.2 | [6 empty] | 4960 |  |  | Uncoated | Other | 0 | SHAPEFILE | N
PL-00004322 | 152729 OE 0.00 | Y | 1 | SK PS 00119502 | 2021-06-06 | 152729-1 | 12-23-031-21W3 | 11-23-031-21W3 | Pipeline Segment Connection Below Ground | Pipeline Segment Connection Below Ground | Flowline |  | WHITECAP RESOURCES INC. | Cancelled - Duplicate Licences | Oil Well Effluent |  | Steel | 0.404 | 0.404 | 60.3 | 3.2 | [6 empty] | 4960 |  |  | Uncoated | Other | 0 | SHAPEFILE | N
PL-00004780 | 248538 OE 0.00 | Y | 1 | SK PS 00119969 | 2021-06-06 | 248538-1 | 01-02-033-23W3 | 01-02-033-23W3 | Well | Well | Flowline |  | WHITECAP RESOURCES INC. | Cancelled - Duplicate Licences | Oil Well Effluent |  | Steel | 0.246 | 0.3 | 60.3 | 3.2 | [6 empty] | 4960 |  |  | Uncoated | Other | 0 | SHAPEFILE | N
PL-00003283 | 130628 OE 0.00 | Y | 1 | SK PS 00118379 | 2021-06-06 | 130628-1 | 06-01-033-23W3 | 06-01-033-23W3 | Well | Oil Satellite | Flowline |  | WHITECAP RESOURCES INC. | Cancelled - Duplicate Licences | Oil Well Effluent |  | Steel | 0.218 | 0.2 | 60.3 | 3.2 | [6 empty] | 4960 |  |  | Uncoated | Other | 0 | SHAPEFILE | N
PL-00003333 | 130694 OE 0.00 | Y | 3 | SK PS 00118446 | 2021-06-06 | 130694-901 | 01-07-033-23W3 | 10-07-033-23W3 | Well | Oil Satellite | Flowline |  | WHITECAP RESOURCES INC. | Cancelled - Duplicate Licences | Oil Well Effluent |  | Steel | 1.003 | 1 | 60.3 | 3.2 | [6 empty] | 4960 |  |  | Uncoated | Other | 0 | SHAPEFILE | N
PL-00002630 | 100508 SW | Y | 1 | SK PS 00117665 | 2021-06-06 | 100508-1 | 06-33-032-23W3 | 04-33-032-23W3 | Well | Well | Flowline |  | WHITECAP RESOURCES INC. | Cancelled - Duplicate Licences | Salt water |  | Composite | 0.601 | 0.6 | 101 | 12 |  |  | 601 |  |  |  | 10300 |  |  | Polyvinyl Chloride | Other |  | SHAPEFILE | N
PL-00003830 | 152131 OE 0.00 | Y | 1 | SK PS 00118994 | 2021-06-06 | 152131-1 | 04-09-031-21W3 | 12-09-031-21W3 | Blind End | Blind End | Flowline |  | WHITECAP RESOURCES INC. | Cancelled - Duplicate Licences | Oil Well Effluent |  | Steel | 0.672 | 0.672 | 88.9 | 3.2 | [6 empty] | 2000 |  |  | Uncoated | Other | 0 | SHAPEFILE | N
PL-00002701 | 102243 SW | Y | 1 | SK PS 00117742 | 2021-06-06 | 102243-1 | 02-29-032-23W3 | 14-20-032-23W3 | Well | Well | Flowline |  | WHITECAP RESOURCES INC. | Cancelled - Duplicate Licences | Salt water |  | Composite | 0.701 | 0.7 | 101 | 12 |  |  | 601 |  |  |  | 10300 |  |  | Polyvinyl Chloride | Other |  | SHAPEFILE | N
PL-00003914 | 152241 OE 0.00 | Y | 1 | SK PS 00119083 | 2021-06-06 | 152241-1 | 16-17-031-21W3 | 04-21-031-21W3 | Pipeline Segment Connection Below Ground | Pipeline Segment Connection Below Ground | Flowline |  | WHITECAP RESOURCES INC. | Cancelled - Duplicate Licences | Oil Well Effluent |  | Steel | 0.431 | 0.431 | 60.3 | 3.2 | [6 empty] | 4960 |  |  | Uncoated | Other | 0 | SHAPEFILE | N
PL-00003713 | 146566 OE | Y | 1 | SK PS 00118877 | 2021-06-06 | 146566-1 | 16-18-033-23W3 | 15-18-033-23W3 | Well | Well | Flowline |  | WHITECAP RESOURCES INC. | Cancelled - Duplicate Licences | Oil Well Effluent |  | Steel | 0.48 | 0.48 | 60.3 | 3.2 |  |  | 3592 |  |  |  | 4960 | [5 empty] | SHAPEFILE | N
PL-00003361 | 130728 OE 0.00 | Y | 1 | SK PS 00118481 | 2021-06-06 | 130728-1 | 01-09-033-23W3 | 08-09-033-23W3 | Well | Pipeline Segment Connection Below Ground | Flowline |  | WHITECAP RESOURCES INC. | Cancelled - Duplicate Licences | Oil Well Effluent |  | Steel | 0.181 | 0.2 | 60.3 | 3.2 | [6 empty] | 4960 |  |  | Uncoated | Other | 0 | SHAPEFILE | N
PL-00004593 | 185555 OE 0.00 | Y | 1 | SK PS 00119782 | 2021-06-06 | 185555-1 | 07-11-033-23W3 | 07-11-033-23W3 | Well | Oil Satellite | Flowline |  | WHITECAP RESOURCES INC. | Cancelled - Duplicate Licences | Oil Well Effluent |  | Steel | 0.047 | 0.1 | 60.3 | 3.2 | [6 empty] | 4960 |  |  | Uncoated | Other | 0 | SHAPEFILE | N
PL-00002735 | 106676 OE | Y | 1 | SK PS 00117776 | 2021-06-06 | 106676-1 | 13-22-029-25W3 | 04-27-029-25W3 | Pipeline Segment Connection Below Ground | Oil Satellite | Flowline |  | WHITECAP RESOURCES INC. | Cancelled - Duplicate Licences | Oil Well Effluent |  | Steel | 0.34 | 0.3 | 88.9 | 3.2 | [6 empty] | 4960 |  |  | Uncoated | Other |  | SHAPEFILE | N
PL-00003642 | 142690 OE | Y | 1 | SK PS 00118806 | 2021-06-06 | 142690-1 | 03-28-030-24W3 | 04-28-030-24W3 | Well | Well | Flowline |  | WHITECAP RESOURCES INC. | Cancelled - Duplicate Licences | Oil Well Effluent |  | Steel | 0.491 | 0.491 | 88.9 | 3.2 |  | CSA Z245.1 | 3592 |  |  |  | 4960 |  |  |  | Other |  | SHAPEFILE | N
PL-00004288 | 152666 OE 0.00 | Y | 1 | SK PS 00119468 | 2021-06-06 | 152666-1 | 11-26-031-21W3 | 06-26-031-21W3 | Well | Pipeline Segment Connection Below Ground | Flowline |  | WHITECAP RESOURCES INC. | Cancelled - Duplicate Licences | Oil Well Effluent |  | Steel | 0.396 | 0.396 | 60.3 | 3.2 | [6 empty] | 4960 |  |  | Uncoated | Other | 0 | SHAPEFILE | N
PL-00003311 | 130660 OE 0.00 | Y | 1 | SK PS 00118415 | 2021-06-06 | 130660-1 | 05-36-032-24W3 | 10-36-032-24W3 | Well | Oil Satellite | Flowline |  | WHITECAP RESOURCES INC. | Cancelled - Duplicate Licences | Oil Well Effluent |  | Steel | 0.964 | 1 | 60.3 | 3.2 | [6 empty] | 4960 |  |  | Uncoated | Other | 0 | SHAPEFILE | N
PL-00003430 | 130812 OE 0.00 | Y | 1 | SK PS 00118587 | 2021-06-06 | 130812-1 | 01-24-033-24W3 | 05-19-033-23W3 | Well | Oil Satellite | Flowline |  | WHITECAP RESOURCES INC. | Cancelled - Duplicate Licences | Oil Well Effluent |  | Steel | 0.545 | 0.5 | 60.3 | 3.2 | [6 empty] | 4960 |  |  | Uncoated | Other | 0 | SHAPEFILE | N
PL-00002758 | 106699 OE | Y | 1 | SK PS 00117799 | 2021-06-06 | 106699-1 | 11-32-029-25W3 | 14-32-029-25W3 | Pipeline Segment Connection Below Ground | Pipeline Segment Connection Above Ground | Flowline |  | WHITECAP RESOURCES INC. | Cancelled - Duplicate Licences | Oil Well Effluent |  | Steel | 0.564 | 0.6 | 114.3 | 3.2 | [6 empty] | 4960 |  |  | Uncoated | Other |  | SHAPEFILE | N
PL-00003817 | 151431 OE 0.00 | Y | 1 | SK PS 00118981 | 2021-06-06 | 151431-1 | 01-23-032-23W3 | 16-14-032-23W3 | Oil Satellite | Pipeline Segment Connection Below Ground | Flowline |  | WHITECAP RESOURCES INC. | Cancelled - Duplicate Licences | Oil Well Effluent |  | Steel | 0.587 | 0.9 | 114.3 | 3.2 |  |  | Grade 359 Cat II |  |  |  | 4960 |  |  | Other | Other | 0 | SHAPEFILE | N
PL-00004230 | 152591 OE 0.00 | Y | 1 | SK PS 00119407 | 2021-06-06 | 152591-1 | 14-05-031-21W3 | 14-05-031-21W3 | Well | Pipeline Segment Connection Below Ground | Flowline |  | WHITECAP RESOURCES INC. | Cancelled - Duplicate Licences | Oil Well Effluent |  | Steel | 0.24 | 0.24 | 88.9 | 3.2 | [6 empty] | 4960 |  |  | Uncoated | Other | 0 | SHAPEFILE | N
PL-00003995 | 152338 OE 0.00 | Y | 1 | SK PS 00119166 | 2021-06-06 | 152338-1 | 10-15-031-21W3 | 06-15-031-21W3 | Pipeline Segment Connection Below Ground | Oil Satellite | Flowline |  | WHITECAP RESOURCES INC. | Cancelled - Duplicate Licences | Oil Well Effluent |  | Steel | 0.533 | 0.533 | 60.3 | 3.2 | [6 empty] | 2000 |  |  | Uncoated | Other | 0 | SHAPEFILE | N
PL-00004693 | 242337 OE 0.00 | Y | 1 | SK PS 00119882 | 2021-06-06 | 242337-1 | 10-25-032-24W3 | 10-25-032-24W3 | Well | Oil Satellite | Flowline |  | WHITECAP RESOURCES INC. | Cancelled - Duplicate Licences | Oil Well Effluent |  | Steel | 0.067 | 0.1 | 60.3 | 3.2 | [6 empty] | 4960 |  |  | Uncoated | Other | 0 | SHAPEFILE | N
PL-00002670 | 102139 OE | Y | 1 | SK PS 00117710 | 2021-06-06 | 102139-1 | 03-22-033-23W3 | 09-16-033-23W3 | Well | Pipeline Segment Connection Below Ground | Flowline |  | WHITECAP RESOURCES INC. | Cancelled - Duplicate Licences | Oil Well Effluent |  | Composite | 1.411 | 1.4 | 124 | 12.5 |  |  | 301 |  |  |  | 4960 |  |  | Polyvinyl Chloride | Other |  | SHAPEFILE | N
PL-00003927 | 152257 OE 0.00 | Y | 1 | SK PS 00119097 | 2021-06-06 | 152257-1 | 07-22-031-21W3 | 02-22-031-21W3 | Well | Oil Satellite | Flowline |  | WHITECAP RESOURCES INC. | Cancelled - Duplicate Licences | Oil Well Effluent |  | Steel | 0.41 | 0.41 | 60.3 | 3.2 | [6 empty] | 2000 |  |  | Uncoated | Other | 0 | SHAPEFILE | N
PL-00004220 | 152579 OE 0.00 | Y | 1 | SK PS 00119397 | 2021-06-06 | 152579-1 | 08-05-031-21W3 | 08-05-031-21W3 | Blind End | Blind End | Flowline |  | WHITECAP RESOURCES INC. | Cancelled - Duplicate Licences | Oil Well Effluent |  | Steel | 0.148 | 0.148 | 88.9 | 3.2 | [6 empty] | 4960 |  |  | Uncoated | Other | 0 | SHAPEFILE | N
PL-00004237 | 152601 SW 0.00 | Y | 1 | SK PS 00119414 | 2021-06-06 | 152601-1 | 02-26-031-22W3 | 10-23-031-22W3 | Blind End | Blind End | Flowline |  | WHITECAP RESOURCES INC. | Cancelled - Duplicate Licences | Salt water |  | Steel | 0.79 | 0.79 | 60.3 | 3.2 | [6 empty] | 15500 |  |  | Uncoated | Other | 0 | SHAPEFILE | N
PL-00002726 | 104292 OE | Y | 1 | SK PS 00117767 | 2021-06-06 | 104292-1 | 14-27-029-25W3 | 13-27-029-25W3 | Oil Satellite | Oil Satellite | Flowline |  | WHITECAP RESOURCES INC. | Cancelled - Duplicate Licences | Oil Well Effluent |  | Steel | 0.556 | 0.6 | 114.3 | 3.2 |  |  | 359, Cat II |  |  |  | 4960 |  |  | Uncoated | Other |  | SHAPEFILE | N
PL-00004501 | 182118 NG 0.00 | Y | 1 | SK PS 00119690 | 2021-06-06 | 182118-1 | 07-10-031-21W3 | 07-10-031-21W3 | Blind End | Blind End | Flowline |  | WHITECAP RESOURCES INC. | Cancelled - Duplicate Licences | Natural Gas |  |  | 0.135 | 0.135 | [13 empty] | 0 | SHAPEFILE | N
PL-00003798 | 148419 OE 0.00 | Y | 1 | SK PS 00118962 | 2021-06-06 | 148419-1 | 07-12-033-24W3 | 01-31-032-23W3 | Oil Satellite | Oil Satellite | Flowline |  | WHITECAP RESOURCES INC. | Cancelled - Duplicate Licences | Oil Well Effluent |  | Steel | 5.166 | 5.166 | 88.9 | 3.2 | [6 empty] | 4960 |  |  | Uncoated | Other | 0 | SHAPEFILE | N
PL-00003787 | 147154 OE | Y | 1 | SK PS 00118951 | 2021-06-06 | 147154-1 | 01-34-030-24W3 | 16-27-030-24W3 | Well | Oil Satellite | Flowline |  | WHITECAP RESOURCES INC. | Cancelled - Duplicate Licences | Oil Well Effluent |  | Steel | 0.482 | 0.482 | 88.9 | 3.2 |  |  | 3592 |  |  |  | 4960 | [5 empty] | SHAPEFILE | N
PL-00003191 | 130529 OE 0.00 | Y | 2 | SK PS 00118262 | 2021-06-06 | 130529-900 | 07-22-032-23W3 | 02-22-032-23W3 | Well | Oil Satellite | Flowline |  | WHITECAP RESOURCES INC. | Cancelled - Duplicate Licences | Oil Well Effluent |  | Steel | 0.42 | 0.4 | 60.3 | 3.2 | [6 empty] | 4960 |  |  | Uncoated | Other | 0 | SHAPEFILE | N
PL-00003765 | 146963 OE | Y | 1 | SK PS 00118929 | 2021-06-06 | 146963-1 | 04-28-029-24W3 | 05-28-029-24W3 | Pipeline Segment Connection Below Ground | Pipeline Segment Connection Above Ground | Flowline |  | WHITECAP RESOURCES INC. | Cancelled - Duplicate Licences | Oil Well Effluent |  | Steel | 0.177 | 0.177 | 114.3 | 3.2 |  | CSA Z245.1 | 359 CAT II |  |  |  | 4960 | [5 empty] | SHAPEFILE | N
PL-00004461 | 181841 OE 0.00 | Y | 1 | SK PS 00119650 | 2021-06-06 | 181841-1 | 05-29-032-23W3 | 05-29-032-23W3 | Well | Pipeline Segment Connection Below Ground | Flowline |  | WHITECAP RESOURCES INC. | Cancelled - Duplicate Licences | Oil Well Effluent |  | Steel | 0.227 | 0.2 | 60.3 | 3.2 | [6 empty] | 4960 |  |  | Uncoated | Other | 0 | SHAPEFILE | N
PL-00004012 | 152356 OE 0.00 | Y | 1 | SK PS 00119184 | 2021-06-06 | 152356-1 | 09-16-031-21W3 | 09-16-031-21W3 | Well | Pipeline Segment Connection Below Ground | Flowline |  | WHITECAP RESOURCES INC. | Cancelled - Duplicate Licences | Oil Well Effluent |  | Steel | 0.181 | 0.181 | 60.3 | 3.2 | [6 empty] | 4960 |  |  | Uncoated | Other | 0 | SHAPEFILE | N
PL-00004246 | 152612 SW 0.00 | Y | 1 | SK PS 00119423 | 2021-06-06 | 152612-1 | 02-29-031-21W3 | 04-29-031-21W3 | Blind End | Blind End | Flowline |  | WHITECAP RESOURCES INC. | Cancelled - Duplicate Licences | Salt water |  | Steel | 0.806 | 0.806 | 60.3 | 3.2 |  |  | 1500# |  |  |  | 15500 |  |  | Other | Other | 0 | SHAPEFILE | N
PL-00002625 | 100504 SW | Y | 1 | SK PS 00117657 | 2021-06-06 | 100504-1 | 08-28-032-23W3 | 02-34-032-23W3 | Well | Well | Flowline |  | WHITECAP RESOURCES INC. | Cancelled - Duplicate Licences | Salt water |  | Composite | 1.798 | 1.8 | 101 | 12 |  |  | 601 |  |  |  | 10300 |  |  | Polyvinyl Chloride | Other |  | SHAPEFILE | N
PL-00004415 | 181534 OE 0.00 | Y | 1 | SK PS 00119604 | 2021-06-06 | 181534-1 | 13-29-032-23W3 | 13-29-032-23W3 | Well | Pipeline Segment Connection Below Ground | Flowline |  | WHITECAP RESOURCES INC. | Cancelled - Duplicate Licences | Oil Well Effluent |  | Steel | 0.257 | 0.2 | 60.3 | 3.2 | [6 empty] | 4960 |  |  | Uncoated | Other | 0 | SHAPEFILE | N
PL-00003591 | 141285 OE | Y | 1 | SK PS 00118749 | 2021-06-06 | 141285-1 | 10-26-030-24W3 | 07-26-030-24W3 | Well | Oil Satellite | Flowline |  | WHITECAP RESOURCES INC. | Cancelled - Duplicate Licences | Oil Well Effluent |  | Steel | 0.212 | 0.2 | 88.9 | 3.2 |  |  | FP301 |  |  |  | 4960 |  |  | Uncoated | Other |  | SHAPEFILE | N
PL-00003085 | 130418 OE 0.00 | Y | 1 | SK PS 00118139 | 2021-06-06 | 130418-1 | 14-31-032-23W3 | 11-31-032-23W3 | Well | Oil Satellite | Flowline |  | WHITECAP RESOURCES INC. | Cancelled - Duplicate Licences | Oil Well Effluent |  | Steel | 0.431 | 0.4 | 60.3 | 3.2 | [6 empty] | 4960 |  |  | Uncoated | Other | 0 | SHAPEFILE | N
PL-00004602 | 188247 OE 0.00 | Y | 1 | SK PS 00119791 | 2021-06-06 | 188247-1 | 10-04-031-21W3 | 10-09-031-21W3 | Oil Satellite | Oil Satellite | Flowline |  | WHITECAP RESOURCES INC. | Cancelled - Duplicate Licences | Oil Well Effluent |  | Steel | 1.633 | 1.633 | 88.9 | 3.2 | [6 empty] | 4960 |  |  | Uncoated | Other | 0 | SHAPEFILE | N
PL-00002867 | 108587 OE | Y | 1 | SK PS 00117908 | 2021-06-06 | 108587-1 | 13-22-029-25W3 | 12-27-029-25W3 | Well | Pipeline Segment Connection Below Ground | Flowline |  | WHITECAP RESOURCES INC. | Cancelled - Duplicate Licences | Oil Well Effluent |  | Steel | 1.463 | 1.4 | 114.3 | 3.2 | [6 empty] | 4960 |  |  | Uncoated | Other |  | SHAPEFILE | N
PL-00003840 | 152145 OE 0.00 | Y | 1 | SK PS 00119004 | 2021-06-06 | 152145-1 | 08-14-031-21W3 | 01-14-031-21W3 | Blind End | Blind End | Flowline |  | WHITECAP RESOURCES INC. | Cancelled - Duplicate Licences | Oil Well Effluent |  | Steel | 0.259 | 0.259 | 60.3 | 3.2 | [6 empty] | 4960 |  |  | Uncoated | Other | 0 | SHAPEFILE | N
PL-00003513 | 136710 OE 0.00 | Y | 1 | SK PS 00118670 | 2021-06-06 | 136710-1 | 06-34-032-23W3 | 11-34-032-23W3 | Well | Oil Satellite | Flowline |  | WHITECAP RESOURCES INC. | Cancelled - Duplicate Licences | Oil Well Effluent |  | Steel | 0.457 | 0.4 | 60.3 | 3.2 | [6 empty] | 4960 |  |  | Uncoated | Other | 0 | SHAPEFILE | N
PL-00004599 | 185562 OE 0.00 | Y | 1 | SK PS 00119788 | 2021-06-06 | 185562-1 | 08-24-033-24W3 | 05-19-033-23W3 | Well | Oil Satellite | Flowline |  | WHITECAP RESOURCES INC. | Cancelled - Duplicate Licences | Oil Well Effluent |  | Steel | 0.422 | 0.4 | 60.3 | 3.2 | [6 empty] | 4960 |  |  | Uncoated | Other | 0 | SHAPEFILE | N
PL-00004082 | 152429 OE 0.00 | Y | 1 | SK PS 00119254 | 2021-06-06 | 152429-1 | 01-09-031-21W3 | 01-09-031-21W3 | Well | Pipeline Segment Connection Below Ground | Flowline |  | WHITECAP RESOURCES INC. | Cancelled - Duplicate Licences | Oil Well Effluent |  | Steel | 0.191 | 0.191 | 88.9 | 3.2 | [6 empty] | 4960 |  |  | Uncoated | Other | 0 | SHAPEFILE | N
PL-00003453 | 136572 OE | Y | 1 | SK PS 00118610 | 2021-06-06 | 136572-1 | 02-12-030-24W3 | 16-35-029-24W3 | Oil Satellite | Pipeline Segment Connection Above Ground | Flowline |  | WHITECAP RESOURCES INC. | Cancelled - Duplicate Licences | Oil Well Effluent |  | Steel | 2.646 | 2.6 | 114.3 | 3.2 | [6 empty] | 4960 |  |  | Uncoated | Other |  | SHAPEFILE | N
PL-00004059 | 152404 OE 0.00 | Y | 1 | SK PS 00119231 | 2021-06-06 | 152404-1 | 16-08-031-21W3 | 09-08-031-21W3 | Well | Pipeline Segment Connection Below Ground | Flowline |  | WHITECAP RESOURCES INC. | Cancelled - Duplicate Licences | Oil Well Effluent |  | Steel | 0.158 | 0.158 | 88.9 | 3.2 | [6 empty] | 4960 |  |  | Uncoated | Other | 0 | SHAPEFILE | N
PL-00003206 | 130544 OE 0.00 | Y | 2 | SK PS 00118280 | 2021-06-06 | 130544-900 | 07-26-032-23W3 | 06-26-032-23W3 | Blind End | Blind End | Flowline |  | WHITECAP RESOURCES INC. | Cancelled - Duplicate Licences | Oil Well Effluent |  | Steel | 0.411 | 0.4 | 60.3 | 3.2 | [6 empty] | 4960 |  |  | Uncoated | Other | 0 | SHAPEFILE | N
PL-00003785 | 146999 OE | Y | 1 | SK PS 00118949 | 2021-06-06 | 146999-1 | 05-15-031-21W3 | 06-15-031-21W3 | Well | Oil Satellite | Flowline |  | WHITECAP RESOURCES INC. | Cancelled - Duplicate Licences | Oil Well Effluent |  | Steel | 0.443 | 0.443 | 88.9 | 3.2 |  |  | 3592 |  |  |  | 4960 | [5 empty] | SHAPEFILE | N
PL-00004476 | 181916 OE 0.00 | Y | 1 | SK PS 00119665 | 2021-06-06 | 181916-1 | 10-36-032-24W3 | 10-36-032-24W3 | Well | Pipeline Segment Connection Below Ground | Flowline |  | WHITECAP RESOURCES INC. | Cancelled - Duplicate Licences | Oil Well Effluent |  | Steel | 0.029 | 0.029 | 60.3 | 3.2 | [6 empty] | 4960 |  |  | Uncoated | Other | 0 | SHAPEFILE | N
PL-00003358 | 130725 OE 0.00 | Y | 1 | SK PS 00118478 | 2021-06-06 | 130725-1 | 01-09-033-23W3 | 06-09-033-23W3 | Well | Oil Satellite | Flowline |  | WHITECAP RESOURCES INC. | Cancelled - Duplicate Licences | Oil Well Effluent |  | Steel | 1.123 | 1.1 | 60.3 | 3.2 | [6 empty] | 4960 |  |  | Uncoated | Other | 0 | SHAPEFILE | N
PL-00002641 | 101565 OE | Y | 1 | SK PS 00117681 | 2021-06-06 | 101565-1 | 07-01-030-24W3 | 05-06-030-23W3 | Well | Oil Satellite | Flowline |  | WHITECAP RESOURCES INC. | Cancelled - Duplicate Licences | Oil Well Effluent |  | Composite | 0.672 | 4.2 | 97 | 10 |  |  | 301 |  |  |  | 4960 |  |  | Polyvinyl Chloride | Other |  | SHAPEFILE | N
PL-00003860 | 152168 SW 0.00 | Y | 2 | SK PS 00119026 | 2021-06-06 | 152168-900 | 12-09-031-21W3 | 05-09-031-21W3 | Pipeline Segment Connection Below Ground | Pipeline Segment Connection Below Ground | Flowline |  | WHITECAP RESOURCES INC. | Cancelled - Duplicate Licences | Salt water |  | Fibreglass | 0.401 | 0.401 | 53.3 | 3.2 |  | API | 800 |  |  |  | 15500 |  |  | Other | Other | 0 | SHAPEFILE | N
PL-00003782 | 146994 OE | Y | 1 | SK PS 00118946 | 2021-06-06 | 146994-1 | 05-08-031-21W3 | 06-08-031-21W3 | Well | Pipeline Segment Connection Below Ground | Flowline |  | WHITECAP RESOURCES INC. | Cancelled - Duplicate Licences | Oil Well Effluent |  | Steel | 0.378 | 0.378 | 88.9 | 3.2 |  |  | 3592 |  |  |  | 4960 | [5 empty] | SHAPEFILE | N
PL-00003775 | 146977 OE | Y | 1 | SK PS 00118939 | 2021-06-06 | 146977-1 | 04-28-029-24W3 | 05-28-029-24W3 | Pipeline Segment Connection Below Ground | Pipeline Segment Connection Above Ground | Flowline |  | WHITECAP RESOURCES INC. | Cancelled - Duplicate Licences | Oil Well Effluent |  | Steel | 0.18 | 0.18 | 88.9 | 3.2 |  | CSA Z245.1 | 359 CAT II |  |  |  | 4960 | [5 empty] | SHAPEFILE | N
PL-00004741 | 248499 OE 0.00 | Y | 1 | SK PS 00119930 | 2021-06-06 | 248499-1 | 15-36-032-23W3 | 15-36-032-23W3 | Well | Pipeline Segment Connection Below Ground | Flowline |  | WHITECAP RESOURCES INC. | Cancelled - Duplicate Licences | Oil Well Effluent |  | Steel | 0.266 | 0.3 | 60.3 | 3.2 | [6 empty] | 4960 |  |  | Uncoated | Other | 0 | SHAPEFILE | N
PL-00003696 | 146500 OE | Y | 1 | SK PS 00118860 | 2021-06-06 | 146500-1 | 15-11-033-23W3 | 14-11-033-23W3 | Well | Pipeline Segment Connection Below Ground | Flowline |  | WHITECAP RESOURCES INC. | Cancelled - Duplicate Licences | Oil Well Effluent |  | Steel | 0.518 | 0.5 | 114.3 | 3.2 |  | CSA Z245.1 | 3592 |  |  |  | 4960 | [5 empty] | SHAPEFILE | N
PL-00003522 | 136966 OE | Y | 1 | SK PS 00118679 | 2021-06-06 | 136966-1 | 15-09-033-24W3 | 15-10-033-24W3 | Well | Well | Flowline |  | WHITECAP RESOURCES INC. | Cancelled - Duplicate Licences | Oil Well Effluent |  | Composite | 1.718 | 1.7 | 124 | 12.5 |  | CSA Z662 | 301 |  |  |  | 4960 |  |  | Polyvinyl Chloride | Other |  | SHAPEFILE | N
PL-00003586 | 140537 NG | Y | 1 | SK PS 00118744 | 2021-06-06 | 140537-1 | 04-28-030-24W3 | 13-28-030-24W3 | Oil Satellite | Meter Station | Flowline |  | WHITECAP RESOURCES INC. | Cancelled - Duplicate Licences | Natural Gas |  | Steel | 1.552 | 1.7 | 88.9 | 3.2 | [6 empty] | 4960 |  |  | Uncoated | Other |  | SHAPEFILE | N
PL-00004511 | 182459 NG 0.00 | Y | 1 | SK PS 00119700 | 2021-06-06 | 182459-1 | 09-29-030-23W3 | 01-32-030-23W3 | Well | Well | Flowline |  | WHITECAP RESOURCES INC. | Cancelled - Duplicate Licences | Natural Gas |  | Steel | 0.967 | 1 | 88.9 | 3.2 | [6 empty] | 4960 |  |  | Uncoated | Other | 0 | SHAPEFILE | N
PL-00003402 | 130775 OE 0.00 | Y | 1 | SK PS 00118531 | 2021-06-06 | 130775-1 | 11-14-033-24W3 | 07-14-033-24W3 | Well | Oil Satellite | Flowline |  | WHITECAP RESOURCES INC. | Cancelled - Duplicate Licences | Oil Well Effluent |  | Steel | 0.874 | 0.9 | 60.3 | 3.2 | [6 empty] | 4960 |  |  | Uncoated | Other | 0 | SHAPEFILE | N
PL-00003675 | 143694 OE | Y | 1 | SK PS 00118839 | 2021-06-06 | 143694-1 | 05-06-030-23W3 | 05-06-030-23W3 | Well | Pipeline Segment Connection Above Ground | Flowline |  | WHITECAP RESOURCES INC. | Cancelled - Duplicate Licences | Oil Well Effluent |  | Steel | 0.18 | 0.18 | 88.9 | 3.2 |  | CSA Z245.1 | 3592 |  |  |  | 4960 |  |  | Uncoated | Other |  | SHAPEFILE | N
PL-00003935 | 152272 OE 0.00 | Y | 1 | SK PS 00119105 | 2021-06-06 | 152272-1 | 05-23-031-21W3 | 02-23-031-21W3 | Well | Oil Satellite | Flowline |  | WHITECAP RESOURCES INC. | Cancelled - Duplicate Licences | Oil Well Effluent |  | Steel | 0.952 | 0.952 | 88.9 | 3.2 | [6 empty] | 4960 |  |  | Uncoated | Other | 0 | SHAPEFILE | N
PL-00003505 | 136665 OE | Y | 1 | SK PS 00118662 | 2021-06-06 | 136665-1 | 08-16-032-23W3 | 05-16-032-23W3 | Well | Pipeline Segment Connection Below Ground | Flowline |  | WHITECAP RESOURCES INC. | Cancelled - Duplicate Licences | Oil Well Effluent |  | Steel | 1.314 | 1.3 | 60.3 | 3.2 | [6 empty] | 4960 |  |  | Uncoated | Other |  | SHAPEFILE | N
PL-00003761 | 146959 OE | Y | 1 | SK PS 00118925 | 2021-06-06 | 146959-1 | 03-22-032-23W3 | 01-21-032-23W3 | Oil Satellite | Pipeline Segment Connection Below Ground | Flowline |  | WHITECAP RESOURCES INC. | Cancelled - Duplicate Licences | Oil Well Effluent |  | Steel | 0.724 | 0.724 | 88.9 | 3.2 |  | CSA Z245.1 | 359 CAT II |  |  |  | 4960 | [5 empty] | SHAPEFILE | N
PL-00003947 | 152285 OE 0.00 | Y | 1 | SK PS 00119117 | 2021-06-06 | 152285-1 | 09-13-031-21W3 | 09-13-031-21W3 | Pipeline Segment Connection Below Ground | Pipeline Segment Connection Below Ground | Flowline |  | WHITECAP RESOURCES INC. | Cancelled - Duplicate Licences | Oil Well Effluent |  | Steel | 0.229 | 0.229 | 88.9 | 3.2 | [6 empty] | 2000 |  |  | Uncoated | Other | 0 | SHAPEFILE | N
PL-00004650 | 188596 SW 0.00 | Y | 1 | SK PS 00119839 | 2021-06-06 | 188596-1 | 10-14-031-21W3 | 12-13-031-21W3 | Oil Satellite | Oil Satellite | Flowline |  | WHITECAP RESOURCES INC. | Cancelled - Duplicate Licences | Salt water |  | Composite | 0.792 | 0.792 | 129 | 15 |  |  | 901 |  |  |  | 15500 |  |  | Polyvinyl Chloride | Other | 0 | SHAPEFILE | N
PL-00003882 | 152192 SW 0.00 | Y | 1 | SK PS 00119050 | 2021-06-06 | 152192-1 | 02-22-031-21W3 | 04-22-031-21W3 | Well | Well | Flowline |  | WHITECAP RESOURCES INC. | Cancelled - Duplicate Licences | Salt water |  | Steel | 0.81 | 0.81 | 48.3 | 3.2 | [6 empty] | 15500 |  |  | Uncoated | Other | 0 | SHAPEFILE | N
PL-00003268 | 130611 OE 0.00 | Y | 1 | SK PS 00118362 | 2021-06-06 | 130611-1 | 03-11-033-23W3 | 07-11-033-23W3 | Well | Oil Satellite | Flowline |  | WHITECAP RESOURCES INC. | Cancelled - Duplicate Licences | Oil Well Effluent |  | Steel | 0.582 | 0.6 | 60.3 | 3.2 | [6 empty] | 4960 |  |  | Uncoated | Other | 0 | SHAPEFILE | N
PL-00004003 | 152347 OE 0.00 | Y | 1 | SK PS 00119175 | 2021-06-06 | 152347-1 | 03-16-031-21W3 | 02-16-031-21W3 | Well | Oil Satellite | Flowline |  | WHITECAP RESOURCES INC. | Cancelled - Duplicate Licences | Oil Well Effluent |  | Steel | 0.372 | 0.372 | 60.3 | 3.2 | [6 empty] | 4960 |  |  | Uncoated | Other | 0 | SHAPEFILE | N
PL-00004333 | 152741 OE 0.00 | Y | 1 | SK PS 00119513 | 2021-06-06 | 152741-1 | 16-23-031-22W3 | 09-23-031-22W3 | Well | Pipeline Segment Connection Below Ground | Flowline |  | WHITECAP RESOURCES INC. | Cancelled - Duplicate Licences | Oil Well Effluent |  | Steel | 0.389 | 0.389 | 60.3 | 3.2 | [6 empty] | 4960 |  |  | Uncoated | Other | 0 | SHAPEFILE | N
PL-00002674 | 102157 OE | Y | 1 | SK PS 00117714 | 2021-06-06 | 102157-1 | 08-24-032-24W3 | 01-24-032-24W3 | Well | Well | Flowline |  | WHITECAP RESOURCES INC. | Cancelled - Duplicate Licences | Oil Well Effluent |  | Composite | 0.356 | 0.4 | 124 | 12.5 |  |  | 301 |  |  |  | 4960 |  |  | Polyvinyl Chloride | Other |  | SHAPEFILE | N
PL-00003601 | 141700 OE | Y | 1 | SK PS 00118759 | 2021-06-06 | 141700-1 | 08-07-030-24W3 | 06-07-030-24W3 | Oil Satellite | Pipeline Segment Connection Below Ground | Flowline |  | WHITECAP RESOURCES INC. | Cancelled - Duplicate Licences | Oil Well Effluent |  | Steel | 0.644 | 0.7 | 114.3 | 3.2 |  | CSA | 359 |  |  |  | 4960 |  |  | Uncoated | Other |  | SHAPEFILE | N
PL-00004424 | 181711 OE 0.00 | Y | 1 | SK PS 00119613 | 2021-06-06 | 181711-1 | 14-11-031-21W3 | 14-11-031-21W3 | Well | Pipeline Segment Connection Below Ground | Flowline |  | WHITECAP RESOURCES INC. | Cancelled - Duplicate Licences | Oil Well Effluent |  | Steel | 0.013 | 0.013 | 60.3 | 3.2 | [6 empty] | 2000 |  |  | Uncoated | Other | 0 | SHAPEFILE | N
PL-00003317 | 130676 OE 0.00 | Y | 1 | SK PS 00118423 | 2021-06-06 | 130676-1 | 14-19-033-23W3 | 05-19-033-23W3 | Well | Oil Satellite | Flowline |  | WHITECAP RESOURCES INC. | Cancelled - Duplicate Licences | Oil Well Effluent |  | Steel | 1.03 | 1 | 60.3 | 3.2 | [6 empty] | 4960 |  |  | Uncoated | Other | 0 | SHAPEFILE | N
PL-00002756 | 106697 OE | Y | 1 | SK PS 00117797 | 2021-06-06 | 106697-1 | 11-32-029-25W3 | 15-32-029-25W3 | Well | Oil Satellite | Flowline |  | WHITECAP RESOURCES INC. | Cancelled - Duplicate Licences | Oil Well Effluent |  | Steel | 0.686 | 0.7 | 88.9 | 3.2 | [6 empty] | 4960 |  |  | Uncoated | Other |  | SHAPEFILE | N
PL-00003370 | 130737 OE 0.00 | Y | 1 | SK PS 00118493 | 2021-06-06 | 130737-1 | 11-17-033-23W3 | 06-17-033-23W3 | Well | Oil Satellite | Flowline |  | WHITECAP RESOURCES INC. | Cancelled - Duplicate Licences | Oil Well Effluent |  | Steel | 0.444 | 0.4 | 60.3 | 3.2 | [6 empty] | 4960 |  |  | Uncoated | Other | 0 | SHAPEFILE | N
PL-00003069 | 130400 OE 0.00 | Y | 2 | SK PS 00118120 | 2021-06-06 | 130400-900 | 10-21-032-23W3 | 10-21-032-23W3 | Blind End | Blind End | Flowline |  | WHITECAP RESOURCES INC. | Cancelled - Duplicate Licences | Oil Well Effluent |  | Steel | 0.27 | 0.3 | 60.3 | 3.2 | [6 empty] | 4960 |  |  | Uncoated | Other | 0 | SHAPEFILE | N
PL-00004574 | 185060 OE 0.00 | Y | 1 | SK PS 00119763 | 2021-06-06 | 185060-1 | 06-12-033-23W3 | 06-12-033-23W3 | Well | Oil Satellite | Flowline |  | WHITECAP RESOURCES INC. | Cancelled - Duplicate Licences | Oil Well Effluent |  | Steel | 0.035 | 0.035 | 60.3 | 3.2 | [6 empty] | 4960 |  |  | Uncoated | Other | 0 | SHAPEFILE | N
PL-00004276 | 152653 OE 0.00 | Y | 1 | SK PS 00119456 | 2021-06-06 | 152653-1 | 08-25-031-21W3 | 01-25-031-21W3 | Pipeline Segment Connection Below Ground | Pipeline Segment Connection Below Ground | Flowline |  | WHITECAP RESOURCES INC. | Cancelled - Duplicate Licences | Oil Well Effluent |  | Steel | 0.416 | 0.416 | 60.3 | 3.2 | [6 empty] | 4960 |  |  | Uncoated | Other | 0 | SHAPEFILE | N
PL-00002991 | 125285 OE | Y | 1 | SK PS 00118037 | 2021-06-06 | 125285-1 | 09-34-029-25W3 | 15-34-029-25W3 | Well | Pipeline Segment Connection Above Ground | Flowline |  | WHITECAP RESOURCES INC. | Cancelled - Duplicate Licences | Oil Well Effluent |  | Steel | 0.436 | 0.436 | 88.9 | 3.2 |  |  | 3592 |  |  |  | 4960 |  |  |  | Other |  | SHAPEFILE | N
PL-00003644 | 142692 SW | Y | 1 | SK PS 00118808 | 2021-06-06 | 142692-1 | 04-10-031-21W3 | 13-03-031-21W3 | Well | Well | Flowline |  | WHITECAP RESOURCES INC. | Cancelled - Duplicate Licences | Salt water |  |  | 0.465 | 0.465 | 100 | 11.5 |  |  | 901 |  |  |  | 9930 | [5 empty] | SHAPEFILE | N
PL-00003166 | 130504 OE 0.00 | Y | 1 | SK PS 00118230 | 2021-06-06 | 130504-1 | 07-35-032-23W3 | 06-35-032-23W3 | Well | Oil Satellite | Flowline |  | WHITECAP RESOURCES INC. | Cancelled - Duplicate Licences | Oil Well Effluent |  | Steel | 0.369 | 0.4 | 60.3 | 3.2 | [6 empty] | 4960 |  |  | Uncoated | Other | 0 | SHAPEFILE | N
PL-00002705 | 102254 SW | Y | 1 | SK PS 00117746 | 2021-06-06 | 102254-1 | 14-34-032-23W3 | 08-03-033-23W3 | Well | Well | Flowline |  | WHITECAP RESOURCES INC. | Cancelled - Duplicate Licences | Salt water |  | Composite | 1.231 | 1.2 | 101 | 12 |  |  | 601 |  |  |  | 10300 |  |  | Polyvinyl Chloride | Other |  | SHAPEFILE | N
PL-00003139 | 130473 OE 0.00 | Y | 1 | SK PS 00118198 | 2021-06-06 | 130473-1 | 15-29-032-23W3 | 15-29-032-23W3 | Blind End | Pipeline Segment Connection Below Ground | Flowline |  | WHITECAP RESOURCES INC. | Cancelled - Duplicate Licences | Oil Well Effluent |  | Steel | 0.283 | 0.3 | 60.3 | 3.2 | [6 empty] | 4960 |  |  | Uncoated | Other | 0 | SHAPEFILE | N
PL-00002952 | 118423 OE 0.00 | Y | 1 | SK PS 00117997 | 2021-06-06 | 118423-1 | 03-23-031-21W3 | 02-23-031-21W3 | Well | Oil Satellite | Flowline |  | WHITECAP RESOURCES INC. | Cancelled - Duplicate Licences | Oil Well Effluent |  | Steel | 0.418 | 0.418 | 88.9 | 3.2 | [6 empty] | 4960 |  |  | Uncoated | Other | 0 | SHAPEFILE | N
PL-00003317 | 130676 OE 0.00 | Y | 2 | SK PS 00118424 | 2021-06-06 | 130676-900 | 11-19-033-23W3 | 05-19-033-23W3 | Well | Oil Satellite | Flowline |  | WHITECAP RESOURCES INC. | Cancelled - Duplicate Licences | Oil Well Effluent |  | Steel | 0.62 | 0.6 | 60.3 | 3.2 | [6 empty] | 4960 |  |  | Uncoated | Other | 0 | SHAPEFILE | N
PL-00003525 | 136968 SW | Y | 2 | SK PS 00118683 | 2021-06-06 | 136968-3 | 04-32-032-23W3 | 14-29-032-23W3 | Well | Well | Flowline |  | WHITECAP RESOURCES INC. | Cancelled - Duplicate Licences | Salt water |  | Composite | 0.582 | 0.6 | 130 | 15.5 |  |  | 601 |  |  |  | 10300 |  |  | Polyvinyl Chloride | Other |  | SHAPEFILE | N
PL-00004490 | 181931 OE 0.00 | Y | 1 | SK PS 00119679 | 2021-06-06 | 181931-1 | 02-36-032-24W3 | 02-36-032-24W3 | Well | Pipeline Segment Connection Below Ground | Flowline |  | WHITECAP RESOURCES INC. | Cancelled - Duplicate Licences | Oil Well Effluent |  | Steel | 0.18 | 0.2 | 60.3 | 3.2 | [6 empty] | 4960 |  |  | Uncoated | Other | 0 | SHAPEFILE | N
PL-00004721 | 248310 OE 0.00 | Y | 1 | SK PS 00119910 | 2021-06-06 | 248310-1 | 12-30-032-22W3 | 14-30-032-22W3 | Well | Oil Satellite | Flowline |  | WHITECAP RESOURCES INC. | Cancelled - Duplicate Licences | Oil Well Effluent |  | Steel | 0.829 | 0.8 | 60.3 | 3.2 | [6 empty] | 4960 |  |  | Uncoated | Other | 0 | SHAPEFILE | N
PL-00002823 | 108472 OE | Y | 1 | SK PS 00117864 | 2021-06-06 | 108472-1 | 12-07-030-24W3 | 05-07-030-24W3 | Well | Oil Satellite | Flowline |  | WHITECAP RESOURCES INC. | Cancelled - Duplicate Licences | Oil Well Effluent |  | Steel | 0.36 | 0.4 | 88.9 | 3.2 | [6 empty] | 4960 |  |  | Uncoated | Other |  | SHAPEFILE | N
PL-00004726 | 248316 OE 0.00 | Y | 1 | SK PS 00119915 | 2021-06-06 | 248316-1 | 13-02-033-23W3 | 07-02-033-23W3 | Well | Oil Satellite | Flowline |  | WHITECAP RESOURCES INC. | Cancelled - Duplicate Licences | Oil Well Effluent |  | Steel | 1.182 | 1.2 | 60.3 | 3.2 | [6 empty] | 4960 |  |  | Uncoated | Other | 0 | SHAPEFILE | N
PL-00004440 | 181788 OE 0.00 | Y | 1 | SK PS 00119629 | 2021-06-06 | 181788-1 | 11-20-032-23W3 | 10-20-032-23W3 | Well | Oil Satellite | Flowline |  | WHITECAP RESOURCES INC. | Cancelled - Duplicate Licences | Oil Well Effluent |  | Steel | 0.378 | 0.4 | 60.3 | 3.2 | [6 empty] | 4960 |  |  | Uncoated | Other | 0 | SHAPEFILE | N
PL-00002686 | 102213 SW 0.00 | Y | 2 | SK PS 00117727 | 2021-06-06 | 102213-2 | 06-05-033-23W3 | 10-05-033-23W3 | Well | Well | Flowline |  | WHITECAP RESOURCES INC. | Cancelled - Duplicate Licences | Salt water |  | Composite | 0.702 | 1.3 | 101 | 12 |  |  | 601 |  |  |  | 10300 |  |  |  |  | 0 | SHAPEFILE | N
PL-00003144 | 130478 OE 0.00 | Y | 1 | SK PS 00118204 | 2021-06-06 | 130478-1 | 02-29-032-23W3 | 07-29-032-23W3 | Well | Pipeline Segment Connection Below Ground | Flowline |  | WHITECAP RESOURCES INC. | Cancelled - Duplicate Licences | Oil Well Effluent |  | Steel | 0.186 | 0.2 | 60.3 | 3.2 | [6 empty] | 4960 |  |  | Uncoated | Other | 0 | SHAPEFILE | N
PL-00003651 | 142702 OE | Y | 1 | SK PS 00118815 | 2021-06-06 | 142702-1 | 10-08-030-23W3 | 07-08-030-23W3 | Well | Oil Satellite | Flowline |  | WHITECAP RESOURCES INC. | Cancelled - Duplicate Licences | Oil Well Effluent |  | Steel | 0.335 | 0.335 | 88.9 | 3.2 |  | CSA Z245.1 | 3592 |  |  |  | 4960 | [5 empty] | SHAPEFILE | N
PL-00004456 | 181836 OE 0.00 | Y | 1 | SK PS 00119645 | 2021-06-06 | 181836-1 | 05-30-032-23W3 | 05-30-032-23W3 | Well | Pipeline Segment Connection Below Ground | Flowline |  | WHITECAP RESOURCES INC. | Cancelled - Duplicate Licences | Oil Well Effluent |  | Steel | 0.265 | 0.3 | 60.3 | 3.2 | [6 empty] | 4960 |  |  | Uncoated | Other | 0 | SHAPEFILE | N
PL-00003709 | 146554 OE | Y | 1 | SK PS 00118873 | 2021-06-06 | 146554-1 | 12-11-031-21W3 | 12-11-031-21W3 | Well | Pipeline Segment Connection Below Ground | Flowline |  | WHITECAP RESOURCES INC. | Cancelled - Duplicate Licences | Oil Well Effluent |  | Steel | 0.188 | 0.188 | 88.9 | 3.2 |  |  | 3592 |  |  |  | 4960 | [5 empty] | SHAPEFILE | N
PL-00003225 | 130563 OE 0.00 | Y | 1 | SK PS 00118304 | 2021-06-06 | 130563-1 | 07-34-032-23W3 | 11-34-032-23W3 | Well | Oil Satellite | Flowline |  | WHITECAP RESOURCES INC. | Cancelled - Duplicate Licences | Oil Well Effluent |  | Steel | 0.64 | 0.6 | 60.3 | 3.2 | [6 empty] | 4960 |  |  | Uncoated | Other | 0 | SHAPEFILE | N
PL-00003352 | 130716 OE 0.00 | Y | 1 | SK PS 00118471 | 2021-06-06 | 130716-1 | 08-05-033-23W3 | 07-05-033-23W3 | Well | Oil Satellite | Flowline |  | WHITECAP RESOURCES INC. | Cancelled - Duplicate Licences | Oil Well Effluent |  | Steel | 0.279 | 0.3 | 60.3 | 3.2 | [6 empty] | 4960 |  |  | Uncoated | Other | 0 | SHAPEFILE | N
PL-00004242 | 152607 SW 0.00 | Y | 1 | SK PS 00119419 | 2021-06-06 | 152607-1 | 02-25-031-22W3 | 02-25-031-22W3 | Blind End | Blind End | Flowline |  | WHITECAP RESOURCES INC. | Cancelled - Duplicate Licences | Salt water |  | Steel | 0.019 | 0.019 | 60.3 | 3.2 | [6 empty] | 15500 |  |  | Uncoated | Other | 0 | SHAPEFILE | N
PL-00003536 | 137262 OE 0.00 | Y | 1 | SK PS 00118694 | 2021-06-06 | 137262-1 | 13-23-031-22W3 | 13-23-031-22W3 | Well | Well | Flowline |  | WHITECAP RESOURCES INC. | Cancelled - Duplicate Licences | Oil Well Effluent |  | Steel | 0.143 | 0.143 | 60.3 | 3.2 |  | CSA Z245.1 | 359 |  |  |  | 4960 |  |  | Uncoated | Other | 0 | SHAPEFILE | N
PL-00004180 | 152538 OE 0.00 | Y | 1 | SK PS 00119356 | 2021-06-06 | 152538-1 | 14-12-031-21W3 | 12-12-031-21W3 | Well | Oil Satellite | Flowline |  | WHITECAP RESOURCES INC. | Cancelled - Duplicate Licences | Oil Well Effluent |  | Steel | 0.518 | 0.518 | 60.3 | 3.2 | [6 empty] | 4960 |  |  | Uncoated | Other | 0 | SHAPEFILE | N
PL-00004512 | 182460 NG 0.00 | Y | 1 | SK PS 00119701 | 2021-06-06 | 182460-1 | 09-29-030-23W3 | 09-29-030-23W3 | Well | Pipeline Segment Connection Below Ground | Flowline |  | WHITECAP RESOURCES INC. | Cancelled - Duplicate Licences | Natural Gas |  | Steel | 0.02 | 0.02 | 88.9 | 3.2 | [6 empty] | 4960 |  |  | Uncoated | Other | 0 | SHAPEFILE | N
PL-00003493 | 136652 OE | Y | 1 | SK PS 00118650 | 2021-06-06 | 136652-1 | 07-20-032-23W3 | 02-20-032-23W3 | Well | Pipeline Segment Connection Below Ground | Flowline |  | WHITECAP RESOURCES INC. | Cancelled - Duplicate Licences | Oil Well Effluent |  | Steel | 0.408 | 0.4 | 60.3 | 3.2 | [6 empty] | 4960 |  |  | Uncoated | Other |  | SHAPEFILE | N
PL-00002630 | 100508 SW | Y | 2 | SK PS 00117666 | 2021-06-06 | 100508-2 | 06-33-032-23W3 | 11-33-032-23W3 | Well | Well | Flowline |  | WHITECAP RESOURCES INC. | Cancelled - Duplicate Licences | Salt water |  | Composite | 0.883 | 0.9 | 101 | 12 |  |  | 601 |  |  |  | 10300 |  |  | Polyvinyl Chloride | Other |  | SHAPEFILE | N
PL-00004222 | 152583 OE 0.00 | Y | 1 | SK PS 00119399 | 2021-06-06 | 152583-1 | 05-05-031-21W3 | 13-05-031-21W3 | Well | Oil Satellite | Flowline |  | WHITECAP RESOURCES INC. | Cancelled - Duplicate Licences | Oil Well Effluent |  | Steel | 0.58 | 0.58 | 60.3 | 3.2 | [6 empty] | 4960 |  |  | Uncoated | Other | 0 | SHAPEFILE | N
PL-00004774 | 248532 OE 0.00 | Y | 1 | SK PS 00119963 | 2021-06-06 | 248532-1 | 02-02-033-23W3 | 07-02-033-23W3 | Well | Oil Satellite | Flowline |  | WHITECAP RESOURCES INC. | Cancelled - Duplicate Licences | Oil Well Effluent |  | Steel | 0.665 | 0.7 | 60.3 | 3.2 | [6 empty] | 4960 |  |  | Uncoated | Other | 0 | SHAPEFILE | N
PL-00003034 | 130363 OE 0.00 | Y | 1 | SK PS 00118081 | 2021-06-06 | 130363-1 | 05-33-032-23W3 | 07-33-032-23W3 | Well | Oil Satellite | Flowline |  | WHITECAP RESOURCES INC. | Cancelled - Duplicate Licences | Oil Well Effluent |  | Steel | 0.865 | 0.9 | 60.3 | 3.2 | [6 empty] | 4960 |  |  | Uncoated | Other | 0 | SHAPEFILE | N
PL-00002736 | 106677 OE | Y | 1 | SK PS 00117777 | 2021-06-06 | 106677-1 | 16-20-029-25W3 | 15-20-029-25W3 | Pipeline Segment Connection Below Ground | Pipeline Segment Connection Above Ground | Flowline |  | WHITECAP RESOURCES INC. | Cancelled - Duplicate Licences | Oil Well Effluent |  | Steel | 0.582 | 0.6 | 88.9 | 3.2 | [6 empty] | 4960 |  |  | Uncoated | Other |  | SHAPEFILE | N
PL-00004318 | 152723 OE 0.00 | Y | 1 | SK PS 00119498 | 2021-06-06 | 152723-1 | 06-30-031-21W3 | 03-30-031-21W3 | Well | Oil Satellite | Flowline |  | WHITECAP RESOURCES INC. | Cancelled - Duplicate Licences | Oil Well Effluent |  | Steel | 0.408 | 0.408 | 60.3 | 3.2 | [6 empty] | 4960 |  |  | Uncoated | Other | 0 | SHAPEFILE | N
PL-00002831 | 108550 OE | Y | 1 | SK PS 00117872 | 2021-06-06 | 108550-1 | 09-13-030-24W3 | 01-24-030-24W3 | Well | Oil Satellite | Flowline |  | WHITECAP RESOURCES INC. | Cancelled - Duplicate Licences | Oil Well Effluent |  | Steel | 0.808 | 0.8 | 88.9 | 3.2 | [6 empty] | 4960 |  |  | Uncoated | Other |  | SHAPEFILE | N
PL-00004258 | 152632 SW 0.00 | Y | 1 | SK PS 00119435 | 2021-06-06 | 152632-1 | 02-26-031-21W3 | 10-26-031-21W3 | Blind End | Blind End | Flowline |  | WHITECAP RESOURCES INC. | Cancelled - Duplicate Licences | Salt water |  | Steel | 0.807 | 0.807 | 60.3 | 3.2 | [6 empty] | 15500 |  |  | Uncoated | Other | 0 | SHAPEFILE | N
PL-00003986 | 152329 OE 0.00 | Y | 1 | SK PS 00119156 | 2021-06-06 | 152329-1 | 09-15-031-21W3 | 06-15-031-21W3 | Well | Oil Satellite | Flowline |  | WHITECAP RESOURCES INC. | Cancelled - Duplicate Licences | Oil Well Effluent |  | Steel | 0.859 | 0.859 | 60.3 | 3.2 | [6 empty] | 4960 |  |  | Uncoated | Other | 0 | SHAPEFILE | N
PL-00003331 | 130692 OE 0.00 | Y | 1 | SK PS 00118441 | 2021-06-06 | 130692-1 | 02-18-033-23W3 | 07-18-033-23W3 | Well | Oil Satellite | Flowline |  | WHITECAP RESOURCES INC. | Cancelled - Duplicate Licences | Oil Well Effluent |  | Steel | 0.642 | 0.6 | 60.3 | 3.2 | [6 empty] | 1900 |  |  | Uncoated | Other | 0 | SHAPEFILE | N
PL-00004013 | 152357 OE 0.00 | Y | 1 | SK PS 00119185 | 2021-06-06 | 152357-1 | 09-16-031-21W3 | 10-16-031-21W3 | Well | Oil Satellite | Flowline |  | WHITECAP RESOURCES INC. | Cancelled - Duplicate Licences | Oil Well Effluent |  | Steel | 0.349 | 0.349 | 60.3 | 3.2 | [6 empty] | 4960 |  |  | Uncoated | Other | 0 | SHAPEFILE | N
PL-00004672 | 195220 OE 0.00 | Y | 1 | SK PS 00119861 | 2021-06-06 | 195220-1 | 02-31-032-23W3 | 11-31-032-23W3 | Well | Oil Satellite | Flowline |  | WHITECAP RESOURCES INC. | Cancelled - Duplicate Licences | Oil Well Effluent |  | Steel | 0.959 | 1 | 60.3 | 3.2 | [6 empty] | 4960 |  |  | Uncoated | Other | 0 | SHAPEFILE | N
PL-00003158 | 130496 OE 0.00 | Y | 1 | SK PS 00118218 | 2021-06-06 | 130496-1 | 06-01-033-23W3 | 06-01-033-23W3 | Well | Oil Satellite | Flowline |  | WHITECAP RESOURCES INC. | Cancelled - Duplicate Licences | Oil Well Effluent |  | Steel | 0.048 | 0.1 | 60.3 | 3.2 | [6 empty] | 4960 |  |  | Uncoated | Other | 0 | SHAPEFILE | N
PL-00004841 | 249671 OE 0.00 | Y | 1 | SK PS 00120030 | 2021-06-06 | 249671-1 | 08-12-033-24W3 | 07-12-033-24W3 | Well | Oil Satellite | Flowline |  | WHITECAP RESOURCES INC. | Cancelled - Duplicate Licences | Oil Well Effluent |  | Steel | 0.445 | 0.4 | 60.3 | 3.2 | [6 empty] | 4960 |  |  | Uncoated | Other | 0 | SHAPEFILE | N
PL-00003032 | 130357 SW 0.00 | Y | 1 | SK PS 00118079 | 2021-06-06 | 130357-1 | 07-28-032-23W3 | 10-21-032-23W3 | Pipeline Segment Connection Above Ground | Oil Satellite | Flowline |  | WHITECAP RESOURCES INC. | Cancelled - Duplicate Licences | Salt water |  | Steel | 1.244 | 1.2 | 88.9 | 3.2 | [6 empty] | 10300 |  |  | Uncoated | Other | 0 | SHAPEFILE | N
PL-00003814 | 151428 OE 0.00 | Y | 1 | SK PS 00118978 | 2021-06-06 | 151428-1 | 08-08-031-21W3 | 09-08-031-21W3 | Well | Pipeline Segment Connection Below Ground | Flowline |  | WHITECAP RESOURCES INC. | Cancelled - Duplicate Licences | Oil Well Effluent |  | Steel | 0.422 | 0.4 | 60.3 | 3.2 |  | CSA Z245.1 | 290.10000000000002 |  |  |  | 4960 |  |  | Other | Other | 0 | SHAPEFILE | N
PL-00003933 | 152263 OE 0.00 | Y | 1 | SK PS 00119103 | 2021-06-06 | 152263-1 | 15-15-031-21W3 | 15-15-031-21W3 | Well | Pipeline Segment Connection Below Ground | Flowline |  | WHITECAP RESOURCES INC. | Cancelled - Duplicate Licences | Oil Well Effluent |  | Steel | 0.143 | 0.143 | 60.3 | 3.2 | [6 empty] | 2000 |  |  | Uncoated | Other | 0 | SHAPEFILE | N
PL-00002765 | 106707 NG | Y | 1 | SK PS 00117806 | 2021-06-06 | 106707-1 | 06-04-030-25W3 | 06-04-030-25W3 | Blind End | Blind End | Flowline |  | WHITECAP RESOURCES INC. | Cancelled - Duplicate Licences | Natural Gas |  | Steel | 0.053 | 0.1 | 88.9 | 3.2 | [6 empty] | 4960 |  |  | Uncoated | Other |  | SHAPEFILE | N
PL-00003369 | 130736 OE 0.00 | Y | 1 | SK PS 00118491 | 2021-06-06 | 130736-1 | 15-17-033-23W3 | 06-17-033-23W3 | Well | Oil Satellite | Flowline |  | WHITECAP RESOURCES INC. | Cancelled - Duplicate Licences | Oil Well Effluent |  | Steel | 1.022 | 1 | 60.3 | 3.2 | [6 empty] | 4960 |  |  | Uncoated | Other | 0 | SHAPEFILE | N
PL-00002915 | 110415 SW | Y | 1 | SK PS 00117956 | 2021-06-06 | 110415-1 | 10-35-032-23W3 | 14-35-032-23W3 | Well | Well | Flowline |  | WHITECAP RESOURCES INC. | Cancelled - Duplicate Licences | Salt water |  | Composite | 0.55 | 0.6 | 101 | 12 |  |  | 601 |  |  |  | 10200 |  |  | Polyvinyl Chloride | Other |  | SHAPEFILE | N
PL-00004119 | 152469 OE 0.00 | Y | 1 | SK PS 00119292 | 2021-06-06 | 152469-1 | 07-10-031-21W3 | 10-10-031-21W3 | Well | Oil Satellite | Flowline |  | WHITECAP RESOURCES INC. | Cancelled - Duplicate Licences | Oil Well Effluent |  | Steel | 0.352 | 0.352 | 60.3 | 3.2 | [6 empty] | 4960 |  |  | Uncoated | Other | 0 | SHAPEFILE | N
PL-00002777 | 106722 OE | Y | 1 | SK PS 00117818 | 2021-06-06 | 106722-1 | 07-05-030-25W3 | 01-05-030-25W3 | Blind End | Blind End | Flowline |  | WHITECAP RESOURCES INC. | Cancelled - Duplicate Licences | Oil Well Effluent |  | Steel | 0.764 | 0.8 | 88.9 | 3.2 | [6 empty] | 4960 |  |  | Uncoated | Other |  | SHAPEFILE | N
PL-00004196 | 152555 OE 0.00 | Y | 1 | SK PS 00119373 | 2021-06-06 | 152555-1 | 16-04-031-21W3 | 16-04-031-21W3 | Well | Pipeline Segment Connection Below Ground | Flowline |  | WHITECAP RESOURCES INC. | Cancelled - Duplicate Licences | Oil Well Effluent |  | Steel | 0.086 | 0.086 | 60.3 | 3.2 | [6 empty] | 4960 |  |  | Uncoated | Other | 0 | SHAPEFILE | N
PL-00004206 | 152565 OE 0.00 | Y | 1 | SK PS 00119383 | 2021-06-06 | 152565-1 | 12-03-031-21W3 | 10-04-031-21W3 | Oil Satellite | Oil Satellite | Flowline |  | WHITECAP RESOURCES INC. | Cancelled - Duplicate Licences | Oil Well Effluent |  | Steel | 0.795 | 0.795 | 60.3 | 3.2 | [6 empty] | 4960 |  |  | Uncoated | Other | 0 | SHAPEFILE | N
PL-00003476 | 136635 OE | Y | 1 | SK PS 00118633 | 2021-06-06 | 136635-1 | 07-11-033-24W3 | 07-11-033-24W3 | Well | Oil Satellite | Flowline |  | WHITECAP RESOURCES INC. | Cancelled - Duplicate Licences | Oil Well Effluent |  | Steel | 0.031 | 0.031 | 60.3 | 3.2 | [6 empty] | 4960 |  |  | Uncoated | Other |  | SHAPEFILE | N
PL-00004207 | 152566 SW 0.00 | Y | 1 | SK PS 00119384 | 2021-06-06 | 152566-1 | 10-04-031-21W3 | 12-04-031-21W3 | Pipeline Segment Connection Above Ground | Pipeline Segment Connection Below Ground | Flowline |  | WHITECAP RESOURCES INC. | Cancelled - Duplicate Licences | Salt water |  | Fibreglass | 0.828 | 0.828 | 53.3 | 3.2 |  | API | 800 |  |  |  | 15500 |  |  | Other | Other | 0 | SHAPEFILE | N
PL-00002943 | 116745 OE 0.00 | Y | 1 | SK PS 00117987 | 2021-06-06 | 116745-1 | 06-11-033-23W3 | 07-11-033-23W3 | Well | Oil Satellite | Flowline |  | WHITECAP RESOURCES INC. | Cancelled - Duplicate Licences | Oil Well Effluent |  | Steel | 0.387 | 0.4 | 60.3 | 3.2 |  | CSA Z245.1 | 2901 |  |  | 9330 | 10300 |  |  | Uncoated | Other | 0 | SHAPEFILE | N
PL-00003051 | 130380 OE 0.00 | Y | 2 | SK PS 00118099 | 2021-06-06 | 130380-900 | 09-28-032-23W3 | 07-28-032-23W3 | Well | Oil Satellite | Flowline |  | WHITECAP RESOURCES INC. | Cancelled - Duplicate Licences | Oil Well Effluent |  | Steel | 0.591 | 0.6 | 60.3 | 3.2 | [6 empty] | 4960 |  |  | Uncoated | Other | 0 | SHAPEFILE | N
PL-00003310 | 130659 OE 0.00 | Y | 3 | SK PS 00118414 | 2021-06-06 | 130659-901 | 06-36-032-24W3 | 10-36-032-24W3 | Well | Oil Satellite | Flowline |  | WHITECAP RESOURCES INC. | Cancelled - Duplicate Licences | Oil Well Effluent |  | Steel | 0.568 | 0.6 | 60.3 | 3.2 | [6 empty] | 4960 |  |  | Uncoated | Other | 0 | SHAPEFILE | N
PL-00004835 | 249662 OE 0.00 | Y | 1 | SK PS 00120024 | 2021-06-06 | 249662-1 | 14-36-032-24W3 | 10-36-032-24W3 | Well | Oil Satellite | Flowline |  | WHITECAP RESOURCES INC. | Cancelled - Duplicate Licences | Oil Well Effluent |  | Steel | 0.616 | 0.6 | 60.3 | 3.2 | [6 empty] | 4960 |  |  | Uncoated | Other | 0 | SHAPEFILE | N
PL-00004829 | 249615 OE 0.00 | Y | 1 | SK PS 00120018 | 2021-06-06 | 249615-1 | 04-11-033-23W3 | 07-11-033-23W3 | Well | Oil Satellite | Flowline |  | WHITECAP RESOURCES INC. | Cancelled - Duplicate Licences | Oil Well Effluent |  | Steel | 1.025 | 1 | 60.3 | 3.2 | [6 empty] | 4960 |  |  | Uncoated | Other | 0 | SHAPEFILE | N
PL-00004339 | 152748 OE 0.00 | Y | 1 | SK PS 00119520 | 2021-06-06 | 152748-1 | 10-24-031-22W3 | 10-24-031-22W3 | Well | Pipeline Segment Connection Below Ground | Flowline |  | WHITECAP RESOURCES INC. | Cancelled - Duplicate Licences | Oil Well Effluent |  | Steel | 0.175 | 0.175 | 60.3 | 3.2 | [6 empty] | 4960 |  |  | Uncoated | Other | 0 | SHAPEFILE | N
PL-00003422 | 130800 OE 0.00 | Y | 1 | SK PS 00118570 | 2021-06-06 | 130800-1 | 15-03-033-24W3 | 09-03-033-24W3 | Well | Oil Satellite | Flowline |  | WHITECAP RESOURCES INC. | Cancelled - Duplicate Licences | Oil Well Effluent |  | Steel | 0.63 | 0.6 | 60.3 | 3.2 | [6 empty] | 4960 |  |  | Uncoated | Other | 0 | SHAPEFILE | N
PL-00003165 | 130503 OE 0.00 | Y | 1 | SK PS 00118228 | 2021-06-06 | 130503-1 | 10-35-032-23W3 | 06-35-032-23W3 | Well | Oil Satellite | Flowline |  | WHITECAP RESOURCES INC. | Cancelled - Duplicate Licences | Oil Well Effluent |  | Steel | 0.642 | 0.6 | 60.3 | 3.2 | [6 empty] | 4960 |  |  | Uncoated | Other | 0 | SHAPEFILE | N
PL-00004675 | 199702 OE 0.00 | Y | 1 | SK PS 00119864 | 2021-06-06 | 199702-1 | 16-26-032-23W3 | 16-26-032-23W3 | Well | Oil Satellite | Flowline |  | WHITECAP RESOURCES INC. | Cancelled - Duplicate Licences | Oil Well Effluent |  | Steel | 0.042 | 0.042 | 60.3 | 3.2 | [6 empty] | 4960 |  |  | Uncoated | Other | 0 | SHAPEFILE | N
PL-00003205 | 130543 OE 0.00 | Y | 2 | SK PS 00118277 | 2021-06-06 | 130543-900 | 11-26-032-23W3 | 06-26-032-23W3 | Well | Oil Satellite | Flowline |  | WHITECAP RESOURCES INC. | Cancelled - Duplicate Licences | Oil Well Effluent |  | Steel | 0.453 | 0.5 | 60.3 | 3.2 | [6 empty] | 4960 |  |  | Uncoated | Other | 0 | SHAPEFILE | N
PL-00004654 | 188633 OE 0.00 | Y | 1 | SK PS 00119843 | 2021-06-06 | 188633-1 | 07-07-031-21W3 | 07-07-031-21W3 | Blind End | Blind End | Flowline |  | WHITECAP RESOURCES INC. | Cancelled - Duplicate Licences | Oil Well Effluent |  | Steel | 0.086 | 0.086 | 88.9 | 3.2 | [6 empty] | 4960 |  |  | Uncoated | Other | 0 | SHAPEFILE | N
PL-00004108 | 152458 OE 0.00 | Y | 1 | SK PS 00119281 | 2021-06-06 | 152458-1 | 13-10-031-21W3 | 13-10-031-21W3 | Well | Pipeline Segment Connection Below Ground | Flowline |  | WHITECAP RESOURCES INC. | Cancelled - Duplicate Licences | Oil Well Effluent |  | Steel | 0.174 | 0.174 | 60.3 | 3.2 | [6 empty] | 4960 |  |  | Uncoated | Other | 0 | SHAPEFILE | N
PL-00004375 | 152790 SW 0.00 | Y | 1 | SK PS 00119558 | 2021-06-06 | 152790-1 | 16-17-031-21W3 | 04-21-031-21W3 | Blind End | Blind End | Flowline |  | WHITECAP RESOURCES INC. | Cancelled - Duplicate Licences | Salt water |  | Steel | 0.435 | 0.435 | 60.3 | 3.2 | [6 empty] | 15500 |  |  | Uncoated | Other | 0 | SHAPEFILE | N
PL-00004397 | 171688 OE 0.00 | Y | 1 | SK PS 00119584 | 2021-06-06 | 171688-1 | 01-29-030-23W3 | 01-29-030-23W3 | Blind End | Blind End | Flowline |  | WHITECAP RESOURCES INC. | Cancelled - Duplicate Licences | Oil Well Effluent |  | Polyethylene | 0.046 | 0.1 | 88.9 | 3.2 | [6 empty] | 4960 |  |  | High Density Polyethylene (HDPE) | Other | 0 | SHAPEFILE | N
PL-00004304 | 152704 OE 0.00 | Y | 1 | SK PS 00119484 | 2021-06-06 | 152704-1 | 06-28-031-21W3 | 03-28-031-21W3 | Well | Pipeline Segment Connection Below Ground | Flowline |  | WHITECAP RESOURCES INC. | Cancelled - Duplicate Licences | Oil Well Effluent |  | Steel | 0.4 | 0.4 | 60.3 | 3.2 | [6 empty] | 4960 |  |  | Uncoated | Other | 0 | SHAPEFILE | N
PL-00004241 | 152606 SW 0.00 | Y | 1 | SK PS 00119418 | 2021-06-06 | 152606-1 | 02-25-031-22W3 | 04-25-031-22W3 | Blind End | Blind End | Flowline |  | WHITECAP RESOURCES INC. | Cancelled - Duplicate Licences | Salt water |  | Steel | 0.825 | 0.825 | 60.3 | 3.2 | [6 empty] | 15500 |  |  | Other | Other | 0 | SHAPEFILE | N
PL-00004867 | 249766 OE 0.00 | Y | 1 | SK PS 00120056 | 2021-06-06 | 249766-1 | 06-36-032-23W3 | 10-36-032-23W3 | Well | Oil Satellite | Flowline |  | WHITECAP RESOURCES INC. | Cancelled - Duplicate Licences | Oil Well Effluent |  | Steel | 0.303 | 0.3 | 60.3 | 3.2 | [6 empty] | 4960 |  |  | Uncoated | Other | 0 | SHAPEFILE | N
PL-00003979 | 152322 OE 0.00 | Y | 1 | SK PS 00119149 | 2021-06-06 | 152322-1 | 08-15-031-21W3 | 08-15-031-21W3 | Pipeline Segment Connection Above Ground | Well | Flowline |  | WHITECAP RESOURCES INC. | Cancelled - Duplicate Licences | Oil Well Effluent |  | Steel | 0.257 | 0.257 | 60.3 | 3.2 | [6 empty] | 2000 |  |  | Uncoated | Other | 0 | SHAPEFILE | N
PL-00003179 | 130517 OE 0.00 | Y | 2 | SK PS 00118247 | 2021-06-06 | 130517-900 | 11-27-032-23W3 | 06-27-032-23W3 | Well | Oil Satellite | Flowline |  | WHITECAP RESOURCES INC. | Cancelled - Duplicate Licences | Oil Well Effluent |  | Steel | 0.468 | 0.5 | 60.3 | 3.2 | [6 empty] | 4960 |  |  | Uncoated | Other | 0 | SHAPEFILE | N
PL-00003128 | 130462 OE 0.00 | Y | 1 | SK PS 00118187 | 2021-06-06 | 130462-1 | 12-29-032-23W3 | 11-29-032-23W3 | Well | Oil Satellite | Flowline |  | WHITECAP RESOURCES INC. | Cancelled - Duplicate Licences | Oil Well Effluent |  | Steel | 0.464 | 0.4 | 60.3 | 3.2 | [6 empty] | 4960 |  |  | Uncoated | Other | 0 | SHAPEFILE | N
PL-00003519 | 136716 NG 0.00 | Y | 1 | SK PS 00118676 | 2021-06-06 | 136716-1 | 07-12-033-24W3 | 06-06-033-23W3 | Oil Satellite | Oil Satellite | Flowline |  | WHITECAP RESOURCES INC. | Cancelled - Duplicate Licences | Natural Gas |  | Steel | 2.2 | 2.2 | 88.9 | 3.2 | [6 empty] | 4960 |  |  | Uncoated | Other | 0 | SHAPEFILE | N
PL-00002664 | 102102 SW | Y | 1 | SK PS 00117704 | 2021-06-06 | 102102-1 | 04-21-032-23W3 | 16-17-032-23W3 | Well | Well | Flowline |  | WHITECAP RESOURCES INC. | Cancelled - Duplicate Licences | Salt water |  | Composite | 0.719 | 0.7 | 101 | 12 |  |  | 601 |  |  |  | 10300 |  |  | Polyvinyl Chloride | Other |  | SHAPEFILE | N
PL-00003212 | 130550 OE 0.00 | Y | 1 | SK PS 00118291 | 2021-06-06 | 130550-1 | 13-24-032-23W3 | 04-25-032-23W3 | Well | Well | Flowline |  | WHITECAP RESOURCES INC. | Cancelled - Duplicate Licences | Oil Well Effluent |  | Steel | 0.356 | 0.4 | 60.3 | 3.2 | [6 empty] | 4960 |  |  | Uncoated | Other | 0 | SHAPEFILE | N
PL-00003731 | 146808 OE | Y | 1 | SK PS 00118895 | 2021-06-06 | 146808-1 | 13-05-030-25W3 | 04-08-030-25W3 | Blind End | Blind End | Flowline |  | WHITECAP RESOURCES INC. | Cancelled - Duplicate Licences | Oil Well Effluent |  | Steel | 0.376 | 0.376 | 88.9 | 3.2 |  | CSA Z245.1 | 359 Cat II |  |  |  | 4960 | [5 empty] | SHAPEFILE | N
PL-00004076 | 152422 OE 0.00 | Y | 1 | SK PS 00119248 | 2021-06-06 | 152422-1 | 03-08-031-21W3 | 03-08-031-21W3 | Well | Pipeline Segment Connection Below Ground | Flowline |  | WHITECAP RESOURCES INC. | Cancelled - Duplicate Licences | Oil Well Effluent |  | Steel | 0.277 | 0.277 | 88.9 | 3.2 | [6 empty] | 4960 |  |  | Uncoated | Other | 0 | SHAPEFILE | N
PL-00004497 | 182101 OE 0.00 | Y | 1 | SK PS 00119686 | 2021-06-06 | 182101-1 | 11-34-032-23W3 | 11-34-032-23W3 | Well | Pipeline Segment Connection Below Ground | Flowline |  | WHITECAP RESOURCES INC. | Cancelled - Duplicate Licences | Oil Well Effluent |  | Steel | 0.016 | 0.016 | 60.3 | 3.2 | [6 empty] | 4960 |  |  | Uncoated | Other | 0 | SHAPEFILE | N
PL-00004746 | 248504 OE 0.00 | Y | 1 | SK PS 00119935 | 2021-06-06 | 248504-1 | 09-36-032-23W3 | 09-36-032-23W3 | Well | Pipeline Segment Connection Below Ground | Flowline |  | WHITECAP RESOURCES INC. | Cancelled - Duplicate Licences | Oil Well Effluent |  | Steel | 0.265 | 0.3 | 60.3 | 3.2 | [6 empty] | 4960 |  |  | Uncoated | Other | 0 | SHAPEFILE | N
PL-00003241 | 130581 OE 0.00 | Y | 1 | SK PS 00118325 | 2021-06-06 | 130581-1 | 11-36-032-23W3 | 12-36-032-23W3 | Well | Oil Satellite | Flowline |  | WHITECAP RESOURCES INC. | Cancelled - Duplicate Licences | Oil Well Effluent |  | Steel | 0.427 | 0.4 | 60.3 | 3.2 | [6 empty] | 4960 |  |  | Uncoated | Other | 0 | SHAPEFILE | N
PL-00003130 | 130464 OE 0.00 | Y | 1 | SK PS 00118189 | 2021-06-06 | 130464-1 | 04-20-032-23W3 | 01-20-032-23W3 | Well | Pipeline Segment Connection Above Ground | Flowline |  | WHITECAP RESOURCES INC. | Cancelled - Duplicate Licences | Oil Well Effluent |  | Steel | 1.33 | 1.3 | 60.3 | 3.2 | [6 empty] | 4960 |  |  | Uncoated | Other | 0 | SHAPEFILE | N
PL-00003257 | 130598 OE 0.00 | Y | 2 | SK PS 00118347 | 2021-06-06 | 130598-900 | 15-03-033-23W3 | 07-03-033-23W3 | Blind End | Blind End | Flowline |  | WHITECAP RESOURCES INC. | Cancelled - Duplicate Licences | Oil Well Effluent |  | Steel | 0.847 | 0.9 | 60.3 | 3.2 | [6 empty] | 4960 |  |  | Uncoated | Other | 0 | SHAPEFILE | N
PL-00003005 | 127116 OE | Y | 1 | SK PS 00118052 | 2021-06-06 | 127116-1 | 12-04-030-24W3 | 13-04-030-24W3 | Well | Pipeline Segment Connection Above Ground | Flowline |  | WHITECAP RESOURCES INC. | Cancelled - Duplicate Licences | Oil Well Effluent |  | Steel | 0.387 | 0.387 | 88.9 | 3.2 |  |  | 359 Cat II |  |  |  | 4960 | [5 empty] | SHAPEFILE | N
PL-00003867 | 152175 SW 0.00 | Y | 2 | SK PS 00119035 | 2021-06-06 | 152175-900 | 11-08-031-21W3 | 12-08-031-21W3 | Pipeline Segment Connection Below Ground | Well | Flowline |  | WHITECAP RESOURCES INC. | Cancelled - Duplicate Licences | Salt water |  | Fibreglass | 0.61 | 0.61 | 53.3 | 3.2 |  | API | 800 |  |  |  | 15500 |  |  | Other | Other | 0 | SHAPEFILE | N
PL-00002716 | 103876 OE | Y | 1 | SK PS 00117757 | 2021-06-06 | 103876-1 | 10-16-033-23W3 | 09-16-033-23W3 | Oil Satellite | Oil Satellite | Flowline |  | WHITECAP RESOURCES INC. | Cancelled - Duplicate Licences | Oil Well Effluent |  | Composite | 0.606 | 0.6 | 124 | 12.5 |  |  | 301 |  |  |  | 4960 |  |  | Polyvinyl Chloride | Other |  | SHAPEFILE | N
PL-00003627 | 142671 OE | Y | 1 | SK PS 00118791 | 2021-06-06 | 142671-1 | 07-34-029-25W3 | 06-34-029-25W3 | Well | Pipeline Segment Connection Below Ground | Flowline |  | WHITECAP RESOURCES INC. | Cancelled - Duplicate Licences | Oil Well Effluent |  | Steel | 0.505 | 0.505 | 88.9 | 3.2 |  | CSA Z245.1 | 3592 |  |  |  | 4960 | [5 empty] | SHAPEFILE | N
PL-00004850 | 249718 OE 0.00 | Y | 1 | SK PS 00120039 | 2021-06-06 | 249718-1 | 08-22-032-23W3 | 02-22-032-23W3 | Well | Oil Satellite | Flowline |  | WHITECAP RESOURCES INC. | Cancelled - Duplicate Licences | Oil Well Effluent |  | Steel | 0.548 | 0.6 | 60.3 | 3.2 | [6 empty] | 4960 |  |  | Uncoated | Other | 0 | SHAPEFILE | N
PL-00004734 | 248324 OE 0.00 | Y | 1 | SK PS 00119923 | 2021-06-06 | 248324-1 | 15-02-033-23W3 | 07-02-033-23W3 | Well | Oil Satellite | Flowline |  | WHITECAP RESOURCES INC. | Cancelled - Duplicate Licences | Oil Well Effluent |  | Steel | 0.849 | 0.9 | 60.3 | 3.2 | [6 empty] | 4960 |  |  | Uncoated | Other | 0 | SHAPEFILE | N
PL-00004290 | 152668 OE 0.00 | Y | 1 | SK PS 00119470 | 2021-06-06 | 152668-1 | 02-26-031-21W3 | 03-26-031-21W3 | Pipeline Segment Connection Below Ground | Oil Satellite | Flowline |  | WHITECAP RESOURCES INC. | Cancelled - Duplicate Licences | Oil Well Effluent |  | Steel | 0.397 | 0.397 | 60.3 | 3.2 | [6 empty] | 4960 |  |  | Uncoated | Other | 0 | SHAPEFILE | N
PL-00004832 | 249650 OE 0.00 | Y | 1 | SK PS 00120021 | 2021-06-06 | 249650-1 | 09-35-032-24W3 | 03-01-033-24W3 | Oil Satellite | Oil Satellite | Flowline |  | WHITECAP RESOURCES INC. | Cancelled - Duplicate Licences | Oil Well Effluent |  | Steel | 1.498 | 1.5 | 88.9 | 3.2 | [6 empty] | 4960 |  |  | Uncoated | Other | 0 | SHAPEFILE | N
PL-00004863 | 249736 OE 0.00 | Y | 1 | SK PS 00120052 | 2021-06-06 | 249736-1 | 06-35-032-23W3 | 03-27-032-23W3 | Oil Satellite | Pipeline Segment Connection Above Ground | Flowline |  | WHITECAP RESOURCES INC. | Cancelled - Duplicate Licences | Oil Well Effluent |  | Steel | 2.687 | 2.7 | 219.1 | 3.2 | [6 empty] | 4960 |  |  | Thin Film | Other | 0 | SHAPEFILE | N
PL-00003688 | 144810 OE | Y | 1 | SK PS 00118852 | 2021-06-06 | 144810-1 | 15-20-030-24W3 | 04-28-030-24W3 | Well | Pipeline Segment Connection Above Ground | Flowline |  | WHITECAP RESOURCES INC. | Cancelled - Duplicate Licences | Oil Well Effluent |  | Steel | 1.016 | 1.016 | 88.9 | 3.2 |  | CSA Z245.1 | 3592 |  |  |  | 4960 | [5 empty] | SHAPEFILE | N
PL-00003541 | 137432 SW | Y | 1 | SK PS 00118699 | 2021-06-06 | 137432-1 | 10-16-031-21W3 | 12-16-031-21W3 | Blind End | Well | Flowline |  | WHITECAP RESOURCES INC. | Cancelled - Duplicate Licences | Salt water |  |  | 0.922 | 0.922 | 53.3 | 3.2 |  | API | 800 |  |  |  | 15500 |  |  | Other | Other |  | SHAPEFILE | N
PL-00003590 | 141279 OE | Y | 1 | SK PS 00118748 | 2021-06-06 | 141279-1 | 06-06-030-24W3 | 16-16-030-24W3 | Well | Well | Flowline |  | WHITECAP RESOURCES INC. | Cancelled - Duplicate Licences | Oil Well Effluent |  | Steel | 7.069 | 7 | 168.3 | 4.8 |  | CSA Z245.1 | 3592 |  |  |  | 4960 |  |  | Uncoated | Other |  | SHAPEFILE | N
PL-00002614 | Brock Gas 1-33 NG | Y | 14 | SK PS 00117637 | 2021-06-06 | 100894-001 | 11-32-028-20W3 | 04-32-028-20W3 | Well | Pipeline Segment Connection Below Ground | Flowline |  | TEINE ENERGY LTD. | Discontinued | Natural Gas |  | Steel | 1.093 | 1.093 | [8 empty] | 4960 |  |  | Uncoated |  |  | SHAPEFILE | N
PL-00004432 | 181780 OE 0.00 | Y | 1 | SK PS 00119621 | 2021-06-06 | 181780-1 | 05-32-032-23W3 | 06-32-032-23W3 | Well | Oil Satellite | Flowline |  | WHITECAP RESOURCES INC. | Cancelled - Duplicate Licences | Oil Well Effluent |  | Steel | 0.446 | 0.4 | 60.3 | 3.2 | [6 empty] | 4960 |  |  | Uncoated | Other | 0 | SHAPEFILE | N
PL-00004399 | 171689 OE 0.00 | Y | 2 | SK PS 00119588 | 2021-06-06 | 171689-900 | 09-29-030-23W3 | 01-29-030-23W3 | Blind End | Blind End | Flowline |  | WHITECAP RESOURCES INC. | Cancelled - Duplicate Licences | Oil Well Effluent |  | Polyethylene | 0.88 | 0.9 | 88.9 | 3.2 | [6 empty] | 4960 |  |  | High Density Polyethylene (HDPE) | Other | 0 | SHAPEFILE | N
PL-00004085 | 152432 OE 0.00 | Y | 1 | SK PS 00119257 | 2021-06-06 | 152432-1 | 07-09-031-21W3 | 10-09-031-21W3 | Pipeline Segment Connection Below Ground | Oil Satellite | Flowline |  | WHITECAP RESOURCES INC. | Cancelled - Duplicate Licences | Oil Well Effluent |  | Steel | 0.429 | 0.429 | 88.9 | 3.2 | [6 empty] | 4960 |  |  | Uncoated | Other | 0 | SHAPEFILE | N
PL-00004827 | 249607 OE 0.00 | Y | 1 | SK PS 00120016 | 2021-06-06 | 249607-1 | 15-30-032-22W3 | 14-30-032-22W3 | Well | Oil Satellite | Flowline |  | WHITECAP RESOURCES INC. | Cancelled - Duplicate Licences | Oil Well Effluent |  | Steel | 0.41 | 0.4 | 60.3 | 3.2 | [6 empty] | 4960 |  |  | Uncoated | Other | 0 | SHAPEFILE | N
PL-00003815 | 151429 OE 0.00 | Y | 1 | SK PS 00118979 | 2021-06-06 | 151429-1 | 02-11-033-23W3 | 07-11-033-23W3 | Blind End | Blind End | Flowline |  | WHITECAP RESOURCES INC. | Cancelled - Duplicate Licences | Oil Well Effluent |  | Steel | 0.423 | 0.7 | 60.3 | 3.2 | [6 empty] | 4960 |  |  | Uncoated | Other | 0 | SHAPEFILE | N
PL-00004659 | 190317 OE 0.00 | Y | 1 | SK PS 00119848 | 2021-06-06 | 190317-1 | 11-09-033-23W3 | 06-09-033-23W3 | Well | Oil Satellite | Flowline |  | WHITECAP RESOURCES INC. | Cancelled - Duplicate Licences | Oil Well Effluent |  | Steel | 0.461 | 0.5 | 60.3 | 3.2 | [6 empty] | 4960 |  |  | Uncoated | Other | 0 | SHAPEFILE | N
PL-00002924 | 110424 OE | Y | 1 | SK PS 00117965 | 2021-06-06 | 110424-1 | 09-15-033-23W3 | 16-15-033-23W3 | Well | Well | Flowline |  | WHITECAP RESOURCES INC. | Cancelled - Duplicate Licences | Oil Well Effluent |  | Composite | 0.146 | 0.2 | 124 | 12.5 |  |  | 301 |  |  |  | 4960 |  |  | Polyvinyl Chloride | Other |  | SHAPEFILE | N
PL-00003416 | 130793 OE 0.00 | Y | 1 | SK PS 00118560 | 2021-06-06 | 130793-1 | 09-10-033-24W3 | 10-10-033-24W3 | Well | Oil Satellite | Flowline |  | WHITECAP RESOURCES INC. | Cancelled - Duplicate Licences | Oil Well Effluent |  | Steel | 0.431 | 0.4 | 60.3 | 3.2 | [6 empty] | 4960 |  |  | Uncoated | Other | 0 | SHAPEFILE | N
PL-00002732 | 105279 NG 0.00 | Y | 1 | SK PS 00117773 | 2021-06-06 | 105279-1 | 03-27-032-23W3 | 09-07-032-22W3 | Single Well Battery | Meter Station | Flowline |  | WHITECAP RESOURCES INC. | Cancelled - Duplicate Licences | Natural Gas |  | Steel | 7.144 | 7.1 | 114.3 | 3.2 |  | CSA Z245.1 | 2901 |  |  | 8275 | 8275 |  |  |  | Other | 0 | SHAPEFILE | N
PL-00002913 | 110413 SW | Y | 1 | SK PS 00117954 | 2021-06-06 | 110413-1 | 14-35-032-23W3 | 04-02-033-23W3 | Well | Well | Flowline |  | WHITECAP RESOURCES INC. | Cancelled - Duplicate Licences | Salt water |  | Composite | 0.615 | 0.7 | 101 | 12 |  |  | 601 |  |  |  | 10200 |  |  | Polyvinyl Chloride | Other |  | SHAPEFILE | N
PL-00004856 | 249727 OE 0.00 | Y | 1 | SK PS 00120045 | 2021-06-06 | 249727-1 | 16-35-032-23W3 | 06-35-032-23W3 | Well | Oil Satellite | Flowline |  | WHITECAP RESOURCES INC. | Cancelled - Duplicate Licences | Oil Well Effluent |  | Steel | 1.15 | 1.2 | 60.3 | 3.2 | [6 empty] | 4960 |  |  | Uncoated | Other | 0 | SHAPEFILE | N
PL-00004353 | 152768 OE 0.00 | Y | 1 | SK PS 00119535 | 2021-06-06 | 152768-1 | 07-25-031-22W3 | 03-25-031-22W3 | Blind End | Blind End | Flowline |  | WHITECAP RESOURCES INC. | Cancelled - Duplicate Licences | Oil Well Effluent |  | Steel | 0.812 | 0.4 | 60.3 | 3.2 | [6 empty] | 4960 |  |  | Uncoated | Other | 0 | SHAPEFILE | N
PL-00004015 | 152359 OE 0.00 | Y | 1 | SK PS 00119187 | 2021-06-06 | 152359-1 | 13-16-031-21W3 | 14-16-031-21W3 | Well | Pipeline Segment Connection Below Ground | Flowline |  | WHITECAP RESOURCES INC. | Cancelled - Duplicate Licences | Oil Well Effluent |  | Steel | 0.417 | 0.417 | 60.3 | 3.2 | [6 empty] | 4960 |  |  | Uncoated | Other | 0 | SHAPEFILE | N
PL-00004648 | 188594 SW 0.00 | Y | 1 | SK PS 00119837 | 2021-06-06 | 188594-1 | 14-11-031-21W3 | 10-14-031-21W3 | Pipeline Segment Connection Above Ground | Oil Satellite | Flowline |  | WHITECAP RESOURCES INC. | Cancelled - Duplicate Licences | Salt water |  | Fibreglass | 1.232 | 1.232 | 53.3 | 3.2 |  | API | 800 |  |  |  | 15500 |  |  | Other | Other | 0 | SHAPEFILE | N
PL-00002960 | 120588 OE 0.00 | Y | 2 | SK PS 00118006 | 2021-06-06 | 120588-2 | 16-32-029-25W3 | 15-32-029-25W3 | Well | Pipeline Segment Connection Below Ground | Flowline |  | WHITECAP RESOURCES INC. | Cancelled - Duplicate Licences | Oil Well Effluent |  | Steel | 0.659 | 0.6 | 88.9 | 3.2 | [6 empty] | 4960 |  |  |  |  | 0 | SHAPEFILE | N
PL-00002932 | 116490 OE 0.00 | Y | 1 | SK PS 00117973 | 2021-06-06 | 116490-1 | 13-10-033-23W3 | 12-10-033-23W3 | Well | Well | Flowline |  | WHITECAP RESOURCES INC. | Cancelled - Duplicate Licences | Oil Well Effluent |  | Steel | 0.338 | 0.3 | 60.3 | 3.2 |  | CSA Z245.1 | 2901 |  |  | 9930 | 10300 |  |  | Uncoated | Other | 0 | SHAPEFILE | N
PL-00003210 | 130548 OE 0.00 | Y | 2 | SK PS 00118289 | 2021-06-06 | 130548-900 | 05-25-032-23W3 | 06-25-032-23W3 | Well | Oil Satellite | Flowline |  | WHITECAP RESOURCES INC. | Cancelled - Duplicate Licences | Oil Well Effluent |  | Steel | 0.322 | 0.3 | 60.3 | 3.2 | [6 empty] | 4960 |  |  | Uncoated | Other | 0 | SHAPEFILE | N
PL-00003523 | 136967 OE | Y | 1 | SK PS 00118680 | 2021-06-06 | 136967-1 | 10-10-033-24W3 | 10-07-033-23W3 | Well | Well | Flowline |  | WHITECAP RESOURCES INC. | Cancelled - Duplicate Licences | Oil Well Effluent |  | Composite | 5.828 | 5.8 | 176.1 | 16.9 |  |  | 750 |  |  |  | 4960 |  |  | Polyvinyl Chloride | Other |  | SHAPEFILE | N
PL-00003949 | 152287 OE 0.00 | Y | 1 | SK PS 00119119 | 2021-06-06 | 152287-1 | 09-13-031-21W3 | 11-13-031-21W3 | Pipeline Segment Connection Below Ground | Oil Satellite | Flowline |  | WHITECAP RESOURCES INC. | Cancelled - Duplicate Licences | Oil Well Effluent |  | Steel | 0.483 | 0.483 | 88.9 | 3.2 | [6 empty] | 2000 |  |  | Uncoated | Other | 0 | SHAPEFILE | N
PL-00004096 | 152444 OE 0.00 | Y | 1 | SK PS 00119268 | 2021-06-06 | 152444-1 | 13-09-031-21W3 | 11-09-031-21W3 | Pipeline Segment Connection Below Ground | Pipeline Segment Connection Above Ground | Flowline |  | WHITECAP RESOURCES INC. | Cancelled - Duplicate Licences | Oil Well Effluent |  | Steel | 0.206 | 0.206 | 88.9 | 3.2 | [6 empty] | 2000 |  |  | Uncoated | Other | 0 | SHAPEFILE | N
PL-00003342 | 130704 CO 0.00 | Y | 1 | SK PS 00118459 | 2021-06-06 | 130704-901 | 10-07-033-23W3 | 07-05-033-23W3 | Oil Satellite | Oil Satellite | Flowline |  | WHITECAP RESOURCES INC. | Cancelled - Duplicate Licences | Crude Oil |  | Steel | 2.779 | 2.8 | 219.1 | 3.2 | [6 empty] | 4960 |  |  | Uncoated | Other | 0 | SHAPEFILE | N
PL-00003233 | 130572 OE 0.00 | Y | 1 | SK PS 00118316 | 2021-06-06 | 130572-1 | 06-34-032-23W3 | 06-34-032-23W3 | Well | Oil Satellite | Flowline |  | WHITECAP RESOURCES INC. | Cancelled - Duplicate Licences | Oil Well Effluent |  | Steel | 0.166 | 0.2 | 60.3 | 3.2 | [6 empty] | 4960 |  |  | Uncoated | Other | 0 | SHAPEFILE | N
PL-00003292 | 130636 OE 0.00 | Y | 1 | SK PS 00118388 | 2021-06-06 | 130636-1 | 08-10-033-23W3 | 05-10-033-23W3 | Well | Oil Satellite | Flowline |  | WHITECAP RESOURCES INC. | Cancelled - Duplicate Licences | Oil Well Effluent |  | Steel | 1.253 | 1.253 | 60.3 | 3.2 | [6 empty] | 4960 |  |  |  | Other | 0 | SHAPEFILE | N
PL-00003554 | 138906 SW | Y | 1 | SK PS 00118712 | 2021-06-06 | 138906-1 | 12-16-031-21W3 | 12-16-031-21W3 | Well | Pipeline Segment Connection Below Ground | Flowline |  | WHITECAP RESOURCES INC. | Cancelled - Duplicate Licences | Salt water |  | Steel | 0.061 | 0.061 | 48.3 | 3.2 | [6 empty] | 15500 |  |  | Uncoated | Other |  | SHAPEFILE | N
PL-00004072 | 152418 OE 0.00 | Y | 1 | SK PS 00119244 | 2021-06-06 | 152418-1 | 06-08-031-21W3 | 05-08-031-21W3 | Well | Pipeline Segment Connection Below Ground | Flowline |  | WHITECAP RESOURCES INC. | Cancelled - Duplicate Licences | Oil Well Effluent |  | Steel | 0.09 | 0.09 | 60.3 | 3.2 | [6 empty] | 4960 |  |  | Uncoated | Other | 0 | SHAPEFILE | N
PL-00003119 | 130453 OE 0.00 | Y | 1 | SK PS 00118176 | 2021-06-06 | 130453-1 | 03-30-032-23W3 | 10-30-032-23W3 | Well | Oil Satellite | Flowline |  | WHITECAP RESOURCES INC. | Cancelled - Duplicate Licences | Oil Well Effluent |  | Steel | 1.004 | 1 | 60.3 | 3.2 | [6 empty] | 4960 |  |  | Uncoated | Other | 0 | SHAPEFILE | N
PL-00003263 | 130604 OE 0.00 | Y | 1 | SK PS 00118357 | 2021-06-06 | 130604-1 | 08-03-033-23W3 | 07-03-033-23W3 | Well | Oil Satellite | Flowline |  | WHITECAP RESOURCES INC. | Cancelled - Duplicate Licences | Oil Well Effluent |  | Steel | 0.264 | 0.3 | 60.3 | 3.2 | [6 empty] | 4960 |  |  | Uncoated | Other | 0 | SHAPEFILE | N
PL-00003017 | 129867 OE | Y | 1 | SK PS 00118064 | 2021-06-06 | 129867-1 | 01-04-033-24W3 | 10-04-033-24W3 | Well | Oil Satellite | Flowline |  | WHITECAP RESOURCES INC. | Cancelled - Duplicate Licences | Oil Well Effluent |  | Composite | 1.317 | 1.317 | 97 | 10 |  |  | 301 |  |  |  | 4960 |  |  | Polyvinyl Chloride | Other |  | SHAPEFILE | N
PL-00003279 | 130623 OE 0.00 | Y | 1 | SK PS 00118373 | 2021-06-06 | 130623-1 | 12-01-033-23W3 | 06-01-033-23W3 | Blind End | Blind End | Flowline |  | WHITECAP RESOURCES INC. | Cancelled - Duplicate Licences | Oil Well Effluent |  | Steel | 0.572 | 0.6 | 60.3 | 3.2 | [6 empty] | 4960 |  |  | Uncoated | Other | 0 | SHAPEFILE | N
PL-00004843 | 249673 OE 0.00 | Y | 1 | SK PS 00120032 | 2021-06-06 | 249673-1 | 05-24-033-24W3 | 07-14-033-24W3 | Oil Satellite | Oil Satellite | Flowline |  | WHITECAP RESOURCES INC. | Cancelled - Duplicate Licences | Oil Well Effluent |  | Steel | 2.244 | 2.2 | 88.9 | 3.2 | [6 empty] | 4960 |  |  | Uncoated | Other | 0 | SHAPEFILE | N
PL-00004103 | 152453 OE 0.00 | Y | 1 | SK PS 00119275 | 2021-06-06 | 152453-1 | 03-10-031-21W3 | 06-10-031-21W3 | Well | Oil Satellite | Flowline |  | WHITECAP RESOURCES INC. | Cancelled - Duplicate Licences | Oil Well Effluent |  | Steel | 0.424 | 0.424 | 60.3 | 3.2 | [6 empty] | 4960 |  |  | Uncoated | Other | 0 | SHAPEFILE | N
PL-00003685 | 144784 OE | Y | 1 | SK PS 00118849 | 2021-06-06 | 144784-1 | 04-24-032-23W3 | 13-13-032-23W3 | Well | Well | Flowline |  | WHITECAP RESOURCES INC. | Cancelled - Duplicate Licences | Oil Well Effluent |  | Steel | 0.393 | 0.393 | 88.9 | 3.2 |  | CSA Z245.1 | 3592 |  |  |  | 4960 | [5 empty] | SHAPEFILE | N
PL-00003745 | 146943 OE | Y | 1 | SK PS 00118909 | 2021-06-06 | 146943-1 | 08-04-032-23W3 | 08-04-032-23W3 | Well | Pipeline Segment Connection Above Ground | Flowline |  | WHITECAP RESOURCES INC. | Cancelled - Duplicate Licences | Oil Well Effluent |  | Steel | 0.123 | 0.123 | 114.3 | 3.2 |  | CSA Z245.1 | 359 CAT II |  |  |  | 4960 | [5 empty] | SHAPEFILE | N
PL-00004460 | 181840 OE 0.00 | Y | 1 | SK PS 00119649 | 2021-06-06 | 181840-1 | 06-29-032-23W3 | 03-29-032-23W3 | Blind End | Pipeline Segment Connection Below Ground | Flowline |  | WHITECAP RESOURCES INC. | Cancelled - Duplicate Licences | Oil Well Effluent |  | Steel | 0.203 | 0.2 | 60.3 | 3.2 | [6 empty] | 4960 |  |  | Uncoated | Other | 0 | SHAPEFILE | N
PL-00003316 | 130675 OE 0.00 | Y | 1 | SK PS 00118421 | 2021-06-06 | 130675-1 | 04-30-033-23W3 | 13-19-033-23W3 | Well | Well | Flowline |  | WHITECAP RESOURCES INC. | Cancelled - Duplicate Licences | Oil Well Effluent |  | Steel | 0.357 | 0.4 | 60.3 | 3.2 | [6 empty] | 4960 |  |  | Uncoated | Other | 0 | SHAPEFILE | N
PL-00004129 | 152479 OE 0.00 | Y | 1 | SK PS 00119302 | 2021-06-06 | 152479-1 | 14-10-031-21W3 | 14-10-031-21W3 | Well | Pipeline Segment Connection Below Ground | Flowline |  | WHITECAP RESOURCES INC. | Cancelled - Duplicate Licences | Oil Well Effluent |  | Steel | 0.128 | 0.128 | 60.3 | 3.2 | [6 empty] | 2000 |  |  | Uncoated | Other | 0 | SHAPEFILE | N
PL-00002746 | 106687 OE 0.00 | Y | 1 | SK PS 00117787 | 2021-06-06 | 106687-1 | 06-32-029-25W3 | 02-32-029-25W3 | Well | Oil Satellite | Flowline |  | WHITECAP RESOURCES INC. | Cancelled - Duplicate Licences | Oil Well Effluent |  | Steel | 0.296 | 0.8 | 88.9 | 3.2 | [6 empty] | 4960 |  |  | Uncoated | Other | 0 | SHAPEFILE | N
PL-00003257 | 130598 OE 0.00 | Y | 1 | SK PS 00118346 | 2021-06-06 | 130598-1 | 10-03-033-23W3 | 07-03-033-23W3 | Well | Oil Satellite | Flowline |  | WHITECAP RESOURCES INC. | Cancelled - Duplicate Licences | Oil Well Effluent |  | Steel | 0.449 | 0.5 | 60.3 | 3.2 | [6 empty] | 4960 |  |  | Uncoated | Other | 0 | SHAPEFILE | N
PL-00004078 | 152424 OE 0.00 | Y | 1 | SK PS 00119250 | 2021-06-06 | 152424-1 | 03-08-031-21W3 | 07-08-031-21W3 | Pipeline Segment Connection Below Ground | Oil Satellite | Flowline |  | WHITECAP RESOURCES INC. | Cancelled - Duplicate Licences | Oil Well Effluent |  | Steel | 0.57 | 0.57 | 88.9 | 3.2 | [6 empty] | 4960 |  |  | Uncoated | Other | 0 | SHAPEFILE | N
PL-00004831 | 249649 OE 0.00 | Y | 1 | SK PS 00120020 | 2021-06-06 | 249649-1 | 08-35-032-24W3 | 09-35-032-24W3 | Well | Oil Satellite | Flowline |  | WHITECAP RESOURCES INC. | Cancelled - Duplicate Licences | Oil Well Effluent |  | Steel | 0.429 | 0.4 | 60.3 | 3.2 | [6 empty] | 4960 |  |  | Uncoated | Other | 0 | SHAPEFILE | N
PL-00003070 | 130401 OE 0.00 | Y | 2 | SK PS 00118122 | 2021-06-06 | 130401-900 | 13-21-032-23W3 | 14-21-032-23W3 | Well | Well | Flowline |  | WHITECAP RESOURCES INC. | Cancelled - Duplicate Licences | Oil Well Effluent |  | Composite | 0.403 | 0.4 | 124 | 12.5 |  |  | 301 |  |  |  | 4960 |  |  | Polyvinyl Chloride | Other | 0 | SHAPEFILE | N
PL-00004730 | 248320 OE 0.00 | Y | 1 | SK PS 00119919 | 2021-06-06 | 248320-1 | 11-02-033-23W3 | 11-02-033-23W3 | Blind End | Pipeline Segment Connection Below Ground | Flowline |  | WHITECAP RESOURCES INC. | Cancelled - Duplicate Licences | Oil Well Effluent |  | Steel | 0.183 | 0.2 | 60.3 | 3.2 | [6 empty] | 4960 |  |  | Uncoated | Other | 0 | SHAPEFILE | N
PL-00004587 | 185543 OE 0.00 | Y | 1 | SK PS 00119776 | 2021-06-06 | 185543-1 | 11-22-032-23W3 | 11-22-032-23W3 | Well | Oil Satellite | Flowline |  | WHITECAP RESOURCES INC. | Cancelled - Duplicate Licences | Oil Well Effluent |  | Steel | 0.036 | 0.036 | 60.3 | 3.2 | [6 empty] | 4960 |  |  | Uncoated | Other | 0 | SHAPEFILE | N
PL-00004653 | 188630 OE 0.00 | Y | 1 | SK PS 00119842 | 2021-06-06 | 188630-1 | 03-15-031-21W3 | 06-15-031-21W3 | Well | Oil Satellite | Flowline |  | WHITECAP RESOURCES INC. | Cancelled - Duplicate Licences | Oil Well Effluent |  | Steel | 0.331 | 0.331 | 88.9 | 3.2 | [6 empty] | 4960 |  |  | Uncoated | Other | 0 | SHAPEFILE | N
PL-00004452 | 181831 OE 0.00 | Y | 1 | SK PS 00119641 | 2021-06-06 | 181831-1 | 14-04-033-23W3 | 11-04-033-23W3 | Well | Pipeline Segment Connection Below Ground | Flowline |  | WHITECAP RESOURCES INC. | Cancelled - Duplicate Licences | Oil Well Effluent |  | Steel | 0.266 | 0.2 | 60.3 | 3.2 | [6 empty] | 4960 |  |  | Uncoated | Other | 0 | SHAPEFILE | N
PL-00003865 | 152173 OE 0.00 | Y | 1 | SK PS 00119031 | 2021-06-06 | 152173-1 | 10-07-031-21W3 | 10-07-031-21W3 | Blind End | Blind End | Flowline |  | WHITECAP RESOURCES INC. | Cancelled - Duplicate Licences | Oil Well Effluent |  | Steel | 0.015 | 0.015 | 48.3 | 3.2 | [6 empty] | 15500 |  |  | Uncoated | Other | 0 | SHAPEFILE | N
PL-00004247 | 152614 SW 0.00 | Y | 1 | SK PS 00119424 | 2021-06-06 | 152614-1 | 04-28-031-21W3 | 02-29-031-21W3 | Blind End | Blind End | Flowline |  | WHITECAP RESOURCES INC. | Cancelled - Duplicate Licences | Salt water |  | Steel | 0.803 | 0.803 | 60.3 | 3.2 |  |  | 1500# |  |  |  | 15500 |  |  | Other | Other | 0 | SHAPEFILE | N
PL-00004514 | 182487 SW 0.00 | Y | 1 | SK PS 00119703 | 2021-06-06 | 182487-1 | 07-28-032-23W3 | 10-28-032-23W3 | Oil Satellite | Well | Flowline |  | WHITECAP RESOURCES INC. | Cancelled - Duplicate Licences | Salt water |  | Steel | 0.456 | 0.5 | 60.3 | 3.2 | [6 empty] | 10300 |  |  | Uncoated | Other | 0 | SHAPEFILE | N
PL-00004513 | 182486 OE 0.00 | Y | 1 | SK PS 00119702 | 2021-06-06 | 182486-1 | 06-28-032-23W3 | 07-28-032-23W3 | Oil Satellite | Well | Flowline |  | WHITECAP RESOURCES INC. | Cancelled - Duplicate Licences | Oil Well Effluent |  | Composite | 0.442 | 0.4 | 124 | 12.5 |  |  | 301 |  |  |  | 4960 |  |  | Polyvinyl Chloride | Other | 0 | SHAPEFILE | N
PL-00004634 | 188559 OE 0.00 | Y | 1 | SK PS 00119823 | 2021-06-06 | 188559-1 | 11-11-031-21W3 | 14-11-031-21W3 | Pipeline Segment Connection Below Ground | Pipeline Segment Connection Above Ground | Flowline |  | WHITECAP RESOURCES INC. | Cancelled - Duplicate Licences | Oil Well Effluent |  | Steel | 0.333 | 0.333 | 88.9 | 3.2 | [6 empty] | 4960 |  |  | Uncoated | Other | 0 | SHAPEFILE | N
PL-00003970 | 152311 OE 0.00 | Y | 1 | SK PS 00119140 | 2021-06-06 | 152311-1 | 13-14-031-21W3 | 13-14-031-21W3 | Well | Pipeline Segment Connection Below Ground | Flowline |  | WHITECAP RESOURCES INC. | Cancelled - Duplicate Licences | Oil Well Effluent |  | Steel | 0.219 | 0.219 | 60.3 | 3.2 | [6 empty] | 4960 |  |  | Uncoated | Other | 0 | SHAPEFILE | N
PL-00004238 | 152602 SW 0.00 | Y | 1 | SK PS 00119415 | 2021-06-06 | 152602-1 | 02-26-031-22W3 | 04-26-031-22W3 | Blind End | Blind End | Flowline |  | WHITECAP RESOURCES INC. | Cancelled - Duplicate Licences | Salt water |  | Steel | 0.806 | 0.806 | 60.3 | 3.2 | [6 empty] | 15500 |  |  | Uncoated | Other | 0 | SHAPEFILE | N
PL-00004122 | 152472 OE 0.00 | Y | 1 | SK PS 00119295 | 2021-06-06 | 152472-1 | 08-10-031-21W3 | 08-10-031-21W3 | Well | Pipeline Segment Connection Below Ground | Flowline |  | WHITECAP RESOURCES INC. | Cancelled - Duplicate Licences | Oil Well Effluent |  | Steel | 0.137 | 0.137 | 60.3 | 3.2 | [6 empty] | 4960 |  |  | Uncoated | Other | 0 | SHAPEFILE | N
PL-00004798 | 249578 OE 0.00 | Y | 1 | SK PS 00119987 | 2021-06-06 | 249578-1 | 05-19-033-23W3 | 05-19-033-23W3 | Well | Oil Satellite | Flowline |  | WHITECAP RESOURCES INC. | Cancelled - Duplicate Licences | Oil Well Effluent |  | Steel | 0.021 | 0.021 | 60.3 | 3.2 | [6 empty] | 4960 |  |  | Uncoated | Other | 0 | SHAPEFILE | N
PL-00003389 | 130759 OE 0.00 | Y | 1 | SK PS 00118517 | 2021-06-06 | 130759-1 | 05-06-033-23W3 | 06-06-033-23W3 | Well | Oil Satellite | Flowline |  | WHITECAP RESOURCES INC. | Cancelled - Duplicate Licences | Oil Well Effluent |  | Steel | 0.431 | 0.4 | 60.3 | 3.2 | [6 empty] | 4960 |  |  | Uncoated | Other | 0 | SHAPEFILE | N
PL-00004125 | 152475 OE 0.00 | Y | 1 | SK PS 00119298 | 2021-06-06 | 152475-1 | 16-10-031-21W3 | 10-10-031-21W3 | Well | Pipeline Segment Connection Below Ground | Flowline |  | WHITECAP RESOURCES INC. | Cancelled - Duplicate Licences | Oil Well Effluent |  | Steel | 0.451 | 0.451 | 60.3 | 3.2 | [6 empty] | 4960 |  |  | Uncoated | Other | 0 | SHAPEFILE | N
PL-00003031 | 130356 SW 0.00 | Y | 1 | SK PS 00118078 | 2021-06-06 | 130356-1 | 07-28-032-23W3 | 14-28-032-23W3 | Oil Satellite | Well | Flowline |  | WHITECAP RESOURCES INC. | Cancelled - Duplicate Licences | Salt water |  | Steel | 1.012 | 1 | 60.3 | 3.2 | [6 empty] | 10300 |  |  | Uncoated | Other | 0 | SHAPEFILE | N
PL-00003337 | 130699 OE 0.00 | Y | 2 | SK PS 00118451 | 2021-06-06 | 130699-900 | 07-07-033-23W3 | 10-07-033-23W3 | Well | Oil Satellite | Flowline |  | WHITECAP RESOURCES INC. | Cancelled - Duplicate Licences | Oil Well Effluent |  | Steel | 0.469 | 0.5 | 60.3 | 3.2 | [6 empty] | 4960 |  |  | Uncoated | Other | 0 | SHAPEFILE | N
PL-00003200 | 130538 OE 0.00 | Y | 1 | SK PS 00118271 | 2021-06-06 | 130538-1 | 12-23-032-23W3 | 11-23-032-23W3 | Well | Oil Satellite | Flowline |  | WHITECAP RESOURCES INC. | Cancelled - Duplicate Licences | Oil Well Effluent |  | Steel | 0.326 | 0.3 | 60.3 | 3.2 | [6 empty] | 4960 |  |  | Uncoated | Other | 0 | SHAPEFILE | N
PL-00004484 | 181925 OE 0.00 | Y | 1 | SK PS 00119673 | 2021-06-06 | 181925-1 | 10-06-033-23W3 | 15-06-033-23W3 | Well | Pipeline Segment Connection Below Ground | Flowline |  | WHITECAP RESOURCES INC. | Cancelled - Duplicate Licences | Oil Well Effluent |  | Steel | 0.187 | 0.2 | 60.3 | 3.2 | [6 empty] | 4960 |  |  | Uncoated | Other | 0 | SHAPEFILE | N
PL-00003400 | 130772 OE 0.00 | Y | 1 | SK PS 00118529 | 2021-06-06 | 130772-1 | 02-14-033-24W3 | 07-14-033-24W3 | Well | Oil Satellite | Flowline |  | WHITECAP RESOURCES INC. | Cancelled - Duplicate Licences | Oil Well Effluent |  | Steel | 0.357 | 0.4 | 60.3 | 3.2 | [6 empty] | 4960 |  |  | Uncoated | Other | 0 | SHAPEFILE | N
PL-00003020 | 129876 OE | Y | 1 | SK PS 00118067 | 2021-06-06 | 129876-1 | 16-04-033-24W3 | 15-04-033-24W3 | Well | Oil Satellite | Flowline |  | WHITECAP RESOURCES INC. | Cancelled - Duplicate Licences | Oil Well Effluent |  | Composite | 0.716 | 0.7 | 97 | 10 |  |  | 301 |  |  |  | 4960 |  |  | Polyvinyl Chloride | Other |  | SHAPEFILE | N
PL-00002684 | 102210 SW | Y | 1 | SK PS 00117724 | 2021-06-06 | 102210-1 | 12-33-032-23W3 | 04-32-032-23W3 | Well | Well | Flowline |  | WHITECAP RESOURCES INC. | Cancelled - Duplicate Licences | Salt water |  |  | 2.485 | 2.485 | 101 | 12 | [6 empty] | 10300 |  |  | Polyvinyl Chloride | Other |  | SHAPEFILE | N
PL-00003075 | 130407 OE 0.00 | Y | 1 | SK PS 00118128 | 2021-06-06 | 130407-1 | 09-21-032-23W3 | 10-21-032-23W3 | Well | Oil Satellite | Flowline |  | WHITECAP RESOURCES INC. | Cancelled - Duplicate Licences | Oil Well Effluent |  | Steel | 0.392 | 0.4 | 60.3 | 3.2 | [6 empty] | 4960 |  |  | Uncoated | Other | 0 | SHAPEFILE | N
PL-00004762 | 248520 OE 0.00 | Y | 1 | SK PS 00119951 | 2021-06-06 | 248520-1 | 10-02-033-23W3 | 07-02-033-23W3 | Well | Oil Satellite | Flowline |  | WHITECAP RESOURCES INC. | Cancelled - Duplicate Licences | Oil Well Effluent |  | Steel | 0.388 | 0.4 | 60.3 | 3.2 | [6 empty] | 4960 |  |  | Uncoated | Other | 0 | SHAPEFILE | N
PL-00004837 | 249664 OE 0.00 | Y | 1 | SK PS 00120026 | 2021-06-06 | 249664-1 | 02-36-032-24W3 | 10-36-032-24W3 | Well | Oil Satellite | Flowline |  | WHITECAP RESOURCES INC. | Cancelled - Duplicate Licences | Oil Well Effluent |  | Steel | 0.781 | 0.8 | 60.3 | 3.2 | [6 empty] | 4960 |  |  | Uncoated | Other | 0 | SHAPEFILE | N
PL-00003808 | 148445 OE | Y | 1 | SK PS 00118972 | 2021-06-06 | 148445-1 | 07-10-030-25W3 | 01-09-030-25W3 | Pipeline Segment Connection Below Ground | Pipeline Segment Connection Below Ground | Flowline |  | WHITECAP RESOURCES INC. | Cancelled - Duplicate Licences | Oil Well Effluent |  | Steel | 1.225 | 1.225 | 168.3 | 4 |  |  | 3592 |  |  |  | 4960 | [5 empty] | SHAPEFILE | N
PL-00003929 | 152259 OE 0.00 | Y | 1 | SK PS 00119099 | 2021-06-06 | 152259-1 | 01-22-031-21W3 | 01-22-031-21W3 | Well | Pipeline Segment Connection Below Ground | Flowline |  | WHITECAP RESOURCES INC. | Cancelled - Duplicate Licences | Oil Well Effluent |  | Steel | 0.188 | 0.188 | 60.3 | 3.2 | [6 empty] | 2000 |  |  | Uncoated | Other | 0 | SHAPEFILE | N
PL-00004794 | 249567 OE 0.00 | Y | 1 | SK PS 00119983 | 2021-06-06 | 249567-1 | 07-12-033-24W3 | 07-12-033-24W3 | Well | Oil Satellite | Flowline |  | WHITECAP RESOURCES INC. | Cancelled - Duplicate Licences | Oil Well Effluent |  | Steel | 0.035 | 0.035 | 60.3 | 3.2 | [6 empty] | 4960 |  |  | Uncoated | Other | 0 | SHAPEFILE | N
PL-00004334 | 152743 OE 0.00 | Y | 1 | SK PS 00119514 | 2021-06-06 | 152743-1 | 09-23-031-22W3 | 12-24-031-22W3 | Well | Pipeline Segment Connection Above Ground | Flowline |  | WHITECAP RESOURCES INC. | Cancelled - Duplicate Licences | Oil Well Effluent |  | Steel | 0.478 | 0.478 | 60.3 | 3.2 | [6 empty] | 4960 |  |  | Uncoated | Other | 0 | SHAPEFILE | N
PL-00004410 | 180441 OE 0.00 | Y | 1 | SK PS 00119599 | 2021-06-06 | 180441-1 | 01-25-031-21W3 | 02-25-031-21W3 | Well | Pipeline Segment Connection Below Ground | Flowline |  | WHITECAP RESOURCES INC. | Cancelled - Duplicate Licences | Oil Well Effluent |  | Steel | 0.415 | 0.415 | 60.3 | 3.2 | [6 empty] | 4960 |  |  | Uncoated | Other | 0 | SHAPEFILE | N
PL-00004150 | 152505 OE 0.00 | Y | 1 | SK PS 00119326 | 2021-06-06 | 152505-1 | 13-11-031-21W3 | 14-11-031-21W3 | Well | Pipeline Segment Connection Above Ground | Flowline |  | WHITECAP RESOURCES INC. | Cancelled - Duplicate Licences | Oil Well Effluent |  | Steel | 0.348 | 0.348 | 60.3 | 3.2 | [6 empty] | 2000 |  |  | Uncoated | Other | 0 | SHAPEFILE | N
PL-00003623 | 142667 SW | Y | 1 | SK PS 00118787 | 2021-06-06 | 142667-1 | 02-10-031-21W3 | 16-03-031-21W3 | Well | Well | Flowline |  | WHITECAP RESOURCES INC. | Cancelled - Duplicate Licences | Salt water |  | Composite | 0.733 | 0.733 | 100 | 11.5 |  |  | 901 |  |  |  | 14890 | [5 empty] | SHAPEFILE | N
PL-00003941 | 152279 OE 0.00 | Y | 1 | SK PS 00119111 | 2021-06-06 | 152279-1 | 14-13-031-21W3 | 11-13-031-21W3 | Well | Oil Satellite | Flowline |  | WHITECAP RESOURCES INC. | Cancelled - Duplicate Licences | Oil Well Effluent |  | Steel | 0.444 | 0.444 | 88.9 | 3.2 | [6 empty] | 2000 |  |  | Uncoated | Other | 0 | SHAPEFILE | N
PL-00003937 | 152274 OE 0.00 | Y | 1 | SK PS 00119107 | 2021-06-06 | 152274-1 | 01-23-031-21W3 | 02-23-031-21W3 | Well | Oil Satellite | Flowline |  | WHITECAP RESOURCES INC. | Cancelled - Duplicate Licences | Oil Well Effluent |  | Steel | 0.451 | 0.451 | 88.9 | 3.2 | [6 empty] | 4960 |  |  | Uncoated | Other | 0 | SHAPEFILE | N
PL-00003558 | 140209 OE | Y | 1 | SK PS 00118716 | 2021-06-06 | 140209-1 | 07-22-030-24W3 | 10-22-030-24W3 | Pipeline Segment Connection Below Ground | Oil Satellite | Flowline |  | WHITECAP RESOURCES INC. | Cancelled - Duplicate Licences | Oil Well Effluent |  | Steel | 0.411 | 0.4 | 114.3 | 3.2 | [6 empty] | 4960 |  |  | Uncoated | Other |  | SHAPEFILE | N
PL-00004749 | 248507 OE 0.00 | Y | 1 | SK PS 00119938 | 2021-06-06 | 248507-1 | 06-36-032-23W3 | 12-36-032-23W3 | Well | Oil Satellite | Flowline |  | WHITECAP RESOURCES INC. | Cancelled - Duplicate Licences | Oil Well Effluent |  | Steel | 0.634 | 0.6 | 60.3 | 3.2 | [6 empty] | 4960 |  |  | Uncoated | Other | 0 | SHAPEFILE | N
PL-00003510 | 136671 OE | Y | 1 | SK PS 00118667 | 2021-06-06 | 136671-1 | 12-31-029-25W3 | 16-31-029-25W3 | Well | Well | Flowline |  | WHITECAP RESOURCES INC. | Cancelled - Duplicate Licences | Oil Well Effluent |  | Steel | 1.447 | 1.5 | 88.9 | 3.2 | [6 empty] | 4960 |  |  | Uncoated | Other |  | SHAPEFILE | N
PL-00003967 | 152308 OE 0.00 | Y | 1 | SK PS 00119137 | 2021-06-06 | 152308-1 | 09-14-031-21W3 | 10-14-031-21W3 | Well | Oil Satellite | Flowline |  | WHITECAP RESOURCES INC. | Cancelled - Duplicate Licences | Oil Well Effluent |  | Steel | 0.31 | 0.31 | 60.3 | 3.2 | [6 empty] | 4960 |  |  | Uncoated | Other | 0 | SHAPEFILE | N
PL-00004775 | 248533 OE 0.00 | Y | 1 | SK PS 00119964 | 2021-06-06 | 248533-1 | 03-02-033-23W3 | 03-02-033-23W3 | Well | Pipeline Segment Connection Below Ground | Flowline |  | WHITECAP RESOURCES INC. | Cancelled - Duplicate Licences | Oil Well Effluent |  | Steel | 0.187 | 0.2 | 60.3 | 3.2 | [6 empty] | 4960 |  |  | Uncoated | Other | 0 | SHAPEFILE | N
PL-00004089 | 152436 OE 0.00 | Y | 1 | SK PS 00119261 | 2021-06-06 | 152436-1 | 06-09-031-21W3 | 05-09-031-21W3 | Blind End | Blind End | Flowline |  | WHITECAP RESOURCES INC. | Cancelled - Duplicate Licences | Oil Well Effluent |  | Steel | 0.407 | 0.407 | 60.3 | 3.2 | [6 empty] | 2000 |  |  | Uncoated | Other | 0 | SHAPEFILE | N
PL-00003384 | 130752 OE 0.00 | Y | 1 | SK PS 00118510 | 2021-06-06 | 130752-1 | 02-04-033-23W3 | 06-04-033-23W3 | Well | Oil Satellite | Flowline |  | WHITECAP RESOURCES INC. | Cancelled - Duplicate Licences | Oil Well Effluent |  | Steel | 0.854 | 0.8 | 60.3 | 3.2 | [6 empty] | 4960 |  |  | Uncoated | Other | 0 | SHAPEFILE | N
PL-00003236 | 130575 OE 0.00 | Y | 1 | SK PS 00118320 | 2021-06-06 | 130575-1 | 08-34-032-23W3 | 11-34-032-23W3 | Well | Oil Satellite | Flowline |  | WHITECAP RESOURCES INC. | Cancelled - Duplicate Licences | Oil Well Effluent |  | Steel | 1.035 | 1 | 60.3 | 3.2 | [6 empty] | 4960 |  |  | Uncoated | Other | 0 | SHAPEFILE | N
PL-00003485 | 136644 OE | Y | 1 | SK PS 00118642 | 2021-06-06 | 136644-1 | 02-17-033-23W3 | 06-17-033-23W3 | Well | Oil Satellite | Flowline |  | WHITECAP RESOURCES INC. | Cancelled - Duplicate Licences | Oil Well Effluent |  | Steel | 0.621 | 0.6 | 60.3 | 3.2 | [6 empty] | 4960 |  |  | Uncoated | Other |  | SHAPEFILE | N
PL-00004022 | 152366 OE 0.00 | Y | 1 | SK PS 00119194 | 2021-06-06 | 152366-1 | 09-17-031-21W3 | 10-17-031-21W3 | Well | Pipeline Segment Connection Below Ground | Flowline |  | WHITECAP RESOURCES INC. | Cancelled - Duplicate Licences | Oil Well Effluent |  | Steel | 0.432 | 0.432 | 88.9 | 3.2 | [6 empty] | 2000 |  |  | Uncoated | Other | 0 | SHAPEFILE | N
PL-00003339 | 130701 OE 0.00 | Y | 2 | SK PS 00118454 | 2021-06-06 | 130701-900 | 04-07-033-23W3 | 10-07-033-23W3 | Well | Oil Satellite | Flowline |  | WHITECAP RESOURCES INC. | Cancelled - Duplicate Licences | Oil Well Effluent |  | Steel | 1.351 | 1.4 | 60.3 | 3.2 | [6 empty] | 4960 |  |  | Uncoated | Other | 0 | SHAPEFILE | N
PL-00003492 | 136651 OE | Y | 1 | SK PS 00118649 | 2021-06-06 | 136651-1 | 04-25-032-24W3 | 10-25-032-24W3 | Well | Oil Satellite | Flowline |  | WHITECAP RESOURCES INC. | Cancelled - Duplicate Licences | Oil Well Effluent |  | Steel | 1.198 | 1.2 | 60.3 | 3.2 | [6 empty] | 4960 |  |  | Uncoated | Other |  | SHAPEFILE | N
PL-00003811 | 150491 OE | Y | 1 | SK PS 00118975 | 2021-06-06 | 150491-1 | 06-31-029-24W3 | 06-06-030-24W3 | Pipeline Segment Connection Above Ground | Pipeline Segment Connection Above Ground | Flowline |  | WHITECAP RESOURCES INC. | Cancelled - Duplicate Licences | Oil Well Effluent |  | Composite | 1.626 | 1.6 | 114.3 | 3.2 | [6 empty] | 4960 |  |  | Uncoated | Other |  | SHAPEFILE | N
PL-00003028 | 130353 SW 0.00 | Y | 1 | SK PS 00118075 | 2021-06-06 | 130353-1 | 07-28-032-23W3 | 16-28-032-23W3 | Oil Satellite | Well | Flowline |  | WHITECAP RESOURCES INC. | Cancelled - Duplicate Licences | Salt water |  | Steel | 0.926 | 0.9 | 60.3 | 3.2 | [6 empty] | 10300 |  |  | Uncoated | Other | 0 | SHAPEFILE | N
PL-00004700 | 242344 OE 0.00 | Y | 1 | SK PS 00119889 | 2021-06-06 | 242344-1 | 15-35-032-24W3 | 09-35-032-24W3 | Well | Oil Satellite | Flowline |  | WHITECAP RESOURCES INC. | Cancelled - Duplicate Licences | Oil Well Effluent |  | Steel | 0.609 | 0.6 | 60.3 | 3.2 | [6 empty] | 4960 |  |  | Uncoated | Other | 0 | SHAPEFILE | N
PL-00002795 | 108374 OE | Y | 1 | SK PS 00117836 | 2021-06-06 | 108374-1 | 07-26-030-24W3 | 01-29-030-23W3 | Oil Satellite | Pipeline Segment Connection Above Ground | Flowline |  | WHITECAP RESOURCES INC. | Cancelled - Duplicate Licences | Oil Well Effluent |  | Steel | 5.691 | 5.7 | 168.3 | 3.2 | [6 empty] | 4960 |  |  | Uncoated | Other |  | SHAPEFILE | N
PL-00003470 | 136628 OE | Y | 1 | SK PS 00118627 | 2021-06-06 | 136628-1 | 10-03-033-24W3 | 09-03-033-24W3 | Pipeline Segment Connection Above Ground | Oil Satellite | Flowline |  | WHITECAP RESOURCES INC. | Cancelled - Duplicate Licences | Oil Well Effluent |  | Steel | 0.366 | 0.4 | 60.3 | 3.2 | [6 empty] | 4960 |  |  | Uncoated | Other |  | SHAPEFILE | N
PL-00003535 | 137160 OE | Y | 1 | SK PS 00118693 | 2021-06-06 | 137160-1 | 14-32-029-25W3 | 14-32-029-25W3 | Well | Well | Flowline |  | WHITECAP RESOURCES INC. | Cancelled - Duplicate Licences | Oil Well Effluent |  | Steel | 0.031 | 0.031 | 88.9 | 3.2 | [6 empty] | 4960 |  |  | Uncoated | Other |  | SHAPEFILE | N
PL-00002745 | 106686 OE | Y | 1 | SK PS 00117786 | 2021-06-06 | 106686-1 | 10-29-029-25W3 | 11-29-029-25W3 | Well | Pipeline Segment Connection Below Ground | Flowline |  | WHITECAP RESOURCES INC. | Cancelled - Duplicate Licences | Oil Well Effluent |  | Steel | 0.317 | 0.3 | 88.9 | 3.2 |  |  | 359 CATII |  |  |  | 4960 |  |  | Uncoated | Other |  | SHAPEFILE | N
PL-00003269 | 130612 OE 0.00 | Y | 1 | SK PS 00118363 | 2021-06-06 | 130612-1 | 01-11-033-23W3 | 07-11-033-23W3 | Well | Oil Satellite | Flowline |  | WHITECAP RESOURCES INC. | Cancelled - Duplicate Licences | Oil Well Effluent |  | Steel | 0.622 | 0.6 | 60.3 | 3.2 | [6 empty] | 4960 |  |  | Uncoated | Other | 0 | SHAPEFILE | N
PL-00002748 | 106689 OE 0.00 | Y | 1 | SK PS 00117789 | 2021-06-06 | 106689-1 | 14-29-029-25W3 | 02-32-029-25W3 | Well | Pipeline Segment Connection Below Ground | Flowline |  | WHITECAP RESOURCES INC. | Cancelled - Duplicate Licences | Oil Well Effluent |  | Steel | 0.521 | 0.2 | 88.9 | 3.2 |  |  | 359 CATII |  |  |  | 4960 |  |  | Uncoated | Other | 0 | SHAPEFILE | N
PL-00004284 | 152661 OE 0.00 | Y | 1 | SK PS 00119464 | 2021-06-06 | 152661-1 | 09-26-031-21W3 | 08-26-031-21W3 | Well | Pipeline Segment Connection Below Ground | Flowline |  | WHITECAP RESOURCES INC. | Cancelled - Duplicate Licences | Oil Well Effluent |  | Steel | 0.332 | 0.332 | 60.3 | 3.2 | [6 empty] | 4960 |  |  | Uncoated | Other | 0 | SHAPEFILE | N
PL-00003302 | 130648 OE 0.00 | Y | 1 | SK PS 00118399 | 2021-06-06 | 130648-1 | 12-07-033-22W3 | 05-07-033-22W3 | Well | Oil Satellite | Flowline |  | WHITECAP RESOURCES INC. | Cancelled - Duplicate Licences | Oil Well Effluent |  | Steel | 0.398 | 0.4 | 60.3 | 3.2 | [6 empty] | 4960 |  |  | Uncoated | Other | 0 | SHAPEFILE | N
PL-00003515 | 136712 OE 0.00 | Y | 1 | SK PS 00118672 | 2021-06-06 | 136712-1 | 04-34-032-23W3 | 11-34-032-23W3 | Well | Oil Satellite | Flowline |  | WHITECAP RESOURCES INC. | Cancelled - Duplicate Licences | Oil Well Effluent |  | Steel | 1.277 | 1.3 | 60.3 | 3.2 | [6 empty] | 4960 |  |  | Uncoated | Other | 0 | SHAPEFILE | N
PL-00003902 | 152215 SW 0.00 | Y | 1 | SK PS 00119070 | 2021-06-06 | 152215-1 | 11-11-031-21W3 | 06-11-031-21W3 | Pipeline Segment Connection Below Ground | Pipeline Segment Connection Below Ground | Flowline |  | WHITECAP RESOURCES INC. | Cancelled - Duplicate Licences | Salt water |  | Steel | 0.322 | 0.322 | 48.3 | 3.2 | [6 empty] | 15500 |  |  | Uncoated | Other | 0 | SHAPEFILE | N
PL-00003360 | 130727 OE 0.00 | Y | 1 | SK PS 00118480 | 2021-06-06 | 130727-1 | 08-09-033-23W3 | 06-09-033-23W3 | Well | Oil Satellite | Flowline |  | WHITECAP RESOURCES INC. | Cancelled - Duplicate Licences | Oil Well Effluent |  | Steel | 0.954 | 1 | 60.3 | 3.2 | [6 empty] | 4960 |  |  | Uncoated | Other | 0 | SHAPEFILE | N
PL-00003911 | 152228 SW 0.00 | Y | 1 | SK PS 00119080 | 2021-06-06 | 152228-1 | 04-12-031-21W3 | 12-01-031-21W3 | Well | Well | Flowline |  | WHITECAP RESOURCES INC. | Cancelled - Duplicate Licences | Salt water |  | Steel | 0.797 | 0.797 | 48.3 | 3.2 | [6 empty] | 15500 |  |  | Uncoated | Other | 0 | SHAPEFILE | N
PL-00004028 | 152372 OE 0.00 | Y | 1 | SK PS 00119200 | 2021-06-06 | 152372-1 | 03-17-031-21W3 | 03-17-031-21W3 | Well | Pipeline Segment Connection Below Ground | Flowline |  | WHITECAP RESOURCES INC. | Cancelled - Duplicate Licences | Oil Well Effluent |  | Steel | 0.106 | 0.106 | 88.9 | 3.2 | [6 empty] | 4960 |  |  | Uncoated | Other | 0 | SHAPEFILE | N
PL-00003376 | 130744 OE 0.00 | Y | 1 | SK PS 00118502 | 2021-06-06 | 130744-1 | 13-04-033-23W3 | 06-04-033-23W3 | Well | Oil Satellite | Flowline |  | WHITECAP RESOURCES INC. | Cancelled - Duplicate Licences | Oil Well Effluent |  | Steel | 1.399 | 1.3 | 60.3 | 3.2 | [6 empty] | 4960 |  |  | Uncoated | Other | 0 | SHAPEFILE | N
PL-00004667 | 195215 OE 0.00 | Y | 1 | SK PS 00119856 | 2021-06-06 | 195215-1 | 15-31-032-23W3 | 15-31-032-23W3 | Well | Pipeline Segment Connection Below Ground | Flowline |  | WHITECAP RESOURCES INC. | Cancelled - Duplicate Licences | Oil Well Effluent |  | Steel | 0.023 | 0.023 | 60.3 | 3.2 | [6 empty] | 4960 |  |  | Uncoated | Other | 0 | SHAPEFILE | N
PL-00003036 | 130365 OE 0.00 | Y | 1 | SK PS 00118083 | 2021-06-06 | 130365-1 | 11-33-032-23W3 | 07-33-032-23W3 | Well | Oil Satellite | Flowline |  | WHITECAP RESOURCES INC. | Cancelled - Duplicate Licences | Oil Well Effluent |  | Steel | 0.617 | 0.6 | 60.3 | 3.2 | [6 empty] | 4960 |  |  | Uncoated | Other | 0 | SHAPEFILE | N
PL-00004864 | 249737 OE 0.00 | Y | 1 | SK PS 00120053 | 2021-06-06 | 249737-1 | 02-27-032-23W3 | 06-27-032-23W3 | Well | Oil Satellite | Flowline |  | WHITECAP RESOURCES INC. | Cancelled - Duplicate Licences | Oil Well Effluent |  | Steel | 0.59 | 0.6 | 60.3 | 3.2 | [6 empty] | 4960 |  |  | Uncoated | Other | 0 | SHAPEFILE | N
PL-00003766 | 146964 OE | Y | 1 | SK PS 00118930 | 2021-06-06 | 146964-1 | 12-08-031-21W3 | 11-08-031-21W3 | Well | Pipeline Segment Connection Below Ground | Flowline |  | WHITECAP RESOURCES INC. | Cancelled - Duplicate Licences | Oil Well Effluent |  | Steel | 0.367 | 0.367 | 88.9 | 3.2 |  | CSA Z245.1 | 359 CAT II |  |  |  | 4960 | [5 empty] | SHAPEFILE | N
PL-00003460 | 136613 OE | Y | 1 | SK PS 00118617 | 2021-06-06 | 136613-1 | 03-05-030-25W3 | 15-32-029-25W3 | Well | Pipeline Segment Connection Below Ground | Flowline |  | WHITECAP RESOURCES INC. | Cancelled - Duplicate Licences | Oil Well Effluent |  | Steel | 0.416 | 0.4 | 88.9 | 3.2 | [6 empty] | 4960 |  |  | Uncoated | Other |  | SHAPEFILE | N
PL-00003181 | 130519 OE 0.00 | Y | 1 | SK PS 00118249 | 2021-06-06 | 130519-1 | 05-27-032-23W3 | 06-27-032-23W3 | Well | Oil Satellite | Flowline |  | WHITECAP RESOURCES INC. | Cancelled - Duplicate Licences | Oil Well Effluent |  | Steel | 0.476 | 0.5 | 60.3 | 3.2 | [6 empty] | 4960 |  |  | Uncoated | Other | 0 | SHAPEFILE | N
PL-00003788 | 147225 NG | Y | 1 | SK PS 00118952 | 2021-06-06 | 147225-1 | 04-23-033-23W3 | 13-14-033-23W3 | Well | Pipeline Segment Connection Below Ground | Flowline |  | WHITECAP RESOURCES INC. | Cancelled - Duplicate Licences | Natural Gas |  | Steel | 0.445 | 0.445 | 88.9 | 3.2 |  |  | 3592 |  |  |  | 4960 | [5 empty] | SHAPEFILE | N
PL-00003874 | 152184 SW 0.00 | Y | 1 | SK PS 00119042 | 2021-06-06 | 152184-1 | 14-09-031-21W3 | 14-09-031-21W3 | Blind End | Blind End | Flowline |  | WHITECAP RESOURCES INC. | Cancelled - Duplicate Licences | Salt water |  | Steel | 0.13 | 0.13 | 48.3 | 3.2 | [6 empty] | 15500 |  |  | Uncoated | Other | 0 | SHAPEFILE | N
PL-00003158 | 130496 OE 0.00 | Y | 3 | SK PS 00118220 | 2021-06-06 | 130496-901 | 13-35-032-23W3 | 06-35-032-23W3 | Well | Oil Satellite | Flowline |  | WHITECAP RESOURCES INC. | Cancelled - Duplicate Licences | Oil Well Effluent |  | Steel | 0.994 | 1 | 60.3 | 3.2 | [6 empty] | 4960 |  |  | Uncoated | Other | 0 | SHAPEFILE | N
PL-00003774 | 146976 OE | Y | 1 | SK PS 00118938 | 2021-06-06 | 146976-1 | 10-17-032-23W3 | 16-17-032-23W3 | Pipeline Segment Connection Below Ground | Pipeline Segment Connection Below Ground | Flowline |  | WHITECAP RESOURCES INC. | Cancelled - Duplicate Licences | Oil Well Effluent |  | Composite | 0.567 | 0.567 | 97 | 10 |  | ASTM D2513 | 750 |  |  |  | 4960 | [5 empty] | SHAPEFILE | N
PL-00003434 | 132147 OE | Y | 1 | SK PS 00118591 | 2021-06-06 | 132147-1 | 07-01-033-24W3 | 03-01-033-24W3 | Well | Oil Satellite | Flowline |  | WHITECAP RESOURCES INC. | Cancelled - Duplicate Licences | Oil Well Effluent |  | Steel | 0.554 | 0.6 | 60.3 | 3.2 | [6 empty] | 4960 |  |  | Uncoated | Other |  | SHAPEFILE | N
PL-00004738 | 248496 OE 0.00 | Y | 1 | SK PS 00119927 | 2021-06-06 | 248496-1 | 13-36-032-23W3 | 13-36-032-23W3 | Well | Oil Satellite | Flowline |  | WHITECAP RESOURCES INC. | Cancelled - Duplicate Licences | Oil Well Effluent |  | Steel | 0.257 | 0.3 | 60.3 | 3.2 | [6 empty] | 4960 |  |  | Uncoated | Other | 0 | SHAPEFILE | N
PL-00004240 | 152604 SW 0.00 | Y | 1 | SK PS 00119417 | 2021-06-06 | 152604-1 | 04-25-031-22W3 | 02-26-031-22W3 | Blind End | Blind End | Flowline |  | WHITECAP RESOURCES INC. | Cancelled - Duplicate Licences | Salt water |  | Steel | 0.82 | 0.82 | 60.3 | 3.2 | [6 empty] | 15500 |  |  | Uncoated | Other | 0 | SHAPEFILE | N
PL-00004453 | 181833 OE 0.00 | Y | 1 | SK PS 00119642 | 2021-06-06 | 181833-1 | 03-30-032-23W3 | 03-30-032-23W3 | Well | Pipeline Segment Connection Below Ground | Flowline |  | WHITECAP RESOURCES INC. | Cancelled - Duplicate Licences | Oil Well Effluent |  | Steel | 0.135 | 0.1 | 60.3 | 3.2 | [6 empty] | 4960 |  |  | Uncoated | Other | 0 | SHAPEFILE | N
PL-00003322 | 130684 OE 0.00 | Y | 1 | SK PS 00118430 | 2021-06-06 | 130684-1 | 12-18-033-23W3 | 07-18-033-23W3 | Well | Oil Satellite | Flowline |  | WHITECAP RESOURCES INC. | Cancelled - Duplicate Licences | Oil Well Effluent |  | Steel | 0.938 | 0.9 | 60.3 | 3.2 | [6 empty] | 1900 |  |  | Uncoated | Other | 0 | SHAPEFILE | N
PL-00004374 | 152789 OE 0.00 | Y | 1 | SK PS 00119557 | 2021-06-06 | 152789-1 | 15-17-031-21W3 | 16-17-031-21W3 | Well | Pipeline Segment Connection Below Ground | Flowline |  | WHITECAP RESOURCES INC. | Cancelled - Duplicate Licences | Oil Well Effluent |  | Steel | 0.475 | 0.475 | 60.3 | 3.2 | [6 empty] | 4960 |  |  | Uncoated | Other | 0 | SHAPEFILE | N
PL-00003331 | 130692 OE 0.00 | Y | 2 | SK PS 00118442 | 2021-06-06 | 130692-901 | 15-07-033-23W3 | 10-07-033-23W3 | Well | Oil Satellite | Flowline |  | WHITECAP RESOURCES INC. | Cancelled - Duplicate Licences | Oil Well Effluent |  | Steel | 0.438 | 0.4 | 60.3 | 3.2 | [6 empty] | 4960 |  |  | Uncoated | Other | 0 | SHAPEFILE | N
PL-00004493 | 181979 OE 0.00 | Y | 1 | SK PS 00119682 | 2021-06-06 | 181979-1 | 04-29-029-23W3 | 05-29-029-23W3 | Well | Pipeline Segment Connection Above Ground | Flowline |  | WHITECAP RESOURCES INC. | Cancelled - Duplicate Licences | Oil Well Effluent |  | Polyethylene | 0.397 | 0.4 | 88.9 | 8 |  |  | SD11 |  |  |  | 1120 |  |  | High Density Polyethylene (HDPE) | Other | 0 | SHAPEFILE | N
PL-00003336 | 130698 OE 0.00 | Y | 1 | SK PS 00118449 | 2021-06-06 | 130698-1 | 12-07-033-23W3 | 10-07-033-23W3 | Well | Oil Satellite | Flowline |  | WHITECAP RESOURCES INC. | Cancelled - Duplicate Licences | Oil Well Effluent |  | Steel | 0.799 | 0.8 | 60.3 | 3.2 | [6 empty] | 4960 |  |  | Uncoated | Other | 0 | SHAPEFILE | N
PL-00003500 | 136659 OE | Y | 1 | SK PS 00118657 | 2021-06-06 | 136659-1 | 05-16-032-23W3 | 04-16-032-23W3 | Well | Pipeline Segment Connection Above Ground | Flowline |  | WHITECAP RESOURCES INC. | Cancelled - Duplicate Licences | Oil Well Effluent |  | Steel | 0.468 | 0.5 | 60.3 | 3.2 | [6 empty] | 4960 |  |  | Uncoated | Other |  | SHAPEFILE | N
PL-00003280 | 130625 OE 0.00 | Y | 1 | SK PS 00118374 | 2021-06-06 | 130625-1 | 05-01-033-23W3 | 06-01-033-23W3 | Well | Oil Satellite | Flowline |  | WHITECAP RESOURCES INC. | Cancelled - Duplicate Licences | Oil Well Effluent |  | Steel | 0.392 | 0.4 | 60.3 | 3.2 | [6 empty] | 4960 |  |  | Uncoated | Other | 0 | SHAPEFILE | N
PL-00002776 | 106721 OE | Y | 1 | SK PS 00117817 | 2021-06-06 | 106721-1 | 13-05-030-25W3 | 07-05-030-25W3 | Blind End | Blind End | Flowline |  | WHITECAP RESOURCES INC. | Cancelled - Duplicate Licences | Oil Well Effluent |  | Steel | 1.119 | 1.1 | 88.9 | 3.2 | [6 empty] | 4960 |  |  | Uncoated | Other |  | SHAPEFILE | N
PL-00004666 | 195214 OE 0.00 | Y | 1 | SK PS 00119855 | 2021-06-06 | 195214-1 | 06-06-033-23W3 | 06-06-033-23W3 | Well | Oil Satellite | Flowline |  | WHITECAP RESOURCES INC. | Cancelled - Duplicate Licences | Oil Well Effluent |  | Steel | 0.035 | 0.035 | 60.3 | 3.2 | [6 empty] | 4960 |  |  | Uncoated | Other | 0 | SHAPEFILE | N
PL-00003786 | 147000 OE | Y | 1 | SK PS 00118950 | 2021-06-06 | 147000-1 | 13-24-032-23W3 | 09-23-032-23W3 | Well | Oil Satellite | Flowline |  | WHITECAP RESOURCES INC. | Cancelled - Duplicate Licences | Oil Well Effluent |  | Steel | 0.774 | 0.774 | 88.9 | 3.2 |  |  | 3592 |  |  |  | 4960 | [5 empty] | SHAPEFILE | N
PL-00003187 | 130524 SW 0.00 | Y | 1 | SK PS 00118257 | 2021-06-06 | 130524-901 | 04-26-032-23W3 | 06-26-032-23W3 | Oil Satellite | Injection/Disposal Facility | Flowline |  | WHITECAP RESOURCES INC. | Cancelled - Duplicate Licences | Salt water |  | Steel | 0.71 | 1.3 | 168.3 | 3.2 |  |  | 601 |  |  |  | 4960 |  |  | Other | Other | 0 | SHAPEFILE | N
PL-00003769 | 146969 OE | Y | 1 | SK PS 00118933 | 2021-06-06 | 146969-1 | 11-06-030-23W3 | 06-06-030-23W3 | Well | Oil Satellite | Flowline |  | WHITECAP RESOURCES INC. | Cancelled - Duplicate Licences | Oil Well Effluent |  | Steel | 0.366 | 0.366 | 88.9 | 3.2 |  | CSA Z245.1 | 359 CAT II |  |  |  | 4960 |  |  | Uncoated | Other |  | SHAPEFILE | N
PL-00004854 | 249724 SW 0.00 | Y | 1 | SK PS 00120043 | 2021-06-06 | 249724-1 | 07-27-032-23W3 | 09-27-032-23W3 | Pipeline Segment Connection Above Ground | Well | Flowline |  | WHITECAP RESOURCES INC. | Cancelled - Duplicate Licences | Salt water |  | Steel | 0.398 | 0.4 | 60.3 | 3.2 | [6 empty] | 10300 |  |  | Uncoated | Other | 0 | SHAPEFILE | N
PL-00003972 | 152313 OE 0.00 | Y | 1 | SK PS 00119142 | 2021-06-06 | 152313-1 | 13-14-031-21W3 | 10-14-031-21W3 | Pipeline Segment Connection Below Ground | Oil Satellite | Flowline |  | WHITECAP RESOURCES INC. | Cancelled - Duplicate Licences | Oil Well Effluent |  | Steel | 0.965 | 0.965 | 60.3 | 3.2 | [6 empty] | 4960 |  |  | Uncoated | Other | 0 | SHAPEFILE | N
PL-00002903 | 110402 OE | Y | 1 | SK PS 00117944 | 2021-06-06 | 110402-1 | 12-14-033-23W3 | 09-15-033-23W3 | Well | Well | Flowline |  | WHITECAP RESOURCES INC. | Cancelled - Duplicate Licences | Oil Well Effluent |  | Composite | 0.281 | 0.3 | 124 | 12.5 |  |  | 301 |  |  |  | 4960 |  |  | Polyvinyl Chloride | Other |  | SHAPEFILE | N
PL-00003900 | 152213 SW 0.00 | Y | 1 | SK PS 00119068 | 2021-06-06 | 152213-1 | 02-11-031-21W3 | 10-02-031-21W3 | Well | Well | Flowline |  | WHITECAP RESOURCES INC. | Cancelled - Duplicate Licences | Salt water |  | Fibreglass | 0.863 | 0.863 | 53.3 | 3.2 |  | API | 800 |  |  |  | 15500 |  |  | Other | Other | 0 | SHAPEFILE | N
PL-00003828 | 152129 OE 0.00 | Y | 1 | SK PS 00118992 | 2021-06-06 | 152129-1 | 06-09-031-21W3 | 03-09-031-21W3 | Blind End | Blind End | Flowline |  | WHITECAP RESOURCES INC. | Cancelled - Duplicate Licences | Oil Well Effluent |  | Steel | 0.244 | 0.244 | 88.9 | 3.2 | [6 empty] | 2000 |  |  | Uncoated | Other | 0 | SHAPEFILE | N
PL-00003261 | 130602 OE 0.00 | Y | 2 | SK PS 00118355 | 2021-06-06 | 130602-900 | 06-03-033-23W3 | 07-03-033-23W3 | Well | Oil Satellite | Flowline |  | WHITECAP RESOURCES INC. | Cancelled - Duplicate Licences | Oil Well Effluent |  | Steel | 0.462 | 0.5 | 60.3 | 3.2 | [6 empty] | 4960 |  |  | Uncoated | Other | 0 | SHAPEFILE | N
PL-00003524 | 136968 OE | Y | 1 | SK PS 00118681 | 2021-06-06 | 136968-2 | 04-32-032-23W3 | 01-31-032-23W3 | Well | Well | Flowline |  | WHITECAP RESOURCES INC. | Cancelled - Duplicate Licences | Oil Well Effluent |  | Composite | 0.512 | 0.5 | 124 | 12.5 |  |  | 301 |  |  |  | 4960 |  |  | Polyvinyl Chloride | Other |  | SHAPEFILE | N
PL-00003894 | 152205 SW 0.00 | Y | 1 | SK PS 00119062 | 2021-06-06 | 152205-1 | 02-14-031-21W3 | 06-14-031-21W3 | Well | Well | Flowline |  | WHITECAP RESOURCES INC. | Cancelled - Duplicate Licences | Salt water |  | Fibreglass | 0.581 | 0.581 | 53.3 | 3.2 |  | API | 800 |  |  |  | 15500 |  |  | Other | Other | 0 | SHAPEFILE | N
PL-00004231 | 152592 OE 0.00 | Y | 1 | SK PS 00119408 | 2021-06-06 | 152592-1 | 14-05-031-21W3 | 14-05-031-21W3 | Well | Pipeline Segment Connection Below Ground | Flowline |  | WHITECAP RESOURCES INC. | Cancelled - Duplicate Licences | Oil Well Effluent |  | Steel | 0.051 | 0.051 | 88.9 | 3.2 | [6 empty] | 4960 |  |  | Uncoated | Other | 0 | SHAPEFILE | N
PL-00003699 | 146535 SW | Y | 1 | SK PS 00118863 | 2021-06-06 | 146535-1 | 05-35-032-23W3 | 05-35-032-23W3 | Pipeline Segment Connection Below Ground | Pipeline Segment Connection Below Ground | Flowline |  | WHITECAP RESOURCES INC. | Cancelled - Duplicate Licences | Salt water |  | Composite | 0.178 | 0.178 | 101.1 | 12 |  |  | 601 |  |  |  | 9960 | [5 empty] | SHAPEFILE | N
PL-00004332 | 152740 OE 0.00 | Y | 1 | SK PS 00119512 | 2021-06-06 | 152740-1 | 15-23-031-22W3 | 16-23-031-22W3 | Well | Pipeline Segment Connection Below Ground | Flowline |  | WHITECAP RESOURCES INC. | Cancelled - Duplicate Licences | Oil Well Effluent |  | Steel | 0.402 | 0.402 | 60.3 | 3.2 | [6 empty] | 4960 |  |  | Uncoated | Other | 0 | SHAPEFILE | N
PL-00002797 | 108376 OE | Y | 1 | SK PS 00117838 | 2021-06-06 | 108376-1 | 14-21-030-24W3 | 11-21-030-24W3 | Well | Well | Flowline |  | WHITECAP RESOURCES INC. | Cancelled - Duplicate Licences | Oil Well Effluent |  | Steel | 0.291 | 0.3 | 88.9 | 3.2 | [6 empty] | 4960 |  |  | Uncoated | Other |  | SHAPEFILE | N
PL-00002629 | 100507 SW 0.00 | Y | 1 | SK PS 00117663 | 2021-06-06 | 100507-1 | 10-28-032-23W3 | 04-28-032-23W3 | Well | Well | Flowline |  | WHITECAP RESOURCES INC. | Cancelled - Duplicate Licences | Salt water |  | Composite | 1.334 | 1.9 | 101 | 12 |  |  | 601 |  |  |  | 10300 |  |  | Polyvinyl Chloride | Other | 0 | SHAPEFILE | N
PL-00003266 | 130609 OE 0.00 | Y | 1 | SK PS 00118360 | 2021-06-06 | 130609-1 | 05-11-033-23W3 | 07-11-033-23W3 | Well | Oil Satellite | Flowline |  | WHITECAP RESOURCES INC. | Cancelled - Duplicate Licences | Oil Well Effluent |  | Steel | 0.849 | 0.9 | 60.3 | 3.2 | [6 empty] | 4960 |  |  | Uncoated | Other | 0 | SHAPEFILE | N
PL-00002743 | 106684 OE | Y | 1 | SK PS 00117784 | 2021-06-06 | 106684-1 | 14-19-029-25W3 | 15-19-029-25W3 | Pipeline Segment Connection Below Ground | Pipeline Segment Connection Below Ground | Flowline |  | WHITECAP RESOURCES INC. | Cancelled - Duplicate Licences | Oil Well Effluent |  | Steel | 0.287 | 0.3 | 88.9 | 3.2 | [6 empty] | 4960 |  |  | Uncoated | Other |  | SHAPEFILE | N
PL-00004384 | 152800 OE 0.00 | Y | 1 | SK PS 00119569 | 2021-06-06 | 152800-1 | 16-21-031-21W3 | 15-21-031-21W3 | Well | Well | Flowline |  | WHITECAP RESOURCES INC. | Cancelled - Duplicate Licences | Oil Well Effluent |  | Steel | 0.474 | 0.474 | 60.3 | 3.2 | [6 empty] | 4960 |  |  | Uncoated | Other | 0 | SHAPEFILE | N
PL-00002986 | 125275 OE | Y | 1 | SK PS 00118032 | 2021-06-06 | 125275-1 | 03-04-030-25W3 | 11-04-030-25W3 | Well | Pipeline Segment Connection Below Ground | Flowline |  | WHITECAP RESOURCES INC. | Cancelled - Duplicate Licences | Oil Well Effluent |  | Composite | 0.66 | 0.66 | 124 | 12.5 |  |  | 301 |  |  | 6200 | 4960 | [5 empty] | SHAPEFILE | N
PL-00004633 | 188558 OE 0.00 | Y | 1 | SK PS 00119822 | 2021-06-06 | 188558-1 | 06-11-031-21W3 | 11-11-031-21W3 | Oil Satellite | Pipeline Segment Connection Below Ground | Flowline |  | WHITECAP RESOURCES INC. | Cancelled - Duplicate Licences | Oil Well Effluent |  | Steel | 0.299 | 0.299 | 88.9 | 3.2 | [6 empty] | 4960 |  |  | Uncoated | Other | 0 | SHAPEFILE | N
PL-00002840 | 108559 OE | Y | 1 | SK PS 00117881 | 2021-06-06 | 108559-1 | 09-06-030-23W3 | 08-06-030-23W3 | Well | Oil Satellite | Flowline |  | WHITECAP RESOURCES INC. | Cancelled - Duplicate Licences | Oil Well Effluent |  | Steel | 0.351 | 0.4 | 88.9 | 3.2 | [6 empty] | 4960 |  |  | Uncoated | Other |  | SHAPEFILE | N
PL-00004425 | 181773 OE 0.00 | Y | 1 | SK PS 00119614 | 2021-06-06 | 181773-1 | 09-29-032-23W3 | 11-29-032-23W3 | Well | Oil Satellite | Flowline |  | WHITECAP RESOURCES INC. | Cancelled - Duplicate Licences | Oil Well Effluent |  | Steel | 0.93 | 0.9 | 60.3 | 3.2 | [6 empty] | 4960 |  |  | Uncoated | Other | 0 | SHAPEFILE | N
PL-00003587 | 140965 OE | Y | 1 | SK PS 00118745 | 2021-06-06 | 140965-1 | 16-22-030-24W3 | 12-23-030-24W3 | Well | Oil Satellite | Flowline |  | WHITECAP RESOURCES INC. | Cancelled - Duplicate Licences | Oil Well Effluent |  | Steel | 0.655 | 0.7 | 88.9 | 3.2 | [6 empty] | 4960 |  |  | Uncoated | Other |  | SHAPEFILE | N
PL-00004723 | 248313 OE 0.00 | Y | 1 | SK PS 00119912 | 2021-06-06 | 248313-1 | 05-01-033-24W3 | 03-01-033-24W3 | Well | Oil Satellite | Flowline |  | WHITECAP RESOURCES INC. | Cancelled - Duplicate Licences | Oil Well Effluent |  | Steel | 0.636 | 0.6 | 60.3 | 3.2 | [6 empty] | 4960 |  |  | Uncoated | Other | 0 | SHAPEFILE | N
PL-00004819 | 249599 OE 0.00 | Y | 1 | SK PS 00120008 | 2021-06-06 | 249599-1 | 16-31-032-22W3 | 01-06-033-22W3 | Well | Oil Satellite | Flowline |  | WHITECAP RESOURCES INC. | Cancelled - Duplicate Licences | Oil Well Effluent |  | Steel | 0.433 | 0.4 | 60.3 | 3.2 | [6 empty] | 4960 |  |  | Uncoated | Other | 0 | SHAPEFILE | N
PL-00003067 | 130398 OE 0.00 | Y | 1 | SK PS 00118116 | 2021-06-06 | 130398-1 | 16-21-032-23W3 | 10-21-032-23W3 | Well | Oil Satellite | Flowline |  | WHITECAP RESOURCES INC. | Cancelled - Duplicate Licences | Oil Well Effluent |  | Steel | 0.547 | 0.6 | 60.3 | 3.2 | [6 empty] | 4960 |  |  | Uncoated | Other | 0 | SHAPEFILE | N
PL-00003111 | 130445 OE 0.00 | Y | 1 | SK PS 00118167 | 2021-06-06 | 130445-1 | 12-30-032-23W3 | 10-30-032-23W3 | Well | Oil Satellite | Flowline |  | WHITECAP RESOURCES INC. | Cancelled - Duplicate Licences | Oil Well Effluent |  | Steel | 0.818 | 0.8 | 60.3 | 3.2 | [6 empty] | 4960 |  |  | Uncoated | Other | 0 | SHAPEFILE | N
PL-00003630 | 142676 OE | Y | 1 | SK PS 00118794 | 2021-06-06 | 142676-1 | 01-36-029-25W3 | 08-36-029-25W3 | Well | Pipeline Segment Connection Below Ground | Flowline |  | WHITECAP RESOURCES INC. | Cancelled - Duplicate Licences | Oil Well Effluent |  | Composite | 0.404 | 0.404 | 97 | 10 |  |  | 301 |  |  |  | 4960 | [5 empty] | SHAPEFILE | N
PL-00004319 | 152724 OE 0.00 | Y | 1 | SK PS 00119499 | 2021-06-06 | 152724-1 | 07-23-031-21W3 | 07-23-031-21W3 | Blind End | Blind End | Flowline |  | WHITECAP RESOURCES INC. | Cancelled - Duplicate Licences | Oil Well Effluent |  | Steel | 0.191 | 0.191 | 60.3 | 3.2 | [6 empty] | 4960 |  |  | Uncoated | Other | 0 | SHAPEFILE | N
PL-00003865 | 152173 OE 0.00 | Y | 2 | SK PS 00119032 | 2021-06-06 | 152173-900 | 10-07-031-21W3 | 07-07-031-21W3 | Blind End | Blind End | Flowline |  | WHITECAP RESOURCES INC. | Cancelled - Duplicate Licences | Oil Well Effluent |  | Steel | 0.468 | 0.468 | 48.3 | 3.2 | [6 empty] | 15500 |  |  | Uncoated | Other | 0 | SHAPEFILE | N
PL-00004321 | 152728 OE 0.00 | Y | 1 | SK PS 00119501 | 2021-06-06 | 152728-1 | 09-23-031-21W3 | 16-23-031-21W3 | Blind End | Blind End | Flowline |  | WHITECAP RESOURCES INC. | Cancelled - Duplicate Licences | Oil Well Effluent |  | Steel | 0.413 | 0.413 | 60.3 | 3.2 | [6 empty] | 4960 |  |  | Uncoated | Other | 0 | SHAPEFILE | N
PL-00003888 | 152198 SW 0.00 | Y | 1 | SK PS 00119056 | 2021-06-06 | 152198-1 | 10-16-031-21W3 | 02-21-031-21W3 | Blind End | Blind End | Flowline |  | WHITECAP RESOURCES INC. | Cancelled - Duplicate Licences | Salt water |  | Steel | 0.8 | 0.8 | 48.3 | 3.2 | [6 empty] | 15500 |  |  | Uncoated | Other | 0 | SHAPEFILE | N
PL-00003367 | 130734 OE 0.00 | Y | 2 | SK PS 00118489 | 2021-06-06 | 130734-900 | 01-17-033-23W3 | 06-17-033-23W3 | Well | Oil Satellite | Flowline |  | WHITECAP RESOURCES INC. | Cancelled - Duplicate Licences | Oil Well Effluent |  | Steel | 0.99 | 1 | 60.3 | 3.2 | [6 empty] | 4960 |  |  | Uncoated | Other | 0 | SHAPEFILE | N
PL-00004157 | 152514 OE 0.00 | Y | 1 | SK PS 00119333 | 2021-06-06 | 152514-1 | 05-12-031-21W3 | 12-12-031-21W3 | Blind End | Blind End | Flowline |  | WHITECAP RESOURCES INC. | Cancelled - Duplicate Licences | Oil Well Effluent |  | Steel | 0.281 | 0.281 | 60.3 | 3.2 | [6 empty] | 4960 |  |  | Uncoated | Other | 0 | SHAPEFILE | N
PL-00003572 | 140241 OE | Y | 1 | SK PS 00118730 | 2021-06-06 | 140241-1 | 05-26-030-24W3 | 06-26-030-24W3 | Well | Oil Satellite | Flowline |  | WHITECAP RESOURCES INC. | Cancelled - Duplicate Licences | Oil Well Effluent |  | Steel | 0.237 | 0.2 | 88.9 | 3.2 | [6 empty] | 4960 |  |  | Uncoated | Other |  | SHAPEFILE | N
PL-00004114 | 152464 OE 0.00 | Y | 1 | SK PS 00119287 | 2021-06-06 | 152464-1 | 15-10-031-21W3 | 15-10-031-21W3 | Well | Pipeline Segment Connection Below Ground | Flowline |  | WHITECAP RESOURCES INC. | Cancelled - Duplicate Licences | Oil Well Effluent |  | Steel | 0.035 | 0.035 | 60.3 | 3.2 | [6 empty] | 2000 |  |  | Uncoated | Other | 0 | SHAPEFILE | N
PL-00002625 | 100504 SW | Y | 2 | SK PS 00117658 | 2021-06-06 | 100504-2 | 08-28-032-23W3 | 12-21-032-23W3 | Well | Well | Flowline |  | WHITECAP RESOURCES INC. | Cancelled - Duplicate Licences | Salt water |  | Composite | 1.797 | 1.8 | 101 | 12 |  |  | 601 |  |  |  | 10300 |  |  | Polyvinyl Chloride | Other |  | SHAPEFILE | N
PL-00004211 | 152570 OE 0.00 | Y | 1 | SK PS 00119388 | 2021-06-06 | 152570-1 | 01-05-031-21W3 | 01-05-031-21W3 | Well | Pipeline Segment Connection Below Ground | Flowline |  | WHITECAP RESOURCES INC. | Cancelled - Duplicate Licences | Oil Well Effluent |  | Steel | 0.241 | 0.241 | 60.3 | 3.2 | [6 empty] | 4960 |  |  | Uncoated | Other | 0 | SHAPEFILE | N
PL-00003285 | 130630 OE | Y | 1 | SK PS 00118381 | 2021-06-06 | 130630-2 | 16-01-033-23W3 | 06-01-033-23W3 | Pipeline Segment Connection Above Ground | Oil Satellite | Flowline |  | WHITECAP RESOURCES INC. | Cancelled - Duplicate Licences | Oil Well Effluent |  | Steel | 1.13 | 1.2 | 114.3 | 3.2 | [6 empty] | 4690 |  |  | Uncoated | Other |  | SHAPEFILE | N
PL-00003309 | 130658 OE 0.00 | Y | 1 | SK PS 00118410 | 2021-06-06 | 130658-1 | 12-36-032-24W3 | 10-36-032-24W3 | Well | Oil Satellite | Flowline |  | WHITECAP RESOURCES INC. | Cancelled - Duplicate Licences | Oil Well Effluent |  | Steel | 1.021 | 1 | 60.3 | 3.2 | [6 empty] | 4960 |  |  | Uncoated | Other | 0 | SHAPEFILE | N
PL-00004817 | 249597 OE 0.00 | Y | 1 | SK PS 00120006 | 2021-06-06 | 249597-1 | 13-05-033-23W3 | 07-05-033-23W3 | Well | Oil Satellite | Flowline |  | WHITECAP RESOURCES INC. | Cancelled - Duplicate Licences | Oil Well Effluent |  | Steel | 1.214 | 1.2 | 60.3 | 3.2 | [6 empty] | 4960 |  |  | Uncoated | Other | 0 | SHAPEFILE | N
PL-00004705 | 248087 OE 0.00 | Y | 1 | SK PS 00119894 | 2021-06-06 | 248087-1 | 14-01-033-23W3 | 06-01-033-23W3 | Well | Oil Satellite | Flowline |  | WHITECAP RESOURCES INC. | Cancelled - Duplicate Licences | Oil Well Effluent |  | Steel | 0.849 | 0.9 | 60.3 | 3.2 | [6 empty] | 4960 |  |  | Uncoated | Other | 0 | SHAPEFILE | N
PL-00003746 | 146944 OE | Y | 1 | SK PS 00118910 | 2021-06-06 | 146944-1 | 16-20-029-24W3 | 13-21-029-24W3 | Pipeline Segment Connection Above Ground | Pipeline Segment Connection Above Ground | Flowline |  | WHITECAP RESOURCES INC. | Cancelled - Duplicate Licences | Oil Well Effluent |  | Steel | 0.361 | 0.361 | 88.9 | 3.2 |  | CSA Z245.1 | 359 CAT II |  |  |  | 4960 | [5 empty] | SHAPEFILE | N
PL-00004515 | 183462 OE 0.00 | Y | 1 | SK PS 00119704 | 2021-06-06 | 183462-1 | 08-29-032-23W3 | 11-29-032-23W3 | Blind End | Blind End | Flowline |  | WHITECAP RESOURCES INC. | Cancelled - Duplicate Licences | Oil Well Effluent |  | Steel | 0.983 | 1 | 60.3 | 3.2 | [6 empty] | 4960 |  |  | Uncoated | Other | 0 | SHAPEFILE | N
PL-00003294 | 130638 OE 0.00 | Y | 2 | SK PS 00118391 | 2021-06-06 | 130638-900 | 01-10-033-23W3 | 05-10-033-23W3 | Well | Oil Satellite | Flowline |  | WHITECAP RESOURCES INC. | Cancelled - Duplicate Licences | Oil Well Effluent |  | Steel | 1.729 | 1.6 | 60.3 | 3.2 | [6 empty] | 4960 |  |  | Uncoated | Other | 0 | SHAPEFILE | N
PL-00002910 | 110410 OE | Y | 1 | SK PS 00117951 | 2021-06-06 | 110410-1 | 06-21-033-23W3 | 03-21-033-23W3 | Well | Pipeline Segment Connection Above Ground | Flowline |  | WHITECAP RESOURCES INC. | Cancelled - Duplicate Licences | Oil Well Effluent |  | Composite | 0.297 | 2 | 124 | 12.5 |  |  | 301 |  |  |  | 4960 |  |  | Polyvinyl Chloride | Other |  | SHAPEFILE | N
PL-00004686 | 242330 OE 0.00 | Y | 1 | SK PS 00119875 | 2021-06-06 | 242330-1 | 14-25-032-24W3 | 10-25-032-24W3 | Well | Oil Satellite | Flowline |  | WHITECAP RESOURCES INC. | Cancelled - Duplicate Licences | Oil Well Effluent |  | Steel | 0.572 | 0.6 | 60.3 | 3.2 | [6 empty] | 4960 |  |  | Uncoated | Other | 0 | SHAPEFILE | N
PL-00003670 | 143679 OE | Y | 1 | SK PS 00118834 | 2021-06-06 | 143679-1 | 05-27-029-24W3 | 12-27-029-24W3 | Well | Pipeline Segment Connection Below Ground | Flowline |  | WHITECAP RESOURCES INC. | Cancelled - Duplicate Licences | Oil Well Effluent |  | Steel | 0.229 | 0.229 | 88.9 | 3.2 |  | CSA Z245.1 | 3592 |  |  |  | 4960 | [5 empty] | SHAPEFILE | N
PL-00003206 | 130544 OE 0.00 | Y | 1 | SK PS 00118279 | 2021-06-06 | 130544-1 | 08-26-032-23W3 | 06-26-032-23W3 | Well | Oil Satellite | Flowline |  | WHITECAP RESOURCES INC. | Cancelled - Duplicate Licences | Oil Well Effluent |  | Steel | 0.815 | 0.8 | 60.3 | 3.2 | [6 empty] | 4960 |  |  | Uncoated | Other | 0 | SHAPEFILE | N
PL-00003758 | 146956 OE | Y | 1 | SK PS 00118922 | 2021-06-06 | 146956-1 | 05-06-030-23W3 | 06-06-030-23W3 | Pipeline Segment Connection Above Ground | Oil Satellite | Flowline |  | WHITECAP RESOURCES INC. | Cancelled - Duplicate Licences | Oil Well Effluent |  | Steel | 0.385 | 0.385 | 88.9 | 3.2 |  | CSA Z245.1 | 359 CAT II |  |  |  | 4960 |  |  | Uncoated | Other |  | SHAPEFILE | N
PL-00004828 | 249608 OE 0.00 | Y | 1 | SK PS 00120017 | 2021-06-06 | 249608-1 | 06-09-033-23W3 | 07-05-033-23W3 | Oil Satellite | Oil Satellite | Flowline |  | WHITECAP RESOURCES INC. | Cancelled - Duplicate Licences | Oil Well Effluent |  | Steel | 2.095 | 2.1 | 114.3 | 3.2 | [6 empty] | 4960 |  |  | Uncoated | Other | 0 | SHAPEFILE | N
PL-00004465 | 181903 OE 0.00 | Y | 1 | SK PS 00119654 | 2021-06-06 | 181903-1 | 10-30-032-23W3 | 10-30-032-23W3 | Well | Oil Satellite | Flowline |  | WHITECAP RESOURCES INC. | Cancelled - Duplicate Licences | Oil Well Effluent |  | Steel | 0.053 | 0.053 | 60.3 | 3.2 | [6 empty] | 4960 |  |  | Uncoated | Other | 0 | SHAPEFILE | N
PL-00003127 | 130461 OE 0.00 | Y | 1 | SK PS 00118186 | 2021-06-06 | 130461-1 | 12-29-032-23W3 | 13-29-032-23W3 | Well | Pipeline Segment Connection Below Ground | Flowline |  | WHITECAP RESOURCES INC. | Cancelled - Duplicate Licences | Oil Well Effluent |  | Steel | 0.023 | 0.023 | 60.3 | 3.2 | [6 empty] | 4960 |  |  | Uncoated | Other | 0 | SHAPEFILE | N
PL-00003271 | 130615 OE 0.00 | Y | 1 | SK PS 00118365 | 2021-06-06 | 130615-1 | 02-13-033-23W3 | 03-13-033-23W3 | Well | Oil Satellite | Flowline |  | WHITECAP RESOURCES INC. | Cancelled - Duplicate Licences | Oil Well Effluent |  | Steel | 0.398 | 0.4 | 60.3 | 3.2 | [6 empty] | 4960 |  |  | Uncoated | Other | 0 | SHAPEFILE | N
PL-00003282 | 130627 OE 0.00 | Y | 2 | SK PS 00118378 | 2021-06-06 | 130627-900 | 08-01-033-23W3 | 06-01-033-23W3 | Well | Oil Satellite | Flowline |  | WHITECAP RESOURCES INC. | Cancelled - Duplicate Licences | Oil Well Effluent |  | Steel | 0.914 | 0.9 | 60.3 | 3.2 | [6 empty] | 4960 |  |  | Uncoated | Other | 0 | SHAPEFILE | N
PL-00003526 | 137118 OE | Y | 1 | SK PS 00118684 | 2021-06-06 | 137118-1 | 04-26-029-24W3 | 04-26-029-24W3 | Well | Pipeline Segment Connection Above Ground | Flowline |  | WHITECAP RESOURCES INC. | Cancelled - Duplicate Licences | Oil Well Effluent |  | Steel | 0.114 | 0.1 | 88.9 | 3.2 | [6 empty] | 4960 |  |  | Uncoated | Other |  | SHAPEFILE | N
PL-00003545 | 138018 OE | Y | 1 | SK PS 00118703 | 2021-06-06 | 138018-1 | 10-15-030-24W3 | 02-22-030-24W3 | Well | Pipeline Segment Connection Below Ground | Flowline |  | WHITECAP RESOURCES INC. | Cancelled - Duplicate Licences | Oil Well Effluent |  | Steel | 0.831 | 0.8 | 114.3 | 3.2 | [6 empty] | 4960 |  |  | Uncoated | Other |  | SHAPEFILE | N
PL-00003646 | 142695 OE | Y | 1 | SK PS 00118810 | 2021-06-06 | 142695-1 | 16-11-033-23W3 | 15-11-033-23W3 | Well | Well | Flowline |  | WHITECAP RESOURCES INC. | Cancelled - Duplicate Licences | Oil Well Effluent |  | Steel | 0.323 | 0.323 | 88.9 | 3.2 |  | CSA Z245.1 | 3592 |  |  |  | 4960 | [5 empty] | SHAPEFILE | N
PL-00004274 | 152651 OE 0.00 | Y | 1 | SK PS 00119454 | 2021-06-06 | 152651-1 | 10-25-031-21W3 | 07-25-031-21W3 | Blind End | Pipeline Segment Connection Below Ground | Flowline |  | WHITECAP RESOURCES INC. | Cancelled - Duplicate Licences | Oil Well Effluent |  | Steel | 0.403 | 0.403 | 60.3 | 3.2 | [6 empty] | 4960 |  |  | Uncoated | Other | 0 | SHAPEFILE | N
PL-00003026 | 130351 SW 0.00 | Y | 1 | SK PS 00118073 | 2021-06-06 | 130351-1 | 07-33-032-23W3 | 10-33-032-23W3 | Oil Satellite | Well | Flowline |  | WHITECAP RESOURCES INC. | Cancelled - Duplicate Licences | Salt water |  | Steel | 0.465 | 0.5 | 60.3 | 3.2 | [6 empty] | 10300 |  |  | Uncoated | Other | 0 | SHAPEFILE | N
PL-00004743 | 248501 OE 0.00 | Y | 1 | SK PS 00119932 | 2021-06-06 | 248501-1 | 13-36-032-23W3 | 12-36-032-23W3 | Well | Oil Satellite | Flowline |  | WHITECAP RESOURCES INC. | Cancelled - Duplicate Licences | Oil Well Effluent |  | Steel | 0.379 | 0.4 | 60.3 | 3.2 | [6 empty] | 4960 |  |  | Uncoated | Other | 0 | SHAPEFILE | N
PL-00003320 | 130682 OE 0.00 | Y | 1 | SK PS 00118427 | 2021-06-06 | 130682-1 | 05-19-033-23W3 | 07-18-033-23W3 | Oil Satellite | Oil Satellite | Flowline |  | WHITECAP RESOURCES INC. | Cancelled - Duplicate Licences | Oil Well Effluent |  | Steel | 1.953 | 2 | 114.3 | 3.2 | [6 empty] | 1900 |  |  | Uncoated | Other | 0 | SHAPEFILE | N
PL-00003532 | 137138 OE | Y | 1 | SK PS 00118690 | 2021-06-06 | 137138-1 | 16-04-030-24W3 | 15-04-030-24W3 | Well | Oil Satellite | Flowline |  | WHITECAP RESOURCES INC. | Cancelled - Duplicate Licences | Oil Well Effluent |  | Steel | 0.632 | 0.4 | 88.9 | 3.2 | [6 empty] | 4960 |  |  | Uncoated | Other |  | SHAPEFILE | N
PL-00004280 | 152657 OE 0.00 | Y | 1 | SK PS 00119460 | 2021-06-06 | 152657-1 | 11-25-031-21W3 | 06-25-031-21W3 | Well | Pipeline Segment Connection Below Ground | Flowline |  | WHITECAP RESOURCES INC. | Cancelled - Duplicate Licences | Oil Well Effluent |  | Steel | 0.393 | 0.393 | 60.3 | 3.2 | [6 empty] | 4960 |  |  | Uncoated | Other | 0 | SHAPEFILE | N
PL-00003975 | 152316 OE 0.00 | Y | 1 | SK PS 00119145 | 2021-06-06 | 152316-1 | 15-14-031-21W3 | 10-14-031-21W3 | Well | Oil Satellite | Flowline |  | WHITECAP RESOURCES INC. | Cancelled - Duplicate Licences | Oil Well Effluent |  | Steel | 0.364 | 0.364 | 60.3 | 3.2 | [6 empty] | 4960 |  |  | Uncoated | Other | 0 | SHAPEFILE | N
PL-00002996 | 126111 CO 0.00 | Y | 1 | SK PS 00118042 | 2021-06-06 | 126111-1 | 16-11-030-24W3 | 15-20-030-23W3 | Pipeline Segment Connection Below Ground | Pipeline Segment Connection Below Ground | Flowline |  | WHITECAP RESOURCES INC. | Cancelled - Duplicate Licences | Crude Oil |  | Steel | 5.977 | 6 | 114.3 | 4 |  | CSA Z245.1 | 2902 |  |  |  | 4960 |  |  | Uncoated | Other | 0 | SHAPEFILE | N
PL-00003057 | 130386 OE 0.00 | Y | 1 | SK PS 00118106 | 2021-06-06 | 130386-1 | 05-28-032-23W3 | 05-28-032-23W3 | Well | Oil Satellite | Flowline |  | WHITECAP RESOURCES INC. | Cancelled - Duplicate Licences | Oil Well Effluent |  | Steel | 0.259 | 0.3 | 60.3 | 3.2 | [6 empty] | 4960 |  |  | Uncoated | Other | 0 | SHAPEFILE | N
PL-00003756 | 146954 OE | Y | 1 | SK PS 00118920 | 2021-06-06 | 146954-1 | 05-04-030-24W3 | 04-04-030-24W3 | Pipeline Segment Connection Below Ground | Pipeline Segment Connection Below Ground | Flowline |  | WHITECAP RESOURCES INC. | Cancelled - Duplicate Licences | Oil Well Effluent |  | Steel | 0.245 | 0.245 | 88.9 | 3.2 |  | CSA Z245.1 | 359 CAT II |  |  |  | 4960 | [5 empty] | SHAPEFILE | N
PL-00003046 | 130375 OE 0.00 | Y | 1 | SK PS 00118093 | 2021-06-06 | 130375-1 | 01-33-032-23W3 | 07-33-032-23W3 | Well | Oil Satellite | Flowline |  | WHITECAP RESOURCES INC. | Cancelled - Duplicate Licences | Oil Well Effluent |  | Steel | 0.594 | 0.6 | 60.3 | 3.2 | [6 empty] | 4960 |  |  | Uncoated | Other | 0 | SHAPEFILE | N
PL-00004491 | 181932 OE 0.00 | Y | 1 | SK PS 00119680 | 2021-06-06 | 181932-1 | 02-36-032-24W3 | 08-36-032-24W3 | Well | Pipeline Segment Connection Below Ground | Flowline |  | WHITECAP RESOURCES INC. | Cancelled - Duplicate Licences | Oil Well Effluent |  | Steel | 0.034 | 0.034 | 60.3 | 3.2 | [6 empty] | 4960 |  |  | Uncoated | Other | 0 | SHAPEFILE | N
PL-00004419 | 181539 OE 0.00 | Y | 1 | SK PS 00119608 | 2021-06-06 | 181539-1 | 11-36-032-24W3 | 11-36-032-24W3 | Well | Well | Flowline |  | WHITECAP RESOURCES INC. | Cancelled - Duplicate Licences | Oil Well Effluent |  | Steel | 0.235 | 0.2 | 60.3 | 3.2 | [6 empty] | 4960 |  |  | Uncoated | Other | 0 | SHAPEFILE | N
PL-00004594 | 185556 OE 0.00 | Y | 1 | SK PS 00119783 | 2021-06-06 | 185556-1 | 06-10-033-23W3 | 06-10-033-23W3 | Well | Pipeline Segment Connection Below Ground | Flowline |  | WHITECAP RESOURCES INC. | Cancelled - Duplicate Licences | Oil Well Effluent |  | Steel | 0.017 | 0.017 | 60.3 | 3.2 | [6 empty] | 4960 |  |  | Uncoated | Other | 0 | SHAPEFILE | N
PL-00004589 | 185545 OE 0.00 | Y | 1 | SK PS 00119778 | 2021-06-06 | 185545-1 | 11-21-032-23W3 | 10-21-032-23W3 | Well | Oil Satellite | Flowline |  | WHITECAP RESOURCES INC. | Cancelled - Duplicate Licences | Oil Well Effluent |  | Steel | 0.477 | 0.5 | 60.3 | 3.2 | [6 empty] | 4960 |  |  | Uncoated | Other | 0 | SHAPEFILE | N
PL-00004733 | 248323 OE 0.00 | Y | 1 | SK PS 00119922 | 2021-06-06 | 248323-1 | 15-02-033-23W3 | 15-02-033-23W3 | Well | Well | Flowline |  | WHITECAP RESOURCES INC. | Cancelled - Duplicate Licences | Oil Well Effluent |  | Steel | 0.276 | 0.3 | 60.3 | 3.2 | [6 empty] | 4960 |  |  | Uncoated | Other | 0 | SHAPEFILE | N
PL-00003177 | 130515 OE 0.00 | Y | 1 | SK PS 00118244 | 2021-06-06 | 130515-1 | 15-27-032-23W3 | 06-27-032-23W3 | Blind End | Blind End | Flowline |  | WHITECAP RESOURCES INC. | Cancelled - Duplicate Licences | Oil Well Effluent |  | Steel | 1.027 | 1 | 60.3 | 3.2 | [6 empty] | 4960 |  |  | Uncoated | Other | 0 | SHAPEFILE | N
PL-00003015 | 127423 OE | Y | 1 | SK PS 00118062 | 2021-06-06 | 127423-1 | 08-05-030-25W3 | 01-05-030-25W3 | Well | Oil Satellite | Flowline |  | WHITECAP RESOURCES INC. | Cancelled - Duplicate Licences | Oil Well Effluent |  | Steel | 0.448 | 0.448 | 88.9 | 3.2 |  | CSA Z245.1 | 3592 |  |  |  | 4960 | [5 empty] | SHAPEFILE | N
PL-00002643 | 101803 OE | Y | 1 | SK PS 00117683 | 2021-06-06 | 101803-1 | 08-32-029-25W3 | 09-32-029-25W3 | Well | Oil Satellite | Flowline |  | WHITECAP RESOURCES INC. | Cancelled - Duplicate Licences | Oil Well Effluent |  | Steel | 0.463 | 0.5 | 114.3 | 3.2 |  |  | 359 Cat II, |  |  |  | 4960 |  |  | Uncoated | Other |  | SHAPEFILE | N
PL-00004256 | 152630 SW 0.00 | Y | 1 | SK PS 00119433 | 2021-06-06 | 152630-1 | 02-25-031-21W3 | 10-25-031-21W3 | Blind End | Blind End | Flowline |  | WHITECAP RESOURCES INC. | Cancelled - Duplicate Licences | Salt water |  | Steel | 0.809 | 0.809 | 60.3 | 3.2 | [6 empty] | 15500 |  |  | Uncoated | Other | 0 | SHAPEFILE | N
PL-00003354 | 130719 OE 0.00 | Y | 1 | SK PS 00118473 | 2021-06-06 | 130719-1 | 01-08-033-23W3 | 16-05-033-23W3 | Well | Well | Flowline |  | WHITECAP RESOURCES INC. | Cancelled - Duplicate Licences | Oil Well Effluent |  | Steel | 0.434 | 0.4 | 60.3 | 3.2 | [6 empty] | 4960 |  |  | Uncoated | Other | 0 | SHAPEFILE | N
PL-00004833 | 249652 OE 0.00 | Y | 1 | SK PS 00120022 | 2021-06-06 | 249652-1 | 11-07-033-23W3 | 10-07-033-23W3 | Well | Oil Satellite | Flowline |  | WHITECAP RESOURCES INC. | Cancelled - Duplicate Licences | Oil Well Effluent |  | Steel | 0.334 | 0.3 | 60.3 | 3.2 | [6 empty] | 4960 |  |  | Uncoated | Other | 0 | SHAPEFILE | N
PL-00003276 | 130620 OE 0.00 | Y | 1 | SK PS 00118370 | 2021-06-06 | 130620-1 | 12-12-033-23W3 | 06-12-033-23W3 | Well | Oil Satellite | Flowline |  | WHITECAP RESOURCES INC. | Cancelled - Duplicate Licences | Oil Well Effluent |  | Steel | 0.612 | 0.6 | 60.3 | 3.2 | [6 empty] | 4960 |  |  | Uncoated | Other | 0 | SHAPEFILE | N
PL-00004792 | 248550 OE 0.00 | Y | 1 | SK PS 00119981 | 2021-06-06 | 248550-1 | 07-36-032-23W3 | 07-36-032-23W3 | Well | Oil Satellite | Flowline |  | WHITECAP RESOURCES INC. | Cancelled - Duplicate Licences | Oil Well Effluent |  | Steel | 0.059 | 0.1 | 60.3 | 3.2 | [6 empty] | 4960 |  |  | Uncoated | Other | 0 | SHAPEFILE | N
PL-00002619 | 100497 OE | Y | 1 | SK PS 00117650 | 2021-06-06 | 100497-1 | 16-18-032-23W3 | 10-20-032-23W3 | Well | Pipeline Segment Connection Below Ground | Flowline |  | WHITECAP RESOURCES INC. | Cancelled - Duplicate Licences | Oil Well Effluent |  | Composite | 2.264 | 2.3 | 124 | 12.5 |  | ASTM | 301 |  |  |  | 4960 |  |  | Uncoated | Other |  | SHAPEFILE | N
PL-00003106 | 130439 OE 0.00 | Y | 1 | SK PS 00118162 | 2021-06-06 | 130439-1 | 01-32-032-23W3 | 01-32-032-23W3 | Well | Pipeline Segment Connection Below Ground | Flowline |  | WHITECAP RESOURCES INC. | Cancelled - Duplicate Licences | Oil Well Effluent |  | Steel | 0.145 | 0.1 | 60.3 | 3.2 | [6 empty] | 4960 |  |  | Uncoated | Other | 0 | SHAPEFILE | N
PL-00004106 | 152456 OE 0.00 | Y | 1 | SK PS 00119278 | 2021-06-06 | 152456-1 | 06-10-031-21W3 | 06-10-031-21W3 | Well | Pipeline Segment Connection Below Ground | Flowline |  | WHITECAP RESOURCES INC. | Cancelled - Duplicate Licences | Oil Well Effluent |  | Steel | 0.13 | 0.13 | 60.3 | 3.2 | [6 empty] | 4960 |  |  | Uncoated | Other | 0 | SHAPEFILE | N
PL-00003080 | 130412 OE 0.00 | Y | 1 | SK PS 00118134 | 2021-06-06 | 130412-1 | 16-20-032-23W3 | 10-20-032-23W3 | Well | Oil Satellite | Flowline |  | WHITECAP RESOURCES INC. | Cancelled - Duplicate Licences | Oil Well Effluent |  | Steel | 0.561 | 0.6 | 60.3 | 3.2 | [6 empty] | 4960 |  |  | Uncoated | Other | 0 | SHAPEFILE | N
PL-00003923 | 152253 OE 0.00 | Y | 1 | SK PS 00119093 | 2021-06-06 | 152253-1 | 08-22-031-21W3 | 02-22-031-21W3 | Blind End | Blind End | Flowline |  | WHITECAP RESOURCES INC. | Cancelled - Duplicate Licences | Oil Well Effluent |  | Steel | 0.565 | 0.565 | 60.3 | 3.2 | [6 empty] | 2000 |  |  | Uncoated | Other | 0 | SHAPEFILE | N
PL-00003379 | 130747 OE 0.00 | Y | 1 | SK PS 00118505 | 2021-06-06 | 130747-1 | 05-10-033-23W3 | 01-31-032-23W3 | Oil Satellite | Pipeline Segment Connection Above Ground | Flowline |  | WHITECAP RESOURCES INC. | Cancelled - Duplicate Licences | Oil Well Effluent |  | Steel | 5.493 | 5.5 | 88.9 | 3.2 | [6 empty] | 4960 |  |  | Uncoated | Other | 0 | SHAPEFILE | N
PL-00004468 | 181906 OE 0.00 | Y | 1 | SK PS 00119657 | 2021-06-06 | 181906-1 | 09-30-032-23W3 | 09-30-032-23W3 | Well | Pipeline Segment Connection Below Ground | Flowline |  | WHITECAP RESOURCES INC. | Cancelled - Duplicate Licences | Oil Well Effluent |  | Steel | 0.021 | 0.021 | 60.3 | 3.2 | [6 empty] | 4960 |  |  | Uncoated | Other | 0 | SHAPEFILE | N
PL-00003661 | 143647 OE | Y | 1 | SK PS 00118825 | 2021-06-06 | 143647-1 | 10-24-032-24W3 | 08-24-032-24W3 | Pipeline Segment Connection Below Ground | Oil Satellite | Flowline |  | WHITECAP RESOURCES INC. | Cancelled - Duplicate Licences | Oil Well Effluent |  | Steel | 0.366 | 0.366 | 88.9 | 3.2 |  | CSA Z245.1 | 3592 |  |  |  | 4960 | [5 empty] | SHAPEFILE | N
PL-00002921 | 110421 SW | Y | 1 | SK PS 00117962 | 2021-06-06 | 110421-1 | 08-34-032-23W3 | 12-35-032-23W3 | Well | Well | Flowline |  | WHITECAP RESOURCES INC. | Cancelled - Duplicate Licences | Salt water |  | Composite | 0.637 | 0.7 | 101 | 12 |  |  | 601 |  |  |  | 10200 |  |  | Polyvinyl Chloride | Other |  | SHAPEFILE | N
PL-00003695 | 146499 OE | Y | 1 | SK PS 00118859 | 2021-06-06 | 146499-1 | 13-11-033-23W3 | 04-14-033-23W3 | Oil Satellite | Well | Flowline |  | WHITECAP RESOURCES INC. | Cancelled - Duplicate Licences | Oil Well Effluent |  | Steel | 0.489 | 0.489 | 114.3 | 3.2 |  | CSA Z245.1 | 359.2 |  |  |  | 4960 |  |  |  | Other |  | SHAPEFILE | N
PL-00003569 | 140222 OE | Y | 1 | SK PS 00118727 | 2021-06-06 | 140222-1 | 02-04-030-24W3 | 14-04-030-24W3 | Well | Pipeline Segment Connection Above Ground | Flowline |  | WHITECAP RESOURCES INC. | Cancelled - Duplicate Licences | Oil Well Effluent |  | Steel | 1.297 | 1.3 | 114.3 | 3.2 | [6 empty] | 4960 |  |  | Uncoated | Other |  | SHAPEFILE | N
PL-00003671 | 143681 OE | Y | 1 | SK PS 00118835 | 2021-06-06 | 143681-1 | 10-24-032-24W3 | 08-24-032-24W3 | Pipeline Segment Connection Below Ground | Oil Satellite | Flowline |  | WHITECAP RESOURCES INC. | Cancelled - Duplicate Licences | Oil Well Effluent |  | Steel | 0.369 | 0.369 | 114.3 | 3.2 |  | CSA Z245.1 | 3592 |  |  |  | 4960 | [5 empty] | SHAPEFILE | N
PL-00003708 | 146553 OE | Y | 1 | SK PS 00118872 | 2021-06-06 | 146553-1 | 13-18-033-23W3 | 14-18-033-23W3 | Pipeline Segment Connection Below Ground | Pipeline Segment Connection Below Ground | Flowline |  | WHITECAP RESOURCES INC. | Cancelled - Duplicate Licences | Oil Well Effluent |  | Steel | 0.444 | 0.444 | 114.3 | 3.2 |  |  | 3952 |  |  |  | 4960 | [5 empty] | SHAPEFILE | N
PL-00003316 | 130675 OE 0.00 | Y | 2 | SK PS 00118422 | 2021-06-06 | 130675-900 | 13-19-033-23W3 | 05-19-033-23W3 | Well | Oil Satellite | Flowline |  | WHITECAP RESOURCES INC. | Cancelled - Duplicate Licences | Oil Well Effluent |  | Steel | 0.841 | 0.8 | 60.3 | 3.2 | [6 empty] | 4960 |  |  | Uncoated | Other | 0 | SHAPEFILE | N
PL-00004164 | 152522 OE 0.00 | Y | 1 | SK PS 00119340 | 2021-06-06 | 152522-1 | 02-12-031-21W3 | 12-12-031-21W3 | Oil Satellite | Oil Satellite | Flowline |  | WHITECAP RESOURCES INC. | Cancelled - Duplicate Licences | Oil Well Effluent |  | Steel | 1.085 | 1.085 | 114.3 | 3.2 | [6 empty] | 2000 |  |  | Uncoated | Other | 0 | SHAPEFILE | N
PL-00003728 | 146804 OE | Y | 1 | SK PS 00118892 | 2021-06-06 | 146804-1 | 15-12-033-23W3 | 16-12-033-23W3 | Pipeline Segment Connection Above Ground | Pipeline Segment Connection Above Ground | Flowline |  | WHITECAP RESOURCES INC. | Cancelled - Duplicate Licences | Oil Well Effluent |  | Steel | 0.246 | 0.246 | 88.9 | 3.2 |  | CSA Z245.1 | 359 Cat II |  |  |  | 4960 | [5 empty] | SHAPEFILE | N
PL-00003260 | 130601 OE 0.00 | Y | 1 | SK PS 00118353 | 2021-06-06 | 130601-1 | 07-03-033-23W3 | 07-03-033-23W3 | Well | Oil Satellite | Flowline |  | WHITECAP RESOURCES INC. | Cancelled - Duplicate Licences | Oil Well Effluent |  | Steel | 0.059 | 0.1 | 60.3 | 3.2 | [6 empty] | 4960 |  |  | Uncoated | Other | 0 | SHAPEFILE | N
PL-00002669 | 102131 SW | Y | 1 | SK PS 00117709 | 2021-06-06 | 102131-1 | 16-16-032-23W3 | 10-16-032-23W3 | Well | Well | Flowline |  | WHITECAP RESOURCES INC. | Cancelled - Duplicate Licences | Salt water |  | Composite | 0.545 | 0.5 | 101 | 12 |  |  | 601 |  |  |  | 10300 |  |  | Polyvinyl Chloride | Other |  | SHAPEFILE | N
PL-00003018 | 129873 OE | Y | 1 | SK PS 00118065 | 2021-06-06 | 129873-1 | 13-04-033-24W3 | 15-04-033-24W3 | Well | Oil Satellite | Flowline |  | WHITECAP RESOURCES INC. | Cancelled - Duplicate Licences | Oil Well Effluent |  | Composite | 0.721 | 0.7 | 97 | 10 |  |  | 301 |  |  |  | 4960 |  |  | Polyvinyl Chloride | Other |  | SHAPEFILE | N
PL-00004448 | 181804 OE 0.00 | Y | 1 | SK PS 00119637 | 2021-06-06 | 181804-1 | 10-32-032-23W3 | 06-32-032-23W3 | Well | Oil Satellite | Flowline |  | WHITECAP RESOURCES INC. | Cancelled - Duplicate Licences | Oil Well Effluent |  | Steel | 0.556 | 0.6 | 60.3 | 3.2 | [6 empty] | 4960 |  |  | Uncoated | Other | 0 | SHAPEFILE | N
PL-00004859 | 249730 OE 0.00 | Y | 1 | SK PS 00120048 | 2021-06-06 | 249730-1 | 01-21-031-21W3 | 16-16-031-21W3 | Pipeline Segment Connection Below Ground | Oil Satellite | Flowline |  | WHITECAP RESOURCES INC. | Cancelled - Duplicate Licences | Oil Well Effluent |  | Steel | 0.405 | 0.405 | 60.3 | 3.2 | [6 empty] | 4960 |  |  | Uncoated | Other | 0 | SHAPEFILE | N
PL-00003855 | 152160 OE 0.00 | Y | 1 | SK PS 00119020 | 2021-06-06 | 152160-1 | 14-17-031-21W3 | 12-17-031-21W3 | Well | Pipeline Segment Connection Below Ground | Flowline |  | WHITECAP RESOURCES INC. | Cancelled - Duplicate Licences | Oil Well Effluent |  | Steel | 0.201 | 0.201 | 88.9 | 3.2 | [6 empty] | 2000 |  |  | Uncoated | Other | 0 | SHAPEFILE | N
PL-00002858 | 108577 OE | Y | 1 | SK PS 00117899 | 2021-06-06 | 108577-1 | 08-28-030-23W3 | 08-28-030-23W3 | Well | Well | Flowline |  | WHITECAP RESOURCES INC. | Cancelled - Duplicate Licences | Oil Well Effluent |  | Steel | 0.15 | 0.1 | 88.9 | 3.2 | [6 empty] | 4960 |  |  | Uncoated | Other |  | SHAPEFILE | N
PL-00003443 | 134628 NG | Y | 1 | SK PS 00118600 | 2021-06-06 | 134628-1 | 08-03-030-24W3 | 16-27-029-24W3 | Well | Well | Flowline |  | WHITECAP RESOURCES INC. | Cancelled - Duplicate Licences | Natural Gas |  |  | 2.532 | 2.532 | [8 empty] | 4960 | [5 empty] | SHAPEFILE | N
PL-00004272 | 152649 OE 0.00 | Y | 1 | SK PS 00119452 | 2021-06-06 | 152649-1 | 10-26-031-21W3 | 07-26-031-21W3 | Blind End | Pipeline Segment Connection Below Ground | Flowline |  | WHITECAP RESOURCES INC. | Cancelled - Duplicate Licences | Oil Well Effluent |  | Steel | 0.399 | 0.399 | 60.3 | 3.2 | [6 empty] | 4960 |  |  | Uncoated | Other | 0 | SHAPEFILE | N
PL-00004300 | 152680 OE 0.00 | Y | 1 | SK PS 00119480 | 2021-06-06 | 152680-1 | 05-27-031-21W3 | 04-27-031-21W3 | Well | Well | Flowline |  | WHITECAP RESOURCES INC. | Cancelled - Duplicate Licences | Oil Well Effluent |  | Steel | 0.415 | 0.415 | 60.3 | 3.2 | [6 empty] | 4960 |  |  | Uncoated | Other | 0 | SHAPEFILE | N
PL-00004358 | 152773 OE 0.00 | Y | 1 | SK PS 00119540 | 2021-06-06 | 152773-1 | 08-26-031-22W3 | 01-26-031-22W3 | Blind End | Blind End | Flowline |  | WHITECAP RESOURCES INC. | Cancelled - Duplicate Licences | Oil Well Effluent |  | Steel | 0.394 | 0.394 | 60.3 | 3.2 | [6 empty] | 4960 |  |  | Uncoated | Other | 0 | SHAPEFILE | N
PL-00003310 | 130659 OE 0.00 | Y | 2 | SK PS 00118413 | 2021-06-06 | 130659-900 | 04-36-032-24W3 | 10-36-032-24W3 | Well | Oil Satellite | Flowline |  | WHITECAP RESOURCES INC. | Cancelled - Duplicate Licences | Oil Well Effluent |  | Steel | 1.377 | 1.3 | 60.3 | 3.2 | [6 empty] | 4960 |  |  | Uncoated | Other | 0 | SHAPEFILE | N
PL-00004793 | 248551 OE 0.00 | Y | 1 | SK PS 00119982 | 2021-06-06 | 248551-1 | 05-36-032-23W3 | 05-36-032-23W3 | Well | Pipeline Segment Connection Below Ground | Flowline |  | WHITECAP RESOURCES INC. | Cancelled - Duplicate Licences | Oil Well Effluent |  | Steel | 0.045 | 0.1 | 60.3 | 3.2 | [6 empty] | 4960 |  |  | Uncoated | Other | 0 | SHAPEFILE | N
PL-00004245 | 152611 SW 0.00 | Y | 1 | SK PS 00119422 | 2021-06-06 | 152611-1 | 04-29-031-21W3 | 04-29-031-21W3 | Blind End | Blind End | Flowline |  | WHITECAP RESOURCES INC. | Cancelled - Duplicate Licences | Salt water |  | Steel | 0.02 | 0.02 | 60.3 | 3.2 | [6 empty] | 15500 |  |  | Uncoated | Other | 0 | SHAPEFILE | N
PL-00004363 | 152778 OE 0.00 | Y | 1 | SK PS 00119545 | 2021-06-06 | 152778-1 | 06-26-031-22W3 | 03-26-031-22W3 | Pipeline Segment Connection Below Ground | Pipeline Segment Connection Below Ground | Flowline |  | WHITECAP RESOURCES INC. | Cancelled - Duplicate Licences | Oil Well Effluent |  | Steel | 0.404 | 0.404 | 60.3 | 3.2 | [6 empty] | 4960 |  |  | Uncoated | Other | 0 | SHAPEFILE | N
PL-00002822 | 108460 OE | Y | 1 | SK PS 00117863 | 2021-06-06 | 108460-1 | 12-07-030-24W3 | 05-07-030-24W3 | Well | Oil Satellite | Flowline |  | WHITECAP RESOURCES INC. | Cancelled - Duplicate Licences | Oil Well Effluent |  | Steel | 0.337 | 0.4 | 88.9 | 3.2 | [6 empty] | 4960 |  |  | Uncoated | Other |  | SHAPEFILE | N
PL-00003481 | 136640 OE | Y | 1 | SK PS 00118638 | 2021-06-06 | 136640-1 | 11-01-033-24W3 | 12-01-033-24W3 | Pipeline Segment Connection Above Ground | Oil Satellite | Flowline |  | WHITECAP RESOURCES INC. | Cancelled - Duplicate Licences | Oil Well Effluent |  | Steel | 0.422 | 0.4 | 60.3 | 3.2 | [6 empty] | 4960 |  |  | Uncoated | Other |  | SHAPEFILE | N
PL-00002826 | 108526 OE | Y | 1 | SK PS 00117867 | 2021-06-06 | 108526-1 | 03-25-030-24W3 | 02-25-030-24W3 | Well | Oil Satellite | Flowline |  | WHITECAP RESOURCES INC. | Cancelled - Duplicate Licences | Oil Well Effluent |  | Steel | 0.382 | 0.4 | 88.9 | 3.2 | [6 empty] | 4960 |  |  | Uncoated | Other |  | SHAPEFILE | N
PL-00003145 | 130479 OE 0.00 | Y | 1 | SK PS 00118205 | 2021-06-06 | 130479-1 | 01-29-032-23W3 | 11-29-032-23W3 | Well | Oil Satellite | Flowline |  | WHITECAP RESOURCES INC. | Cancelled - Duplicate Licences | Oil Well Effluent |  | Steel | 1.374 | 1.3 | 60.3 | 3.2 | [6 empty] | 4960 |  |  | Uncoated | Other | 0 | SHAPEFILE | N
PL-00004407 | 180424 OE 0.00 | Y | 1 | SK PS 00119596 | 2021-06-06 | 180424-1 | 08-14-033-24W3 | 07-14-033-24W3 | Well | Oil Satellite | Flowline |  | WHITECAP RESOURCES INC. | Cancelled - Duplicate Licences | Oil Well Effluent |  | Steel | 0.444 | 0.4 | 60.3 | 3.2 | [6 empty] | 4960 |  |  | Uncoated | Other | 0 | SHAPEFILE | N
PL-00004592 | 185554 OE 0.00 | Y | 1 | SK PS 00119781 | 2021-06-06 | 185554-1 | 11-10-033-23W3 | 11-10-033-23W3 | Well | Oil Satellite | Flowline |  | WHITECAP RESOURCES INC. | Cancelled - Duplicate Licences | Oil Well Effluent |  | Steel | 0.043 | 0.043 | 60.3 | 3.2 | [6 empty] | 4960 |  |  | Uncoated | Other | 0 | SHAPEFILE | N
PL-00003261 | 130602 OE 0.00 | Y | 1 | SK PS 00118354 | 2021-06-06 | 130602-1 | 05-03-033-23W3 | 07-03-033-23W3 | Well | Oil Satellite | Flowline |  | WHITECAP RESOURCES INC. | Cancelled - Duplicate Licences | Oil Well Effluent |  | Steel | 0.865 | 0.9 | 60.3 | 3.2 | [6 empty] | 4960 |  |  | Uncoated | Other | 0 | SHAPEFILE | N
PL-00003487 | 136646 OE | Y | 1 | SK PS 00118644 | 2021-06-06 | 136646-1 | 11-36-032-24W3 | 10-36-032-24W3 | Well | Oil Satellite | Flowline |  | WHITECAP RESOURCES INC. | Cancelled - Duplicate Licences | Oil Well Effluent |  | Steel | 0.434 | 0.4 | 60.3 | 3.2 | [6 empty] | 4960 |  |  | Uncoated | Other |  | SHAPEFILE | N
PL-00004030 | 152374 OE 0.00 | Y | 1 | SK PS 00119202 | 2021-06-06 | 152374-1 | 03-17-031-21W3 | 02-17-031-21W3 | Pipeline Segment Connection Below Ground | Oil Satellite | Flowline |  | WHITECAP RESOURCES INC. | Cancelled - Duplicate Licences | Oil Well Effluent |  | Steel | 0.259 | 0.259 | 88.9 | 3.2 | [6 empty] | 4960 |  |  | Uncoated | Other | 0 | SHAPEFILE | N
PL-00004436 | 181784 OE 0.00 | Y | 1 | SK PS 00119625 | 2021-06-06 | 181784-1 | 11-25-032-23W3 | 06-25-032-23W3 | Well | Oil Satellite | Flowline |  | WHITECAP RESOURCES INC. | Cancelled - Duplicate Licences | Oil Well Effluent |  | Steel | 0.729 | 0.7 | 60.3 | 3.2 | [6 empty] | 4960 |  |  | Uncoated | Other | 0 | SHAPEFILE | N
PL-00002967 | 123010 OE | Y | 1 | SK PS 00118013 | 2021-06-06 | 123010-1 | 09-13-031-21W3 | 09-13-031-21W3 | Pipeline Segment Connection Below Ground | Well | Flowline |  | WHITECAP RESOURCES INC. | Cancelled - Duplicate Licences | Oil Well Effluent |  | Steel | 0.077 | 0.077 | 88.9 | 3.2 | [6 empty] | 2000 |  |  | Uncoated | Other |  | SHAPEFILE | N
PL-00004450 | 181829 OE 0.00 | Y | 1 | SK PS 00119639 | 2021-06-06 | 181829-1 | 02-04-033-23W3 | 02-04-033-23W3 | Well | Pipeline Segment Connection Below Ground | Flowline |  | WHITECAP RESOURCES INC. | Cancelled - Duplicate Licences | Oil Well Effluent |  | Steel | 0.18 | 0.2 | 60.3 | 3.2 | [6 empty] | 4960 |  |  | Uncoated | Other | 0 | SHAPEFILE | N
PL-00002971 | 123015 OE | Y | 1 | SK PS 00118017 | 2021-06-06 | 123015-1 | 08-17-031-21W3 | 01-17-031-21W3 | Well | Well | Flowline |  | WHITECAP RESOURCES INC. | Cancelled - Duplicate Licences | Oil Well Effluent |  | Steel | 0.177 | 0.177 | 60.3 | 3.2 | [6 empty] | 2000 |  |  | Uncoated | Other |  | SHAPEFILE | N
PL-00002733 | 106466 OE | Y | 1 | SK PS 00117774 | 2021-06-06 | 106466-1 | 15-34-032-24W3 | 12-35-032-24W3 | Well | Pipeline Segment Connection Below Ground | Flowline |  | WHITECAP RESOURCES INC. | Cancelled - Duplicate Licences | Oil Well Effluent |  | Composite | 0.636 | 0.636 | 97 | 10 |  |  | 301 |  |  |  | 4960 |  |  | Polyvinyl Chloride | Other |  | SHAPEFILE | N
PL-00004309 | 152711 OE 0.00 | Y | 1 | SK PS 00119489 | 2021-06-06 | 152711-1 | 07-29-031-21W3 | 02-29-031-21W3 | Well | Pipeline Segment Connection Below Ground | Flowline |  | WHITECAP RESOURCES INC. | Cancelled - Duplicate Licences | Oil Well Effluent |  | Steel | 0.408 | 0.408 | 60.3 | 3.2 | [6 empty] | 4960 |  |  | Uncoated | Other | 0 | SHAPEFILE | N
PL-00004345 | 152756 OE 0.00 | Y | 1 | SK PS 00119527 | 2021-06-06 | 152756-1 | 14-24-031-22W3 | 13-24-031-22W3 | Well | Pipeline Segment Connection Below Ground | Flowline |  | WHITECAP RESOURCES INC. | Cancelled - Duplicate Licences | Oil Well Effluent |  | Steel | 0.418 | 0.418 | 60.3 | 3.2 | [6 empty] | 4960 |  |  | Uncoated | Other | 0 | SHAPEFILE | N
PL-00004698 | 242342 OE 0.00 | Y | 1 | SK PS 00119887 | 2021-06-06 | 242342-1 | 02-01-033-24W3 | 03-01-033-24W3 | Well | Oil Satellite | Flowline |  | WHITECAP RESOURCES INC. | Cancelled - Duplicate Licences | Oil Well Effluent |  | Steel | 0.368 | 0.4 | 60.3 | 3.2 | [6 empty] | 4960 |  |  | Uncoated | Other | 0 | SHAPEFILE | N
PL-00003387 | 130757 OE 0.00 | Y | 3 | SK PS 00118515 | 2021-06-06 | 130757-901 | 07-11-033-24W3 | 07-12-033-24W3 | Pipeline Segment Connection Below Ground | Pipeline Segment Connection Above Ground | Flowline |  | WHITECAP RESOURCES INC. | Cancelled - Duplicate Licences | Oil Well Effluent |  | Steel | 1.625 | 6.8 | 60.3 | 3.2 | [6 empty] | 4960 |  |  | Uncoated | Other | 0 | SHAPEFILE | N
PL-00003011 | 127135 OE | Y | 1 | SK PS 00118058 | 2021-06-06 | 127135-1 | 16-16-033-23W3 | 09-16-033-23W3 | Well | Oil Satellite | Flowline |  | WHITECAP RESOURCES INC. | Cancelled - Duplicate Licences | Oil Well Effluent |  | Steel | 0.192 | 0.192 | 88.9 | 3.2 |  |  | 359 Cat II |  |  |  | 4960 | [5 empty] | SHAPEFILE | N
PL-00003707 | 146551 OE | Y | 1 | SK PS 00118871 | 2021-06-06 | 146551-1 | 16-18-033-23W3 | 15-18-033-23W3 | Well | Well | Flowline |  | WHITECAP RESOURCES INC. | Cancelled - Duplicate Licences | Oil Well Effluent |  | Steel | 0.476 | 0.476 | 60.3 | 3.2 |  |  | 3592 |  |  |  | 4960 | [5 empty] | SHAPEFILE | N
PL-00004356 | 152771 OE 0.00 | Y | 1 | SK PS 00119538 | 2021-06-06 | 152771-1 | 02-25-031-22W3 | 03-25-031-22W3 | Pipeline Segment Connection Above Ground | Pipeline Segment Connection Below Ground | Flowline |  | WHITECAP RESOURCES INC. | Cancelled - Duplicate Licences | Oil Well Effluent |  | Steel | 0.418 | 0.418 | 88.9 | 3.2 | [6 empty] | 4960 |  |  | Uncoated | Other | 0 | SHAPEFILE | N
PL-00004838 | 249665 OE 0.00 | Y | 1 | SK PS 00120027 | 2021-06-06 | 249665-1 | 01-35-032-24W3 | 08-35-032-24W3 | Well | Well | Flowline |  | WHITECAP RESOURCES INC. | Cancelled - Duplicate Licences | Oil Well Effluent |  | Steel | 0.414 | 0.8 | 60.3 | 3.2 | [6 empty] | 4960 |  |  | Uncoated | Other | 0 | SHAPEFILE | N
PL-00004561 | 185026 OE 0.00 | Y | 1 | SK PS 00119750 | 2021-06-06 | 185026-1 | 01-03-033-23W3 | 07-03-033-23W3 | Well | Oil Satellite | Flowline |  | WHITECAP RESOURCES INC. | Cancelled - Duplicate Licences | Oil Well Effluent |  | Steel | 0.588 | 0.6 | 60.3 | 3.2 | [6 empty] | 4960 |  |  | Uncoated | Other | 0 | SHAPEFILE | N
PL-00003625 | 142669 OE | Y | 1 | SK PS 00118789 | 2021-06-06 | 142669-1 | 06-08-031-21W3 | 10-08-031-21W3 | Well | Oil Satellite | Flowline |  | WHITECAP RESOURCES INC. | Cancelled - Duplicate Licences | Oil Well Effluent |  | Steel | 0.414 | 0.414 | 88.9 | 3.2 |  | CSA Z245.1 | 3592 |  |  |  | 4960 | [5 empty] | SHAPEFILE | N
PL-00004236 | 152600 SW 0.00 | Y | 1 | SK PS 00119413 | 2021-06-06 | 152600-1 | 12-23-031-22W3 | 10-23-031-22W3 | Blind End | Blind End | Flowline |  | WHITECAP RESOURCES INC. | Cancelled - Duplicate Licences | Salt water |  | Steel | 0.808 | 0.808 | 60.3 | 3.2 | [6 empty] | 15500 |  |  | Uncoated | Other | 0 | SHAPEFILE | N
PL-00003259 | 130600 OE 0.00 | Y | 4 | SK PS 00118352 | 2021-06-06 | 130600-902 | 04-03-033-23W3 | 07-03-033-23W3 | Well | Oil Satellite | Flowline |  | WHITECAP RESOURCES INC. | Cancelled - Duplicate Licences | Oil Well Effluent |  | Steel | 1.038 | 1 | 60.3 | 3.2 | [6 empty] | 4960 |  |  | Uncoated | Other | 0 | SHAPEFILE | N
PL-00002862 | 108581 OE | Y | 1 | SK PS 00117903 | 2021-06-06 | 108581-1 | 09-30-030-24W3 | 08-30-030-24W3 | Well | Well | Flowline |  | WHITECAP RESOURCES INC. | Cancelled - Duplicate Licences | Oil Well Effluent |  | Steel | 0.361 | 0.4 | 88.9 | 3.2 | [6 empty] | 4960 |  |  | Uncoated | Other |  | SHAPEFILE | N
PL-00004763 | 248521 OE 0.00 | Y | 1 | SK PS 00119952 | 2021-06-06 | 248521-1 | 16-02-033-23W3 | 16-02-033-23W3 | Well | Well | Flowline |  | WHITECAP RESOURCES INC. | Cancelled - Duplicate Licences | Oil Well Effluent |  | Steel | 0.266 | 0.3 | 60.3 | 3.2 | [6 empty] | 4960 |  |  | Uncoated | Other | 0 | SHAPEFILE | N
PL-00002800 | 108379 OE | Y | 1 | SK PS 00117841 | 2021-06-06 | 108379-1 | 10-16-030-24W3 | 09-16-030-24W3 | Well | Oil Satellite | Flowline |  | WHITECAP RESOURCES INC. | Cancelled - Duplicate Licences | Oil Well Effluent |  | Steel | 0.483 | 0.5 | 88.9 | 3.2 | [6 empty] | 4960 |  |  | Uncoated | Other |  | SHAPEFILE | N
PL-00002697 | 102238 OE | Y | 1 | SK PS 00117738 | 2021-06-06 | 102238-1 | 13-21-032-23W3 | 03-28-032-23W3 | Well | Pipeline Segment Connection Below Ground | Flowline |  | WHITECAP RESOURCES INC. | Cancelled - Duplicate Licences | Oil Well Effluent |  | Composite | 0.211 | 0.2 | 124 | 12.5 |  |  | 301 |  |  |  | 4960 |  |  | Polyvinyl Chloride | Other |  | SHAPEFILE | N
PL-00004171 | 152529 OE 0.00 | Y | 1 | SK PS 00119347 | 2021-06-06 | 152529-1 | 08-12-031-21W3 | 10-12-031-21W3 | Blind End | Blind End | Flowline |  | WHITECAP RESOURCES INC. | Cancelled - Duplicate Licences | Oil Well Effluent |  | Steel | 0.45 | 0.45 | 60.3 | 3.2 | [6 empty] | 4960 |  |  | Uncoated | Other | 0 | SHAPEFILE | N
PL-00003441 | 133445 OE | Y | 1 | SK PS 00118598 | 2021-06-06 | 133445-1 | 05-27-031-21W3 | 05-27-031-21W3 | Well | Well | Flowline |  | WHITECAP RESOURCES INC. | Cancelled - Duplicate Licences | Oil Well Effluent |  | Steel | 0.193 | 0.193 | 60.3 | 3.2 | [6 empty] | 4960 |  |  | Uncoated | Other |  | SHAPEFILE | N
PL-00004439 | 181787 OE 0.00 | Y | 1 | SK PS 00119628 | 2021-06-06 | 181787-1 | 05-28-032-23W3 | 05-28-032-23W3 | Well | Oil Satellite | Flowline |  | WHITECAP RESOURCES INC. | Cancelled - Duplicate Licences | Oil Well Effluent |  | Steel | 0.018 | 0.018 | 60.3 | 3.2 | [6 empty] | 4960 |  |  | Uncoated | Other | 0 | SHAPEFILE | N
PL-00004088 | 152435 OE 0.00 | Y | 1 | SK PS 00119260 | 2021-06-06 | 152435-1 | 05-09-031-21W3 | 11-09-031-21W3 | Oil Satellite | Pipeline Segment Connection Above Ground | Flowline |  | WHITECAP RESOURCES INC. | Cancelled - Duplicate Licences | Oil Well Effluent |  | Steel | 0.555 | 0.555 | 88.9 | 3.2 | [6 empty] | 2000 |  |  | Uncoated | Other | 0 | SHAPEFILE | N
PL-00004301 | 152701 OE 0.00 | Y | 1 | SK PS 00119481 | 2021-06-06 | 152701-1 | 07-28-031-21W3 | 02-28-031-21W3 | Well | Pipeline Segment Connection Below Ground | Flowline |  | WHITECAP RESOURCES INC. | Cancelled - Duplicate Licences | Oil Well Effluent |  | Steel | 0.4 | 0.4 | 60.3 | 3.2 | [6 empty] | 4960 |  |  | Uncoated | Other | 0 | SHAPEFILE | N
PL-00003980 | 152323 OE 0.00 | Y | 1 | SK PS 00119150 | 2021-06-06 | 152323-1 | 16-15-031-21W3 | 09-15-031-21W3 | Well | Oil Satellite | Flowline |  | WHITECAP RESOURCES INC. | Cancelled - Duplicate Licences | Oil Well Effluent |  | Steel | 0.778 | 0.778 | 60.3 | 3.2 | [6 empty] | 2000 |  |  | Uncoated | Other | 0 | SHAPEFILE | N
PL-00002886 | 110384 SW | Y | 1 | SK PS 00117927 | 2021-06-06 | 110384-1 | 08-27-032-23W3 | 02-27-032-23W3 | Well | Well | Flowline |  | WHITECAP RESOURCES INC. | Cancelled - Duplicate Licences | Salt water |  | Composite | 0.534 | 0.6 | 101 | 12 |  |  | 601 |  |  |  | 10200 |  |  | Polyvinyl Chloride | Other |  | SHAPEFILE | N
PL-00003837 | 152140 OE 0.00 | Y | 1 | SK PS 00119001 | 2021-06-06 | 152140-1 | 02-21-031-21W3 | 16-16-031-21W3 | Blind End | Blind End | Flowline |  | WHITECAP RESOURCES INC. | Cancelled - Duplicate Licences | Oil Well Effluent |  | Steel | 0.44 | 0.44 | 60.3 | 3.2 |  | CSA | 290 |  |  |  | 4960 |  |  | Uncoated | Other | 0 | SHAPEFILE | N
PL-00004812 | 249592 OE 0.00 | Y | 1 | SK PS 00120001 | 2021-06-06 | 249592-1 | 04-21-032-23W3 | 10-21-032-23W3 | Well | Oil Satellite | Flowline |  | WHITECAP RESOURCES INC. | Cancelled - Duplicate Licences | Oil Well Effluent |  | Steel | 1.205 | 1.2 | 60.3 | 3.2 | [6 empty] | 4960 |  |  | Uncoated | Other | 0 | SHAPEFILE | N
PL-00003848 | 152153 OE 0.00 | Y | 2 | SK PS 00119013 | 2021-06-06 | 152153-900 | 04-04-031-21W3 | 13-32-030-21W3 | Blind End | Blind End | Flowline |  | WHITECAP RESOURCES INC. | Cancelled - Duplicate Licences | Oil Well Effluent |  | Steel | 0.22 | 0.22 | 60.3 | 3.2 | [6 empty] | 4960 |  |  | Uncoated | Other | 0 | SHAPEFILE | N
PL-00003640 | 142688 OE | Y | 1 | SK PS 00118804 | 2021-06-06 | 142688-1 | 07-34-029-25W3 | 06-34-029-25W3 | Well | Pipeline Segment Connection Below Ground | Flowline |  | WHITECAP RESOURCES INC. | Cancelled - Duplicate Licences | Oil Well Effluent |  | Steel | 0.505 | 0.505 | 88.9 | 3.2 |  | CSA Z245.1 | 3592 |  |  |  | 4960 | [5 empty] | SHAPEFILE | N
PL-00004694 | 242338 OE 0.00 | Y | 1 | SK PS 00119883 | 2021-06-06 | 242338-1 | 01-25-032-24W3 | 10-25-032-24W3 | Well | Oil Satellite | Flowline |  | WHITECAP RESOURCES INC. | Cancelled - Duplicate Licences | Oil Well Effluent |  | Steel | 1.23 | 1.2 | 60.3 | 3.2 | [6 empty] | 4960 |  |  | Uncoated | Other | 0 | SHAPEFILE | N
PL-00002936 | 116496 OE 0.00 | Y | 1 | SK PS 00117977 | 2021-06-06 | 116496-1 | 15-10-033-23W3 | 10-10-033-23W3 | Well | Pipeline Segment Connection Below Ground | Flowline |  | WHITECAP RESOURCES INC. | Cancelled - Duplicate Licences | Oil Well Effluent |  | Steel | 0.46 | 0.5 | 60.3 | 3.2 |  | CSA Z245.1 | 2901 |  |  | 9930 | 4960 |  |  | Uncoated | Other | 0 | SHAPEFILE | N
PL-00004039 | 152383 OE 0.00 | Y | 1 | SK PS 00119211 | 2021-06-06 | 152383-1 | 06-17-031-21W3 | 02-17-031-21W3 | Well | Pipeline Segment Connection Above Ground | Flowline |  | WHITECAP RESOURCES INC. | Cancelled - Duplicate Licences | Oil Well Effluent |  | Steel | 0.498 | 0.498 | 60.3 | 3.2 | [6 empty] | 2000 |  |  | Uncoated | Other | 0 | SHAPEFILE | N
PL-00004265 | 152641 SW 0.00 | Y | 1 | SK PS 00119445 | 2021-06-06 | 152641-1 | 12-24-031-22W3 | 10-24-031-22W3 | Blind End | Blind End | Flowline |  | WHITECAP RESOURCES INC. | Cancelled - Duplicate Licences | Salt water |  | Steel | 0.83 | 0.83 | 60.3 | 3.2 | [6 empty] | 15500 |  |  | Uncoated | Other | 0 | SHAPEFILE | N
PL-00003504 | 136664 OE | Y | 1 | SK PS 00118661 | 2021-06-06 | 136664-1 | 13-16-032-23W3 | 13-16-032-23W3 | Well | Pipeline Segment Connection Below Ground | Flowline |  | WHITECAP RESOURCES INC. | Cancelled - Duplicate Licences | Oil Well Effluent |  | Steel | 0.006 | 0.006 | 60.3 | 3.2 | [6 empty] | 4960 |  |  | Uncoated | Other |  | SHAPEFILE | N
PL-00003494 | 136653 OE | Y | 1 | SK PS 00118651 | 2021-06-06 | 136653-1 | 06-20-032-23W3 | 03-20-032-23W3 | Well | Pipeline Segment Connection Below Ground | Flowline |  | WHITECAP RESOURCES INC. | Cancelled - Duplicate Licences | Oil Well Effluent |  | Composite | 0.408 | 0.4 | 124 | 12.5 |  |  | 301 |  |  |  | 4960 |  |  | Polyvinyl Chloride | Other |  | SHAPEFILE | N
PL-00003124 | 130458 OE 0.00 | Y | 2 | SK PS 00118183 | 2021-06-06 | 130458-900 | 02-30-032-23W3 | 10-30-032-23W3 | Well | Oil Satellite | Flowline |  | WHITECAP RESOURCES INC. | Cancelled - Duplicate Licences | Oil Well Effluent |  | Steel | 0.761 | 0.7 | 60.3 | 3.2 | [6 empty] | 4960 |  |  | Uncoated | Other | 0 | SHAPEFILE | N
PL-00003501 | 136661 OE | Y | 1 | SK PS 00118658 | 2021-06-06 | 136661-1 | 07-16-032-23W3 | 07-16-032-23W3 | Well | Pipeline Segment Connection Below Ground | Flowline |  | WHITECAP RESOURCES INC. | Cancelled - Duplicate Licences | Oil Well Effluent |  | Steel | 0.009 | 0.009 | 60.3 | 3.2 | [6 empty] | 4960 |  |  | Uncoated | Other |  | SHAPEFILE | N
PL-00003711 | 146560 OE | Y | 1 | SK PS 00118875 | 2021-06-06 | 146560-1 | 02-07-030-24W3 | 06-07-030-24W3 | Pipeline Segment Connection Below Ground | Pipeline Segment Connection Below Ground | Flowline |  | WHITECAP RESOURCES INC. | Cancelled - Duplicate Licences | Oil Well Effluent |  | Composite | 0.542 | 0.542 | 124 | 12.5 |  |  | 750 |  |  |  | 4960 | [5 empty] | SHAPEFILE | N
PL-00003412 | 130789 OE 0.00 | Y | 1 | SK PS 00118546 | 2021-06-06 | 130789-1 | 09-12-033-24W3 | 07-12-033-24W3 | Well | Oil Satellite | Flowline |  | WHITECAP RESOURCES INC. | Cancelled - Duplicate Licences | Oil Well Effluent |  | Steel | 0.813 | 0.8 | 60.3 | 3.2 | [6 empty] | 4960 |  |  | Uncoated | Other | 0 | SHAPEFILE | N
PL-00004418 | 181538 OE 0.00 | Y | 1 | SK PS 00119607 | 2021-06-06 | 181538-1 | 05-36-032-24W3 | 05-36-032-24W3 | Well | Pipeline Segment Connection Below Ground | Flowline |  | WHITECAP RESOURCES INC. | Cancelled - Duplicate Licences | Oil Well Effluent |  | Steel | 0.17 | 0.2 | 60.3 | 3.2 | [6 empty] | 4960 |  |  | Uncoated | Other | 0 | SHAPEFILE | N
PL-00004417 | 181537 OE 0.00 | Y | 1 | SK PS 00119606 | 2021-06-06 | 181537-1 | 16-26-032-24W3 | 09-26-032-24W3 | Blind End | Blind End | Flowline |  | WHITECAP RESOURCES INC. | Cancelled - Duplicate Licences | Oil Well Effluent |  | Steel | 0.314 | 0.3 | 60.3 | 3.2 | [6 empty] | 4960 |  |  | Uncoated | Other | 0 | SHAPEFILE | N
PL-00004198 | 152557 OE 0.00 | Y | 1 | SK PS 00119375 | 2021-06-06 | 152557-1 | 16-04-031-21W3 | 16-04-031-21W3 | Pipeline Segment Connection Below Ground | Oil Satellite | Flowline |  | WHITECAP RESOURCES INC. | Cancelled - Duplicate Licences | Oil Well Effluent |  | Steel | 0.117 | 0.117 | 60.3 | 3.2 | [6 empty] | 4960 |  |  | Uncoated | Other | 0 | SHAPEFILE | N
PL-00002614 | Brock Gas 1-33 NG | Y | 7 | SK PS 00117630 | 2021-06-06 | 182064-001 | 10-23-027-21W3 | 07-25-027-21W3 | Well | Pipeline Segment Connection Above Ground | Flowline |  | TEINE ENERGY LTD. | Discontinued | Natural Gas |  | Steel | 2.581 | 2.581 | [8 empty] | 4960 |  |  | Uncoated |  |  | SHAPEFILE | N
PL-00004477 | 181917 OE 0.00 | Y | 1 | SK PS 00119666 | 2021-06-06 | 181917-1 | 09-02-033-24W3 | 08-02-033-24W3 | Well | Pipeline Segment Connection Below Ground | Flowline |  | WHITECAP RESOURCES INC. | Cancelled - Duplicate Licences | Oil Well Effluent |  | Steel | 0.598 | 0.6 | 60.3 | 3.2 | [6 empty] | 4960 |  |  | Uncoated | Other | 0 | SHAPEFILE | N
PL-00004861 | 249734 OE 0.00 | Y | 1 | SK PS 00120050 | 2021-06-06 | 249734-1 | 07-34-032-23W3 | 07-34-032-23W3 | Well | Pipeline Segment Connection Below Ground | Flowline |  | WHITECAP RESOURCES INC. | Cancelled - Duplicate Licences | Oil Well Effluent |  | Steel | 0.021 | 0.021 | 60.3 | 3.2 | [6 empty] | 4960 |  |  | Uncoated | Other | 0 | SHAPEFILE | N
PL-00004386 | 152945 OE 0.00 | Y | 1 | SK PS 00119571 | 2021-06-06 | 152945-1 | 10-07-033-23W3 | 10-07-033-23W3 | Well | Oil Satellite | Flowline |  | WHITECAP RESOURCES INC. | Cancelled - Duplicate Licences | Oil Well Effluent |  | Steel | 0.04 | 0.04 | 60.3 | 3.2 | [6 empty] | 4960 |  |  | Uncoated | Other | 0 | SHAPEFILE | N
PL-00003637 | 142684 OE | Y | 1 | SK PS 00118801 | 2021-06-06 | 142684-1 | 04-08-030-25W3 | 04-08-030-25W3 | Well | Pipeline Segment Connection Below Ground | Flowline |  | WHITECAP RESOURCES INC. | Cancelled - Duplicate Licences | Oil Well Effluent |  | Steel | 0.188 | 0.188 | 88.9 | 3.2 |  | CSA Z245.1 | 3592 |  |  |  | 4960 | [5 empty] | SHAPEFILE | N
PL-00002799 | 108378 OE | Y | 1 | SK PS 00117840 | 2021-06-06 | 108378-1 | 08-16-030-24W3 | 08-16-030-24W3 | Well | Oil Satellite | Flowline |  | WHITECAP RESOURCES INC. | Cancelled - Duplicate Licences | Oil Well Effluent |  | Steel | 0.144 | 0.1 | 88.9 | 3.2 | [6 empty] | 4960 |  |  | Uncoated | Other |  | SHAPEFILE | N
PL-00003068 | 130399 OE 0.00 | Y | 1 | SK PS 00118118 | 2021-06-06 | 130399-1 | 15-21-032-23W3 | 10-21-032-23W3 | Well | Oil Satellite | Flowline |  | WHITECAP RESOURCES INC. | Cancelled - Duplicate Licences | Oil Well Effluent |  | Steel | 0.417 | 0.4 | 60.3 | 3.2 | [6 empty] | 4960 |  |  | Uncoated | Other | 0 | SHAPEFILE | N
PL-00004732 | 248322 OE 0.00 | Y | 1 | SK PS 00119921 | 2021-06-06 | 248322-1 | 10-02-033-23W3 | 10-02-033-23W3 | Blind End | Pipeline Segment Connection Below Ground | Flowline |  | WHITECAP RESOURCES INC. | Cancelled - Duplicate Licences | Oil Well Effluent |  | Steel | 0.048 | 0.1 | 60.3 | 3.2 | [6 empty] | 4960 |  |  | Uncoated | Other | 0 | SHAPEFILE | N
PL-00004387 | 162165 NG 0.00 | Y | 1 | SK PS 00119572 | 2021-06-06 | 162165-1 | 10-29-030-23W3 | 09-29-030-23W3 | Well | Well | Flowline |  | WHITECAP RESOURCES INC. | Cancelled - Duplicate Licences | Natural Gas |  | Steel | 0.39 | 0.4 | 88.9 | 3.2 | [6 empty] | 4960 |  |  | Uncoated | Other | 0 | SHAPEFILE | N
PL-00003162 | 130500 OE 0.00 | Y | 1 | SK PS 00118225 | 2021-06-06 | 130500-1 | 10-35-032-23W3 | 06-35-032-23W3 | Well | Oil Satellite | Flowline |  | WHITECAP RESOURCES INC. | Cancelled - Duplicate Licences | Oil Well Effluent |  | Steel | 0.701 | 0.7 | 60.3 | 3.2 | [6 empty] | 4960 |  |  | Uncoated | Other | 0 | SHAPEFILE | N
PL-00003656 | 142734 OE | Y | 1 | SK PS 00118820 | 2021-06-06 | 142734-1 | 05-27-029-25W3 | 12-27-029-25W3 | Well | Pipeline Segment Connection Below Ground | Flowline |  | WHITECAP RESOURCES INC. | Cancelled - Duplicate Licences | Oil Well Effluent |  | Steel | 0.629 | 0.629 | 88.9 | 3.2 |  | CSA Z245.1 | 3592 |  |  |  | 4960 | [5 empty] | SHAPEFILE | N
PL-00004255 | 152628 SW 0.00 | Y | 1 | SK PS 00119432 | 2021-06-06 | 152628-1 | 04-25-031-21W3 | 02-25-031-21W3 | Blind End | Blind End | Flowline |  | WHITECAP RESOURCES INC. | Cancelled - Duplicate Licences | Salt water |  | Steel | 0.802 | 0.802 | 60.3 | 3.2 | [6 empty] | 15500 |  |  | Uncoated | Other | 0 | SHAPEFILE | N
PL-00003763 | 146961 OE | Y | 1 | SK PS 00118927 | 2021-06-06 | 146961-1 | 13-21-029-24W3 | 04-28-029-24W3 | Well | Oil Satellite | Flowline |  | WHITECAP RESOURCES INC. | Cancelled - Duplicate Licences | Oil Well Effluent |  | Steel | 0.508 | 0.508 | 88.9 | 3.2 |  | CSA Z245.1 | 359 CAT II |  |  |  | 4960 | [5 empty] | SHAPEFILE | N
PL-00003155 | 130489 SW 0.00 | Y | 1 | SK PS 00118215 | 2021-06-06 | 130489-1 | 07-27-032-23W3 | 11-27-032-23W3 | Pipeline Segment Connection Above Ground | Well | Flowline |  | WHITECAP RESOURCES INC. | Cancelled - Duplicate Licences | Salt water |  | Steel | 0.49 | 0.5 | 60.3 | 3.2 | [6 empty] | 10300 |  |  | Uncoated | Other | 0 | SHAPEFILE | N
PL-00003346 | 130708 OE 0.00 | Y | 1 | SK PS 00118463 | 2021-06-06 | 130708-1 | 07-33-032-23W3 | 07-33-032-23W3 | Well | Oil Satellite | Flowline |  | WHITECAP RESOURCES INC. | Cancelled - Duplicate Licences | Oil Well Effluent |  | Steel | 0.061 | 0.1 | 60.3 | 3.2 | [6 empty] | 4960 |  |  | Uncoated | Other | 0 | SHAPEFILE | N
PL-00003576 | 140273 OE | Y | 1 | SK PS 00118734 | 2021-06-06 | 140273-1 | 16-17-030-24W3 | 09-17-030-24W3 | Well | Oil Satellite | Flowline |  | WHITECAP RESOURCES INC. | Cancelled - Duplicate Licences | Oil Well Effluent |  | Steel | 0.41 | 0.5 | 88.9 | 3.2 | [6 empty] | 4960 |  |  | Uncoated | Other |  | SHAPEFILE | N
PL-00002872 | 109552 OE 0.00 | Y | 1 | SK PS 00117913 | 2021-06-06 | 109552-1 | 06-25-029-24W3 | 07-25-029-24W3 | Blind End | Blind End | Flowline |  | WHITECAP RESOURCES INC. | Cancelled - Duplicate Licences | Oil Well Effluent |  | Steel | 0.339 | 0.3 | 88.9 | 3.2 | [6 empty] | 4960 |  |  | Uncoated |  | 0 | SHAPEFILE | N
PL-00002691 | 102221 SW | Y | 1 | SK PS 00117732 | 2021-06-06 | 102221-1 | 16-32-032-23W3 | 12-05-033-23W3 | Well | Well | Flowline |  | WHITECAP RESOURCES INC. | Cancelled - Duplicate Licences | Salt water |  | Composite | 1.772 | 1.8 | 101 | 12 |  |  | 601 |  |  |  | 10300 |  |  | Polyvinyl Chloride | Other |  | SHAPEFILE | N
PL-00003114 | 130448 OE 0.00 | Y | 1 | SK PS 00118171 | 2021-06-06 | 130448-1 | 13-30-032-23W3 | 10-30-032-23W3 | Blind End | Blind End | Flowline |  | WHITECAP RESOURCES INC. | Cancelled - Duplicate Licences | Oil Well Effluent |  | Steel | 1.204 | 1.2 | 60.3 | 3.2 | [6 empty] | 4960 |  |  | Uncoated | Other | 0 | SHAPEFILE | N
PL-00003873 | 152182 SW 0.00 | Y | 1 | SK PS 00119041 | 2021-06-06 | 152182-1 | 02-16-031-21W3 | 12-16-031-21W3 | Blind End | Blind End | Flowline |  | WHITECAP RESOURCES INC. | Cancelled - Duplicate Licences | Salt water |  | Steel | 1.176 | 1.176 | 48.3 | 3.2 | [6 empty] | 15500 |  |  | Uncoated | Other | 0 | SHAPEFILE | N
PL-00003538 | 137283 OE | Y | 1 | SK PS 00118696 | 2021-06-06 | 137283-1 | 05-23-031-21W3 | 05-23-031-21W3 | Well | Well | Flowline |  | WHITECAP RESOURCES INC. | Cancelled - Duplicate Licences | Oil Well Effluent |  | Steel | 0.107 | 0.107 | 88.9 | 3.2 |  | CSA Z245.1 | 359 |  |  |  | 4960 |  |  | Uncoated | Other |  | SHAPEFILE | N
PL-00003362 | 130729 OE 0.00 | Y | 1 | SK PS 00118482 | 2021-06-06 | 130729-1 | 12-09-033-23W3 | 06-09-033-23W3 | Well | Oil Satellite | Flowline |  | WHITECAP RESOURCES INC. | Cancelled - Duplicate Licences | Oil Well Effluent |  | Steel | 0.556 | 0.6 | 60.3 | 3.2 | [6 empty] | 4960 |  |  | Uncoated | Other | 0 | SHAPEFILE | N
PL-00002917 | 110417 SW 0.00 | Y | 1 | SK PS 00117958 | 2021-06-06 | 110417-1 | 02-26-032-23W3 | 06-23-032-23W3 | Well | Well | Flowline |  | WHITECAP RESOURCES INC. | Cancelled - Duplicate Licences | Salt water |  | Composite | 1.92 | 1.8 | 101 | 12 |  |  | 601 |  |  |  | 10200 |  |  | Polyvinyl Chloride | Other | 0 | SHAPEFILE | N
PL-00004601 | 188245 SW 0.00 | Y | 1 | SK PS 00119790 | 2021-06-06 | 188245-1 | 08-20-031-21W3 | 12-21-031-21W3 | Blind End | Blind End | Flowline |  | WHITECAP RESOURCES INC. | Cancelled - Duplicate Licences | Salt water |  | Steel | 0.568 | 0.568 | 60.3 | 3.2 | [6 empty] | 15500 |  |  | Uncoated | Other | 0 | SHAPEFILE | N
PL-00003334 | 130696 OE 0.00 | Y | 1 | SK PS 00118447 | 2021-06-06 | 130696-1 | 16-07-033-23W3 | 10-07-033-23W3 | Well | Oil Satellite | Flowline |  | WHITECAP RESOURCES INC. | Cancelled - Duplicate Licences | Oil Well Effluent |  | Steel | 0.596 | 0.6 | 60.3 | 3.2 | [6 empty] | 4960 |  |  | Uncoated | Other | 0 | SHAPEFILE | N
PL-00004169 | 152527 OE 0.00 | Y | 1 | SK PS 00119345 | 2021-06-06 | 152527-1 | 09-12-031-21W3 | 09-12-031-21W3 | Well | Pipeline Segment Connection Below Ground | Flowline |  | WHITECAP RESOURCES INC. | Cancelled - Duplicate Licences | Oil Well Effluent |  | Steel | 0.346 | 0.346 | 60.3 | 3.2 | [6 empty] | 4960 |  |  | Uncoated | Other | 0 | SHAPEFILE | N
PL-00003415 | 130792 OE 0.00 | Y | 5 | SK PS 00118556 | 2021-06-06 | 130792-903 | 02-03-033-24W3 | 09-03-033-24W3 | Well | Oil Satellite | Flowline |  | WHITECAP RESOURCES INC. | Cancelled - Duplicate Licences | Oil Well Effluent |  | Steel | 1.167 | 1.1 | 60.3 | 3.2 | [6 empty] | 4960 |  |  | Uncoated | Other | 0 | SHAPEFILE | N
PL-00003397 | 130767 OE 0.00 | Y | 1 | SK PS 00118526 | 2021-06-06 | 130767-1 | 04-04-033-23W3 | 04-04-033-23W3 | Well | Oil Satellite | Flowline |  | WHITECAP RESOURCES INC. | Cancelled - Duplicate Licences | Oil Well Effluent |  | Steel | 0.035 | 0.035 | 60.3 | 3.2 | [6 empty] | 4960 |  |  | Uncoated | Other | 0 | SHAPEFILE | N
PL-00002618 | 100496 OE | Y | 2 | SK PS 00117648 | 2021-06-06 | 100496-2 | 08-18-032-23W3 | 01-18-032-23W3 | Well | Pipeline Segment Connection Below Ground | Flowline |  | WHITECAP RESOURCES INC. | Cancelled - Duplicate Licences | Oil Well Effluent |  | Composite | 0.111 | 0.1 | 124 | 12.5 |  |  | 301 |  |  |  | 4960 |  |  | Polyvinyl Chloride | Other |  | SHAPEFILE | N
PL-00003420 | 130797 OE 0.00 | Y | 2 | SK PS 00118568 | 2021-06-06 | 130797-900 | 02-10-033-24W3 | 10-10-033-24W3 | Well | Oil Satellite | Flowline |  | WHITECAP RESOURCES INC. | Cancelled - Duplicate Licences | Oil Well Effluent |  | Steel | 0.908 | 0.9 | 60.3 | 3.2 | [6 empty] | 4960 |  |  | Uncoated | Other | 0 | SHAPEFILE | N
PL-00004115 | 152465 OE 0.00 | Y | 1 | SK PS 00119288 | 2021-06-06 | 152465-1 | 01-10-031-21W3 | 06-10-031-21W3 | Well | Pipeline Segment Connection Below Ground | Flowline |  | WHITECAP RESOURCES INC. | Cancelled - Duplicate Licences | Oil Well Effluent |  | Steel | 0.698 | 0.698 | 60.3 | 3.2 | [6 empty] | 4960 |  |  | Uncoated | Other | 0 | SHAPEFILE | N
PL-00004551 | 184146 OE 0.00 | Y | 1 | SK PS 00119740 | 2021-06-06 | 184146-1 | 08-01-033-23W3 | 06-01-033-23W3 | Blind End | Blind End | Flowline |  | WHITECAP RESOURCES INC. | Cancelled - Duplicate Licences | Oil Well Effluent |  | Steel | 0.739 | 0.7 | 60.3 | 3.2 | [6 empty] | 4960 |  |  | Uncoated | Other | 0 | SHAPEFILE | N
PL-00003337 | 130699 OE 0.00 | Y | 1 | SK PS 00118450 | 2021-06-06 | 130699-1 | 02-07-033-23W3 | 10-07-033-23W3 | Well | Oil Satellite | Flowline |  | WHITECAP RESOURCES INC. | Cancelled - Duplicate Licences | Oil Well Effluent |  | Steel | 0.794 | 0.8 | 60.3 | 3.2 | [6 empty] | 4960 |  |  | Uncoated | Other | 0 | SHAPEFILE | N
PL-00002614 | Brock Gas 1-33 NG | Y | 18 | SK PS 00117641 | 2021-06-06 | 153180-002 | 05-34-028-20W3 | 06-33-028-20W3 | Blind End | Pipeline Segment Connection Below Ground | Flowline |  | TEINE ENERGY LTD. | Discontinued | Natural Gas |  | Steel | 0.992 | 0.992 | [8 empty] | 4960 |  |  | Uncoated |  |  | SHAPEFILE | N
PL-00003059 | 130388 OE 0.00 | Y | 1 | SK PS 00118108 | 2021-06-06 | 130388-1 | 06-28-032-23W3 | 05-28-032-23W3 | Blind End | Blind End | Flowline |  | WHITECAP RESOURCES INC. | Cancelled - Duplicate Licences | Oil Well Effluent |  | Steel | 0.364 | 0.4 | 60.3 | 3.2 | [6 empty] | 4960 |  |  | Uncoated | Other | 0 | SHAPEFILE | N
PL-00003048 | 130377 OE 0.00 | Y | 1 | SK PS 00118095 | 2021-06-06 | 130377-1 | 04-33-032-23W3 | 07-33-032-23W3 | Well | Oil Satellite | Flowline |  | WHITECAP RESOURCES INC. | Cancelled - Duplicate Licences | Oil Well Effluent |  | Steel | 1.001 | 1 | 60.3 | 3.2 | [6 empty] | 4960 |  |  | Uncoated | Other | 0 | SHAPEFILE | N
PL-00003082 | 130414 OE 0.00 | Y | 1 | SK PS 00118136 | 2021-06-06 | 130414-1 | 13-20-032-23W3 | 10-20-032-23W3 | Well | Oil Satellite | Flowline |  | WHITECAP RESOURCES INC. | Cancelled - Duplicate Licences | Oil Well Effluent |  | Steel | 1.046 | 1.1 | 60.3 | 3.2 | [6 empty] | 4960 |  |  | Uncoated | Other | 0 | SHAPEFILE | N
PL-00003321 | 130683 OE 0.00 | Y | 1 | SK PS 00118429 | 2021-06-06 | 130683-1 | 13-18-033-23W3 | 07-18-033-23W3 | Well | Oil Satellite | Flowline |  | WHITECAP RESOURCES INC. | Cancelled - Duplicate Licences | Oil Well Effluent |  | Steel | 1.343 | 1.3 | 60.3 | 3.2 | [6 empty] | 1900 |  |  | Uncoated | Other | 0 | SHAPEFILE | N
PL-00003301 | 130646 OE 0.00 | Y | 1 | SK PS 00118398 | 2021-06-06 | 130646-1 | 07-02-033-23W3 | 12-36-032-23W3 | Oil Satellite | Oil Satellite | Flowline |  | WHITECAP RESOURCES INC. | Cancelled - Duplicate Licences | Oil Well Effluent |  | Steel | 1.675 | 1.7 | 88.9 | 3.2 | [6 empty] | 4960 |  |  | Uncoated | Other | 0 | SHAPEFILE | N
PL-00004389 | 162167 NG 0.00 | Y | 1 | SK PS 00119574 | 2021-06-06 | 162167-1 | 14-28-030-23W3 | 10-28-030-23W3 | Well | Well | Flowline |  | WHITECAP RESOURCES INC. | Cancelled - Duplicate Licences | Natural Gas |  | Steel | 0.46 | 0.5 | 88.9 | 3.2 | [6 empty] | 4960 |  |  | Uncoated | Other | 0 | SHAPEFILE | N
PL-00004338 | 152747 OE 0.00 | Y | 1 | SK PS 00119519 | 2021-06-06 | 152747-1 | 10-24-031-22W3 | 11-24-031-22W3 | Pipeline Segment Connection Below Ground | Pipeline Segment Connection Below Ground | Flowline |  | WHITECAP RESOURCES INC. | Cancelled - Duplicate Licences | Oil Well Effluent |  | Steel | 0.227 | 0.227 | 60.3 | 3.2 | [6 empty] | 4960 |  |  | Uncoated | Other | 0 | SHAPEFILE | N
PL-00004295 | 152674 OE 0.00 | Y | 1 | SK PS 00119475 | 2021-06-06 | 152674-1 | 07-27-031-21W3 | 02-27-031-21W3 | Well | Pipeline Segment Connection Below Ground | Flowline |  | WHITECAP RESOURCES INC. | Cancelled - Duplicate Licences | Oil Well Effluent |  | Steel | 0.427 | 0.427 | 60.3 | 3.2 | [6 empty] | 4960 |  |  | Uncoated | Other | 0 | SHAPEFILE | N
PL-00003252 | 130592 OE 0.00 | Y | 3 | SK PS 00118340 | 2021-06-06 | 130592-901 | 03-22-032-23W3 | 11-22-032-23W3 | Well | Oil Satellite | Flowline |  | WHITECAP RESOURCES INC. | Cancelled - Duplicate Licences | Oil Well Effluent |  | Steel | 0.871 | 0.9 | 60.3 | 3.2 | [6 empty] | 4960 |  |  | Uncoated | Other | 0 | SHAPEFILE | N
PL-00003615 | 141798 NG | Y | 1 | SK PS 00118779 | 2021-06-06 | 141798-1 | 15-32-029-25W3 | 01-05-030-25W3 | Pump Station | Pipeline Segment Connection Above Ground | Flowline |  | WHITECAP RESOURCES INC. | Cancelled - Duplicate Licences | Natural Gas |  | Steel | 0.792 | 0.8 | 168.3 | 4 |  |  | 290 |  |  |  | 4960 |  |  | Uncoated | Other |  | SHAPEFILE | N
PL-00004123 | 152473 OE 0.00 | Y | 1 | SK PS 00119296 | 2021-06-06 | 152473-1 | 08-10-031-21W3 | 10-10-031-21W3 | Pipeline Segment Connection Below Ground | Oil Satellite | Flowline |  | WHITECAP RESOURCES INC. | Cancelled - Duplicate Licences | Oil Well Effluent |  | Steel | 0.42 | 0.42 | 60.3 | 3.2 | [6 empty] | 4960 |  |  | Uncoated | Other | 0 | SHAPEFILE | N
PL-00003616 | 141841 OE | Y | 1 | SK PS 00118780 | 2021-06-06 | 141841-1 | 13-28-029-24W3 | 05-28-029-24W3 | Well | Pipeline Segment Connection Below Ground | Flowline |  | WHITECAP RESOURCES INC. | Cancelled - Duplicate Licences | Oil Well Effluent |  | Steel | 0.737 | 0.7 | 88.9 | 3.2 |  |  | 301, CAT II, |  |  |  | 4960 |  |  | Uncoated | Other |  | SHAPEFILE | N
PL-00003113 | 130447 OE 0.00 | Y | 1 | SK PS 00118170 | 2021-06-06 | 130447-1 | 14-30-032-23W3 | 14-30-032-23W3 | Blind End | Pipeline Segment Connection Below Ground | Flowline |  | WHITECAP RESOURCES INC. | Cancelled - Duplicate Licences | Oil Well Effluent |  | Steel | 0.158 | 0.2 | 60.3 | 3.2 | [6 empty] | 4960 |  |  | Uncoated | Other | 0 | SHAPEFILE | N
PL-00003415 | 130792 OE 0.00 | Y | 8 | SK PS 00118559 | 2021-06-06 | 130792-906 | 16-03-033-24W3 | 09-03-033-24W3 | Well | Oil Satellite | Flowline |  | WHITECAP RESOURCES INC. | Cancelled - Duplicate Licences | Oil Well Effluent |  | Steel | 0.393 | 0.4 | 60.3 | 3.2 | [6 empty] | 4960 |  |  | Uncoated | Other | 0 | SHAPEFILE | N
PL-00004848 | 249710 OE 0.00 | Y | 1 | SK PS 00120037 | 2021-06-06 | 249710-1 | 02-22-032-23W3 | 11-23-032-23W3 | Oil Satellite | Oil Satellite | Flowline |  | WHITECAP RESOURCES INC. | Cancelled - Duplicate Licences | Oil Well Effluent |  | Steel | 1.492 | 1.5 | 88.9 | 3.2 | [6 empty] | 4960 |  |  | Uncoated | Other | 0 | SHAPEFILE | N
PL-00004783 | 248541 OE 0.00 | Y | 1 | SK PS 00119972 | 2021-06-06 | 248541-1 | 02-06-033-22W3 | 04-06-033-22W3 | Well | Oil Satellite | Flowline |  | WHITECAP RESOURCES INC. | Cancelled - Duplicate Licences | Oil Well Effluent |  | Steel | 0.873 | 0.9 | 60.3 | 3.2 | [6 empty] | 4960 |  |  | Uncoated | Other | 0 | SHAPEFILE | N
PL-00003401 | 130773 OE 0.00 | Y | 1 | SK PS 00118530 | 2021-06-06 | 130773-1 | 15-11-033-24W3 | 07-11-033-24W3 | Well | Pipeline Segment Connection Below Ground | Flowline |  | WHITECAP RESOURCES INC. | Cancelled - Duplicate Licences | Oil Well Effluent |  | Steel | 0.802 | 0.8 | 60.3 | 3.2 | [6 empty] | 4960 |  |  | Uncoated | Other | 0 | SHAPEFILE | N
PL-00004624 | 188537 OE 0.00 | Y | 1 | SK PS 00119813 | 2021-06-06 | 188537-1 | 12-09-031-21W3 | 12-09-031-21W3 | Blind End | Blind End | Flowline |  | WHITECAP RESOURCES INC. | Cancelled - Duplicate Licences | Oil Well Effluent |  | Steel | 0.175 | 0.175 | 114.3 | 3.2 | [6 empty] | 4960 |  |  | Uncoated | Other | 0 | SHAPEFILE | N
PL-00004736 | 248486 OE 0.00 | Y | 1 | SK PS 00119925 | 2021-06-06 | 248486-1 | 10-30-032-22W3 | 14-30-032-22W3 | Well | Oil Satellite | Flowline |  | WHITECAP RESOURCES INC. | Cancelled - Duplicate Licences | Oil Well Effluent |  | Steel | 0.533 | 0.5 | 60.3 | 3.2 | [6 empty] | 4960 |  |  | Uncoated | Other | 0 | SHAPEFILE | N
PL-00004416 | 181536 OE 0.00 | Y | 1 | SK PS 00119605 | 2021-06-06 | 181536-1 | 03-36-032-24W3 | 04-36-032-24W3 | Well | Pipeline Segment Connection Below Ground | Flowline |  | WHITECAP RESOURCES INC. | Cancelled - Duplicate Licences | Oil Well Effluent |  | Steel | 0.221 | 0.2 | 60.3 | 3.2 | [6 empty] | 4960 |  |  | Uncoated | Other | 0 | SHAPEFILE | N
PL-00004446 | 181794 OE 0.00 | Y | 1 | SK PS 00119635 | 2021-06-06 | 181794-1 | 07-05-033-23W3 | 07-05-033-23W3 | Well | Oil Satellite | Flowline |  | WHITECAP RESOURCES INC. | Cancelled - Duplicate Licences | Oil Well Effluent |  | Steel | 0.047 | 0.1 | 60.3 | 3.2 | [6 empty] | 4960 |  |  | Uncoated | Other | 0 | SHAPEFILE | N
PL-00003989 | 152332 OE 0.00 | Y | 1 | SK PS 00119159 | 2021-06-06 | 152332-1 | 05-15-031-21W3 | 06-15-031-21W3 | Well | Oil Satellite | Flowline |  | WHITECAP RESOURCES INC. | Cancelled - Duplicate Licences | Oil Well Effluent |  | Steel | 0.213 | 0.213 | 60.3 | 3.2 | [6 empty] | 4960 |  |  | Uncoated | Other | 0 | SHAPEFILE | N
PL-00004120 | 152470 OE 0.00 | Y | 1 | SK PS 00119293 | 2021-06-06 | 152470-1 | 09-10-031-21W3 | 10-10-031-21W3 | Well | Oil Satellite | Flowline |  | WHITECAP RESOURCES INC. | Cancelled - Duplicate Licences | Oil Well Effluent |  | Steel | 0.328 | 0.328 | 60.3 | 3.2 | [6 empty] | 4960 |  |  | Uncoated | Other | 0 | SHAPEFILE | N
PL-00004406 | 180423 OE 0.00 | Y | 1 | SK PS 00119595 | 2021-06-06 | 180423-1 | 09-14-033-24W3 | 07-14-033-24W3 | Well | Oil Satellite | Flowline |  | WHITECAP RESOURCES INC. | Cancelled - Duplicate Licences | Oil Well Effluent |  | Steel | 0.875 | 0.9 | 60.3 | 3.2 | [6 empty] | 4960 |  |  | Uncoated | Other | 0 | SHAPEFILE | N
PL-00004703 | 242364 OE 0.00 | Y | 1 | SK PS 00119892 | 2021-06-06 | 242364-1 | 02-25-032-24W3 | 10-25-032-24W3 | Well | Oil Satellite | Flowline |  | WHITECAP RESOURCES INC. | Cancelled - Duplicate Licences | Oil Well Effluent |  | Steel | 0.871 | 0.8 | 60.3 | 3.2 | [6 empty] | 4960 |  |  | Uncoated | Other | 0 | SHAPEFILE | N
PL-00003173 | 130511 OE 0.00 | Y | 1 | SK PS 00118240 | 2021-06-06 | 130511-1 | 03-35-032-23W3 | 06-35-032-23W3 | Well | Oil Satellite | Flowline |  | WHITECAP RESOURCES INC. | Cancelled - Duplicate Licences | Oil Well Effluent |  | Steel | 0.285 | 0.3 | 60.3 | 3.2 | [6 empty] | 4960 |  |  | Uncoated | Other | 0 | SHAPEFILE | N
PL-00003062 | 130392 OE 0.00 | Y | 1 | SK PS 00118111 | 2021-06-06 | 130392-1 | 07-28-032-23W3 | 07-28-032-23W3 | Well | Oil Satellite | Flowline |  | WHITECAP RESOURCES INC. | Cancelled - Duplicate Licences | Oil Well Effluent |  | Steel | 0.061 | 0.1 | 60.3 | 3.2 | [6 empty] | 4960 |  |  | Uncoated | Other | 0 | SHAPEFILE | N
PL-00004682 | 240811 OE 0.00 | Y | 1 | SK PS 00119871 | 2021-06-06 | 240811-1 | 04-06-033-22W3 | 10-36-032-23W3 | Oil Satellite | Oil Satellite | Flowline |  | WHITECAP RESOURCES INC. | Cancelled - Duplicate Licences | Oil Well Effluent |  | Steel | 1.517 | 1.5 | 88.9 | 3.2 | [6 empty] | 4960 |  |  | Uncoated | Other | 0 | SHAPEFILE | N
PL-00002704 | 102253 OE | Y | 1 | SK PS 00117745 | 2021-06-06 | 102253-1 | 09-21-032-23W3 | 15-21-032-23W3 | Well | Pipeline Segment Connection Below Ground | Flowline |  | WHITECAP RESOURCES INC. | Cancelled - Duplicate Licences | Oil Well Effluent |  | Composite | 0.125 | 0.1 | 124 | 12.5 |  |  | 301 |  |  |  | 4960 |  |  | Polyvinyl Chloride | Other |  | SHAPEFILE | N
PL-00003898 | 152210 SW 0.00 | Y | 1 | SK PS 00119066 | 2021-06-06 | 152210-1 | 12-13-031-21W3 | 10-13-031-21W3 | Oil Satellite | Well | Flowline |  | WHITECAP RESOURCES INC. | Cancelled - Duplicate Licences | Salt water |  | Fibreglass | 0.838 | 0.838 | 53.3 | 3.2 |  | API | 800 |  |  |  | 15500 |  |  | Other | Other | 0 | SHAPEFILE | N
PL-00003183 | 130521 SW 0.00 | Y | 1 | SK PS 00118252 | 2021-06-06 | 130521-1 | 04-27-032-23W3 | 06-27-032-23W3 | Well | Oil Satellite | Flowline |  | WHITECAP RESOURCES INC. | Cancelled - Duplicate Licences | Salt water |  | Composite | 0.643 | 0.6 | 101 | 12 |  |  | 601 |  |  |  | 10300 |  |  | Polyvinyl Chloride | Other | 0 | SHAPEFILE | N
PL-00003227 | 130565 OE 0.00 | Y | 2 | SK PS 00118308 | 2021-06-06 | 130565-900 | 15-34-032-23W3 | 11-34-032-23W3 | Well | Oil Satellite | Flowline |  | WHITECAP RESOURCES INC. | Cancelled - Duplicate Licences | Oil Well Effluent |  | Steel | 0.734 | 0.7 | 60.3 | 3.2 | [6 empty] | 4960 |  |  | Uncoated | Other | 0 | SHAPEFILE | N
PL-00002833 | 108552 OE | Y | 1 | SK PS 00117874 | 2021-06-06 | 108552-1 | 13-18-030-23W3 | 14-18-030-23W3 | Oil Satellite | Oil Satellite | Flowline |  | WHITECAP RESOURCES INC. | Cancelled - Duplicate Licences | Oil Well Effluent |  | Steel | 0.578 | 0.6 | 114.3 | 3.2 | [6 empty] | 4960 |  |  | Uncoated | Other |  | SHAPEFILE | N
PL-00002902 | 110401 SW | Y | 1 | SK PS 00117943 | 2021-06-06 | 110401-1 | 02-26-032-23W3 | 08-26-032-23W3 | Well | Well | Flowline |  | WHITECAP RESOURCES INC. | Cancelled - Duplicate Licences | Salt water |  | Composite | 0.707 | 0.5 | 101 | 12 |  |  | 601 |  |  |  | 10200 |  |  | Polyvinyl Chloride | Other |  | SHAPEFILE | N
PL-00003925 | 152255 OE 0.00 | Y | 1 | SK PS 00119095 | 2021-06-06 | 152255-1 | 06-22-031-21W3 | 02-22-031-21W3 | Well | Oil Satellite | Flowline |  | WHITECAP RESOURCES INC. | Cancelled - Duplicate Licences | Oil Well Effluent |  | Steel | 0.547 | 0.547 | 60.3 | 3.2 | [6 empty] | 2000 |  |  | Uncoated | Other | 0 | SHAPEFILE | N
PL-00003477 | 136636 OE | Y | 1 | SK PS 00118634 | 2021-06-06 | 136636-1 | 12-01-033-24W3 | 12-01-033-24W3 | Well | Oil Satellite | Flowline |  | WHITECAP RESOURCES INC. | Cancelled - Duplicate Licences | Oil Well Effluent |  | Steel | 0.031 | 0.031 | 60.3 | 3.2 | [6 empty] | 4960 |  |  | Uncoated | Other |  | SHAPEFILE | N
PL-00002981 | 125083 OE | Y | 1 | SK PS 00118027 | 2021-06-06 | 125083-1 | 16-27-029-24W3 | 16-27-029-24W3 | Well | Pipeline Segment Connection Below Ground | Flowline |  | WHITECAP RESOURCES INC. | Cancelled - Duplicate Licences | Oil Well Effluent |  | Steel | 0.186 | 0.2 | 88.9 | 3.2 |  |  | 290.10000000000002 |  |  |  | 4960 |  |  | Uncoated | Other |  | SHAPEFILE | N
PL-00002816 | 108395 OE | Y | 1 | SK PS 00117857 | 2021-06-06 | 108395-1 | 05-06-030-24W3 | 12-06-030-24W3 | Well | Oil Satellite | Flowline |  | WHITECAP RESOURCES INC. | Cancelled - Duplicate Licences | Oil Well Effluent |  | Steel | 0.302 | 0.3 | 88.9 | 3.2 | [6 empty] | 4960 |  |  | Uncoated | Other |  | SHAPEFILE | N
PL-00003415 | 130792 OE 0.00 | Y | 7 | SK PS 00118558 | 2021-06-06 | 130792-905 | 01-10-033-24W3 | 16-03-033-24W3 | Well | Pipeline Segment Connection Below Ground | Flowline |  | WHITECAP RESOURCES INC. | Cancelled - Duplicate Licences | Oil Well Effluent |  | Steel | 0.398 | 0.4 | 60.3 | 3.2 | [6 empty] | 4960 |  |  | Uncoated | Other | 0 | SHAPEFILE | N
PL-00003539 | 137284 OE | Y | 1 | SK PS 00118697 | 2021-06-06 | 137284-1 | 16-13-031-22W3 | 01-24-031-22W3 | Well | Well | Flowline |  | WHITECAP RESOURCES INC. | Cancelled - Duplicate Licences | Oil Well Effluent |  | Steel | 0.321 | 0.321 | 60.3 | 3.2 |  | CSA Z245.1 | 359 |  |  |  | 4960 |  |  | Uncoated | Other |  | SHAPEFILE | N
PL-00004469 | 181907 NG 0.00 | Y | 1 | SK PS 00119658 | 2021-06-06 | 181907-1 | 11-29-032-23W3 | 01-31-032-23W3 | Pipeline Segment Connection Above Ground | Pipeline Segment Connection Above Ground | Flowline |  | WHITECAP RESOURCES INC. | Cancelled - Duplicate Licences | Natural Gas |  | Steel | 1.397 | 1.4 | 88.9 | 3.2 | [6 empty] | 4960 |  |  | Uncoated | Other | 0 | SHAPEFILE | N
PL-00004527 | 183954 OE 0.00 | Y | 1 | SK PS 00119716 | 2021-06-06 | 183954-1 | 14-09-031-21W3 | 14-09-031-21W3 | Well | Pipeline Segment Connection Below Ground | Flowline |  | WHITECAP RESOURCES INC. | Cancelled - Duplicate Licences | Oil Well Effluent |  | Steel | 0.07 | 0.07 | 88.9 | 3.2 | [6 empty] | 2000 |  |  | Uncoated | Other | 0 | SHAPEFILE | N
PL-00003612 | 141795 OE | Y | 1 | SK PS 00118776 | 2021-06-06 | 141795-1 | 04-04-030-24W3 | 03-04-030-24W3 | Well | Well | Flowline |  | WHITECAP RESOURCES INC. | Cancelled - Duplicate Licences | Oil Well Effluent |  | Steel | 0.506 | 0.5 | 114.3 | 3.2 |  |  | 359 |  |  |  | 4960 |  |  | Uncoated | Other |  | SHAPEFILE | N
PL-00003932 | 152262 OE 0.00 | Y | 1 | SK PS 00119102 | 2021-06-06 | 152262-1 | 15-15-031-21W3 | 02-22-031-21W3 | Well | Oil Satellite | Flowline |  | WHITECAP RESOURCES INC. | Cancelled - Duplicate Licences | Oil Well Effluent |  | Steel | 0.377 | 0.377 | 60.3 | 3.2 | [6 empty] | 2000 |  |  | Uncoated | Other | 0 | SHAPEFILE | N
PL-00003457 | 136609 OE | Y | 1 | SK PS 00118614 | 2021-06-06 | 136609-1 | 01-08-030-25W3 | 04-08-030-25W3 | Well | Gas Plant | Flowline |  | WHITECAP RESOURCES INC. | Cancelled - Duplicate Licences | Oil Well Effluent |  | Steel | 0.898 | 0.9 | 88.9 | 3.2 | [6 empty] | 4960 |  |  | Uncoated | Other |  | SHAPEFILE | N
PL-00003601 | 141700 OE | Y | 5 | SK PS 00118763 | 2021-06-06 | 141700-5 | 08-31-029-24W3 | 08-31-029-24W3 | Well | Oil Satellite | Flowline |  | WHITECAP RESOURCES INC. | Cancelled - Duplicate Licences | Oil Well Effluent |  | Steel | 0.131 | 0.1 | 88.9 | 3.2 |  | CSA Z245.1 | 359 |  |  |  | 4960 |  |  | Uncoated | Other |  | SHAPEFILE | N
PL-00004422 | 181630 OE 0.00 | Y | 1 | SK PS 00119611 | 2021-06-06 | 181630-1 | 07-23-031-21W3 | 08-23-031-21W3 | Blind End | Pipeline Segment Connection Below Ground | Flowline |  | WHITECAP RESOURCES INC. | Cancelled - Duplicate Licences | Oil Well Effluent |  | Steel | 0.213 | 0.213 | 60.3 | 3.2 | [6 empty] | 4960 |  |  | Uncoated | Other | 0 | SHAPEFILE | N
PL-00004394 | 162339 OE 0.00 | Y | 2 | SK PS 00119581 | 2021-06-06 | 162339-900 | 15-09-031-21W3 | 16-09-031-21W3 | Well | Pipeline Segment Connection Below Ground | Flowline |  | WHITECAP RESOURCES INC. | Cancelled - Duplicate Licences | Oil Well Effluent |  | Steel | 0.172 | 0.172 | 60.3 | 3.2 | [6 empty] | 4960 |  |  | Uncoated | Other | 0 | SHAPEFILE | N
PL-00003234 | 130573 OE 0.00 | Y | 1 | SK PS 00118317 | 2021-06-06 | 130573-1 | 06-34-032-23W3 | 06-34-032-23W3 | Well | Pipeline Segment Connection Below Ground | Flowline |  | WHITECAP RESOURCES INC. | Cancelled - Duplicate Licences | Oil Well Effluent |  | Steel | 0.183 | 0.2 | 60.3 | 3.2 | [6 empty] | 4960 |  |  | Uncoated | Other | 0 | SHAPEFILE | N
PL-00004836 | 249663 OE 0.00 | Y | 1 | SK PS 00120025 | 2021-06-06 | 249663-1 | 10-36-032-24W3 | 01-31-032-23W3 | Oil Satellite | Pipeline Segment Connection Above Ground | Flowline |  | WHITECAP RESOURCES INC. | Cancelled - Duplicate Licences | Oil Well Effluent |  | Steel | 2.701 | 2.7 | 88.9 | 3.2 | [6 empty] | 4960 |  |  | Uncoated | Other | 0 | SHAPEFILE | N
PL-00003856 | 152161 SW 0.00 | Y | 1 | SK PS 00119021 | 2021-06-06 | 152161-1 | 04-04-031-21W3 | 02-05-031-21W3 | Well | Well | Flowline |  | WHITECAP RESOURCES INC. | Cancelled - Duplicate Licences | Salt water |  | Steel | 0.763 | 0.763 | 48.3 | 3.2 | [6 empty] | 15500 |  |  | Uncoated | Other | 0 | SHAPEFILE | N
PL-00002889 | 110388 SW | Y | 1 | SK PS 00117930 | 2021-06-06 | 110388-1 | 10-22-032-23W3 | 11-22-032-23W3 | Well | Well | Flowline |  | WHITECAP RESOURCES INC. | Cancelled - Duplicate Licences | Salt water |  | Composite | 0.373 | 0.4 | 101 | 12 |  |  | 601 |  |  |  | 10200 |  |  | Polyvinyl Chloride | Other |  | SHAPEFILE | N
PL-00003174 | 130512 OE 0.00 | Y | 1 | SK PS 00118241 | 2021-06-06 | 130512-1 | 06-35-032-23W3 | 06-35-032-23W3 | Well | Oil Satellite | Flowline |  | WHITECAP RESOURCES INC. | Cancelled - Duplicate Licences | Oil Well Effluent |  | Steel | 0.059 | 0.1 | 60.3 | 3.2 | [6 empty] | 4960 |  |  | Uncoated | Other | 0 | SHAPEFILE | N
PL-00003819 | 151433 OE 0.00 | Y | 1 | SK PS 00118983 | 2021-06-06 | 151433-1 | 12-16-033-24W3 | 05-16-033-24W3 | Well | Pipeline Segment Connection Below Ground | Flowline |  | WHITECAP RESOURCES INC. | Cancelled - Duplicate Licences | Oil Well Effluent |  | Steel | 0.215 | 0.215 | 88.9 | 3.2 |  |  | Grade 359 Cat II |  |  |  | 4960 |  |  |  | Other | 0 | SHAPEFILE | N
PL-00003759 | 146957 OE | Y | 1 | SK PS 00118923 | 2021-06-06 | 146957-1 | 07-06-030-23W3 | 06-06-030-23W3 | Well | Oil Satellite | Flowline |  | WHITECAP RESOURCES INC. | Cancelled - Duplicate Licences | Oil Well Effluent |  | Steel | 0.302 | 0.302 | 88.9 | 3.2 |  | CSA Z245.1 | 359 CAT II |  |  |  | 4960 |  |  | Uncoated | Other |  | SHAPEFILE | N
PL-00003479 | 136638 OE | Y | 1 | SK PS 00118636 | 2021-06-06 | 136638-1 | 13-01-033-24W3 | 12-01-033-24W3 | Well | Oil Satellite | Flowline |  | WHITECAP RESOURCES INC. | Cancelled - Duplicate Licences | Oil Well Effluent |  | Steel | 0.41 | 0.4 | 60.3 | 3.2 | [6 empty] | 4960 |  |  | Uncoated | Other |  | SHAPEFILE | N
PL-00004287 | 152665 OE 0.00 | Y | 1 | SK PS 00119467 | 2021-06-06 | 152665-1 | 01-26-031-21W3 | 02-26-031-21W3 | Pipeline Segment Connection Below Ground | Pipeline Segment Connection Below Ground | Flowline |  | WHITECAP RESOURCES INC. | Cancelled - Duplicate Licences | Oil Well Effluent |  | Steel | 0.401 | 0.401 | 60.3 | 3.2 | [6 empty] | 4960 |  |  | Uncoated | Other | 0 | SHAPEFILE | N
PL-00003998 | 152341 OE 0.00 | Y | 1 | SK PS 00119170 | 2021-06-06 | 152341-1 | 06-16-031-21W3 | 10-16-031-21W3 | Pipeline Segment Connection Below Ground | Oil Satellite | Flowline |  | WHITECAP RESOURCES INC. | Cancelled - Duplicate Licences | Oil Well Effluent |  | Steel | 0.505 | 0.505 | 60.3 | 3.2 | [6 empty] | 4960 |  |  | Uncoated | Other | 0 | SHAPEFILE | N
PL-00004720 | 248309 OE 0.00 | Y | 1 | SK PS 00119909 | 2021-06-06 | 248309-1 | 13-30-032-22W3 | 14-30-032-22W3 | Well | Pipeline Segment Connection Below Ground | Flowline |  | WHITECAP RESOURCES INC. | Cancelled - Duplicate Licences | Oil Well Effluent |  | Steel | 0.434 | 0.4 | 60.3 | 3.2 | [6 empty] | 4960 |  |  | Uncoated | Other | 0 | SHAPEFILE | N
PL-00002960 | 120588 OE 0.00 | Y | 1 | SK PS 00118005 | 2021-06-06 | 120588-1 | 02-32-029-25W3 | 15-32-029-25W3 | Well | Pipeline Segment Connection Below Ground | Flowline |  | WHITECAP RESOURCES INC. | Cancelled - Duplicate Licences | Oil Well Effluent |  | Steel | 1.205 | 1.9 | 88.9 | 3.2 | [6 empty] | 4960 |  |  | Uncoated | Other | 0 | SHAPEFILE | N
PL-00004645 | 188586 SW 0.00 | Y | 1 | SK PS 00119834 | 2021-06-06 | 188586-1 | 12-12-031-21W3 | 10-12-031-21W3 | Oil Satellite | Well | Flowline |  | WHITECAP RESOURCES INC. | Cancelled - Duplicate Licences | Salt water |  | Fibreglass | 0.825 | 0.825 | 53.3 | 3.2 |  | API | 800 |  |  |  | 15500 |  |  | Other | Other | 0 | SHAPEFILE | N
PL-00003529 | 137135 OE 0.00 | Y | 1 | SK PS 00118687 | 2021-06-06 | 137135-1 | 06-09-030-24W3 | 13-16-030-24W3 | Oil Satellite | Pipeline Segment Connection Below Ground | Flowline |  | WHITECAP RESOURCES INC. | Cancelled - Duplicate Licences | Oil Well Effluent |  | Steel | 2.495 | 2.3 | 114.3 | 3.2 | [6 empty] | 4960 |  |  | Uncoated | Other | 0 | SHAPEFILE | N
PL-00003944 | 152282 OE 0.00 | Y | 1 | SK PS 00119114 | 2021-06-06 | 152282-1 | 02-13-031-21W3 | 11-13-031-21W3 | Pipeline Segment Connection Below Ground | Pipeline Segment Connection Below Ground | Flowline |  | WHITECAP RESOURCES INC. | Cancelled - Duplicate Licences | Oil Well Effluent |  | Steel | 0.794 | 0.794 | 88.9 | 3.2 | [6 empty] | 2000 |  |  | Uncoated | Other | 0 | SHAPEFILE | N
PL-00003205 | 130543 OE 0.00 | Y | 1 | SK PS 00118276 | 2021-06-06 | 130543-1 | 03-26-032-23W3 | 06-26-032-23W3 | Well | Oil Satellite | Flowline |  | WHITECAP RESOURCES INC. | Cancelled - Duplicate Licences | Oil Well Effluent |  | Steel | 0.407 | 0.4 | 60.3 | 3.2 | [6 empty] | 4960 |  |  | Uncoated | Other | 0 | SHAPEFILE | N
PL-00004706 | 248088 OE 0.00 | Y | 1 | SK PS 00119895 | 2021-06-06 | 248088-1 | 02-36-032-24W3 | 01-36-032-24W3 | Pipeline Segment Connection Below Ground | Pipeline Segment Connection Below Ground | Flowline |  | WHITECAP RESOURCES INC. | Cancelled - Duplicate Licences | Oil Well Effluent |  | Steel | 0.39 | 0.4 | 60.3 | 3.2 | [6 empty] | 4960 |  |  | Uncoated | Other | 0 | SHAPEFILE | N
PL-00003488 | 136647 OE | Y | 1 | SK PS 00118645 | 2021-06-06 | 136647-1 | 05-19-033-23W3 | 05-19-033-23W3 | Well | Oil Satellite | Flowline |  | WHITECAP RESOURCES INC. | Cancelled - Duplicate Licences | Oil Well Effluent |  | Steel | 0.03 | 0.03 | 60.3 | 3.2 | [6 empty] | 4960 |  |  | Uncoated | Other |  | SHAPEFILE | N
PL-00002846 | 108565 OE | Y | 1 | SK PS 00117887 | 2021-06-06 | 108565-1 | 07-04-030-23W3 | 10-04-030-23W3 | Well | Oil Satellite | Flowline |  | WHITECAP RESOURCES INC. | Cancelled - Duplicate Licences | Oil Well Effluent |  | Steel | 0.303 | 0.3 | 88.9 | 3.2 | [6 empty] | 4960 |  |  | Uncoated | Other |  | SHAPEFILE | N
PL-00002658 | 102072 OE | Y | 1 | SK PS 00117698 | 2021-06-06 | 102072-1 | 11-13-032-24W3 | 01-24-032-24W3 | Well | Well | Flowline |  | WHITECAP RESOURCES INC. | Cancelled - Duplicate Licences | Oil Well Effluent |  | Composite | 1.372 | 1.4 | 97 | 10 |  |  | 301 |  |  |  | 4960 |  |  | Polyvinyl Chloride | Other |  | SHAPEFILE | N
PL-00004578 | 185064 OE 0.00 | Y | 1 | SK PS 00119767 | 2021-06-06 | 185064-1 | 06-04-033-23W3 | 06-04-033-23W3 | Well | Oil Satellite | Flowline |  | WHITECAP RESOURCES INC. | Cancelled - Duplicate Licences | Oil Well Effluent |  | Steel | 0.05 | 0.05 | 60.3 | 3.2 | [6 empty] | 4960 |  |  | Uncoated | Other | 0 | SHAPEFILE | N
PL-00003272 | 130616 OE 0.00 | Y | 1 | SK PS 00118366 | 2021-06-06 | 130616-1 | 11-12-033-23W3 | 06-12-033-23W3 | Well | Oil Satellite | Flowline |  | WHITECAP RESOURCES INC. | Cancelled - Duplicate Licences | Oil Well Effluent |  | Steel | 0.437 | 0.4 | 60.3 | 3.2 | [6 empty] | 4960 |  |  | Uncoated | Other | 0 | SHAPEFILE | N
PL-00004670 | 195218 OE 0.00 | Y | 1 | SK PS 00119859 | 2021-06-06 | 195218-1 | 04-31-032-23W3 | 05-31-032-23W3 | Well | Well | Flowline |  | WHITECAP RESOURCES INC. | Cancelled - Duplicate Licences | Oil Well Effluent |  | Steel | 0.411 | 0.4 | 60.3 | 3.2 | [6 empty] | 4960 |  |  | Uncoated | Other | 0 | SHAPEFILE | N
PL-00003826 | 152127 OE 0.00 | Y | 1 | SK PS 00118990 | 2021-06-06 | 152127-1 | 08-08-031-21W3 | 10-08-031-21W3 | Blind End | Blind End | Flowline |  | WHITECAP RESOURCES INC. | Cancelled - Duplicate Licences | Oil Well Effluent |  | Steel | 0.574 | 0.574 | 60.3 | 3.2 | [6 empty] | 4960 |  |  | Uncoated | Other | 0 | SHAPEFILE | N
PL-00004134 | 152486 OE 0.00 | Y | 2 | SK PS 00119308 | 2021-06-06 | 152486-900 | 14-02-031-21W3 | 06-11-031-21W3 | Pipeline Segment Connection Below Ground | Oil Satellite | Flowline |  | WHITECAP RESOURCES INC. | Cancelled - Duplicate Licences | Oil Well Effluent |  | Steel | 0.792 | 0.792 | 88.9 | 3.2 | [6 empty] | 4960 |  |  | Uncoated | Other | 0 | SHAPEFILE | N
PL-00003764 | 146962 OE | Y | 1 | SK PS 00118928 | 2021-06-06 | 146962-1 | 07-06-030-23W3 | 06-06-030-23W3 | Well | Oil Satellite | Flowline |  | WHITECAP RESOURCES INC. | Cancelled - Duplicate Licences | Oil Well Effluent |  | Steel | 0.308 | 0.308 | 88.9 | 3.2 |  | CSA Z245.1 | 359 CAT II |  |  |  | 4960 |  |  | Uncoated | Other |  | SHAPEFILE | N
PL-00004739 | 248497 OE 0.00 | Y | 1 | SK PS 00119928 | 2021-06-06 | 248497-1 | 14-36-032-23W3 | 12-36-032-23W3 | Well | Oil Satellite | Flowline |  | WHITECAP RESOURCES INC. | Cancelled - Duplicate Licences | Oil Well Effluent |  | Steel | 0.551 | 0.6 | 60.3 | 3.2 | [6 empty] | 4960 |  |  | Uncoated | Other | 0 | SHAPEFILE | N
PL-00003245 | 130585 OE 0.00 | Y | 2 | SK PS 00118330 | 2021-06-06 | 130585-900 | 01-36-032-23W3 | 10-36-032-23W3 | Well | Oil Satellite | Flowline |  | WHITECAP RESOURCES INC. | Cancelled - Duplicate Licences | Oil Well Effluent |  | Steel | 0.994 | 1 | 60.3 | 3.2 | [6 empty] | 4960 |  |  | Uncoated | Other | 0 | SHAPEFILE | N
PL-00003039 | 130368 OE 0.00 | Y | 1 | SK PS 00118086 | 2021-06-06 | 130368-1 | 14-33-032-23W3 | 11-33-032-23W3 | Well | Pipeline Segment Connection Below Ground | Flowline |  | WHITECAP RESOURCES INC. | Cancelled - Duplicate Licences | Oil Well Effluent |  | Steel | 0.244 | 0.2 | 60.3 | 3.2 | [6 empty] | 4960 |  |  | Uncoated | Other | 0 | SHAPEFILE | N
PL-00003584 | 140405 OE | Y | 1 | SK PS 00118742 | 2021-06-06 | 140405-1 | 06-14-031-21W3 | 04-14-031-21W3 | Well | Well | Flowline |  | WHITECAP RESOURCES INC. | Cancelled - Duplicate Licences | Oil Well Effluent |  | Steel | 0.574 | 0.574 | 60.3 | 3.2 | [6 empty] | 4960 |  |  | Uncoated | Other |  | SHAPEFILE | N
PL-00004163 | 152521 OE 0.00 | Y | 1 | SK PS 00119339 | 2021-06-06 | 152521-1 | 15-01-031-21W3 | 02-12-031-21W3 | Blind End | Blind End | Flowline |  | WHITECAP RESOURCES INC. | Cancelled - Duplicate Licences | Oil Well Effluent |  | Steel | 0.371 | 0.371 | 88.9 | 3.2 | [6 empty] | 2000 |  |  | Uncoated | Other | 0 | SHAPEFILE | N
PL-00003490 | 136649 OE | Y | 1 | SK PS 00118647 | 2021-06-06 | 136649-1 | 07-18-033-23W3 | 07-18-033-23W3 | Well | Oil Satellite | Flowline |  | WHITECAP RESOURCES INC. | Cancelled - Duplicate Licences | Oil Well Effluent |  | Steel | 0.034 | 0.034 | 60.3 | 3.2 | [6 empty] | 4960 |  |  | Uncoated | Other |  | SHAPEFILE | N
PL-00004303 | 152703 OE 0.00 | Y | 1 | SK PS 00119483 | 2021-06-06 | 152703-1 | 03-28-031-21W3 | 02-28-031-21W3 | Well | Pipeline Segment Connection Below Ground | Flowline |  | WHITECAP RESOURCES INC. | Cancelled - Duplicate Licences | Oil Well Effluent |  | Steel | 0.419 | 0.419 | 60.3 | 3.2 | [6 empty] | 4960 |  |  | Uncoated | Other | 0 | SHAPEFILE | N
PL-00002614 | Brock Gas 1-33 NG | Y | 15 | SK PS 00117638 | 2021-06-06 | 153180-001 | 06-33-028-20W3 | 13-29-028-20W3 | Pipeline Segment Connection Below Ground | Pipeline Segment Connection Below Ground | Flowline |  | TEINE ENERGY LTD. | Discontinued | Natural Gas |  | Steel | 2.306 | 2.306 | 101.6 | [7 empty] | 4960 |  |  | Uncoated |  |  | SHAPEFILE | N
PL-00002864 | 108583 OE | Y | 1 | SK PS 00117905 | 2021-06-06 | 108583-1 | 12-28-030-24W3 | 05-28-030-24W3 | Well | Well | Flowline |  | WHITECAP RESOURCES INC. | Cancelled - Duplicate Licences | Oil Well Effluent |  | Steel | 0.399 | 0.4 | 88.9 | 3.2 | [6 empty] | 4960 |  |  | Uncoated | Other |  | SHAPEFILE | N
PL-00003595 | 141572 OE | Y | 1 | SK PS 00118753 | 2021-06-06 | 141572-1 | 05-28-029-24W3 | 05-28-029-24W3 | Oil Satellite | Oil Satellite | Flowline |  | WHITECAP RESOURCES INC. | Cancelled - Duplicate Licences | Oil Well Effluent |  | Steel | 0.216 | 0.2 | 114.3 | 4 |  |  | 359 |  |  |  | 4960 |  |  | Uncoated | Other |  | SHAPEFILE | N
PL-00004430 | 181778 OE 0.00 | Y | 1 | SK PS 00119619 | 2021-06-06 | 181778-1 | 07-32-032-23W3 | 06-32-032-23W3 | Well | Oil Satellite | Flowline |  | WHITECAP RESOURCES INC. | Cancelled - Duplicate Licences | Oil Well Effluent |  | Steel | 0.48 | 0.5 | 60.3 | 3.2 | [6 empty] | 4960 |  |  | Uncoated | Other | 0 | SHAPEFILE | N
PL-00003239 | 130578 OE 0.00 | Y | 1 | SK PS 00118323 | 2021-06-06 | 130578-1 | 11-36-032-23W3 | 12-36-032-23W3 | Well | Oil Satellite | Flowline |  | WHITECAP RESOURCES INC. | Cancelled - Duplicate Licences | Oil Well Effluent |  | Steel | 0.427 | 0.4 | 60.3 | 3.2 | [6 empty] | 4960 |  |  | Uncoated | Other | 0 | SHAPEFILE | N
PL-00003380 | 130748 OE 0.00 | Y | 1 | SK PS 00118506 | 2021-06-06 | 130748-1 | 10-04-033-23W3 | 06-04-033-23W3 | Well | Oil Satellite | Flowline |  | WHITECAP RESOURCES INC. | Cancelled - Duplicate Licences | Oil Well Effluent |  | Steel | 0.605 | 0.6 | 60.3 | 3.2 | [6 empty] | 4960 |  |  | Uncoated | Other | 0 | SHAPEFILE | N
PL-00002762 | 106704 OE | Y | 1 | SK PS 00117803 | 2021-06-06 | 106704-1 | 01-05-030-25W3 | 15-32-029-25W3 | Oil Satellite | Oil Satellite | Flowline |  | WHITECAP RESOURCES INC. | Cancelled - Duplicate Licences | Oil Well Effluent |  | Steel | 0.786 | 0.8 | 88.9 | 3.2 | [6 empty] | 4960 |  |  | Uncoated | Other |  | SHAPEFILE | N
PL-00003305 | 130652 OE 0.00 | Y | 1 | SK PS 00118405 | 2021-06-06 | 130652-1 | 02-07-033-22W3 | 05-07-033-22W3 | Well | Oil Satellite | Flowline |  | WHITECAP RESOURCES INC. | Cancelled - Duplicate Licences | Oil Well Effluent |  | Steel | 0.878 | 0.9 | 60.3 | 3.2 | [6 empty] | 4960 |  |  | Uncoated | Other | 0 | SHAPEFILE | N
PL-00002898 | 110397 SW | Y | 1 | SK PS 00117939 | 2021-06-06 | 110397-1 | 07-22-032-23W3 | 08-22-032-23W3 | Well | Well | Flowline |  | WHITECAP RESOURCES INC. | Cancelled - Duplicate Licences | Salt water |  | Composite | 0.392 | 0.4 | 101 | 12 |  |  | 601 |  |  |  | 10200 |  |  | Polyvinyl Chloride | Other |  | SHAPEFILE | N
PL-00004677 | 199704 OE 0.00 | Y | 1 | SK PS 00119866 | 2021-06-06 | 199704-1 | 01-06-033-22W3 | 01-06-033-22W3 | Well | Oil Satellite | Flowline |  | WHITECAP RESOURCES INC. | Cancelled - Duplicate Licences | Oil Well Effluent |  | Steel | 0.026 | 0.026 | 60.3 | 3.2 | [6 empty] | 4960 |  |  | Uncoated | Other | 0 | SHAPEFILE | N
PL-00003081 | 130413 OE 0.00 | Y | 1 | SK PS 00118135 | 2021-06-06 | 130413-1 | 15-20-032-23W3 | 10-20-032-23W3 | Well | Oil Satellite | Flowline |  | WHITECAP RESOURCES INC. | Cancelled - Duplicate Licences | Oil Well Effluent |  | Steel | 0.411 | 0.411 | 60.3 | 3.2 | [6 empty] | 4960 |  |  | Uncoated | Other | 0 | SHAPEFILE | N
PL-00004225 | 152586 OE 0.00 | Y | 1 | SK PS 00119402 | 2021-06-06 | 152586-1 | 15-05-031-21W3 | 13-05-031-21W3 | Blind End | Pipeline Segment Connection Below Ground | Flowline |  | WHITECAP RESOURCES INC. | Cancelled - Duplicate Licences | Oil Well Effluent |  | Steel | 0.645 | 0.645 | 88.9 | 3.2 | [6 empty] | 4960 |  |  | Uncoated | Other | 0 | SHAPEFILE | N
PL-00003293 | 130637 OE 0.00 | Y | 1 | SK PS 00118389 | 2021-06-06 | 130637-1 | 07-10-033-23W3 | 05-10-033-23W3 | Well | Oil Satellite | Flowline |  | WHITECAP RESOURCES INC. | Cancelled - Duplicate Licences | Oil Well Effluent |  | Steel | 0.85 | 1.2 | 60.3 | 3.2 | [6 empty] | 4960 |  |  | Uncoated | Other | 0 | SHAPEFILE | N
PL-00004765 | 248523 OE 0.00 | Y | 1 | SK PS 00119954 | 2021-06-06 | 248523-1 | 16-02-033-23W3 | 07-02-033-23W3 | Well | Oil Satellite | Flowline |  | WHITECAP RESOURCES INC. | Cancelled - Duplicate Licences | Oil Well Effluent |  | Steel | 1.007 | 1 | 60.3 | 3.2 | [6 empty] | 4960 |  |  | Uncoated | Other | 0 | SHAPEFILE | N
PL-00002775 | 106719 OE | Y | 1 | SK PS 00117816 | 2021-06-06 | 106719-1 | 10-32-029-25W3 | 14-32-029-25W3 | Well | Oil Satellite | Flowline |  | WHITECAP RESOURCES INC. | Cancelled - Duplicate Licences | Oil Well Effluent |  | Steel | 0.524 | 0.5 | 88.9 | 3.2 | [6 empty] | 4960 |  |  | Uncoated | Other |  | SHAPEFILE | N
PL-00004263 | 152639 SW 0.00 | Y | 2 | SK PS 00119443 | 2021-06-06 | 152639-900 | 10-23-031-21W3 | 11-23-031-21W3 | Blind End | Blind End | Flowline |  | WHITECAP RESOURCES INC. | Cancelled - Duplicate Licences | Salt water |  | Steel | 0.404 | 0.404 | 60.3 | 3.2 | [6 empty] | 15500 |  |  | Uncoated | Other | 0 | SHAPEFILE | N
PL-00004463 | 181900 OE 0.00 | Y | 1 | SK PS 00119652 | 2021-06-06 | 181900-1 | 06-30-032-23W3 | 10-30-032-23W3 | Well | Oil Satellite | Flowline |  | WHITECAP RESOURCES INC. | Cancelled - Duplicate Licences | Oil Well Effluent |  | Steel | 0.577 | 0.6 | 60.3 | 3.2 | [6 empty] | 4960 |  |  | Uncoated | Other | 0 | SHAPEFILE | N
PL-00004388 | 162166 NG 0.00 | Y | 1 | SK PS 00119573 | 2021-06-06 | 162166-1 | 09-29-030-23W3 | 10-28-030-23W3 | Well | Well | Flowline |  | WHITECAP RESOURCES INC. | Cancelled - Duplicate Licences | Natural Gas |  | Steel | 1.15 | 1.2 | 88.9 | 3.2 | [6 empty] | 4960 |  |  | Uncoated | Other | 0 | SHAPEFILE | N
PL-00004064 | 152409 OE 0.00 | Y | 1 | SK PS 00119236 | 2021-06-06 | 152409-1 | 04-08-031-21W3 | 10-08-031-21W3 | Pipeline Segment Connection Above Ground | Pipeline Segment Connection Above Ground | Flowline |  | WHITECAP RESOURCES INC. | Cancelled - Duplicate Licences | Oil Well Effluent |  | Steel | 0.957 | 0.957 | 60.3 | 3.2 | [6 empty] | 4960 |  |  | Uncoated | Other | 0 | SHAPEFILE | N
PL-00003165 | 130503 OE 0.00 | Y | 2 | SK PS 00118229 | 2021-06-06 | 130503-900 | 09-35-032-23W3 | 06-35-032-23W3 | Well | Oil Satellite | Flowline |  | WHITECAP RESOURCES INC. | Cancelled - Duplicate Licences | Oil Well Effluent |  | Steel | 1.021 | 1 | 60.3 | 3.2 | [6 empty] | 4960 |  |  | Uncoated | Other | 0 | SHAPEFILE | N
PL-00002994 | 125290 OE | Y | 1 | SK PS 00118040 | 2021-06-06 | 125290-1 | 11-04-030-25W3 | 09-05-030-25W3 | Pipeline Segment Connection Below Ground | Pipeline Segment Connection Below Ground | Flowline |  | WHITECAP RESOURCES INC. | Cancelled - Duplicate Licences | Oil Well Effluent |  | Steel | 0.699 | 0.699 | 168.3 | 4 |  |  | 3592 |  |  |  | 4960 |  |  |  | Other |  | SHAPEFILE | N
PL-00003381 | 130749 OE 0.00 | Y | 1 | SK PS 00118507 | 2021-06-06 | 130749-1 | 04-10-033-23W3 | 05-10-033-23W3 | Well | Oil Satellite | Flowline |  | WHITECAP RESOURCES INC. | Cancelled - Duplicate Licences | Oil Well Effluent |  | Steel | 0.497 | 0.4 | 60.3 | 3.2 | [6 empty] | 4960 |  |  | Uncoated | Other | 0 | SHAPEFILE | N
PL-00004326 | 152733 OE 0.00 | Y | 1 | SK PS 00119506 | 2021-06-06 | 152733-1 | 14-23-031-21W3 | 14-23-031-21W3 | Pipeline Segment Connection Below Ground | Pipeline Segment Connection Below Ground | Flowline |  | WHITECAP RESOURCES INC. | Cancelled - Duplicate Licences | Oil Well Effluent |  | Steel | 0.195 | 0.195 | 60.3 | 3.2 | [6 empty] | 4960 |  |  | Uncoated | Other | 0 | SHAPEFILE | N
PL-00003613 | 141796 OE | Y | 1 | SK PS 00118777 | 2021-06-06 | 141796-1 | 04-04-030-24W3 | 12-33-029-24W3 | Well | Well | Flowline |  | WHITECAP RESOURCES INC. | Cancelled - Duplicate Licences | Oil Well Effluent |  | Steel | 0.83 | 0.8 | 114.3 | 3.2 |  |  | 359 |  |  |  | 4960 |  |  | Uncoated | Other |  | SHAPEFILE | N
PL-00003645 | 142694 OE | Y | 1 | SK PS 00118809 | 2021-06-06 | 142694-1 | 04-10-032-23W3 | 05-10-032-23W3 | Well | Well | Flowline |  | WHITECAP RESOURCES INC. | Cancelled - Duplicate Licences | Oil Well Effluent |  | Steel | 0.276 | 0.276 | 88.9 | 3.2 |  | CSA Z245.1 | 3592 |  |  |  | 4960 | [5 empty] | SHAPEFILE | N
PL-00004584 | 185532 OE 0.00 | Y | 1 | SK PS 00119773 | 2021-06-06 | 185532-1 | 06-31-032-22W3 | 06-31-032-22W3 | Well | Oil Satellite | Flowline |  | WHITECAP RESOURCES INC. | Cancelled - Duplicate Licences | Oil Well Effluent |  | Steel | 0.263 | 0.3 | 60.3 | 3.2 | [6 empty] | 4960 |  |  | Uncoated | Other | 0 | SHAPEFILE | N
PL-00002618 | 100496 OE | Y | 1 | SK PS 00117647 | 2021-06-06 | 100496-1 | 04-17-032-23W3 | 10-18-032-23W3 | Well | Pipeline Segment Connection Below Ground | Flowline |  | WHITECAP RESOURCES INC. | Cancelled - Duplicate Licences | Oil Well Effluent |  | Composite | 1.62 | 1.6 | 124 | 12.5 |  |  | 301 |  |  |  | 4960 |  |  | Polyvinyl Chloride | Other |  | SHAPEFILE | N
PL-00003564 | 140215 OE | Y | 1 | SK PS 00118722 | 2021-06-06 | 140215-1 | 01-28-030-23W3 | 08-28-030-23W3 | Well | Well | Flowline |  | WHITECAP RESOURCES INC. | Cancelled - Duplicate Licences | Oil Well Effluent |  | Steel | 0.337 | 0.3 | 88.9 | 3.2 | [6 empty] | 4960 |  |  | Uncoated | Other |  | SHAPEFILE | N
PL-00002965 | 120592 OE | Y | 1 | SK PS 00118011 | 2021-06-06 | 120592-2 | 08-01-030-24W3 | 16-35-029-24W3 | Oil Satellite | Pipeline Segment Connection Below Ground | Flowline |  | WHITECAP RESOURCES INC. | Cancelled - Duplicate Licences | Oil Well Effluent |  | Composite | 1.805 | 1.8 | 97 | 10 |  |  | 301 |  |  |  | 4960 | [5 empty] | SHAPEFILE | N
PL-00003451 | 136569 OE | Y | 1 | SK PS 00118608 | 2021-06-06 | 136569-1 | 16-07-030-25W3 | 13-05-030-25W3 | Well | Pipeline Segment Connection Below Ground | Flowline |  | WHITECAP RESOURCES INC. | Cancelled - Duplicate Licences | Oil Well Effluent |  | Steel | 1.774 | 1.8 | 88.9 | 3.2 |  |  | Cat I |  |  |  | 4960 |  |  | Uncoated | Other |  | SHAPEFILE | N
PL-00004337 | 152746 OE 0.00 | Y | 1 | SK PS 00119518 | 2021-06-06 | 152746-1 | 08-24-031-22W3 | 07-24-031-22W3 | Well | Pipeline Segment Connection Below Ground | Flowline |  | WHITECAP RESOURCES INC. | Cancelled - Duplicate Licences | Oil Well Effluent |  | Steel | 0.403 | 0.403 | 60.3 | 3.2 | [6 empty] | 4960 |  |  | Uncoated | Other | 0 | SHAPEFILE | N
PL-00004008 | 152352 OE 0.00 | Y | 1 | SK PS 00119180 | 2021-06-06 | 152352-1 | 07-16-031-21W3 | 02-16-031-21W3 | Pipeline Segment Connection Below Ground | Oil Satellite | Flowline |  | WHITECAP RESOURCES INC. | Cancelled - Duplicate Licences | Oil Well Effluent |  | Steel | 0.46 | 0.46 | 88.9 | 3.2 | [6 empty] | 4960 |  |  | Uncoated | Other | 0 | SHAPEFILE | N
PL-00004270 | 152647 OE 0.00 | Y | 1 | SK PS 00119450 | 2021-06-06 | 152647-1 | 10-27-031-21W3 | 07-27-031-21W3 | Blind End | Blind End | Flowline |  | WHITECAP RESOURCES INC. | Cancelled - Duplicate Licences | Oil Well Effluent |  | Steel | 0.404 | 0.404 | 60.3 | 3.2 | [6 empty] | 4960 |  |  | Uncoated | Other | 0 | SHAPEFILE | N
PL-00004839 | 249669 OE 0.00 | Y | 1 | SK PS 00120028 | 2021-06-06 | 249669-1 | 01-11-033-24W3 | 02-11-033-24W3 | Well | Pipeline Segment Connection Below Ground | Flowline |  | WHITECAP RESOURCES INC. | Cancelled - Duplicate Licences | Oil Well Effluent |  | Steel | 0.194 | 0.2 | 60.3 | 3.2 | [6 empty] | 4960 |  |  | Uncoated | Other | 0 | SHAPEFILE | N
PL-00003117 | 130451 OE 0.00 | Y | 1 | SK PS 00118174 | 2021-06-06 | 130451-1 | 07-30-032-23W3 | 10-30-032-23W3 | Well | Oil Satellite | Flowline |  | WHITECAP RESOURCES INC. | Cancelled - Duplicate Licences | Oil Well Effluent |  | Steel | 0.396 | 0.4 | 60.3 | 3.2 | [6 empty] | 4960 |  |  | Uncoated | Other | 0 | SHAPEFILE | N
PL-00002896 | 110395 OE | Y | 1 | SK PS 00117937 | 2021-06-06 | 110395-1 | 08-21-033-23W3 | 01-21-033-23W3 | Well | Pipeline Segment Connection Above Ground | Flowline |  | WHITECAP RESOURCES INC. | Cancelled - Duplicate Licences | Oil Well Effluent |  | Composite | 0.324 | 1.2 | 124 | 12.5 |  |  | 301 |  |  |  | 4960 |  |  | Polyvinyl Chloride | Other |  | SHAPEFILE | N
PL-00003304 | 130651 OE 0.00 | Y | 3 | SK PS 00118404 | 2021-06-06 | 130651-901 | 06-07-033-22W3 | 05-07-033-22W3 | Blind End | Blind End | Flowline |  | WHITECAP RESOURCES INC. | Cancelled - Duplicate Licences | Oil Well Effluent |  | Steel | 0.375 | 0.4 | 60.3 | 3.2 | [6 empty] | 4960 |  |  | Uncoated | Other | 0 | SHAPEFILE | N
PL-00002942 | 116744 OE 0.00 | Y | 1 | SK PS 00117986 | 2021-06-06 | 116744-2 | 06-23-032-23W3 | 11-23-032-23W3 | Well | Oil Satellite | Flowline |  | WHITECAP RESOURCES INC. | Cancelled - Duplicate Licences | Oil Well Effluent |  | Steel | 0.464 | 0.5 | 60.3 | 3.2 | [6 empty] | 4960 |  |  | Uncoated | Other | 0 | SHAPEFILE | N
PL-00003016 | 127671 OE | Y | 1 | SK PS 00118063 | 2021-06-06 | 127671-1 | 16-20-029-23W3 | 02-29-029-23W3 | Well | Pipeline Segment Connection Below Ground | Flowline |  | WHITECAP RESOURCES INC. | Cancelled - Duplicate Licences | Oil Well Effluent |  | Steel | 0.73 | 0.8 | 88.9 | 3.2 |  |  | 359 Cat II |  |  |  | 4960 | [5 empty] | SHAPEFILE | N
PL-00003299 | 130644 OE 0.00 | Y | 1 | SK PS 00118396 | 2021-06-06 | 130644-1 | 06-02-033-23W3 | 07-02-033-23W3 | Well | Oil Satellite | Flowline |  | WHITECAP RESOURCES INC. | Cancelled - Duplicate Licences | Oil Well Effluent |  | Steel | 0.429 | 0.4 | 60.3 | 3.2 | [6 empty] | 4960 |  |  | Uncoated | Other | 0 | SHAPEFILE | N
PL-00003659 | 142760 SW | Y | 1 | SK PS 00118823 | 2021-06-06 | 142760-1 | 10-12-031-21W3 | 09-12-031-21W3 | Well | Well | Flowline |  | WHITECAP RESOURCES INC. | Cancelled - Duplicate Licences | Salt water |  | Composite | 0.289 | 0.289 | 129 | 15 |  | ASTM | 901 |  |  |  | 14890 | [5 empty] | SHAPEFILE | N
PL-00002730 | 105105 OE | Y | 1 | SK PS 00117771 | 2021-06-06 | 105105-1 | 07-33-029-25W3 | 08-33-029-25W3 | Well | Pipeline Segment Connection Below Ground | Flowline |  | WHITECAP RESOURCES INC. | Cancelled - Duplicate Licences | Oil Well Effluent |  | Composite | 0.425 | 0.4 | 97 | 10 |  | CSA Z245.1 | 301 |  |  |  | 4960 |  |  | Polyvinyl Chloride | Other |  | SHAPEFILE | N
PL-00003632 | 142679 SW | Y | 1 | SK PS 00118796 | 2021-06-06 | 142679-1 | 12-12-031-21W3 | 11-12-031-21W3 | Well | Well | Flowline |  | WHITECAP RESOURCES INC. | Cancelled - Duplicate Licences | Salt water |  | Composite | 0.681 | 0.681 | 129 | 15 |  | ASTM | 901 |  |  |  | 9930 | [5 empty] | SHAPEFILE | N
PL-00004285 | 152662 OE 0.00 | Y | 1 | SK PS 00119465 | 2021-06-06 | 152662-1 | 08-26-031-21W3 | 01-26-031-21W3 | Pipeline Segment Connection Below Ground | Pipeline Segment Connection Below Ground | Flowline |  | WHITECAP RESOURCES INC. | Cancelled - Duplicate Licences | Oil Well Effluent |  | Steel | 0.413 | 0.413 | 60.3 | 3.2 | [6 empty] | 4960 |  |  | Uncoated | Other | 0 | SHAPEFILE | N
PL-00003770 | 146971 OE | Y | 1 | SK PS 00118934 | 2021-06-06 | 146971-1 | 10-17-032-23W3 | 16-17-032-23W3 | Pipeline Segment Connection Below Ground | Pipeline Segment Connection Below Ground | Flowline |  | WHITECAP RESOURCES INC. | Cancelled - Duplicate Licences | Oil Well Effluent |  | Composite | 0.575 | 0.575 | 124 | 12.5 |  | ASTM D2513 | 750 |  |  |  | 4960 | [5 empty] | SHAPEFILE | N
PL-00002688 | 102215 SW | Y | 1 | SK PS 00117729 | 2021-06-06 | 102215-1 | 13-33-032-23W3 | 16-04-033-23W3 | Pipeline Segment Connection Below Ground | Well | Flowline |  | WHITECAP RESOURCES INC. | Cancelled - Duplicate Licences | Salt water |  | Composite | 2.183 | 2.2 | 101 | 12 |  |  | 601 |  |  |  | 10300 |  |  | Polyvinyl Chloride | Other |  | SHAPEFILE | N
PL-00004714 | 248303 OE 0.00 | Y | 1 | SK PS 00119903 | 2021-06-06 | 248303-1 | 15-25-032-23W3 | 09-25-032-23W3 | Well | Pipeline Segment Connection Below Ground | Flowline |  | WHITECAP RESOURCES INC. | Cancelled - Duplicate Licences | Oil Well Effluent |  | Steel | 0.035 | 0.035 | 60.3 | 3.2 | [6 empty] | 4960 |  |  | Uncoated | Other | 0 | SHAPEFILE | N
PL-00002614 | Brock Gas 1-33 NG | Y | 13 | SK PS 00117636 | 2021-06-06 | 184152-001 | 04-29-028-20W3 | 02-29-028-20W3 | Well | Pipeline Segment Connection Above Ground | Flowline |  | TEINE ENERGY LTD. | Discontinued | Natural Gas |  | Steel | 0.778 | 0.778 | [8 empty] | 4960 |  |  | Uncoated |  |  | SHAPEFILE | N
PL-00003314 | 130663 OE 0.00 | Y | 1 | SK PS 00118418 | 2021-06-06 | 130663-1 | 08-36-032-24W3 | 10-36-032-24W3 | Well | Oil Satellite | Flowline |  | WHITECAP RESOURCES INC. | Cancelled - Duplicate Licences | Oil Well Effluent |  | Steel | 0.771 | 0.8 | 60.3 | 3.2 | [6 empty] | 4960 |  |  | Uncoated | Other | 0 | SHAPEFILE | N
PL-00004729 | 248319 OE 0.00 | Y | 1 | SK PS 00119918 | 2021-06-06 | 248319-1 | 12-02-033-23W3 | 07-02-033-23W3 | Blind End | Blind End | Flowline |  | WHITECAP RESOURCES INC. | Cancelled - Duplicate Licences | Oil Well Effluent |  | Steel | 0.994 | 1 | 60.3 | 3.2 | [6 empty] | 4960 |  |  | Uncoated | Other | 0 | SHAPEFILE | N
PL-00003209 | 130547 OE 0.00 | Y | 1 | SK PS 00118287 | 2021-06-06 | 130547-1 | 13-25-032-23W3 | 06-25-032-23W3 | Well | Oil Satellite | Flowline |  | WHITECAP RESOURCES INC. | Cancelled - Duplicate Licences | Oil Well Effluent |  | Steel | 1.003 | 1 | 60.3 | 3.2 | [6 empty] | 4960 |  |  | Uncoated | Other | 0 | SHAPEFILE | N
PL-00004127 | 152477 OE 0.00 | Y | 1 | SK PS 00119300 | 2021-06-06 | 152477-1 | 11-15-031-21W3 | 14-10-031-21W3 | Well | Oil Satellite | Flowline |  | WHITECAP RESOURCES INC. | Cancelled - Duplicate Licences | Oil Well Effluent |  | Composite | 1.132 | 1.6 | 97 | 10 |  |  | 301 |  |  |  | 4960 |  |  | Polyvinyl Chloride | Other | 0 | SHAPEFILE | N
PL-00004485 | 181926 OE 0.00 | Y | 1 | SK PS 00119674 | 2021-06-06 | 181926-1 | 08-06-033-23W3 | 08-06-033-23W3 | Well | Oil Satellite | Flowline |  | WHITECAP RESOURCES INC. | Cancelled - Duplicate Licences | Oil Well Effluent |  | Steel | 0.19 | 0.2 | 60.3 | 3.2 | [6 empty] | 4960 |  |  | Uncoated | Other | 0 | SHAPEFILE | N
PL-00003880 | 152190 OE 0.00 | Y | 1 | SK PS 00119048 | 2021-06-06 | 152190-1 | 02-15-031-21W3 | 16-10-031-21W3 | Pipeline Segment Connection Below Ground | Pipeline Segment Connection Below Ground | Flowline |  | WHITECAP RESOURCES INC. | Cancelled - Duplicate Licences | Oil Well Effluent |  | Steel | 0.619 | 0.619 | 60.3 | 3.2 | [6 empty] | 4960 |  |  | Uncoated | Other | 0 | SHAPEFILE | N
PL-00002654 | 101947 OE | Y | 1 | SK PS 00117694 | 2021-06-06 | 101947-1 | 10-06-030-23W3 | 08-06-030-23W3 | Well | Oil Satellite | Flowline |  | WHITECAP RESOURCES INC. | Cancelled - Duplicate Licences | Oil Well Effluent |  | Steel | 0.53 | 0.5 | 88.9 | 3.2 |  |  | 359, Cat II |  |  |  | 4960 |  |  | Uncoated | Other |  | SHAPEFILE | N
PL-00003767 | 146967 OE | Y | 1 | SK PS 00118931 | 2021-06-06 | 146967-1 | 09-28-029-24W3 | 08-28-029-24W3 | Pipeline Segment Connection Below Ground | Well | Flowline |  | WHITECAP RESOURCES INC. | Cancelled - Duplicate Licences | Oil Well Effluent |  | Steel | 0.343 | 0.343 | 88.9 | 3.2 |  | CSA Z245.1 | 359 CAT II |  |  |  | 4960 | [5 empty] | SHAPEFILE | N
PL-00002817 | 108396 OE | Y | 1 | SK PS 00117858 | 2021-06-06 | 108396-1 | 12-06-030-24W3 | 11-06-030-24W3 | Oil Satellite | Oil Satellite | Flowline |  | WHITECAP RESOURCES INC. | Cancelled - Duplicate Licences | Oil Well Effluent |  | Steel | 0.493 | 0.5 | 114.3 | 3.2 | [6 empty] | 4960 |  |  | Uncoated | Other |  | SHAPEFILE | N
PL-00004140 | 152493 OE 0.00 | Y | 1 | SK PS 00119315 | 2021-06-06 | 152493-1 | 04-12-031-21W3 | 16-02-031-21W3 | Blind End | Blind End | Flowline |  | WHITECAP RESOURCES INC. | Cancelled - Duplicate Licences | Oil Well Effluent |  | Steel | 0.611 | 0.611 | 88.9 | 3.2 | [6 empty] | 4960 |  |  | Uncoated | Other | 0 | SHAPEFILE | N
PL-00003729 | 146805 OE | Y | 1 | SK PS 00118893 | 2021-06-06 | 146805-1 | 16-16-032-23W3 | 14-16-032-23W3 | Pipeline Segment Connection Below Ground | Pipeline Segment Connection Below Ground | Flowline |  | WHITECAP RESOURCES INC. | Cancelled - Duplicate Licences | Oil Well Effluent |  | Steel | 0.758 | 0.758 | 88.9 | 3.2 |  | CSA Z245.1 | 359 Cat II |  |  |  | 4960 | [5 empty] | SHAPEFILE | N
PL-00002809 | 108388 OE | Y | 1 | SK PS 00117850 | 2021-06-06 | 108388-1 | 05-09-030-24W3 | 06-09-030-24W3 | Well | Oil Satellite | Flowline |  | WHITECAP RESOURCES INC. | Cancelled - Duplicate Licences | Oil Well Effluent |  | Steel | 0.389 | 0.4 | 88.9 | 3.2 | [6 empty] | 4960 |  |  | Uncoated | Other |  | SHAPEFILE | N
PL-00004845 | 249684 SW 0.00 | Y | 1 | SK PS 00120034 | 2021-06-06 | 249684-1 | 10-04-031-21W3 | 04-04-031-21W3 | Well | Well | Flowline |  | WHITECAP RESOURCES INC. | Cancelled - Duplicate Licences | Salt water |  | Steel | 1.19 | 1.19 | 48.3 | 3.2 | [6 empty] | 15500 |  |  | Uncoated | Other | 0 | SHAPEFILE | N
PL-00002923 | 110423 SW | Y | 1 | SK PS 00117964 | 2021-06-06 | 110423-1 | 12-26-032-23W3 | 14-26-032-23W3 | Well | Well | Flowline |  | WHITECAP RESOURCES INC. | Cancelled - Duplicate Licences | Salt water |  | Composite | 0.506 | 0.5 | 101 | 12 |  |  | 601 |  |  |  | 10200 |  |  | Polyvinyl Chloride | Other |  | SHAPEFILE | N
PL-00002973 | 123219 SW | Y | 1 | SK PS 00118019 | 2021-06-06 | 123219-1 | 02-27-032-23W3 | 06-27-032-23W3 | Well | Well | Flowline |  | WHITECAP RESOURCES INC. | Cancelled - Duplicate Licences | Salt water |  | Composite | 0.523 | 0.5 | 101 | 12 |  |  | 601 |  |  |  | 10300 |  |  | Polyvinyl Chloride | Other |  | SHAPEFILE | N
PL-00003022 | 129881 OE | Y | 1 | SK PS 00118069 | 2021-06-06 | 129881-1 | 08-09-033-24W3 | 15-09-033-24W3 | Oil Satellite | Pipeline Segment Connection Below Ground | Flowline |  | WHITECAP RESOURCES INC. | Cancelled - Duplicate Licences | Oil Well Effluent |  | Composite | 0.895 | 0.9 | 124 | 12.5 |  |  | 301 |  |  |  | 4960 |  |  | Polyvinyl Chloride | Other |  | SHAPEFILE | N
PL-00002614 | Brock Gas 1-33 NG | Y | 12 | SK PS 00117635 | 2021-06-06 | 100892-001 | 11-28-028-20W3 | 11-28-028-20W3 | Well | Pipeline Segment Connection Below Ground | Flowline |  | TEINE ENERGY LTD. | Discontinued | Natural Gas |  | Steel | 0.336 | 0.336 | [8 empty] | 4960 |  |  | Uncoated |  |  | SHAPEFILE | N
PL-00004251 | 152622 SW 0.00 | Y | 1 | SK PS 00119428 | 2021-06-06 | 152622-1 | 02-27-031-21W3 | 04-26-031-21W3 | Blind End | Blind End | Flowline |  | WHITECAP RESOURCES INC. | Cancelled - Duplicate Licences | Salt water |  | Steel | 0.827 | 0.827 | 60.3 | 3.2 | [6 empty] | 15500 |  |  | Uncoated | Other | 0 | SHAPEFILE | N
PL-00002937 | 116497 OE 0.00 | Y | 1 | SK PS 00117978 | 2021-06-06 | 116497-1 | 16-10-033-23W3 | 09-10-033-23W3 | Well | Well | Flowline |  | WHITECAP RESOURCES INC. | Cancelled - Duplicate Licences | Oil Well Effluent |  | Steel | 0.399 | 0.4 | 60.3 | 3.2 |  | CSA Z245.1 | 2901 |  |  | 9930 | 10300 |  |  | Uncoated | Other | 0 | SHAPEFILE | N
PL-00004830 | 249616 OE 0.00 | Y | 1 | SK PS 00120019 | 2021-06-06 | 249616-1 | 07-28-032-23W3 | 03-27-032-23W3 | Oil Satellite | Pipeline Segment Connection Above Ground | Flowline |  | WHITECAP RESOURCES INC. | Cancelled - Duplicate Licences | Oil Well Effluent |  | Steel | 1.378 | 1.4 | 114.3 | 3.2 | [6 empty] | 4960 |  |  | Uncoated | Other | 0 | SHAPEFILE | N
PL-00003652 | 142703 OE | Y | 1 | SK PS 00118816 | 2021-06-06 | 142703-1 | 13-35-032-24W3 | 15-35-032-24W3 | Well | Well | Flowline |  | WHITECAP RESOURCES INC. | Cancelled - Duplicate Licences | Oil Well Effluent |  | Steel | 0.723 | 0.723 | 88.9 | 3.2 |  | CSA Z245.1 | 3592 |  |  |  | 4960 |  |  |  | Other |  | SHAPEFILE | N
PL-00004187 | 152546 OE 0.00 | Y | 1 | SK PS 00119363 | 2021-06-06 | 152546-1 | 05-03-031-21W3 | 06-03-031-21W3 | Well | Pipeline Segment Connection Below Ground | Flowline |  | WHITECAP RESOURCES INC. | Cancelled - Duplicate Licences | Oil Well Effluent |  | Steel | 0.283 | 0.283 | 60.3 | 3.2 | [6 empty] | 2000 |  |  | Uncoated | Other | 0 | SHAPEFILE | N
PL-00002982 | 125084 OE | Y | 1 | SK PS 00118028 | 2021-06-06 | 125084-1 | 09-27-029-24W3 | 09-27-029-24W3 | Well | Pipeline Segment Connection Below Ground | Flowline |  | WHITECAP RESOURCES INC. | Cancelled - Duplicate Licences | Oil Well Effluent |  | Steel | 0.183 | 0.2 | 88.9 | 3.2 |  |  | 290.10000000000002 |  |  |  | 4960 |  |  | Uncoated | Other |  | SHAPEFILE | N
PL-00002622 | 100501 SW | Y | 1 | SK PS 00117653 | 2021-06-06 | 100501-1 | 16-21-032-23W3 | 04-21-032-23W3 | Well | Well | Flowline |  | WHITECAP RESOURCES INC. | Cancelled - Duplicate Licences | Salt water |  | Composite | 1.827 | 1.8 | 101 | 12 |  |  | 601 |  |  |  | 10300 |  |  | Polyvinyl Chloride | Other |  | SHAPEFILE | N
PL-00004588 | 185544 SW 0.00 | Y | 1 | SK PS 00119777 | 2021-06-06 | 185544-1 | 10-21-032-23W3 | 12-21-032-23W3 | Oil Satellite | Well | Flowline |  | WHITECAP RESOURCES INC. | Cancelled - Duplicate Licences | Salt water |  | Steel | 0.866 | 0.9 | 60.3 | 3.2 | [6 empty] | 10300 |  |  | Uncoated | Other | 0 | SHAPEFILE | N
PL-00004261 | 152636 SW 0.00 | Y | 2 | SK PS 00119439 | 2021-06-06 | 152636-900 | 05-27-031-21W3 | 12-27-031-21W3 | Blind End | Blind End | Flowline |  | WHITECAP RESOURCES INC. | Cancelled - Duplicate Licences | Salt water |  | Steel | 0.408 | 0.408 | 60.3 | 3.2 | [6 empty] | 15500 |  |  | Uncoated | Other | 0 | SHAPEFILE | N
PL-00003207 | 130545 OE 0.00 | Y | 3 | SK PS 00118284 | 2021-06-06 | 130545-901 | 12-26-032-23W3 | 06-26-032-23W3 | Well | Oil Satellite | Flowline |  | WHITECAP RESOURCES INC. | Cancelled - Duplicate Licences | Oil Well Effluent |  | Steel | 0.585 | 0.6 | 60.3 | 3.2 | [6 empty] | 4960 |  |  | Uncoated | Other | 0 | SHAPEFILE | N
PL-00004367 | 152782 FG 0.00 | Y | 1 | SK PS 00119549 | 2021-06-06 | 152782-1 | 04-25-031-22W3 | 12-24-031-22W3 | Blind End | Blind End | Flowline |  | WHITECAP RESOURCES INC. | Cancelled - Duplicate Licences | Fuel Gas |  | Steel | 0.767 | 0.767 | 60.3 | 3.2 | [6 empty] | 4960 |  |  | Uncoated | Other | 0 | SHAPEFILE | N
PL-00003717 | 146738 NG | Y | 1 | SK PS 00118881 | 2021-06-06 | 146738-1 | 05-15-033-23W3 | 08-16-033-23W3 | Pipeline Segment Connection Below Ground | Pipeline Segment Connection Below Ground | Flowline |  | WHITECAP RESOURCES INC. | Cancelled - Duplicate Licences | Natural Gas |  | Steel | 0.526 | 0.526 | 88.9 | 3.2 |  | CSA Z245.1 | 359 CatII |  |  |  | 4960 | [5 empty] | SHAPEFILE | N
PL-00004058 | 152403 FW 0.00 | Y | 1 | SK PS 00119230 | 2021-06-06 | 152403-1 | 12-08-031-21W3 | 10-08-031-21W3 | Surface Water Source | Pipeline Segment Connection Below Ground | Flowline |  | WHITECAP RESOURCES INC. | Cancelled - Duplicate Licences | Fresh Water |  | Steel | 0.641 | 0.641 | 88.9 | 3.2 | [6 empty] | 4960 |  |  | Uncoated | Other | 0 | SHAPEFILE | N
PL-00003887 | 152197 SW 0.00 | Y | 1 | SK PS 00119055 | 2021-06-06 | 152197-1 | 10-10-031-21W3 | 15-10-031-21W3 | Pipeline Segment Connection Below Ground | Pipeline Segment Connection Below Ground | Flowline |  | WHITECAP RESOURCES INC. | Cancelled - Duplicate Licences | Salt water |  | Fibreglass | 0.364 | 0.364 | 53.3 | 3.2 |  | API | 800 |  |  |  | 15500 |  |  | Other | Other | 0 | SHAPEFILE | N
PL-00004381 | 152796 OE 0.00 | Y | 2 | SK PS 00119566 | 2021-06-06 | 152796-900 | 10-21-031-21W3 | 11-21-031-21W3 | Pipeline Segment Connection Below Ground | Pipeline Segment Connection Below Ground | Flowline |  | WHITECAP RESOURCES INC. | Cancelled - Duplicate Licences | Oil Well Effluent |  | Steel | 0.407 | 0.407 | 60.3 | 3.2 | [6 empty] | 4960 |  |  | Uncoated | Other | 0 | SHAPEFILE | N
PL-00004475 | 181915 OE 0.00 | Y | 1 | SK PS 00119664 | 2021-06-06 | 181915-1 | 11-36-032-24W3 | 06-36-032-24W3 | Well | Pipeline Segment Connection Below Ground | Flowline |  | WHITECAP RESOURCES INC. | Cancelled - Duplicate Licences | Oil Well Effluent |  | Steel | 0.04 | 0.04 | 60.3 | 3.2 | [6 empty] | 4960 |  |  | Uncoated | Other | 0 | SHAPEFILE | N
PL-00002675 | 102161 OE | Y | 1 | SK PS 00117715 | 2021-06-06 | 102161-1 | 04-22-032-23W3 | 03-27-032-23W3 | Blind End | Pipeline Segment Connection Above Ground | Flowline |  | WHITECAP RESOURCES INC. | Cancelled - Duplicate Licences | Oil Well Effluent |  | Composite | 2.025 | 2 | 124 | 12.5 |  |  | 301 |  |  |  | 4960 |  |  | Polyvinyl Chloride | Other |  | SHAPEFILE | N
PL-00004690 | 242334 OE 0.00 | Y | 1 | SK PS 00119879 | 2021-06-06 | 242334-1 | 07-25-032-24W3 | 10-25-032-24W3 | Well | Oil Satellite | Flowline |  | WHITECAP RESOURCES INC. | Cancelled - Duplicate Licences | Oil Well Effluent |  | Steel | 0.474 | 0.474 | 60.3 | [7 empty] | 4960 |  |  |  |  | 0 | SHAPEFILE | N
PL-00003242 | 130582 OE 0.00 | Y | 1 | SK PS 00118326 | 2021-06-06 | 130582-1 | 03-31-032-22W3 | 06-31-032-22W3 | Well | Oil Satellite | Flowline |  | WHITECAP RESOURCES INC. | Cancelled - Duplicate Licences | Oil Well Effluent |  | Steel | 0.413 | 0.4 | 60.3 | 3.2 | [6 empty] | 4960 |  |  | Uncoated | Other | 0 | SHAPEFILE | N
PL-00004316 | 152719 OE 0.00 | Y | 1 | SK PS 00119496 | 2021-06-06 | 152719-1 | 07-30-031-21W3 | 02-30-031-21W3 | Blind End | Blind End | Flowline |  | WHITECAP RESOURCES INC. | Cancelled - Duplicate Licences | Oil Well Effluent |  | Steel | 0.426 | 0.426 | 60.3 | 3.2 | [6 empty] | 4960 |  |  | Uncoated | Other | 0 | SHAPEFILE | N
PL-00003822 | 151718 OE | Y | 1 | SK PS 00118986 | 2021-06-06 | 151718-1 | 16-04-031-21W3 | 10-04-031-21W3 | Pipeline Segment Connection Below Ground | Pipeline Segment Connection Below Ground | Flowline |  | WHITECAP RESOURCES INC. | Cancelled - Duplicate Licences | Oil Well Effluent |  | Steel | 0.539 | 0.6 | 88.9 | 3.2 |  |  | 290.10000000000002 |  |  |  | 4960 |  |  |  | Other |  | SHAPEFILE | N
PL-00002825 | 108524 OE | Y | 1 | SK PS 00117866 | 2021-06-06 | 108524-1 | 11-07-030-24W3 | 06-07-030-24W3 | Well | Pipeline Segment Connection Below Ground | Flowline |  | WHITECAP RESOURCES INC. | Cancelled - Duplicate Licences | Oil Well Effluent |  | Steel | 0.175 | 0.2 | 88.9 | 3.2 | [6 empty] | 4960 |  |  | Uncoated | Other |  | SHAPEFILE | N
PL-00003592 | 141286 OE | Y | 1 | SK PS 00118750 | 2021-06-06 | 141286-1 | 08-30-030-24W3 | 01-29-030-24W3 | Well | Well | Flowline |  | WHITECAP RESOURCES INC. | Cancelled - Duplicate Licences | Oil Well Effluent |  | Steel | 2.062 | 2.1 | 88.9 | 3.2 |  | CSA | 2901 |  |  |  | 4960 |  |  | Uncoated | Other |  | SHAPEFILE | N
PL-00002734 | 106467 OE | Y | 1 | SK PS 00117775 | 2021-06-06 | 106467-1 | 02-34-032-24W3 | 04-35-032-24W3 | Well | Well | Flowline |  | WHITECAP RESOURCES INC. | Cancelled - Duplicate Licences | Oil Well Effluent |  | Composite | 0.881 | 0.881 | 97 | 10 |  |  | 301 |  |  |  | 4960 |  |  | Polyvinyl Chloride | Other |  | SHAPEFILE | N
PL-00003781 | 146993 OE | Y | 1 | SK PS 00118945 | 2021-06-06 | 146993-1 | 13-17-033-23W3 | 12-17-033-23W3 | Well | Pipeline Segment Connection Below Ground | Flowline |  | WHITECAP RESOURCES INC. | Cancelled - Duplicate Licences | Oil Well Effluent |  | Steel | 0.448 | 0.448 | 60.3 | 3.2 |  |  | 3592 |  |  |  | 4960 | [5 empty] | SHAPEFILE | N
PL-00003377 | 130745 OE 0.00 | Y | 1 | SK PS 00118503 | 2021-06-06 | 130745-1 | 14-04-033-23W3 | 06-04-033-23W3 | Well | Oil Satellite | Flowline |  | WHITECAP RESOURCES INC. | Cancelled - Duplicate Licences | Oil Well Effluent |  | Steel | 0.899 | 0.9 | 60.3 | 3.2 | [6 empty] | 4960 |  |  | Uncoated | Other | 0 | SHAPEFILE | N
PL-00002620 | 100498 OE | Y | 1 | SK PS 00117651 | 2021-06-06 | 100498-1 | 13-21-032-23W3 | 14-21-032-23W3 | Well | Well | Flowline |  | WHITECAP RESOURCES INC. | Cancelled - Duplicate Licences | Oil Well Effluent |  | Composite | 0.066 | 0.1 | 124 | 12.5 |  |  | 301 |  |  |  | 4960 |  |  | Polyvinyl Chloride | Other |  | SHAPEFILE | N
PL-00003220 | 130558 OE 0.00 | Y | 1 | SK PS 00118299 | 2021-06-06 | 130558-1 | 15-25-032-23W3 | 06-25-032-23W3 | Well | Oil Satellite | Flowline |  | WHITECAP RESOURCES INC. | Cancelled - Duplicate Licences | Oil Well Effluent |  | Steel | 1.007 | 1 | 60.3 | 3.2 | [6 empty] | 4960 |  |  | Uncoated | Other | 0 | SHAPEFILE | N
PL-00002993 | 125289 OE | Y | 1 | SK PS 00118039 | 2021-06-06 | 125289-1 | 12-11-031-21W3 | 11-11-031-21W3 | Pipeline Segment Connection Below Ground | Oil Satellite | Flowline |  | WHITECAP RESOURCES INC. | Cancelled - Duplicate Licences | Oil Well Effluent |  | Steel | 0.343 | 0.343 | 88.9 | 3.2 |  |  | 3592 |  |  |  | 4960 |  |  |  | Other |  | SHAPEFILE | N
PL-00003474 | 136632 OE | Y | 1 | SK PS 00118631 | 2021-06-06 | 136632-1 | 10-36-032-24W3 | 10-36-032-24W3 | Well | Oil Satellite | Flowline |  | WHITECAP RESOURCES INC. | Cancelled - Duplicate Licences | Oil Well Effluent |  | Steel | 0.023 | 0.023 | 60.3 | 3.2 | [6 empty] | 4960 |  |  | Uncoated | Other |  | SHAPEFILE | N
PL-00004809 | 249589 OE 0.00 | Y | 1 | SK PS 00119998 | 2021-06-06 | 249589-1 | 02-11-033-24W3 | 07-11-033-24W3 | Well | Oil Satellite | Flowline |  | WHITECAP RESOURCES INC. | Cancelled - Duplicate Licences | Oil Well Effluent |  | Steel | 0.432 | 0.4 | 60.3 | 3.2 | [6 empty] | 4960 |  |  | Uncoated | Other | 0 | SHAPEFILE | N
PL-00004760 | 248518 OE 0.00 | Y | 1 | SK PS 00119949 | 2021-06-06 | 248518-1 | 11-31-032-22W3 | 06-31-032-22W3 | Well | Oil Satellite | Flowline |  | WHITECAP RESOURCES INC. | Cancelled - Duplicate Licences | Oil Well Effluent |  | Steel | 0.402 | 0.4 | 60.3 | 3.2 | [6 empty] | 4960 |  |  | Uncoated | Other | 0 | SHAPEFILE | N
PL-00003168 | 130506 OE 0.00 | Y | 2 | SK PS 00118233 | 2021-06-06 | 130506-900 | 08-35-032-23W3 | 06-35-032-23W3 | Well | Oil Satellite | Flowline |  | WHITECAP RESOURCES INC. | Cancelled - Duplicate Licences | Oil Well Effluent |  | Steel | 0.871 | 0.9 | 60.3 | 3.2 | [6 empty] | 4960 |  |  | Uncoated | Other | 0 | SHAPEFILE | N
PL-00002752 | 106693 OE | Y | 1 | SK PS 00117793 | 2021-06-06 | 106693-1 | 13-27-029-25W3 | 15-32-029-25W3 | Oil Satellite | Oil Satellite | Flowline |  | WHITECAP RESOURCES INC. | Cancelled - Duplicate Licences | Oil Well Effluent |  | Steel | 3.063 | 3.1 | 168.3 | 3.2 | [6 empty] | 4960 |  |  | Uncoated | Other |  | SHAPEFILE | N
PL-00002954 | 118490 OE 0.00 | Y | 1 | SK PS 00117999 | 2021-06-06 | 118490-1 | 08-21-031-21W3 | 01-21-031-21W3 | Pipeline Segment Connection Below Ground | Pipeline Segment Connection Below Ground | Flowline |  | WHITECAP RESOURCES INC. | Cancelled - Duplicate Licences | Oil Well Effluent |  | Steel | 0.357 | 0.357 | 60.3 | 3.2 | [6 empty] | 4960 |  |  | Uncoated | Other | 0 | SHAPEFILE | N
PL-00002660 | 102079 SW | Y | 1 | SK PS 00117700 | 2021-06-06 | 102079-1 | 16-16-032-23W3 | 12-15-032-23W3 | Well | Well | Flowline |  | WHITECAP RESOURCES INC. | Cancelled - Duplicate Licences | Salt water |  | Composite | 0.697 | 0.7 | 101 | 12 |  |  | 601 |  |  |  | 10300 |  |  | Polyvinyl Chloride | Other |  | SHAPEFILE | N
PL-00003223 | 130561 OE 0.00 | Y | 1 | SK PS 00118302 | 2021-06-06 | 130561-1 | 09-25-032-23W3 | 06-25-032-23W3 | Well | Oil Satellite | Flowline |  | WHITECAP RESOURCES INC. | Cancelled - Duplicate Licences | Oil Well Effluent |  | Steel | 0.971 | 1 | 60.3 | 3.2 | [6 empty] | 4960 |  |  | Uncoated | Other | 0 | SHAPEFILE | N
PL-00003043 | 130372 OE 0.00 | Y | 1 | SK PS 00118090 | 2021-06-06 | 130372-1 | 16-33-032-23W3 | 07-33-032-23W3 | Well | Oil Satellite | Flowline |  | WHITECAP RESOURCES INC. | Cancelled - Duplicate Licences | Oil Well Effluent |  | Steel | 0.962 | 1 | 60.3 | 3.2 | [6 empty] | 4960 |  |  | Uncoated | Other | 0 | SHAPEFILE | N
PL-00003333 | 130694 OE 0.00 | Y | 1 | SK PS 00118444 | 2021-06-06 | 130694-1 | 13-07-033-23W3 | 10-07-033-23W3 | Well | Oil Satellite | Flowline |  | WHITECAP RESOURCES INC. | Cancelled - Duplicate Licences | Oil Well Effluent |  | Steel | 0.974 | 1 | 60.3 | 3.2 | [6 empty] | 4960 |  |  | Uncoated | Other | 0 | SHAPEFILE | N
PL-00002657 | 102054 SW | Y | 1 | SK PS 00117697 | 2021-06-06 | 102054-1 | 14-15-032-23W3 | 02-22-032-23W3 | Well | Well | Flowline |  | WHITECAP RESOURCES INC. | Cancelled - Duplicate Licences | Salt water |  | Composite | 0.587 | 0.6 | 101 | 12 |  |  | 601 |  |  |  | 10300 |  |  | Polyvinyl Chloride | Other |  | SHAPEFILE | N
PL-00004348 | 152762 OE 0.00 | Y | 1 | SK PS 00119530 | 2021-06-06 | 152762-1 | 05-30-031-21W3 | 03-30-031-21W3 | Well | Oil Satellite | Flowline |  | WHITECAP RESOURCES INC. | Cancelled - Duplicate Licences | Oil Well Effluent |  | Steel | 0.753 | 0.4 | 60.3 | 3.2 | [6 empty] | 4960 |  |  | Uncoated | Other | 0 | SHAPEFILE | N
PL-00003751 | 146949 OE | Y | 1 | SK PS 00118915 | 2021-06-06 | 146949-1 | 12-06-030-23W3 | 05-06-030-23W3 | Well | Pipeline Segment Connection Above Ground | Flowline |  | WHITECAP RESOURCES INC. | Cancelled - Duplicate Licences | Oil Well Effluent |  | Steel | 0.358 | 0.358 | 88.9 | 3.2 |  | CSA Z245.1 | 359 CAT II |  |  |  | 4960 |  |  | Uncoated |  |  | SHAPEFILE | N
PL-00004628 | 188551 OE 0.00 | Y | 1 | SK PS 00119817 | 2021-06-06 | 188551-1 | 15-03-031-21W3 | 10-03-031-21W3 | Blind End | Blind End | Flowline |  | WHITECAP RESOURCES INC. | Cancelled - Duplicate Licences | Oil Well Effluent |  | Steel | 0.217 | 0.217 | 60.3 | 3.2 | [6 empty] | 4960 |  |  | Uncoated | Other | 0 | SHAPEFILE | N
PL-00003123 | 130457 OE 0.00 | Y | 1 | SK PS 00118181 | 2021-06-06 | 130457-1 | 08-30-032-23W3 | 10-30-032-23W3 | Well | Oil Satellite | Flowline |  | WHITECAP RESOURCES INC. | Cancelled - Duplicate Licences | Oil Well Effluent |  | Steel | 0.793 | 0.8 | 60.3 | 3.2 | [6 empty] | 4960 |  |  | Uncoated | Other | 0 | SHAPEFILE | N
PL-00004643 | 188583 SW 0.00 | Y | 1 | SK PS 00119832 | 2021-06-06 | 188583-1 | 08-01-031-21W3 | 01-01-031-21W3 | Blind End | Blind End | Flowline |  | WHITECAP RESOURCES INC. | Cancelled - Duplicate Licences | Salt water |  | Steel | 0.529 | 0.529 | 48.3 | 3.2 | [6 empty] | 15500 |  |  | Uncoated | Other | 0 | SHAPEFILE | N
PL-00002642 | 101802 OE | Y | 1 | SK PS 00117682 | 2021-06-06 | 101802-1 | 08-34-029-25W3 | 01-34-029-25W3 | Pipeline Segment Connection Above Ground | Pipeline Segment Connection Above Ground | Flowline |  | WHITECAP RESOURCES INC. | Cancelled - Duplicate Licences | Oil Well Effluent |  | Steel | 0.395 | 0.4 | 88.9 | 3.2 |  |  | 359 CAT II |  |  |  | 4960 |  |  | Uncoated | Other |  | SHAPEFILE | N
PL-00003614 | 141797 OE | Y | 1 | SK PS 00118778 | 2021-06-06 | 141797-1 | 13-33-029-24W3 | 12-33-029-24W3 | Oil Satellite | Well | Flowline |  | WHITECAP RESOURCES INC. | Cancelled - Duplicate Licences | Oil Well Effluent |  | Steel | 0.363 | 0.4 | 88.9 | 3.2 | [6 empty] | 4960 |  |  | Uncoated | Other |  | SHAPEFILE | N
PL-00003072 | 130403 OE 0.00 | Y | 1 | SK PS 00118124 | 2021-06-06 | 130403-1 | 05-21-032-23W3 | 10-21-032-23W3 | Well | Oil Satellite | Flowline |  | WHITECAP RESOURCES INC. | Cancelled - Duplicate Licences | Oil Well Effluent |  | Steel | 1.024 | 1 | 60.3 | 3.2 | [6 empty] | 4960 |  |  | Uncoated | Other | 0 | SHAPEFILE | N
PL-00004437 | 181785 NG 0.00 | Y | 1 | SK PS 00119626 | 2021-06-06 | 181785-1 | 06-04-033-23W3 | 06-32-032-23W3 | Oil Satellite | Oil Satellite | Flowline |  | WHITECAP RESOURCES INC. | Cancelled - Duplicate Licences | Natural Gas |  | Steel | 2.401 | 2.4 | 88.9 | 3.2 | [6 empty] | 4960 |  |  | Uncoated | Other | 0 | SHAPEFILE | N
PL-00002774 | 106718 OE | Y | 1 | SK PS 00117815 | 2021-06-06 | 106718-1 | 02-32-029-25W3 | 10-32-029-25W3 | Pipeline Segment Connection Below Ground | Pipeline Segment Connection Below Ground | Flowline |  | WHITECAP RESOURCES INC. | Cancelled - Duplicate Licences | Oil Well Effluent |  | Steel | 0.724 | 0.7 | 114.3 | 3.2 | [6 empty] | 4960 |  |  | Uncoated | Other |  | SHAPEFILE | N
PL-00003370 | 130737 OE 0.00 | Y | 2 | SK PS 00118494 | 2021-06-06 | 130737-900 | 14-17-033-23W3 | 06-17-033-23W3 | Well | Oil Satellite | Flowline |  | WHITECAP RESOURCES INC. | Cancelled - Duplicate Licences | Oil Well Effluent |  | Steel | 0.849 | 0.9 | 60.3 | 3.2 | [6 empty] | 4960 |  |  | Uncoated | Other | 0 | SHAPEFILE | N
PL-00004380 | 152795 OE 0.00 | Y | 1 | SK PS 00119564 | 2021-06-06 | 152795-1 | 11-21-031-21W3 | 12-21-031-21W3 | Well | Pipeline Segment Connection Above Ground | Flowline |  | WHITECAP RESOURCES INC. | Cancelled - Duplicate Licences | Oil Well Effluent |  | Steel | 0.41 | 0.41 | 60.3 | 3.2 | [6 empty] | 4960 |  |  | Uncoated | Other | 0 | SHAPEFILE | N
PL-00004789 | 248547 OE 0.00 | Y | 1 | SK PS 00119978 | 2021-06-06 | 248547-1 | 10-26-032-23W3 | 16-26-032-23W3 | Well | Oil Satellite | Flowline |  | WHITECAP RESOURCES INC. | Cancelled - Duplicate Licences | Oil Well Effluent |  | Steel | 0.869 | 0.9 | 60.3 | 3.2 | [6 empty] | 4960 |  |  | Uncoated | Other | 0 | SHAPEFILE | N
PL-00003909 | 152224 OE 0.00 | Y | 1 | SK PS 00119078 | 2021-06-06 | 152224-1 | 07-10-031-21W3 | 07-10-031-21W3 | Well | Pipeline Segment Connection Below Ground | Flowline |  | WHITECAP RESOURCES INC. | Cancelled - Duplicate Licences | Oil Well Effluent |  | Steel | 0.087 | 0.087 | 60.3 | 3.2 | [6 empty] | 4960 |  |  | Uncoated | Other | 0 | SHAPEFILE | N
PL-00003339 | 130701 OE 0.00 | Y | 1 | SK PS 00118453 | 2021-06-06 | 130701-1 | 05-07-033-23W3 | 10-07-033-23W3 | Well | Oil Satellite | Flowline |  | WHITECAP RESOURCES INC. | Cancelled - Duplicate Licences | Oil Well Effluent |  | Steel | 1.722 | 1.7 | 60.3 | 3.2 | [6 empty] | 4960 |  |  | Uncoated | Other | 0 | SHAPEFILE | N
PL-00002870 | 109514 OE | Y | 1 | SK PS 00117911 | 2021-06-06 | 109514-1 | 01-28-029-25W3 | 04-27-029-25W3 | Well | Well | Flowline |  | WHITECAP RESOURCES INC. | Cancelled - Duplicate Licences | Oil Well Effluent |  | Steel | 0.531 | 0.531 | 114.3 | 3.2 |  |  | 359 CAT II |  |  |  | 4960 |  |  |  | Other |  | SHAPEFILE | N
PL-00003402 | 130775 OE 0.00 | Y | 2 | SK PS 00118532 | 2021-06-06 | 130775-900 | 12-14-033-24W3 | 13-14-033-24W3 | Blind End | Blind End | Flowline |  | WHITECAP RESOURCES INC. | Cancelled - Duplicate Licences | Oil Well Effluent |  | Steel | 0.299 | 0.3 | 60.3 | 3.2 | [6 empty] | 4960 |  |  | Uncoated | Other | 0 | SHAPEFILE | N
PL-00003919 | 152248 FG 0.00 | Y | 1 | SK PS 00119088 | 2021-06-06 | 152248-1 | 12-21-031-21W3 | 11-21-031-21W3 | Blind End | Blind End | Flowline |  | WHITECAP RESOURCES INC. | Cancelled - Duplicate Licences | Fuel Gas |  | Steel | 0.402 | 0.402 | 60.3 | 3.2 | [6 empty] | 4960 |  |  | Uncoated | Other | 0 | SHAPEFILE | N
PL-00003528 | 137134 OE | Y | 1 | SK PS 00118686 | 2021-06-06 | 137134-1 | 08-16-030-24W3 | 09-16-030-24W3 | Oil Satellite | Oil Satellite | Flowline |  | WHITECAP RESOURCES INC. | Cancelled - Duplicate Licences | Oil Well Effluent |  | Steel | 0.364 | 0.4 | 88.9 | 3.2 | [6 empty] | 4960 |  |  | Uncoated | Other |  | SHAPEFILE | N
PL-00002766 | 106708 OE | Y | 1 | SK PS 00117807 | 2021-06-06 | 106708-1 | 09-05-030-25W3 | 01-05-030-25W3 | Well | Oil Satellite | Flowline |  | WHITECAP RESOURCES INC. | Cancelled - Duplicate Licences | Oil Well Effluent |  | Steel | 0.785 | 0.8 | 88.9 | 3.2 | [6 empty] | 4960 |  |  | Uncoated | Other |  | SHAPEFILE | N
PL-00002718 | 103881 OE | Y | 1 | SK PS 00117759 | 2021-06-06 | 103881-1 | 12-15-033-23W3 | 09-16-033-23W3 | Pipeline Segment Connection Above Ground | Oil Satellite | Flowline |  | WHITECAP RESOURCES INC. | Cancelled - Duplicate Licences | Oil Well Effluent |  | Composite | 0.369 | 0.4 | 124 | 12.5 |  |  | 301 |  |  |  | 4960 |  |  | Polyvinyl Chloride | Other |  | SHAPEFILE | N
PL-00003207 | 130545 OE 0.00 | Y | 4 | SK PS 00118285 | 2021-06-06 | 130545-902 | 13-26-032-23W3 | 06-26-032-23W3 | Well | Oil Satellite | Flowline |  | WHITECAP RESOURCES INC. | Cancelled - Duplicate Licences | Oil Well Effluent |  | Steel | 0.984 | 1 | 60.3 | 3.2 | [6 empty] | 4960 |  |  | Uncoated | Other | 0 | SHAPEFILE | N
PL-00003945 | 152283 OE 0.00 | Y | 1 | SK PS 00119115 | 2021-06-06 | 152283-1 | 07-13-031-21W3 | 07-13-031-21W3 | Well | Pipeline Segment Connection Below Ground | Flowline |  | WHITECAP RESOURCES INC. | Cancelled - Duplicate Licences | Oil Well Effluent |  | Steel | 0.173 | 0.173 | 88.9 | 3.2 | [6 empty] | 2000 |  |  | Uncoated | Other | 0 | SHAPEFILE | N
PL-00002635 | 101240 OE | Y | 1 | SK PS 00117675 | 2021-06-06 | 101240-1 | 10-16-030-24W3 | 09-16-030-24W3 | Well | Oil Satellite | Flowline |  | WHITECAP RESOURCES INC. | Cancelled - Duplicate Licences | Oil Well Effluent |  | Steel | 0.211 | 0.2 | 88.9 | 3.2 |  |  | 301 |  |  |  | 4960 |  |  | Uncoated | Other |  | SHAPEFILE | N
PL-00003382 | 130750 OE 0.00 | Y | 1 | SK PS 00118508 | 2021-06-06 | 130750-1 | 15-04-033-23W3 | 06-04-033-23W3 | Well | Oil Satellite | Flowline |  | WHITECAP RESOURCES INC. | Cancelled - Duplicate Licences | Oil Well Effluent |  | Steel | 1.01 | 1 | 60.3 | 3.2 | [6 empty] | 4960 |  |  | Uncoated | Other | 0 | SHAPEFILE | N
PL-00002819 | 108398 OE | Y | 1 | SK PS 00117860 | 2021-06-06 | 108398-1 | 08-06-030-24W3 | 06-06-030-24W3 | Oil Satellite | Pipeline Segment Connection Below Ground | Flowline |  | WHITECAP RESOURCES INC. | Cancelled - Duplicate Licences | Oil Well Effluent |  | Steel | 0.627 | 0.7 | 114.3 | 3.2 | [6 empty] | 4960 |  |  | Uncoated | Other |  | SHAPEFILE | N
PL-00002621 | 100499 OE | Y | 1 | SK PS 00117652 | 2021-06-06 | 100499-1 | 12-27-032-23W3 | 13-27-032-23W3 | Well | Well | Flowline |  | WHITECAP RESOURCES INC. | Cancelled - Duplicate Licences | Oil Well Effluent |  | Composite | 0.28 | 0.3 | 124 | 12.5 |  |  | 301 |  |  |  | 4960 |  |  | Polyvinyl Chloride | Other |  | SHAPEFILE | N
PL-00004770 | 248528 OE 0.00 | Y | 1 | SK PS 00119959 | 2021-06-06 | 248528-1 | 06-02-033-23W3 | 06-02-033-23W3 | Well | Pipeline Segment Connection Below Ground | Flowline |  | WHITECAP RESOURCES INC. | Cancelled - Duplicate Licences | Oil Well Effluent |  | Steel | 0.175 | 0.2 | 60.3 | 3.2 | [6 empty] | 4960 |  |  | Uncoated | Other | 0 | SHAPEFILE | N
PL-00004034 | 152378 OE 0.00 | Y | 1 | SK PS 00119206 | 2021-06-06 | 152378-1 | 07-17-031-21W3 | 08-17-031-21W3 | Well | Pipeline Segment Connection Below Ground | Flowline |  | WHITECAP RESOURCES INC. | Cancelled - Duplicate Licences | Oil Well Effluent |  | Steel | 0.133 | 0.133 | 88.9 | 3.2 | [6 empty] | 2000 |  |  | Uncoated | Other | 0 | SHAPEFILE | N
PL-00004219 | 152578 OE 0.00 | Y | 1 | SK PS 00119396 | 2021-06-06 | 152578-1 | 09-05-031-21W3 | 08-05-031-21W3 | Pipeline Segment Connection Below Ground | Oil Satellite | Flowline |  | WHITECAP RESOURCES INC. | Cancelled - Duplicate Licences | Oil Well Effluent |  | Steel | 0.189 | 0.189 | 88.9 | 3.2 | [6 empty] | 4960 |  |  | Uncoated | Other | 0 | SHAPEFILE | N
PL-00002647 | 101818 OE | Y | 1 | SK PS 00117687 | 2021-06-06 | 101818-1 | 04-28-030-24W3 | 14-21-030-24W3 | Well | Well | Flowline |  | WHITECAP RESOURCES INC. | Cancelled - Duplicate Licences | Oil Well Effluent |  | Steel | 0.81 | 0.8 | 88.9 | 3.2 |  |  | 359 Cat II, |  |  |  | 4960 |  |  | Uncoated | Other |  | SHAPEFILE | N
PL-00004713 | 248096 OE 0.00 | Y | 1 | SK PS 00119902 | 2021-06-06 | 248096-1 | 07-12-033-24W3 | 10-12-033-24W3 | Blind End | Blind End | Flowline |  | WHITECAP RESOURCES INC. | Cancelled - Duplicate Licences | Oil Well Effluent |  | Steel | 0.356 | 0.4 | 60.3 | 3.2 | [6 empty] | 4960 |  |  | Uncoated | Other | 0 | SHAPEFILE | N
PL-00002879 | 109578 OE | Y | 1 | SK PS 00117920 | 2021-06-06 | 109578-1 | 11-12-031-21W3 | 12-12-031-21W3 | Well | Oil Satellite | Flowline |  | WHITECAP RESOURCES INC. | Cancelled - Duplicate Licences | Oil Well Effluent |  | Composite | 0.644 | 0.644 | 124 | 12.5 | [6 empty] | 4960 |  |  | Polyvinyl Chloride |  |  | SHAPEFILE | N
PL-00002698 | 102239 SW | Y | 1 | SK PS 00117739 | 2021-06-06 | 102239-1 | 10-20-032-23W3 | 06-20-032-23W3 | Well | Well | Flowline |  | WHITECAP RESOURCES INC. | Cancelled - Duplicate Licences | Salt water |  | Composite | 0.637 | 0.6 | 101 | 12 |  |  | 601 |  |  |  | 10300 |  |  | Polyvinyl Chloride | Other |  | SHAPEFILE | N
PL-00003875 | 152185 SW 0.00 | Y | 1 | SK PS 00119043 | 2021-06-06 | 152185-1 | 14-09-031-21W3 | 14-10-031-21W3 | Blind End | Blind End | Flowline |  | WHITECAP RESOURCES INC. | Cancelled - Duplicate Licences | Salt water |  | Steel | 1.633 | 1.633 | 48.3 | 3.2 | [6 empty] | 15500 |  |  | Uncoated | Other | 0 | SHAPEFILE | N
PL-00002877 | 109576 OE | Y | 1 | SK PS 00117918 | 2021-06-06 | 109576-1 | 11-03-031-21W3 | 14-10-031-21W3 | Well | Oil Satellite | Flowline |  | WHITECAP RESOURCES INC. | Cancelled - Duplicate Licences | Oil Well Effluent |  | Composite | 2.091 | 2.091 | 124 | 12.5 | [6 empty] | 4960 |  |  | Polyvinyl Chloride |  |  | SHAPEFILE | N
PL-00002806 | 108385 OE | Y | 1 | SK PS 00117847 | 2021-06-06 | 108385-1 | 13-04-030-24W3 | 15-04-030-24W3 | Well | Oil Satellite | Flowline |  | WHITECAP RESOURCES INC. | Cancelled - Duplicate Licences | Oil Well Effluent |  | Steel | 0.658 | 0.7 | 88.9 | 3.2 | [6 empty] | 4960 |  |  | Uncoated | Other |  | SHAPEFILE | N
PL-00004600 | 186357 OE | Y | 1 | SK PS 00119789 | 2021-06-06 | 186357-1 | 10-04-030-24W3 | 11-04-030-24W3 | Oil Satellite | Pipeline Segment Connection Below Ground | Flowline |  | WHITECAP RESOURCES INC. | Cancelled - Duplicate Licences | Oil Well Effluent |  | Steel | 0.234 | 0.2 | 114.3 | 3.2 | [6 empty] | 4960 |  |  | Uncoated | Other |  | SHAPEFILE | N
PL-00002614 | Brock Gas 1-33 NG | Y | 5 | SK PS 00117628 | 2021-06-06 | 184151-001 | 06-30-027-20W3 | 04-30-027-20W3 | Blind End | Pipeline Segment Connection Below Ground | Flowline |  | TEINE ENERGY LTD. | Abandoned | Natural Gas |  | Steel | 0.562 | 0.562 | 88.9 | [7 empty] | 0 |  |  | Uncoated |  |  | SHAPEFILE | N
PL-00003356 | 130722 OE 0.00 | Y | 1 | SK PS 00118475 | 2021-06-06 | 130722-1 | 10-05-033-23W3 | 07-05-033-23W3 | Well | Oil Satellite | Flowline |  | WHITECAP RESOURCES INC. | Cancelled - Duplicate Licences | Oil Well Effluent |  | Steel | 0.451 | 0.5 | 60.3 | 3.2 | [6 empty] | 4960 |  |  | Uncoated | Other | 0 | SHAPEFILE | N
PL-00002759 | 106701 OE | Y | 1 | SK PS 00117800 | 2021-06-06 | 106701-1 | 01-05-030-25W3 | 15-32-029-25W3 | Oil Satellite | Oil Satellite | Flowline |  | WHITECAP RESOURCES INC. | Cancelled - Duplicate Licences | Oil Well Effluent |  | Steel | 0.765 | 0.8 | 88.9 | 3.2 | [6 empty] | 4960 |  |  | Uncoated | Other |  | SHAPEFILE | N
PL-00003698 | 146533 OE | Y | 1 | SK PS 00118862 | 2021-06-06 | 146533-1 | 12-21-029-25W3 | 16-20-029-25W3 | Pipeline Segment Connection Below Ground | Pipeline Segment Connection Above Ground | Flowline |  | WHITECAP RESOURCES INC. | Cancelled - Duplicate Licences | Oil Well Effluent |  | Steel | 0.513 | 0.513 | 88.9 | 3.2 |  |  | 3592 |  |  |  | 4960 | [5 empty] | SHAPEFILE | N
PL-00003290 | 130634 OE 0.00 | Y | 1 | SK PS 00118386 | 2021-06-06 | 130634-1 | 16-31-032-22W3 | 16-31-032-22W3 | Well | Pipeline Segment Connection Below Ground | Flowline |  | WHITECAP RESOURCES INC. | Cancelled - Duplicate Licences | Oil Well Effluent |  | Steel | 0.04 | 0.04 | 60.3 | 3.2 | [6 empty] | 4960 |  |  | Uncoated | Other | 0 | SHAPEFILE | N
PL-00004701 | 242345 OE 0.00 | Y | 1 | SK PS 00119890 | 2021-06-06 | 242345-1 | 11-26-032-24W3 | 09-35-032-24W3 | Well | Oil Satellite | Flowline |  | WHITECAP RESOURCES INC. | Cancelled - Duplicate Licences | Oil Well Effluent |  | Steel | 1.903 | 1.9 | 60.3 | 3.2 | [6 empty] | 4960 |  |  | Uncoated | Other | 0 | SHAPEFILE | N
PL-00004086 | 152433 OE 0.00 | Y | 1 | SK PS 00119258 | 2021-06-06 | 152433-1 | 06-09-031-21W3 | 05-09-031-21W3 | Blind End | Blind End | Flowline |  | WHITECAP RESOURCES INC. | Cancelled - Duplicate Licences | Oil Well Effluent |  | Steel | 0.578 | 0.578 | 60.3 | 3.2 | [6 empty] | 2000 |  |  | Uncoated | Other | 0 | SHAPEFILE | N
PL-00003994 | 152337 OE 0.00 | Y | 1 | SK PS 00119165 | 2021-06-06 | 152337-1 | 16-15-031-21W3 | 10-15-031-21W3 | Blind End | Blind End | Flowline |  | WHITECAP RESOURCES INC. | Cancelled - Duplicate Licences | Oil Well Effluent |  | Steel | 0.527 | 0.527 | 88.9 | 3.2 | [6 empty] | 2000 |  |  | Uncoated | Other | 0 | SHAPEFILE | N
PL-00002966 | 123009 OE | Y | 1 | SK PS 00118012 | 2021-06-06 | 123009-1 | 13-19-031-21W3 | 09-24-031-22W3 | Well | Well | Flowline |  | WHITECAP RESOURCES INC. | Cancelled - Duplicate Licences | Oil Well Effluent |  | Steel | 0.68 | 0.68 | 60.3 | 3.2 | [6 empty] | 4960 |  |  | Uncoated | Other |  | SHAPEFILE | N
PL-00003454 | 136575 OE 0.00 | Y | 1 | SK PS 00118611 | 2021-06-06 | 136575-1 | 09-17-030-24W3 | 13-16-030-24W3 | Oil Satellite | Pipeline Segment Connection Below Ground | Flowline |  | WHITECAP RESOURCES INC. | Cancelled - Duplicate Licences | Oil Well Effluent |  | Steel | 0.702 | 0.3 | 88.9 | 3.2 | [6 empty] | 4960 |  |  | Uncoated | Other | 0 | SHAPEFILE | N
PL-00003678 | 144546 SW | Y | 1 | SK PS 00118842 | 2021-06-06 | 144546-1 | 10-15-031-21W3 | 02-22-031-21W3 | Pipeline Segment Connection Below Ground | Well | Flowline |  | WHITECAP RESOURCES INC. | Cancelled - Duplicate Licences | Salt water |  | Composite | 0.793 | 0.793 | 100 | 11.5 |  |  | 901 |  |  |  | 14890 | [5 empty] | SHAPEFILE | N
PL-00003224 | 130562 OE 0.00 | Y | 1 | SK PS 00118303 | 2021-06-06 | 130562-1 | 12-36-032-23W3 | 06-35-032-23W3 | Oil Satellite | Oil Satellite | Flowline |  | WHITECAP RESOURCES INC. | Cancelled - Duplicate Licences | Oil Well Effluent |  | Steel | 1.25 | 1.3 | 88.9 | 3.2 | [6 empty] | 4960 |  |  | Uncoated | Other | 0 | SHAPEFILE | N
PL-00004759 | 248517 OE 0.00 | Y | 1 | SK PS 00119948 | 2021-06-06 | 248517-1 | 11-31-032-22W3 | 06-31-032-22W3 | Well | Oil Satellite | Flowline |  | WHITECAP RESOURCES INC. | Cancelled - Duplicate Licences | Oil Well Effluent |  | Steel | 0.402 | 0.4 | 60.3 | 3.2 | [6 empty] | 4960 |  |  | Uncoated | Other | 0 | SHAPEFILE | N
PL-00003194 | 130532 OE 0.00 | Y | 1 | SK PS 00118265 | 2021-06-06 | 130532-1 | 15-15-032-23W3 | 02-22-032-23W3 | Well | Oil Satellite | Flowline |  | WHITECAP RESOURCES INC. | Cancelled - Duplicate Licences | Oil Well Effluent |  | Steel | 0.45 | 0.5 | 60.3 | 3.2 | [6 empty] | 4960 |  |  | Uncoated | Other | 0 | SHAPEFILE | N
PL-00003058 | 130387 OE 0.00 | Y | 1 | SK PS 00118107 | 2021-06-06 | 130387-1 | 04-28-032-23W3 | 05-28-032-23W3 | Blind End | Blind End | Flowline |  | WHITECAP RESOURCES INC. | Cancelled - Duplicate Licences | Oil Well Effluent |  | Steel | 0.319 | 0.3 | 60.3 | 3.2 | [6 empty] | 4960 |  |  | Uncoated | Other | 0 | SHAPEFILE | N
PL-00003567 | 140218 OE | Y | 1 | SK PS 00118725 | 2021-06-06 | 140218-1 | 06-28-030-23W3 | 07-28-030-23W3 | Well | Oil Satellite | Flowline |  | WHITECAP RESOURCES INC. | Cancelled - Duplicate Licences | Oil Well Effluent |  | Steel | 0.256 | 0.2 | 88.9 | 3.2 | [6 empty] | 4960 |  |  | Uncoated | Other |  | SHAPEFILE | N
PL-00002957 | 118566 CO | Y | 1 | SK PS 00118002 | 2021-06-06 | 118566-2 | 05-15-030-24W3 | 16-11-030-24W3 | Pipeline Segment Connection Above Ground | Pipeline Segment Connection Above Ground | Flowline |  | WHITECAP RESOURCES INC. | Cancelled - Duplicate Licences | Crude Oil |  | Steel | 3.138 | 3.1 | 88.9 | 3.2 | [6 empty] | 4960 |  |  | Uncoated | Other |  | SHAPEFILE | N
PL-00004673 | 195221 OE 0.00 | Y | 1 | SK PS 00119862 | 2021-06-06 | 195221-1 | 11-31-032-23W3 | 01-31-032-23W3 | Pipeline Segment Connection Above Ground | Oil Satellite | Flowline |  | WHITECAP RESOURCES INC. | Cancelled - Duplicate Licences | Oil Well Effluent |  | Steel | 1.117 | 1.1 | 88.9 | 3.2 | [6 empty] | 4960 |  |  | Uncoated | Other | 0 | SHAPEFILE | N
PL-00003084 | 130416 NG 0.00 | Y | 1 | SK PS 00118138 | 2021-06-06 | 130416-1 | 06-06-033-23W3 | 01-31-032-23W3 | Oil Satellite | Pipeline Segment Connection Above Ground | Flowline |  | WHITECAP RESOURCES INC. | Cancelled - Duplicate Licences | Natural Gas |  | Steel | 2.989 | 3 | 88.9 | 3.2 | [6 empty] | 4960 |  |  | Uncoated | Other | 0 | SHAPEFILE | N
PL-00003594 | 141290 OE | Y | 1 | SK PS 00118752 | 2021-06-06 | 141290-1 | 12-36-029-25W3 | 09-36-029-25W3 | Well | Pipeline Segment Connection Above Ground | Flowline |  | WHITECAP RESOURCES INC. | Cancelled - Duplicate Licences | Oil Well Effluent |  | Steel | 1.198 | 1.2 | 114.3 | 3.2 |  | CSA | 3592 |  |  |  | 4960 |  |  | Uncoated | Other |  | SHAPEFILE | N
PL-00003795 | 147248 OE | Y | 1 | SK PS 00118959 | 2021-06-06 | 147248-1 | 16-20-029-24W3 | 13-21-029-24W3 | Well | Pipeline Segment Connection Below Ground | Flowline |  | WHITECAP RESOURCES INC. | Cancelled - Duplicate Licences | Oil Well Effluent |  | Steel | 0.362 | 0.362 | 114.3 | 3.2 |  | CSA Z245.1 | 359 CAT II |  |  |  | 4960 | [5 empty] | SHAPEFILE | N
PL-00002807 | 108386 OE | Y | 1 | SK PS 00117848 | 2021-06-06 | 108386-1 | 16-04-030-24W3 | 15-04-030-24W3 | Well | Oil Satellite | Flowline |  | WHITECAP RESOURCES INC. | Cancelled - Duplicate Licences | Oil Well Effluent |  | Steel | 0.398 | 0.4 | 88.9 | 3.2 | [6 empty] | 4960 |  |  | Uncoated | Other |  | SHAPEFILE | N
PL-00004444 | 181792 OE 0.00 | Y | 1 | SK PS 00119633 | 2021-06-06 | 181792-1 | 07-25-032-23W3 | 06-25-032-23W3 | Well | Oil Satellite | Flowline |  | WHITECAP RESOURCES INC. | Cancelled - Duplicate Licences | Oil Well Effluent |  | Steel | 0.289 | 0.3 | 60.3 | 3.2 | [6 empty] | 4960 |  |  | Uncoated | Other | 0 | SHAPEFILE | N
PL-00004248 | 152616 SW 0.00 | Y | 1 | SK PS 00119425 | 2021-06-06 | 152616-1 | 04-28-031-21W3 | 02-28-031-21W3 | Blind End | Blind End | Flowline |  | WHITECAP RESOURCES INC. | Cancelled - Duplicate Licences | Salt water |  | Steel | 0.835 | 0.835 | 60.3 | 3.2 |  |  | 1500# |  |  |  | 15500 |  |  | Other | Other | 0 | SHAPEFILE | N
PL-00003581 | 140340 OE | Y | 1 | SK PS 00118739 | 2021-06-06 | 140340-1 | 14-11-031-21W3 | 14-10-031-21W3 | Single Well Battery | Oil Satellite | Flowline |  | WHITECAP RESOURCES INC. | Cancelled - Duplicate Licences | Oil Well Effluent |  | Fibreglass | 1.813 | 1.813 | 262.7 | 3.2 |  | API 15LR | 800 |  |  |  | 4960 |  |  | Other | Other |  | SHAPEFILE | N
PL-00003789 | 147231 OE | Y | 1 | SK PS 00118953 | 2021-06-06 | 147231-1 | 04-20-030-24W3 | 12-17-030-24W3 | Pipeline Segment Connection Above Ground | Pipeline Segment Connection Above Ground | Flowline |  | WHITECAP RESOURCES INC. | Cancelled - Duplicate Licences | Oil Well Effluent |  | Steel | 0.935 | 0.935 | 114.3 | 3.2 |  |  | 3592 |  |  |  | 4960 | [5 empty] | SHAPEFILE | N
PL-00003724 | 146800 OE | Y | 1 | SK PS 00118888 | 2021-06-06 | 146800-1 | 16-12-033-23W3 | 06-12-033-23W3 | Pipeline Segment Connection Below Ground | Pipeline Segment Connection Below Ground | Flowline |  | WHITECAP RESOURCES INC. | Cancelled - Duplicate Licences | Oil Well Effluent |  | Steel | 1.119 | 1.119 | 114.3 | 3.2 |  | CSA Z245.1 | 359 Cat II |  |  |  | 4960 | [5 empty] | SHAPEFILE | N
PL-00002907 | 110407 SW | Y | 1 | SK PS 00117948 | 2021-06-06 | 110407-1 | 16-27-032-23W3 | 04-35-032-23W3 | Well | Well | Flowline |  | WHITECAP RESOURCES INC. | Cancelled - Duplicate Licences | Salt water |  | Composite | 0.819 | 0.8 | 101 | 12 |  |  | 601 |  |  |  | 10200 |  |  | Polyvinyl Chloride | Other |  | SHAPEFILE | N
PL-00003104 | 130437 OE 0.00 | Y | 1 | SK PS 00118160 | 2021-06-06 | 130437-1 | 03-32-032-23W3 | 03-32-032-23W3 | Well | Pipeline Segment Connection Below Ground | Flowline |  | WHITECAP RESOURCES INC. | Cancelled - Duplicate Licences | Oil Well Effluent |  | Steel | 0.16 | 0.2 | 60.3 | 3.2 | [6 empty] | 4960 |  |  | Uncoated | Other | 0 | SHAPEFILE | N
PL-00003710 | 146557 SW | Y | 1 | SK PS 00118874 | 2021-06-06 | 146557-1 | 05-35-032-23W3 | 05-35-032-23W3 | Pipeline Segment Connection Below Ground | Pipeline Segment Connection Below Ground | Flowline |  | WHITECAP RESOURCES INC. | Cancelled - Duplicate Licences | Salt water |  | Composite | 0.184 | 0.184 | 101.1 | 12 |  |  | 601 |  |  |  | 9960 | [5 empty] | SHAPEFILE | N
PL-00003013 | 127414 OE | Y | 1 | SK PS 00118060 | 2021-06-06 | 127414-1 | 08-05-030-25W3 | 01-05-030-25W3 | Well | Oil Satellite | Flowline |  | WHITECAP RESOURCES INC. | Cancelled - Duplicate Licences | Oil Well Effluent |  | Steel | 0.448 | 0.448 | 88.9 | 3.2 |  | CSA Z245.1 | 3592 |  |  |  | 4960 | [5 empty] | SHAPEFILE | N
PL-00004849 | 249717 OE 0.00 | Y | 1 | SK PS 00120038 | 2021-06-06 | 249717-1 | 14-15-032-23W3 | 02-22-032-23W3 | Well | Oil Satellite | Flowline |  | WHITECAP RESOURCES INC. | Cancelled - Duplicate Licences | Oil Well Effluent |  | Steel | 0.606 | 0.6 | 60.3 | 3.2 | [6 empty] | 4960 |  |  | Uncoated | Other | 0 | SHAPEFILE | N
PL-00004244 | 152610 SW 0.00 | Y | 1 | SK PS 00119421 | 2021-06-06 | 152610-1 | 04-29-031-21W3 | 04-30-031-21W3 | Blind End | Blind End | Flowline |  | WHITECAP RESOURCES INC. | Cancelled - Duplicate Licences | Salt water |  | Steel | 1.638 | 1.638 | 60.3 | 3.2 |  |  | 1500# |  |  |  | 15500 |  |  | Other | Other | 0 | SHAPEFILE | N
PL-00002909 | 110409 SW | Y | 1 | SK PS 00117950 | 2021-06-06 | 110409-1 | 06-35-032-23W3 | 10-35-032-23W3 | Well | Well | Flowline |  | WHITECAP RESOURCES INC. | Cancelled - Duplicate Licences | Salt water |  | Composite | 0.576 | 0.6 | 101 | 12 |  |  | 601 |  |  |  | 10200 |  |  | Polyvinyl Chloride | Other |  | SHAPEFILE | N
PL-00002686 | 102213 SW 0.00 | Y | 1 | SK PS 00117726 | 2021-06-06 | 102213-1 | 06-05-033-23W3 | 04-05-033-23W3 | Well | Well | Flowline |  | WHITECAP RESOURCES INC. | Cancelled - Duplicate Licences | Salt water |  | Composite | 0.55 | 1.3 | 101 | 12 |  |  | 601 |  |  |  | 10300 |  |  | Polyvinyl Chloride | Other | 0 | SHAPEFILE | N
PL-00004084 | 152431 OE 0.00 | Y | 1 | SK PS 00119256 | 2021-06-06 | 152431-1 | 08-09-031-21W3 | 07-09-031-21W3 | Well | Pipeline Segment Connection Below Ground | Flowline |  | WHITECAP RESOURCES INC. | Cancelled - Duplicate Licences | Oil Well Effluent |  | Steel | 0.017 | 0.017 | 88.9 | 3.2 | [6 empty] | 4960 |  |  | Uncoated | Other | 0 | SHAPEFILE | N
PL-00002949 | 118327 OE 0.00 | Y | 1 | SK PS 00117994 | 2021-06-06 | 118327-2 | 16-31-029-25W3 | 15-32-029-25W3 | Well | Compressor Station | Flowline |  | WHITECAP RESOURCES INC. | Cancelled - Duplicate Licences | Oil Well Effluent |  | Steel | 1.121 | 1.1 | 88.9 | 3.2 |  | API 5L | B |  |  | 1965 | 4960 |  |  | Uncoated | Other | 0 | SHAPEFILE | N
PL-00004173 | 152531 OE 0.00 | Y | 1 | SK PS 00119349 | 2021-06-06 | 152531-1 | 11-12-031-21W3 | 12-12-031-21W3 | Well | Oil Satellite | Flowline |  | WHITECAP RESOURCES INC. | Cancelled - Duplicate Licences | Oil Well Effluent |  | Composite | 0.654 | 0.654 | 97 | 10 |  |  | 301 |  |  |  | 4960 |  |  | Polyvinyl Chloride | Other | 0 | SHAPEFILE | N
PL-00003495 | 136654 OE | Y | 1 | SK PS 00118652 | 2021-06-06 | 136654-1 | 15-16-032-23W3 | 15-16-032-23W3 | Well | Pipeline Segment Connection Below Ground | Flowline |  | WHITECAP RESOURCES INC. | Cancelled - Duplicate Licences | Oil Well Effluent |  | Steel | 0.008 | 0.008 | 60.3 | 3.2 | [6 empty] | 4960 |  |  | Uncoated | Other |  | SHAPEFILE | N
PL-00002906 | 110406 SW | Y | 1 | SK PS 00117947 | 2021-06-06 | 110406-1 | 10-35-032-23W3 | 16-35-032-23W3 | Well | Well | Flowline |  | WHITECAP RESOURCES INC. | Cancelled - Duplicate Licences | Salt water |  | Composite | 0.488 | 0.5 | 101 | 12 |  |  | 601 |  |  |  | 10200 |  |  | Polyvinyl Chloride | Other |  | SHAPEFILE | N
PL-00004591 | 185553 OE 0.00 | Y | 1 | SK PS 00119780 | 2021-06-06 | 185553-1 | 09-23-032-23W3 | 11-23-032-23W3 | Well | Oil Satellite | Flowline |  | WHITECAP RESOURCES INC. | Cancelled - Duplicate Licences | Oil Well Effluent |  | Steel | 0.866 | 0.9 | 60.3 | 3.2 | [6 empty] | 4960 |  |  | Uncoated | Other | 0 | SHAPEFILE | N
PL-00003385 | 130753 OE 0.00 | Y | 1 | SK PS 00118511 | 2021-06-06 | 130753-1 | 01-04-033-23W3 | 06-04-033-23W3 | Well | Oil Satellite | Flowline |  | WHITECAP RESOURCES INC. | Cancelled - Duplicate Licences | Oil Well Effluent |  | Steel | 0.957 | 0.9 | 60.3 | 3.2 | [6 empty] | 4960 |  |  | Uncoated | Other | 0 | SHAPEFILE | N
PL-00004459 | 181839 OE 0.00 | Y | 1 | SK PS 00119648 | 2021-06-06 | 181839-1 | 12-29-032-23W3 | 12-29-032-23W3 | Well | Pipeline Segment Connection Below Ground | Flowline |  | WHITECAP RESOURCES INC. | Cancelled - Duplicate Licences | Oil Well Effluent |  | Steel | 0.238 | 0.2 | 60.3 | 3.2 | [6 empty] | 4960 |  |  | Uncoated | Other | 0 | SHAPEFILE | N
PL-00004482 | 181923 OE 0.00 | Y | 1 | SK PS 00119671 | 2021-06-06 | 181923-1 | 01-12-033-24W3 | 01-12-033-24W3 | Well | Pipeline Segment Connection Below Ground | Flowline |  | WHITECAP RESOURCES INC. | Cancelled - Duplicate Licences | Oil Well Effluent |  | Steel | 0.019 | 0.019 | 60.3 | 3.2 | [6 empty] | 4960 |  |  | Uncoated | Other | 0 | SHAPEFILE | N
PL-00004768 | 248526 OE 0.00 | Y | 1 | SK PS 00119957 | 2021-06-06 | 248526-1 | 05-02-033-23W3 | 05-02-033-23W3 | Well | Well | Flowline |  | WHITECAP RESOURCES INC. | Cancelled - Duplicate Licences | Oil Well Effluent |  | Steel | 0.257 | 0.3 | 60.3 | 3.2 | [6 empty] | 4960 |  |  | Uncoated | Other | 0 | SHAPEFILE | N
PL-00002648 | 101819 OE | Y | 1 | SK PS 00117688 | 2021-06-06 | 101819-1 | 01-32-029-25W3 | 08-32-029-25W3 | Well | Pipeline Segment Connection Below Ground | Flowline |  | WHITECAP RESOURCES INC. | Cancelled - Duplicate Licences | Oil Well Effluent |  | Composite | 0.424 | 0.4 | 97 | 10 |  |  | 301 |  |  |  | 4960 |  |  | Polyvinyl Chloride | Other |  | SHAPEFILE | N
PL-00004826 | 249606 OE 0.00 | Y | 1 | SK PS 00120015 | 2021-06-06 | 249606-1 | 09-17-033-23W3 | 06-17-033-23W3 | Well | Oil Satellite | Flowline |  | WHITECAP RESOURCES INC. | Cancelled - Duplicate Licences | Oil Well Effluent |  | Steel | 1.972 | 2 | 60.3 | 3.2 | [6 empty] | 4960 |  |  | Uncoated | Other | 0 | SHAPEFILE | N
PL-00003971 | 152312 OE 0.00 | Y | 1 | SK PS 00119141 | 2021-06-06 | 152312-1 | 13-14-031-21W3 | 13-14-031-21W3 | Well | Pipeline Segment Connection Below Ground | Flowline |  | WHITECAP RESOURCES INC. | Cancelled - Duplicate Licences | Oil Well Effluent |  | Steel | 0.049 | 0.049 | 60.3 | 3.2 | [6 empty] | 4960 |  |  | Uncoated | Other | 0 | SHAPEFILE | N
PL-00003051 | 130380 OE 0.00 | Y | 1 | SK PS 00118098 | 2021-06-06 | 130380-1 | 11-21-032-23W3 | 14-21-032-23W3 | Well | Oil Satellite | Flowline |  | WHITECAP RESOURCES INC. | Cancelled - Duplicate Licences | Oil Well Effluent |  | Steel | 0.279 | 0.3 | 60.3 | 3.2 | [6 empty] | 4960 |  |  | Uncoated | Other | 0 | SHAPEFILE | N
PL-00002677 | 102191 OE | Y | 1 | SK PS 00117717 | 2021-06-06 | 102191-1 | 10-33-032-23W3 | 10-33-032-23W3 | Well | Pipeline Segment Connection Below Ground | Flowline |  | WHITECAP RESOURCES INC. | Cancelled - Duplicate Licences | Oil Well Effluent |  | Composite | 0.048 | 0.1 | 124 | 12.5 |  |  | 301 |  |  |  | 4960 |  |  | Polyvinyl Chloride | Other |  | SHAPEFILE | N
PL-00004657 | 188642 OE 0.00 | Y | 1 | SK PS 00119846 | 2021-06-06 | 188642-1 | 11-16-031-21W3 | 10-16-031-21W3 | Pipeline Segment Connection Below Ground | Oil Satellite | Flowline |  | WHITECAP RESOURCES INC. | Cancelled - Duplicate Licences | Oil Well Effluent |  | Steel | 0.445 | 0.445 | 60.3 | 3.2 | [6 empty] | 4960 |  |  | Uncoated | Other | 0 | SHAPEFILE | N
PL-00003647 | 142696 OE | Y | 1 | SK PS 00118811 | 2021-06-06 | 142696-1 | 16-11-033-23W3 | 15-11-033-23W3 | Well | Well | Flowline |  | WHITECAP RESOURCES INC. | Cancelled - Duplicate Licences | Oil Well Effluent |  | Steel | 0.323 | 0.323 | 88.9 | 3.2 |  | CSA Z245.1 | 3592 |  |  |  | 4960 | [5 empty] | SHAPEFILE | N
PL-00003091 | 130424 OE 0.00 | Y | 1 | SK PS 00118147 | 2021-06-06 | 130424-1 | 10-31-032-23W3 | 10-31-032-23W3 | Well | Pipeline Segment Connection Below Ground | Flowline |  | WHITECAP RESOURCES INC. | Cancelled - Duplicate Licences | Oil Well Effluent |  | Steel | 0.174 | 0.2 | 60.3 | 3.2 | [6 empty] | 4960 |  |  | Uncoated | Other | 0 | SHAPEFILE | N
PL-00004136 | 152488 OE 0.00 | Y | 1 | SK PS 00119310 | 2021-06-06 | 152488-1 | 15-02-031-21W3 | 06-11-031-21W3 | Blind End | Blind End | Flowline |  | WHITECAP RESOURCES INC. | Cancelled - Duplicate Licences | Oil Well Effluent |  | Steel | 0.893 | 0.5 | 88.9 | 3.2 | [6 empty] | 4960 |  |  | Uncoated | Other | 0 | SHAPEFILE | N
PL-00003738 | 146817 OE | Y | 1 | SK PS 00118902 | 2021-06-06 | 146817-1 | 14-16-032-23W3 | 16-17-032-23W3 | Pipeline Segment Connection Below Ground | Pipeline Segment Connection Below Ground | Flowline |  | WHITECAP RESOURCES INC. | Cancelled - Duplicate Licences | Oil Well Effluent |  | Steel | 0.764 | 0.764 | 88.9 | 3.2 |  | CSA Z245.1 | 359 Cat II |  |  |  | 4960 | [5 empty] | SHAPEFILE | N
PL-00004369 | 152784 FG 0.00 | Y | 1 | SK PS 00119551 | 2021-06-06 | 152784-1 | 04-29-031-21W3 | 04-25-031-22W3 | Blind End | Blind End | Flowline |  | WHITECAP RESOURCES INC. | Cancelled - Duplicate Licences | Fuel Gas |  | Steel | 3.318 | 3.318 | 60.3 | 3.2 | [6 empty] | 4960 |  |  | Uncoated | Other | 0 | SHAPEFILE | N
PL-00004540 | 184135 OE 0.00 | Y | 1 | SK PS 00119729 | 2021-06-06 | 184135-1 | 01-03-033-23W3 | 07-03-033-23W3 | Well | Oil Satellite | Flowline |  | WHITECAP RESOURCES INC. | Cancelled - Duplicate Licences | Oil Well Effluent |  | Steel | 0.325 | 0.3 | 60.3 | 3.2 | [6 empty] | 4960 |  |  | Uncoated | Other | 0 | SHAPEFILE | N
PL-00003534 | 137158 OE | Y | 1 | SK PS 00118692 | 2021-06-06 | 137158-1 | 15-17-030-24W3 | 13-16-030-24W3 | Well | Well | Flowline |  | WHITECAP RESOURCES INC. | Cancelled - Duplicate Licences | Oil Well Effluent |  | Steel | 0.842 | 0.8 | 88.9 | 3.2 | [6 empty] | 4960 |  |  | Uncoated | Other |  | SHAPEFILE | N
PL-00003598 | 141575 OE | Y | 1 | SK PS 00118756 | 2021-06-06 | 141575-1 | 15-20-029-25W3 | 11-29-029-25W3 | Oil Satellite | Pipeline Segment Connection Below Ground | Flowline |  | WHITECAP RESOURCES INC. | Cancelled - Duplicate Licences | Oil Well Effluent |  | Steel | 1.155 | 1.2 | 114.3 | 3.2 | [6 empty] | 4960 |  |  | Uncoated | Other |  | SHAPEFILE | N
PL-00003802 | 148438 OE | Y | 1 | SK PS 00118966 | 2021-06-06 | 148438-1 | 01-09-030-25W3 | 14-04-030-25W3 | Pipeline Segment Connection Below Ground | Pipeline Segment Connection Below Ground | Flowline |  | WHITECAP RESOURCES INC. | Cancelled - Duplicate Licences | Oil Well Effluent |  | Steel | 1.14 | 1.14 | 168.3 | 4 |  |  | 3592 |  |  |  | 4960 | [5 empty] | SHAPEFILE | N
PL-00003799 | 148420 OE | Y | 1 | SK PS 00118963 | 2021-06-06 | 148420-1 | 01-29-030-24W3 | 04-28-030-24W3 | Well | Oil Satellite | Flowline |  | WHITECAP RESOURCES INC. | Cancelled - Duplicate Licences | Oil Well Effluent |  | Steel | 0.184 | 0.184 | 88.9 | 3.2 | [6 empty] | 4960 |  |  | Uncoated | Other |  | SHAPEFILE | N
PL-00003883 | 152193 SW 0.00 | Y | 1 | SK PS 00119051 | 2021-06-06 | 152193-1 | 10-15-031-21W3 | 02-22-031-21W3 | Well | Well | Flowline |  | WHITECAP RESOURCES INC. | Cancelled - Duplicate Licences | Salt water |  | Steel | 0.752 | 0.752 | 48.3 | 3.2 | [6 empty] | 15500 |  |  | Uncoated | Other | 0 | SHAPEFILE | N
PL-00003777 | 146987 OE | Y | 1 | SK PS 00118941 | 2021-06-06 | 146987-1 | 08-28-029-25W3 | 01-28-029-25W3 | Well | Pipeline Segment Connection Below Ground | Flowline |  | WHITECAP RESOURCES INC. | Cancelled - Duplicate Licences | Oil Well Effluent |  | Steel | 0.403 | 0.403 | 88.9 | 3.2 |  | CSA Z245.1 | 3592 |  |  |  | 4960 | [5 empty] | SHAPEFILE | N
PL-00003903 | 152216 SW 0.00 | Y | 1 | SK PS 00119071 | 2021-06-06 | 152216-1 | 11-11-031-21W3 | 10-11-031-21W3 | Well | Well | Flowline |  | WHITECAP RESOURCES INC. | Cancelled - Duplicate Licences | Salt water |  | Fibreglass | 0.402 | 0.402 | 53.3 | 3.2 |  | API | 800 |  |  |  | 15500 |  |  | Other | Other | 0 | SHAPEFILE | N
PL-00003693 | 145191 SW 0.00 | Y | 1 | SK PS 00118857 | 2021-06-06 | 145191-1 | 12-21-031-21W3 | 12-30-030-21W3 | Pipeline Segment Connection Above Ground | Pipeline Segment Connection Below Ground | Flowline |  | WHITECAP RESOURCES INC. | Cancelled - Duplicate Licences | Salt water |  | Steel | 8.817 | 8.817 | 64 | 2.8 |  | CSA Z245.1 | 2901 |  |  | 12920 | 10342 |  |  |  | Other | 0 | SHAPEFILE | N
PL-00003425 | 130804 OE 0.00 | Y | 2 | SK PS 00118574 | 2021-06-06 | 130804-901 | 11-02-033-24W3 | 09-03-033-24W3 | Well | Oil Satellite | Flowline |  | WHITECAP RESOURCES INC. | Cancelled - Duplicate Licences | Oil Well Effluent |  | Steel | 0.771 | 0.8 | 60.3 | 3.2 | [6 empty] | 4960 |  |  | Uncoated | Other | 0 | SHAPEFILE | N
PL-00003596 | 141573 OE | Y | 1 | SK PS 00118754 | 2021-06-06 | 141573-1 | 13-04-030-24W3 | 15-04-030-24W3 | Well | Oil Satellite | Flowline |  | WHITECAP RESOURCES INC. | Cancelled - Duplicate Licences | Oil Well Effluent |  | Composite | 0.66 | 0.7 | 95 | 9 |  |  | 301 |  |  |  | 4960 |  |  | Uncoated | Other |  | SHAPEFILE | N
PL-00004518 | 183467 OE 0.00 | Y | 1 | SK PS 00119707 | 2021-06-06 | 183467-1 | 10-20-032-23W3 | 10-21-032-23W3 | Oil Satellite | Oil Satellite | Flowline |  | WHITECAP RESOURCES INC. | Cancelled - Duplicate Licences | Oil Well Effluent |  | Steel | 1.709 | 1.7 | 114.3 | 3.2 | [6 empty] | 4960 |  |  | Other | Other | 0 | SHAPEFILE | N
PL-00004181 | 152539 OE 0.00 | Y | 1 | SK PS 00119357 | 2021-06-06 | 152539-1 | 09-12-031-21W3 | 10-12-031-21W3 | Well | Oil Satellite | Flowline |  | WHITECAP RESOURCES INC. | Cancelled - Duplicate Licences | Oil Well Effluent |  | Steel | 0.287 | 0.287 | 88.9 | 3.2 | [6 empty] | 4960 |  |  | Uncoated | Other | 0 | SHAPEFILE | N
PL-00004560 | 185023 OE 0.00 | Y | 1 | SK PS 00119749 | 2021-06-06 | 185023-1 | 10-22-032-23W3 | 11-22-032-23W3 | Well | Oil Satellite | Flowline |  | WHITECAP RESOURCES INC. | Cancelled - Duplicate Licences | Oil Well Effluent |  | Steel | 0.436 | 0.4 | 60.3 | 3.2 | [6 empty] | 4960 |  |  | Uncoated | Other | 0 | SHAPEFILE | N
PL-00004366 | 152781 OE 0.00 | Y | 1 | SK PS 00119548 | 2021-06-06 | 152781-1 | 04-25-031-22W3 | 12-24-031-22W3 | Pipeline Segment Connection Below Ground | Pipeline Segment Connection Above Ground | Flowline |  | WHITECAP RESOURCES INC. | Cancelled - Duplicate Licences | Oil Well Effluent |  | Steel | 0.834 | 0.834 | 88.9 | 3.2 | [6 empty] | 4960 |  |  | Uncoated | Other | 0 | SHAPEFILE | N
PL-00004517 | 183464 OE 0.00 | Y | 1 | SK PS 00119706 | 2021-06-06 | 183464-1 | 08-05-033-23W3 | 07-05-033-23W3 | Well | Oil Satellite | Flowline |  | WHITECAP RESOURCES INC. | Cancelled - Duplicate Licences | Oil Well Effluent |  | Steel | 0.291 | 0.3 | 60.3 | 3.2 | [6 empty] | 4960 |  |  | Uncoated | Other | 0 | SHAPEFILE | N
PL-00004070 | 152416 OE 0.00 | Y | 1 | SK PS 00119242 | 2021-06-06 | 152416-1 | 09-08-031-21W3 | 09-08-031-21W3 | Oil Satellite | Pipeline Segment Connection Below Ground | Flowline |  | WHITECAP RESOURCES INC. | Cancelled - Duplicate Licences | Oil Well Effluent |  | Steel | 0.028 | 0.028 | 60.3 | 3.2 | [6 empty] | 4960 |  |  | Uncoated | Other | 0 | SHAPEFILE | N
PL-00002868 | 109506 SW 0.00 | Y | 1 | SK PS 00117909 | 2021-06-06 | 109506-1 | 03-27-032-23W3 | 04-26-032-23W3 | Oil Satellite | Well | Flowline |  | WHITECAP RESOURCES INC. | Cancelled - Duplicate Licences | Salt water |  | Steel | 1.308 | 1.3 | 168.3 | 3.2 |  |  | 601 |  |  |  | 4960 |  |  | Other | Other | 0 | SHAPEFILE | N
PL-00004016 | 152360 OE 0.00 | Y | 1 | SK PS 00119188 | 2021-06-06 | 152360-1 | 14-16-031-21W3 | 10-16-031-21W3 | Well | Oil Satellite | Flowline |  | WHITECAP RESOURCES INC. | Cancelled - Duplicate Licences | Oil Well Effluent |  | Steel | 0.528 | 0.528 | 60.3 | 3.2 | [6 empty] | 4960 |  |  | Uncoated | Other | 0 | SHAPEFILE | N
PL-00003700 | 146536 OE | Y | 1 | SK PS 00118864 | 2021-06-06 | 146536-1 | 12-11-031-21W3 | 12-11-031-21W3 | Well | Pipeline Segment Connection Below Ground | Flowline |  | WHITECAP RESOURCES INC. | Cancelled - Duplicate Licences | Oil Well Effluent |  | Steel | 0.19 | 0.19 | 88.9 | 3.2 |  |  | 3592 |  |  |  | 4960 | [5 empty] | SHAPEFILE | N
PL-00004716 | 248305 OE 0.00 | Y | 1 | SK PS 00119905 | 2021-06-06 | 248305-1 | 14-30-032-22W3 | 06-31-032-22W3 | Oil Satellite | Oil Satellite | Flowline |  | WHITECAP RESOURCES INC. | Cancelled - Duplicate Licences | Oil Well Effluent |  | Steel | 0.876 | 0.9 | 88.9 | 3.2 | [6 empty] | 4960 |  |  | Uncoated | Other | 0 | SHAPEFILE | N
PL-00004252 | 152624 SW 0.00 | Y | 1 | SK PS 00119429 | 2021-06-06 | 152624-1 | 04-26-031-21W3 | 02-26-031-21W3 | Blind End | Blind End | Flowline |  | WHITECAP RESOURCES INC. | Cancelled - Duplicate Licences | Salt water |  | Steel | 0.805 | 0.805 | 60.3 | 3.2 | [6 empty] | 15500 |  |  | Uncoated | Other | 0 | SHAPEFILE | N
PL-00002721 | 103905 OE | Y | 1 | SK PS 00117762 | 2021-06-06 | 103905-1 | 03-21-033-23W3 | 02-21-033-23W3 | Well | Well | Flowline |  | WHITECAP RESOURCES INC. | Cancelled - Duplicate Licences | Oil Well Effluent |  | Composite | 0.32 | 0.3 | 124 | 12.5 |  |  | 301 |  |  |  | 4960 |  |  | Polyvinyl Chloride | Other |  | SHAPEFILE | N
PL-00003259 | 130600 OE 0.00 | Y | 3 | SK PS 00118351 | 2021-06-06 | 130600-901 | 03-03-033-23W3 | 07-03-033-23W3 | Well | Oil Satellite | Flowline |  | WHITECAP RESOURCES INC. | Cancelled - Duplicate Licences | Oil Well Effluent |  | Steel | 0.607 | 0.6 | 60.3 | 3.2 | [6 empty] | 4960 |  |  | Uncoated | Other | 0 | SHAPEFILE | N
PL-00003548 | 138021 OE | Y | 1 | SK PS 00118706 | 2021-06-06 | 138021-1 | 06-25-029-24W3 | 06-25-029-24W3 | Well | Well | Flowline |  | WHITECAP RESOURCES INC. | Cancelled - Duplicate Licences | Oil Well Effluent |  | Steel | 0.208 | 0.2 | 88.9 | 3.2 | [6 empty] | 4960 |  |  | Uncoated | Other |  | SHAPEFILE | N
PL-00003784 | 146998 OE | Y | 1 | SK PS 00118948 | 2021-06-06 | 146998-1 | 01-27-029-24W3 | 04-26-029-24W3 | Well | Pipeline Segment Connection Below Ground | Flowline |  | WHITECAP RESOURCES INC. | Cancelled - Duplicate Licences | Oil Well Effluent |  | Steel | 0.404 | 0.404 | 114.3 | 3.2 |  |  | 3592 |  |  |  | 4960 | [5 empty] | SHAPEFILE | N
PL-00003562 | 140213 OE | Y | 1 | SK PS 00118720 | 2021-06-06 | 140213-1 | 14-18-030-23W3 | 01-29-030-23W3 | Oil Satellite | Pipeline Segment Connection Above Ground | Flowline |  | WHITECAP RESOURCES INC. | Cancelled - Duplicate Licences | Oil Well Effluent |  | Steel | 3.497 | 3.4 | 114.3 | 3.2 | [6 empty] | 4960 |  |  | Uncoated | Other |  | SHAPEFILE | N
PL-00004715 | 248304 OE 0.00 | Y | 1 | SK PS 00119904 | 2021-06-06 | 248304-1 | 04-31-032-22W3 | 06-31-032-22W3 | Well | Pipeline Segment Connection Below Ground | Flowline |  | WHITECAP RESOURCES INC. | Cancelled - Duplicate Licences | Oil Well Effluent |  | Steel | 0.348 | 0.4 | 60.3 | 3.2 | [6 empty] | 4960 |  |  | Uncoated | Other | 0 | SHAPEFILE | N
PL-00003452 | 136570 OE | Y | 1 | SK PS 00118609 | 2021-06-06 | 136570-1 | 07-16-030-24W3 | 08-16-030-24W3 | Well | Oil Satellite | Flowline |  | WHITECAP RESOURCES INC. | Cancelled - Duplicate Licences | Oil Well Effluent |  | Steel | 0.166 | 0.2 | 88.9 | 3.2 | [6 empty] | 4960 |  |  | Uncoated | Other |  | SHAPEFILE | N
PL-00004146 | 152500 OE 0.00 | Y | 2 | SK PS 00119322 | 2021-06-06 | 152500-900 | 08-11-031-21W3 | 10-11-031-21W3 | Blind End | Blind End | Flowline |  | WHITECAP RESOURCES INC. | Cancelled - Duplicate Licences | Oil Well Effluent |  | Steel | 0.435 | 0.435 | 60.3 | 3.2 | [6 empty] | 4960 |  |  | Uncoated | Other | 0 | SHAPEFILE | N
PL-00002887 | 110386 SW | Y | 1 | SK PS 00117928 | 2021-06-06 | 110386-1 | 14-35-032-23W3 | 02-02-033-23W3 | Well | Well | Flowline |  | WHITECAP RESOURCES INC. | Cancelled - Duplicate Licences | Salt water |  | Composite | 0.491 | 0.5 | 101 | 12 |  |  | 601 |  |  |  | 10200 |  |  | Polyvinyl Chloride | Other |  | SHAPEFILE | N
PL-00004661 | 195024 OE 0.00 | Y | 1 | SK PS 00119850 | 2021-06-06 | 195024-1 | 15-31-030-21W3 | 16-31-030-21W3 | Well | Pipeline Segment Connection Above Ground | Flowline |  | WHITECAP RESOURCES INC. | Cancelled - Duplicate Licences | Oil Well Effluent |  | Steel | 0.371 | 0.371 | 60.3 | 3.2 | [6 empty] | 4960 |  |  | Uncoated | Other | 0 | SHAPEFILE | N
PL-00002614 | Brock Gas 1-33 NG | Y | 8 | SK PS 00117631 | 2021-06-06 | 182065-001 | 07-25-027-21W3 | 06-36-027-21W3 | Pipeline Segment Connection Above Ground | Pipeline Segment Connection Below Ground | Flowline |  | TEINE ENERGY LTD. | Discontinued | Natural Gas |  | Steel | 1.63 | 1.63 | [8 empty] | 4960 |  |  | Uncoated |  |  | SHAPEFILE | N
PL-00003705 | 146547 OE | Y | 1 | SK PS 00118869 | 2021-06-06 | 146547-1 | 14-18-033-23W3 | 15-18-033-23W3 | Oil Satellite | Pipeline Segment Connection Below Ground | Flowline |  | WHITECAP RESOURCES INC. | Cancelled - Duplicate Licences | Oil Well Effluent |  | Steel | 0.401 | 0.401 | 114.3 | 3.2 |  |  | 3592 |  |  | 6200 | 4960 | [5 empty] | SHAPEFILE | N
PL-00004655 | 188639 OE 0.00 | Y | 1 | SK PS 00119844 | 2021-06-06 | 188639-1 | 06-16-031-21W3 | 02-16-031-21W3 | Blind End | Blind End | Flowline |  | WHITECAP RESOURCES INC. | Cancelled - Duplicate Licences | Oil Well Effluent |  | Steel | 0.415 | 0.415 | 60.3 | 3.2 | [6 empty] | 4960 |  |  | Uncoated | Other | 0 | SHAPEFILE | N
PL-00004149 | 152504 OE 0.00 | Y | 1 | SK PS 00119325 | 2021-06-06 | 152504-1 | 13-11-031-21W3 | 14-11-031-21W3 | Well | Pipeline Segment Connection Above Ground | Flowline |  | WHITECAP RESOURCES INC. | Cancelled - Duplicate Licences | Oil Well Effluent |  | Steel | 0.281 | 0.281 | 60.3 | 3.2 | [6 empty] | 2000 |  |  | Uncoated | Other | 0 | SHAPEFILE | N
PL-00003664 | 143654 OE | Y | 1 | SK PS 00118828 | 2021-06-06 | 143654-1 | 04-34-029-25W3 | 04-34-029-25W3 | Well | Pipeline Segment Connection Below Ground | Flowline |  | WHITECAP RESOURCES INC. | Cancelled - Duplicate Licences | Oil Well Effluent |  | Steel | 0.229 | 0.229 | 88.9 | 3.2 |  | CSA Z245.1 | 3592 |  |  |  | 4960 | [5 empty] | SHAPEFILE | N
PL-00002639 | 101554 OE | Y | 1 | SK PS 00117679 | 2021-06-06 | 101554-1 | 13-28-029-24W3 | 05-28-029-24W3 | Well | Oil Satellite | Flowline |  | WHITECAP RESOURCES INC. | Cancelled - Duplicate Licences | Oil Well Effluent |  | Steel | 0.731 | 0.7 | 114.3 | 3.2 |  |  | 301, CAT II, |  |  |  | 4960 |  |  | Uncoated | Other |  | SHAPEFILE | N
PL-00003961 | 152300 OE 0.00 | Y | 1 | SK PS 00119131 | 2021-06-06 | 152300-1 | 07-14-031-21W3 | 10-14-031-21W3 | Well | Oil Satellite | Flowline |  | WHITECAP RESOURCES INC. | Cancelled - Duplicate Licences | Oil Well Effluent |  | Steel | 0.436 | 0.436 | 60.3 | 3.2 | [6 empty] | 2000 |  |  | Uncoated | Other | 0 | SHAPEFILE | N
PL-00004007 | 152351 OE 0.00 | Y | 1 | SK PS 00119179 | 2021-06-06 | 152351-1 | 16-16-031-21W3 | 16-16-031-21W3 | Well | Oil Satellite | Flowline |  | WHITECAP RESOURCES INC. | Cancelled - Duplicate Licences | Oil Well Effluent |  | Steel | 0.198 | 0.198 | 60.3 | 3.2 | [6 empty] | 4960 |  |  | Uncoated | Other | 0 | SHAPEFILE | N
PL-00004504 | 182123 NG 0.00 | Y | 1 | SK PS 00119693 | 2021-06-06 | 182123-1 | 16-11-031-21W3 | 16-11-031-21W3 | Pipeline Segment Connection Below Ground | Pipeline Segment Connection Below Ground | Flowline |  | WHITECAP RESOURCES INC. | Cancelled - Duplicate Licences | Natural Gas |  |  | 0.186 | 0.186 | [13 empty] | 0 | SHAPEFILE | N
PL-00004520 | 183765 OE 0.00 | Y | 1 | SK PS 00119709 | 2021-06-06 | 183765-1 | 14-07-033-23W3 | 14-07-033-23W3 | Well | Pipeline Segment Connection Below Ground | Flowline |  | WHITECAP RESOURCES INC. | Cancelled - Duplicate Licences | Oil Well Effluent |  | Steel | 0.188 | 0.2 | 60.3 | 3.2 | [6 empty] | 4960 |  |  | Uncoated | Other | 0 | SHAPEFILE | N
PL-00002851 | 108570 OE | Y | 1 | SK PS 00117892 | 2021-06-06 | 108570-1 | 05-04-030-23W3 | 12-04-030-23W3 | Well | Oil Satellite | Flowline |  | WHITECAP RESOURCES INC. | Cancelled - Duplicate Licences | Oil Well Effluent |  | Steel | 0.334 | 0.4 | 88.9 | 3.2 | [6 empty] | 4960 |  |  | Uncoated | Other |  | SHAPEFILE | N
PL-00003905 | 152220 SW 0.00 | Y | 2 | SK PS 00119074 | 2021-06-06 | 152220-2 | 16-03-031-21W3 | 04-11-031-21W3 | Pipeline Segment Connection Below Ground | Well | Flowline |  | WHITECAP RESOURCES INC. | Cancelled - Duplicate Licences | Salt water |  | Fibreglass | 0.642 | 1.2 | 53.3 | 3.2 |  |  | 800 |  |  |  | 15500 |  |  |  |  | 0 | SHAPEFILE | N
PL-00003364 | 130731 OE 0.00 | Y | 2 | SK PS 00118485 | 2021-06-06 | 130731-900 | 06-09-033-23W3 | 06-09-033-23W3 | Well | Oil Satellite | Flowline |  | WHITECAP RESOURCES INC. | Cancelled - Duplicate Licences | Oil Well Effluent |  | Steel | 0.047 | 0.1 | 60.3 | 3.2 | [6 empty] | 4960 |  |  | Uncoated | Other | 0 | SHAPEFILE | N
PL-00002935 | 116495 OE 0.00 | Y | 1 | SK PS 00117976 | 2021-06-06 | 116495-1 | 05-13-033-23W3 | 06-13-033-23W3 | Well | Well | Flowline |  | WHITECAP RESOURCES INC. | Cancelled - Duplicate Licences | Oil Well Effluent |  | Steel | 0.406 | 0.4 | 60.3 | 3.2 | [6 empty] | 4960 |  |  | Uncoated | Other | 0 | SHAPEFILE | N
PL-00004428 | 181776 OE 0.00 | Y | 1 | SK PS 00119617 | 2021-06-06 | 181776-1 | 10-25-032-23W3 | 06-25-032-23W3 | Well | Oil Satellite | Flowline |  | WHITECAP RESOURCES INC. | Cancelled - Duplicate Licences | Oil Well Effluent |  | Steel | 0.628 | 0.6 | 60.3 | 3.2 | [6 empty] | 4960 |  |  | Uncoated | Other | 0 | SHAPEFILE | N
PL-00003277 | 130621 OE 0.00 | Y | 1 | SK PS 00118371 | 2021-06-06 | 130621-1 | 13-01-033-23W3 | 06-01-033-23W3 | Well | Oil Satellite | Flowline |  | WHITECAP RESOURCES INC. | Cancelled - Duplicate Licences | Oil Well Effluent |  | Steel | 0.952 | 1 | 60.3 | 3.2 | [6 empty] | 4960 |  |  | Uncoated | Other | 0 | SHAPEFILE | N
PL-00004378 | 152793 OE 0.00 | Y | 1 | SK PS 00119561 | 2021-06-06 | 152793-1 | 06-21-031-21W3 | 06-21-031-21W3 | Well | Pipeline Segment Connection Below Ground | Flowline |  | WHITECAP RESOURCES INC. | Cancelled - Duplicate Licences | Oil Well Effluent |  | Steel | 0.188 | 0.188 | 60.3 | 3.2 | [6 empty] | 4960 |  |  | Uncoated | Other | 0 | SHAPEFILE | N
PL-00003459 | 136611 OE | Y | 1 | SK PS 00118616 | 2021-06-06 | 136611-1 | 05-31-029-25W3 | 12-31-029-25W3 | Well | Pipeline Segment Connection Below Ground | Flowline |  | WHITECAP RESOURCES INC. | Cancelled - Duplicate Licences | Oil Well Effluent |  | Steel | 0.271 | 0.3 | 88.9 | 3.2 | [6 empty] | 4960 |  |  | Uncoated | Other |  | SHAPEFILE | N
PL-00003396 | 130766 OE 0.00 | Y | 1 | SK PS 00118525 | 2021-06-06 | 130766-1 | 01-06-033-23W3 | 06-06-033-23W3 | Well | Oil Satellite | Flowline |  | WHITECAP RESOURCES INC. | Cancelled - Duplicate Licences | Oil Well Effluent |  | Steel | 1.188 | 1.2 | 60.3 | 3.2 | [6 empty] | 4960 |  |  | Uncoated | Other | 0 | SHAPEFILE | N
PL-00002850 | 108569 OE | Y | 1 | SK PS 00117891 | 2021-06-06 | 108569-1 | 05-04-030-23W3 | 12-04-030-23W3 | Well | Oil Satellite | Flowline |  | WHITECAP RESOURCES INC. | Cancelled - Duplicate Licences | Oil Well Effluent |  | Steel | 0.344 | 0.4 | 88.9 | 3.2 | [6 empty] | 4960 |  |  | Uncoated | Other |  | SHAPEFILE | N
PL-00004066 | 152412 OE 0.00 | Y | 1 | SK PS 00119238 | 2021-06-06 | 152412-1 | 10-08-031-21W3 | 12-09-031-21W3 | Oil Satellite | Pipeline Segment Connection Above Ground | Flowline |  | WHITECAP RESOURCES INC. | Cancelled - Duplicate Licences | Oil Well Effluent |  | Composite | 0.932 | 0.932 | 88.9 | 3.2 |  |  | 300 |  |  |  | 4960 |  |  | Polyvinyl Chloride | Other | 0 | SHAPEFILE | N
PL-00004132 | 152484 OE 0.00 | Y | 1 | SK PS 00119305 | 2021-06-06 | 152484-1 | 03-11-031-21W3 | 03-11-031-21W3 | Blind End | Blind End | Flowline |  | WHITECAP RESOURCES INC. | Cancelled - Duplicate Licences | Oil Well Effluent |  | Steel | 0.082 | 0.082 | 88.9 | 3.2 | [6 empty] | 2000 |  |  | Uncoated | Other | 0 | SHAPEFILE | N
PL-00004719 | 248308 OE 0.00 | Y | 1 | SK PS 00119908 | 2021-06-06 | 248308-1 | 14-30-032-22W3 | 13-30-032-22W3 | Well | Pipeline Segment Connection Below Ground | Flowline |  | WHITECAP RESOURCES INC. | Cancelled - Duplicate Licences | Oil Well Effluent |  | Steel | 0.202 | 0.2 | 60.3 | 3.2 | [6 empty] | 4960 |  |  | Uncoated | Other | 0 | SHAPEFILE | N
PL-00004646 | 188587 OE 0.00 | Y | 1 | SK PS 00119835 | 2021-06-06 | 188587-1 | 01-12-031-21W3 | 02-12-031-21W3 | Blind End | Blind End | Flowline |  | WHITECAP RESOURCES INC. | Cancelled - Duplicate Licences | Oil Well Effluent |  | Steel | 0.334 | 0.4 | 60.3 | 3.2 | [6 empty] | 4960 |  |  | Uncoated | Other | 0 | SHAPEFILE | N
PL-00004447 | 181795 OE 0.00 | Y | 1 | SK PS 00119636 | 2021-06-06 | 181795-1 | 07-25-032-23W3 | 06-25-032-23W3 | Well | Oil Satellite | Flowline |  | WHITECAP RESOURCES INC. | Cancelled - Duplicate Licences | Oil Well Effluent |  | Steel | 0.458 | 0.5 | 60.3 | 3.2 | [6 empty] | 4960 |  |  | Uncoated | Other | 0 | SHAPEFILE | N
PL-00003877 | 152187 SW 0.00 | Y | 1 | SK PS 00119045 | 2021-06-06 | 152187-1 | 15-10-031-21W3 | 14-11-031-21W3 | Blind End | Blind End | Flowline |  | WHITECAP RESOURCES INC. | Cancelled - Duplicate Licences | Salt water |  | Steel | 1.122 | 1.122 | 48.3 | 3.2 | [6 empty] | 15500 |  |  | Uncoated | Other | 0 | SHAPEFILE | N
PL-00004228 | 152589 OE 0.00 | Y | 1 | SK PS 00119405 | 2021-06-06 | 152589-1 | 11-05-031-21W3 | 13-05-031-21W3 | Well | Oil Satellite | Flowline |  | WHITECAP RESOURCES INC. | Cancelled - Duplicate Licences | Oil Well Effluent |  | Steel | 0.296 | 0.296 | 60.3 | 3.2 | [6 empty] | 4960 |  |  | Uncoated | Other | 0 | SHAPEFILE | N
PL-00003273 | 130617 OE 0.00 | Y | 1 | SK PS 00118367 | 2021-06-06 | 130617-1 | 06-12-033-23W3 | 16-01-033-23W3 | Oil Satellite | Pipeline Segment Connection Below Ground | Flowline |  | WHITECAP RESOURCES INC. | Cancelled - Duplicate Licences | Oil Well Effluent |  | Steel | 1.124 | 1.1 | 114.3 | 3.2 | [6 empty] | 4960 |  |  | Uncoated | Other | 0 | SHAPEFILE | N
PL-00004571 | 185057 OE 0.00 | Y | 1 | SK PS 00119760 | 2021-06-06 | 185057-1 | 05-10-033-23W3 | 05-10-033-23W3 | Well | Oil Satellite | Flowline |  | WHITECAP RESOURCES INC. | Cancelled - Duplicate Licences | Oil Well Effluent |  | Steel | 0.038 | 0.038 | 60.3 | 3.2 | [6 empty] | 4960 |  |  | Uncoated | Other | 0 | SHAPEFILE | N
PL-00004313 | 152715 OE 0.00 | Y | 1 | SK PS 00119493 | 2021-06-06 | 152715-1 | 05-29-031-21W3 | 04-29-031-21W3 | Well | Oil Satellite | Flowline |  | WHITECAP RESOURCES INC. | Cancelled - Duplicate Licences | Oil Well Effluent |  | Steel | 0.4 | 0.4 | 60.3 | 3.2 | [6 empty] | 4960 |  |  | Uncoated | Other | 0 | SHAPEFILE | N
PL-00003635 | 142682 OE | Y | 1 | SK PS 00118799 | 2021-06-06 | 142682-1 | 05-10-032-23W3 | 12-10-032-23W3 | Well | Well | Flowline |  | WHITECAP RESOURCES INC. | Cancelled - Duplicate Licences | Oil Well Effluent |  | Steel | 0.714 | 0.714 | 88.9 | 3.2 |  | CSA Z245.1 | 3592 |  |  |  | 4960 | [5 empty] | SHAPEFILE | N
PL-00004529 | 183977 SW 0.00 | Y | 1 | SK PS 00119718 | 2021-06-06 | 183977-1 | 07-10-031-21W3 | 04-10-031-21W3 | Pipeline Segment Connection Below Ground | Well | Flowline |  | WHITECAP RESOURCES INC. | Cancelled - Duplicate Licences | Salt water |  | Composite | 0.96 | 0.96 | 129 | 15 |  |  | 901 |  |  |  | 15500 |  |  | Polyvinyl Chloride | Other | 0 | SHAPEFILE | N
PL-00003386 | 130756 OE 0.00 | Y | 1 | SK PS 00118512 | 2021-06-06 | 130756-1 | 13-06-033-23W3 | 06-06-033-23W3 | Well | Oil Satellite | Flowline |  | WHITECAP RESOURCES INC. | Cancelled - Duplicate Licences | Oil Well Effluent |  | Steel | 1.01 | 1 | 60.3 | 3.2 | [6 empty] | 4960 |  |  | Uncoated | Other | 0 | SHAPEFILE | N
PL-00004379 | 152794 OE 0.00 | Y | 1 | SK PS 00119563 | 2021-06-06 | 152794-1 | 05-21-031-21W3 | 12-21-031-21W3 | Pipeline Segment Connection Below Ground | Pipeline Segment Connection Above Ground | Flowline |  | WHITECAP RESOURCES INC. | Cancelled - Duplicate Licences | Oil Well Effluent |  | Steel | 0.397 | 0.397 | 60.3 | 3.2 | [6 empty] | 4960 |  |  | Uncoated | Other | 0 | SHAPEFILE | N
PL-00003205 | 130543 OE 0.00 | Y | 3 | SK PS 00118278 | 2021-06-06 | 130543-901 | 14-26-032-23W3 | 06-26-032-23W3 | Well | Oil Satellite | Flowline |  | WHITECAP RESOURCES INC. | Cancelled - Duplicate Licences | Oil Well Effluent |  | Steel | 0.836 | 0.8 | 60.3 | 3.2 | [6 empty] | 4960 |  |  | Uncoated | Other | 0 | SHAPEFILE | N
PL-00004499 | 182109 NG 0.00 | Y | 1 | SK PS 00119688 | 2021-06-06 | 182109-1 | 14-05-031-21W3 | 14-05-031-21W3 | Blind End | Blind End | Flowline |  | WHITECAP RESOURCES INC. | Cancelled - Duplicate Licences | Natural Gas |  |  | 0.202 | 0.202 | [13 empty] | 0 | SHAPEFILE | N
PL-00004623 | 188536 SW 0.00 | Y | 1 | SK PS 00119812 | 2021-06-06 | 188536-1 | 12-09-031-21W3 | 12-09-031-21W3 | Pipeline Segment Connection Above Ground | Pipeline Segment Connection Below Ground | Flowline |  | WHITECAP RESOURCES INC. | Cancelled - Duplicate Licences | Salt water |  | Steel | 0.171 | 0.171 | 48.3 | 3.2 | [6 empty] | 15500 |  |  | Uncoated | Other | 0 | SHAPEFILE | N
PL-00002741 | 106682 OE | Y | 1 | SK PS 00117782 | 2021-06-06 | 106682-1 | 14-19-029-25W3 | 15-19-029-25W3 | Pipeline Segment Connection Below Ground | Pipeline Segment Connection Below Ground | Flowline |  | WHITECAP RESOURCES INC. | Cancelled - Duplicate Licences | Oil Well Effluent |  | Steel | 0.291 | 0.3 | 88.9 | 3.2 | [6 empty] | 4960 |  |  | Uncoated | Other |  | SHAPEFILE | N
PL-00004002 | 152346 OE 0.00 | Y | 1 | SK PS 00119174 | 2021-06-06 | 152346-1 | 06-16-031-21W3 | 02-16-031-21W3 | Well | Oil Satellite | Flowline |  | WHITECAP RESOURCES INC. | Cancelled - Duplicate Licences | Oil Well Effluent |  | Steel | 0.494 | 0.494 | 60.3 | 3.2 | [6 empty] | 4960 |  |  | Uncoated | Other | 0 | SHAPEFILE | N
PL-00003146 | 130480 OE 0.00 | Y | 1 | SK PS 00118206 | 2021-06-06 | 130480-1 | 16-29-032-23W3 | 11-29-032-23W3 | Well | Oil Satellite | Flowline |  | WHITECAP RESOURCES INC. | Cancelled - Duplicate Licences | Oil Well Effluent |  | Steel | 1.324 | 1.3 | 60.3 | 3.2 | [6 empty] | 4960 |  |  | Uncoated | Other | 0 | SHAPEFILE | N
PL-00003250 | 130590 OE 0.00 | Y | 2 | SK PS 00118336 | 2021-06-06 | 130590-900 | 15-22-032-23W3 | 11-22-032-23W3 | Well | Oil Satellite | Flowline |  | WHITECAP RESOURCES INC. | Cancelled - Duplicate Licences | Oil Well Effluent |  | Steel | 0.516 | 0.5 | 60.3 | 3.2 | [6 empty] | 4960 |  |  | Uncoated | Other | 0 | SHAPEFILE | N
PL-00003520 | 136717 OE 0.00 | Y | 1 | SK PS 00118677 | 2021-06-06 | 136717-1 | 03-06-033-23W3 | 06-06-033-23W3 | Well | Oil Satellite | Flowline |  | WHITECAP RESOURCES INC. | Cancelled - Duplicate Licences | Oil Well Effluent |  | Steel | 0.381 | 0.4 | 60.3 | 3.2 | [6 empty] | 4960 |  |  | Uncoated | Other | 0 | SHAPEFILE | N
PL-00003793 | 147240 OE | Y | 1 | SK PS 00118957 | 2021-06-06 | 147240-1 | 04-20-030-24W3 | 12-17-030-24W3 | Pipeline Segment Connection Below Ground | Pipeline Segment Connection Above Ground | Flowline |  | WHITECAP RESOURCES INC. | Cancelled - Duplicate Licences | Oil Well Effluent |  | Steel | 0.938 | 0.938 | 88.9 | 3.2 |  |  | 3592 |  |  |  | 4960 | [5 empty] | SHAPEFILE | N
PL-00004176 | 152534 OE 0.00 | Y | 1 | SK PS 00119352 | 2021-06-06 | 152534-1 | 11-12-031-21W3 | 11-12-031-21W3 | Well | Pipeline Segment Connection Below Ground | Flowline |  | WHITECAP RESOURCES INC. | Cancelled - Duplicate Licences | Oil Well Effluent |  | Steel | 0.145 | 0.145 | 60.3 | 3.2 | [6 empty] | 4960 |  |  | Uncoated | Other | 0 | SHAPEFILE | N
PL-00003605 | 141723 OE | Y | 1 | SK PS 00118769 | 2021-06-06 | 141723-1 | 03-32-029-25W3 | 02-32-029-25W3 | Well | Pipeline Segment Connection Below Ground | Flowline |  | WHITECAP RESOURCES INC. | Cancelled - Duplicate Licences | Oil Well Effluent |  | Steel | 0.169 | 0.2 | 88.9 | 3.2 |  | CSA Z245.1 | 359 |  |  |  | 4960 |  |  | Uncoated | Other |  | SHAPEFILE | N
PL-00002714 | 103528 OE | Y | 1 | SK PS 00117755 | 2021-06-06 | 103528-2 | 02-22-032-23W3 | 03-27-032-23W3 | Pipeline Segment Connection Below Ground | Pipeline Segment Connection Above Ground | Flowline |  | WHITECAP RESOURCES INC. | Cancelled - Duplicate Licences | Oil Well Effluent |  | Steel | 1.756 | 1.8 | 114.3 | 3.2 | [6 empty] | 4960 |  |  | Uncoated | Other |  | SHAPEFILE | N
PL-00004213 | 152572 OE 0.00 | Y | 1 | SK PS 00119390 | 2021-06-06 | 152572-1 | 08-05-031-21W3 | 08-05-031-21W3 | Blind End | Blind End | Flowline |  | WHITECAP RESOURCES INC. | Cancelled - Duplicate Licences | Oil Well Effluent |  | Steel | 0.104 | 0.104 | 60.3 | 3.2 | [6 empty] | 4960 |  |  | Uncoated | Other | 0 | SHAPEFILE | N
PL-00003159 | 130497 OE 0.00 | Y | 1 | SK PS 00118221 | 2021-06-06 | 130497-1 | 06-35-032-23W3 | 06-35-032-23W3 | Well | Oil Satellite | Flowline |  | WHITECAP RESOURCES INC. | Cancelled - Duplicate Licences | Oil Well Effluent |  | Steel | 0.223 | 0.2 | 60.3 | 3.2 | [6 empty] | 4960 |  |  | Uncoated | Other | 0 | SHAPEFILE | N
PL-00004116 | 152466 OE 0.00 | Y | 1 | SK PS 00119289 | 2021-06-06 | 152466-1 | 06-10-031-21W3 | 06-10-031-21W3 | Well | Pipeline Segment Connection Below Ground | Flowline |  | WHITECAP RESOURCES INC. | Cancelled - Duplicate Licences | Oil Well Effluent |  | Steel | 0.053 | 0.053 | 60.3 | 3.2 | [6 empty] | 4960 |  |  | Uncoated | Other | 0 | SHAPEFILE | N
PL-00004162 | 152520 OE 0.00 | Y | 1 | SK PS 00119338 | 2021-06-06 | 152520-1 | 03-01-031-21W3 | 02-01-031-21W3 | Well | Well | Flowline |  | WHITECAP RESOURCES INC. | Cancelled - Duplicate Licences | Oil Well Effluent |  | Steel | 0.792 | 0.792 | 60.3 | 3.2 | [6 empty] | 4960 |  |  | Uncoated | Other | 0 | SHAPEFILE | N
PL-00004139 | 152492 OE 0.00 | Y | 1 | SK PS 00119314 | 2021-06-06 | 152492-1 | 16-02-031-21W3 | 15-02-031-21W3 | Blind End | Blind End | Flowline |  | WHITECAP RESOURCES INC. | Cancelled - Duplicate Licences | Oil Well Effluent |  | Steel | 0.295 | 0.295 | 88.9 | 3.2 | [6 empty] | 4960 |  |  | Uncoated | Other | 0 | SHAPEFILE | N
PL-00003330 | 130692 CO 0.00 | Y | 1 | SK PS 00118440 | 2021-06-06 | 130692-900 | 07-18-033-23W3 | 10-07-033-23W3 | Oil Satellite | Oil Satellite | Flowline |  | WHITECAP RESOURCES INC. | Cancelled - Duplicate Licences | Crude Oil |  | Steel | 1.467 | 1.5 | 219.1 | 3.2 | [6 empty] | 4960 |  |  | Uncoated | Other | 0 | SHAPEFILE | N
PL-00003794 | 147247 OE | Y | 1 | SK PS 00118958 | 2021-06-06 | 147247-1 | 01-34-030-24W3 | 16-27-030-24W3 | Pipeline Segment Connection Above Ground | Pipeline Segment Connection Above Ground | Flowline |  | WHITECAP RESOURCES INC. | Cancelled - Duplicate Licences | Oil Well Effluent |  | Steel | 0.471 | 0.471 | 88.9 | 3.2 |  |  | 3592 |  |  |  | 4960 | [5 empty] | SHAPEFILE | N
PL-00004564 | 185050 OE 0.00 | Y | 1 | SK PS 00119753 | 2021-06-06 | 185050-1 | 06-32-032-22W3 | 15-32-032-22W3 | Well | Oil Satellite | Flowline |  | WHITECAP RESOURCES INC. | Cancelled - Duplicate Licences | Oil Well Effluent |  | Steel | 0.659 | 0.7 | 60.3 | 3.2 | [6 empty] | 4960 |  |  | Uncoated | Other | 0 | SHAPEFILE | N
PL-00003891 | 152202 SW 0.00 | Y | 1 | SK PS 00119059 | 2021-06-06 | 152202-1 | 10-10-031-21W3 | 14-11-031-21W3 | Pipeline Segment Connection Below Ground | Pipeline Segment Connection Above Ground | Flowline |  | WHITECAP RESOURCES INC. | Cancelled - Duplicate Licences | Salt water |  | Fibreglass | 1.185 | 1.185 | 262.7 | 3.8 |  | API | 800 |  |  |  | 15500 |  |  | Other | Other | 0 | SHAPEFILE | N
PL-00004466 | 181904 OE 0.00 | Y | 1 | SK PS 00119655 | 2021-06-06 | 181904-1 | 15-30-032-23W3 | 10-30-032-23W3 | Well | Oil Satellite | Flowline |  | WHITECAP RESOURCES INC. | Cancelled - Duplicate Licences | Oil Well Effluent |  | Steel | 0.448 | 0.4 | 60.3 | 3.2 | [6 empty] | 4960 |  |  | Uncoated | Other | 0 | SHAPEFILE | N
PL-00003253 | 130593 OE 0.00 | Y | 1 | SK PS 00118341 | 2021-06-06 | 130593-1 | 05-22-032-23W3 | 11-22-032-23W3 | Well | Oil Satellite | Flowline |  | WHITECAP RESOURCES INC. | Cancelled - Duplicate Licences | Oil Well Effluent |  | Steel | 0.823 | 0.8 | 60.3 | 3.2 | [6 empty] | 4960 |  |  | Uncoated | Other | 0 | SHAPEFILE | N
PL-00003690 | 144822 OE | Y | 1 | SK PS 00118854 | 2021-06-06 | 144822-1 | 02-29-029-25W3 | 07-29-029-25W3 | Well | Well | Flowline |  | WHITECAP RESOURCES INC. | Cancelled - Duplicate Licences | Oil Well Effluent |  | Steel | 0.314 | 0.314 | 114.3 | 3.2 |  | CSA Z245.1 | 3592 |  |  |  | 4960 | [5 empty] | SHAPEFILE | N
PL-00002682 | 102207 SW | Y | 1 | SK PS 00117722 | 2021-06-06 | 102207-1 | 11-33-032-23W3 | 14-03-033-23W3 | Well | Well | Flowline |  | WHITECAP RESOURCES INC. | Cancelled - Duplicate Licences | Salt water |  | Composite | 3.225 | 3.2 | 101 | 12 |  |  | 601 |  |  |  | 10300 |  |  | Polyvinyl Chloride | Other |  | SHAPEFILE | N
PL-00002778 | 106723 OE | Y | 1 | SK PS 00117819 | 2021-06-06 | 106723-1 | 01-05-030-25W3 | 01-05-030-25W3 | Well | Oil Satellite | Flowline |  | WHITECAP RESOURCES INC. | Cancelled - Duplicate Licences | Oil Well Effluent |  | Steel | 0.043 | 0.043 | 88.9 | 3.2 | [6 empty] | 4960 |  |  | Uncoated | Other |  | SHAPEFILE | N
PL-00003956 | 152295 OE 0.00 | Y | 1 | SK PS 00119126 | 2021-06-06 | 152295-1 | 08-13-031-21W3 | 11-13-031-21W3 | Well | Oil Satellite | Flowline |  | WHITECAP RESOURCES INC. | Cancelled - Duplicate Licences | Oil Well Effluent |  | Steel | 0.759 | 0.759 | 88.9 | 3.2 | [6 empty] | 2000 |  |  | Uncoated | Other | 0 | SHAPEFILE | N
PL-00002696 | 102237 SW | Y | 1 | SK PS 00117737 | 2021-06-06 | 102237-1 | 12-28-032-23W3 | 08-29-032-23W3 | Well | Well | Flowline |  | WHITECAP RESOURCES INC. | Cancelled - Duplicate Licences | Salt water |  | Composite | 0.665 | 0.7 | 101 | 12 |  |  | 601 |  |  |  | 10300 |  |  | Polyvinyl Chloride | Other |  | SHAPEFILE | N
PL-00004810 | 249590 OE 0.00 | Y | 1 | SK PS 00119999 | 2021-06-06 | 249590-1 | 15-28-032-23W3 | 07-28-032-23W3 | Well | Oil Satellite | Flowline |  | WHITECAP RESOURCES INC. | Cancelled - Duplicate Licences | Oil Well Effluent |  | Steel | 0.86 | 0.9 | 60.3 | 3.2 | [6 empty] | 4960 |  |  | Uncoated | Other | 0 | SHAPEFILE | N
PL-00002843 | 108562 OE | Y | 1 | SK PS 00117884 | 2021-06-06 | 108562-1 | 05-36-029-25W3 | 12-36-029-25W3 | Well | Oil Satellite | Flowline |  | WHITECAP RESOURCES INC. | Cancelled - Duplicate Licences | Oil Well Effluent |  | Composite | 0.149 | 0.2 | 88.9 | 3.2 |  |  | 301 |  |  |  | 4960 |  |  | Uncoated | Other |  | SHAPEFILE | N
PL-00002773 | 106717 OE | Y | 1 | SK PS 00117814 | 2021-06-06 | 106717-1 | 11-29-029-25W3 | 02-32-029-25W3 | Oil Satellite | Pipeline Segment Connection Below Ground | Flowline |  | WHITECAP RESOURCES INC. | Cancelled - Duplicate Licences | Oil Well Effluent |  | Steel | 0.936 | 1 | 114.3 | 3.2 | [6 empty] | 4960 |  |  | Uncoated | Other |  | SHAPEFILE | N
PL-00002811 | 108390 OE | Y | 1 | SK PS 00117852 | 2021-06-06 | 108390-1 | 05-31-029-24W3 | 06-31-029-24W3 | Well | Oil Satellite | Flowline |  | WHITECAP RESOURCES INC. | Cancelled - Duplicate Licences | Oil Well Effluent |  | Steel | 0.338 | 0.3 | 88.9 | 3.2 | [6 empty] | 4960 |  |  | Uncoated | Other |  | SHAPEFILE | N
PL-00002715 | 103873 OE | Y | 1 | SK PS 00117756 | 2021-06-06 | 103873-1 | 09-29-032-23W3 | 05-28-032-23W3 | Well | Well | Flowline |  | WHITECAP RESOURCES INC. | Cancelled - Duplicate Licences | Oil Well Effluent |  | Composite | 0.309 | 0.3 | 124 | 12.5 |  |  | 301 |  |  |  | 4960 |  |  | Polyvinyl Chloride | Other |  | SHAPEFILE | N
PL-00002640 | 101561 SW | Y | 1 | SK PS 00117680 | 2021-06-06 | 101561-1 | 10-05-031-21W3 | 02-05-031-21W3 | Well | Well | Flowline |  | WHITECAP RESOURCES INC. | Cancelled - Duplicate Licences | Salt water |  | Steel | 0.658 | 0.658 | 48.3 | 3.2 | [6 empty] | 15500 |  |  | Uncoated | Other |  | SHAPEFILE | N
PL-00003329 | 130691 OE 0.00 | Y | 1 | SK PS 00118439 | 2021-06-06 | 130691-1 | 06-17-033-23W3 | 07-18-033-23W3 | Oil Satellite | Oil Satellite | Flowline |  | WHITECAP RESOURCES INC. | Cancelled - Duplicate Licences | Oil Well Effluent |  | Steel | 1.252 | 1.3 | 88.9 | 3.2 | [6 empty] | 1900 |  |  | Uncoated | Other | 0 | SHAPEFILE | N
PL-00003427 | 130809 OE 0.00 | Y | 2 | SK PS 00118580 | 2021-06-06 | 130809-900 | 16-24-033-24W3 | 05-19-033-23W3 | Well | Oil Satellite | Flowline |  | WHITECAP RESOURCES INC. | Cancelled - Duplicate Licences | Oil Well Effluent |  | Steel | 0.958 | 1 | 60.3 | 3.2 | [6 empty] | 4960 |  |  | Uncoated | Other | 0 | SHAPEFILE | N
PL-00003859 | 152167 SW 0.00 | Y | 1 | SK PS 00119024 | 2021-06-06 | 152167-1 | 06-09-031-21W3 | 10-09-031-21W3 | Pipeline Segment Connection Below Ground | Well | Flowline |  | WHITECAP RESOURCES INC. | Cancelled - Duplicate Licences | Salt water |  | Fibreglass | 0.445 | 0.445 | 53.3 | 3.2 |  | API | 800 |  |  |  | 15500 |  |  | Other | Other | 0 | SHAPEFILE | N
PL-00003410 | 130784 OE 0.00 | Y | 1 | SK PS 00118544 | 2021-06-06 | 130784-1 | 02-12-033-24W3 | 07-12-033-24W3 | Well | Oil Satellite | Flowline |  | WHITECAP RESOURCES INC. | Cancelled - Duplicate Licences | Oil Well Effluent |  | Steel | 0.433 | 0.4 | 60.3 | 3.2 | [6 empty] | 4960 |  |  | Uncoated | Other | 0 | SHAPEFILE | N
PL-00002997 | 126272 NG 0.00 | Y | 2 | SK PS 00118044 | 2021-06-06 | 126272-57 | 11-13-032-23W3 | 07-17-032-22W3 | Pipeline Segment Connection Above Ground | Pipeline Segment Connection Above Ground | Flowline |  | WHITECAP RESOURCES INC. | Cancelled - Duplicate Licences | Natural Gas |  | Polyethylene | 3.903 | 3.9 | 114.3 | 3.2 | [5 empty] | 1024 | 1024 |  |  | High Density Polyethylene (HDPE) | Other | 0 | SHAPEFILE | N
PL-00002615 | 100492 OE | Y | 1 | SK PS 00117644 | 2021-06-06 | 100492-1 | 04-26-032-24W3 | 12-35-032-24W3 | Well | Well | Flowline |  | WHITECAP RESOURCES INC. | Cancelled - Duplicate Licences | Oil Well Effluent |  | Composite | 2.43 | 2.4 | 124 | 12.5 |  |  | 301 |  |  |  | 4960 |  |  | Polyvinyl Chloride | Other |  | SHAPEFILE | N
PL-00004145 | 152499 OE 0.00 | Y | 1 | SK PS 00119320 | 2021-06-06 | 152499-1 | 12-11-031-21W3 | 06-11-031-21W3 | Blind End | Blind End | Flowline |  | WHITECAP RESOURCES INC. | Cancelled - Duplicate Licences | Oil Well Effluent |  | Steel | 0.558 | 0.558 | 88.9 | 3.2 | [6 empty] | 4960 |  |  | Uncoated | Other | 0 | SHAPEFILE | N
PL-00004451 | 181830 OE 0.00 | Y | 1 | SK PS 00119640 | 2021-06-06 | 181830-1 | 11-04-033-23W3 | 11-04-033-23W3 | Well | Pipeline Segment Connection Below Ground | Flowline |  | WHITECAP RESOURCES INC. | Cancelled - Duplicate Licences | Oil Well Effluent |  | Steel | 0.149 | 0.2 | 60.3 | 3.2 | [6 empty] | 4960 |  |  | Uncoated | Other | 0 | SHAPEFILE | N
PL-00004689 | 242333 OE 0.00 | Y | 1 | SK PS 00119878 | 2021-06-06 | 242333-1 | 09-25-032-24W3 | 10-25-032-24W3 | Well | Pipeline Segment Connection Below Ground | Flowline |  | WHITECAP RESOURCES INC. | Cancelled - Duplicate Licences | Oil Well Effluent |  | Steel | 0.388 | 0.4 | 60.3 | 3.2 | [6 empty] | 4960 |  |  | Uncoated | Other | 0 | SHAPEFILE | N
PL-00004664 | 195027 OE 0.00 | Y | 1 | SK PS 00119853 | 2021-06-06 | 195027-1 | 16-31-030-21W3 | 04-04-031-21W3 | Pipeline Segment Connection Below Ground | Oil Satellite | Flowline |  | WHITECAP RESOURCES INC. | Cancelled - Duplicate Licences | Oil Well Effluent |  | Steel | 0.522 | 0.522 | 60.3 | 3.2 | [6 empty] | 4960 |  |  | Uncoated | Other | 0 | SHAPEFILE | N
PL-00003776 | 146984 OE | Y | 1 | SK PS 00118940 | 2021-06-06 | 146984-1 | 08-28-029-25W3 | 01-28-029-25W3 | Well | Pipeline Segment Connection Below Ground | Flowline |  | WHITECAP RESOURCES INC. | Cancelled - Duplicate Licences | Oil Well Effluent |  | Steel | 0.401 | 0.401 | 88.9 | 3.2 |  | CSA Z245.1 | 3592 |  |  |  | 4960 | [5 empty] | SHAPEFILE | N
PL-00004383 | 152799 OE 0.00 | Y | 1 | SK PS 00119568 | 2021-06-06 | 152799-1 | 15-21-031-21W3 | 14-21-031-21W3 | Well | Pipeline Segment Connection Below Ground | Flowline |  | WHITECAP RESOURCES INC. | Cancelled - Duplicate Licences | Oil Well Effluent |  | Steel | 0.34 | 0.34 | 60.3 | 3.2 | [6 empty] | 4960 |  |  | Uncoated | Other | 0 | SHAPEFILE | N
PL-00003035 | 130364 OE 0.00 | Y | 1 | SK PS 00118082 | 2021-06-06 | 130364-1 | 07-33-032-23W3 | 07-33-032-23W3 | Well | Pipeline Segment Connection Below Ground | Flowline |  | WHITECAP RESOURCES INC. | Cancelled - Duplicate Licences | Oil Well Effluent |  | Steel | 0.033 | 0.033 | 60.3 | 3.2 | [6 empty] | 4960 |  |  | Uncoated | Other | 0 | SHAPEFILE | N
PL-00003083 | 130415 OE 0.00 | Y | 1 | SK PS 00118137 | 2021-06-06 | 130415-1 | 12-20-032-23W3 | 10-20-032-23W3 | Well | Oil Satellite | Flowline |  | WHITECAP RESOURCES INC. | Cancelled - Duplicate Licences | Oil Well Effluent |  | Steel | 1.068 | 1.1 | 60.3 | 3.2 | [6 empty] | 4960 |  |  | Uncoated | Other | 0 | SHAPEFILE | N
PL-00004784 | 248542 OE 0.00 | Y | 1 | SK PS 00119973 | 2021-06-06 | 248542-1 | 02-06-033-22W3 | 01-06-033-22W3 | Pipeline Segment Connection Below Ground | Pipeline Segment Connection Below Ground | Flowline |  | WHITECAP RESOURCES INC. | Cancelled - Duplicate Licences | Oil Well Effluent |  | Steel | 0.435 | 0.4 | 60.3 | 3.2 | [6 empty] | 4960 |  |  | Uncoated | Other | 0 | SHAPEFILE | N
PL-00003327 | 130689 OE 0.00 | Y | 2 | SK PS 00118437 | 2021-06-06 | 130689-900 | 04-18-033-23W3 | 07-18-033-23W3 | Well | Oil Satellite | Flowline |  | WHITECAP RESOURCES INC. | Cancelled - Duplicate Licences | Oil Well Effluent |  | Steel | 1.33 | 1.3 | 60.3 | 3.2 | [6 empty] | 1900 |  |  | Uncoated | Other | 0 | SHAPEFILE | N
PL-00003191 | 130529 OE 0.00 | Y | 1 | SK PS 00118261 | 2021-06-06 | 130529-1 | 11-15-032-23W3 | 02-22-032-23W3 | Well | Oil Satellite | Flowline |  | WHITECAP RESOURCES INC. | Cancelled - Duplicate Licences | Oil Well Effluent |  | Steel | 0.993 | 1 | 60.3 | 3.2 | [6 empty] | 4960 |  |  | Uncoated | Other | 0 | SHAPEFILE | N
PL-00004457 | 181837 OE 0.00 | Y | 1 | SK PS 00119646 | 2021-06-06 | 181837-1 | 05-29-032-23W3 | 05-29-032-23W3 | Well | Pipeline Segment Connection Below Ground | Flowline |  | WHITECAP RESOURCES INC. | Cancelled - Duplicate Licences | Oil Well Effluent |  | Steel | 0.164 | 0.2 | 60.3 | 3.2 | [6 empty] | 4960 |  |  | Uncoated | Other | 0 | SHAPEFILE | N
PL-00003378 | 130746 OE 0.00 | Y | 1 | SK PS 00118504 | 2021-06-06 | 130746-1 | 12-04-033-23W3 | 06-04-033-23W3 | Well | Oil Satellite | Flowline |  | WHITECAP RESOURCES INC. | Cancelled - Duplicate Licences | Oil Well Effluent |  | Steel | 0.863 | 0.9 | 60.3 | 3.2 | [6 empty] | 4960 |  |  | Uncoated | Other | 0 | SHAPEFILE | N
PL-00003841 | 152146 SW 0.00 | Y | 1 | SK PS 00119005 | 2021-06-06 | 152146-1 | 10-14-031-21W3 | 04-23-031-21W3 | Well | Well | Flowline |  | WHITECAP RESOURCES INC. | Cancelled - Duplicate Licences | Salt water |  | Composite | 1.537 | 1.537 | 129 | 15 |  |  | 901 |  |  |  | 15500 |  |  | Polyvinyl Chloride | Other | 0 | SHAPEFILE | N
PL-00004853 | 249723 OE 0.00 | Y | 1 | SK PS 00120042 | 2021-06-06 | 249723-1 | 02-25-032-23W3 | 06-25-032-23W3 | Well | Oil Satellite | Flowline |  | WHITECAP RESOURCES INC. | Cancelled - Duplicate Licences | Oil Well Effluent |  | Steel | 0.362 | 0.4 | 60.3 | 3.2 | [6 empty] | 4960 |  |  | Uncoated | Other | 0 | SHAPEFILE | N
PL-00003607 | 141787 OE | Y | 1 | SK PS 00118771 | 2021-06-06 | 141787-1 | 08-08-030-23W3 | 07-08-030-23W3 | Oil Satellite | Pipeline Segment Connection Below Ground | Flowline |  | WHITECAP RESOURCES INC. | Cancelled - Duplicate Licences | Oil Well Effluent |  | Steel | 0.332 | 0.3 | 114.3 | 3.2 |  |  | 359 |  |  |  | 4960 |  |  | Uncoated | Other |  | SHAPEFILE | N
PL-00003797 | 148404 OE | Y | 1 | SK PS 00118961 | 2021-06-06 | 148404-1 | 13-35-029-24W3 | 14-35-029-24W3 | Well | Oil Satellite | Flowline |  | WHITECAP RESOURCES INC. | Cancelled - Duplicate Licences | Oil Well Effluent |  | Steel | 0.266 | 0.266 | 88.9 | 3.2 |  |  | 3592 |  |  |  | 4960 | [5 empty] | SHAPEFILE | N
PL-00003990 | 152333 OE 0.00 | Y | 1 | SK PS 00119160 | 2021-06-06 | 152333-1 | 05-15-031-21W3 | 05-15-031-21W3 | Well | Pipeline Segment Connection Below Ground | Flowline |  | WHITECAP RESOURCES INC. | Cancelled - Duplicate Licences | Oil Well Effluent |  | Steel | 0.035 | 0.035 | 60.3 | 3.2 | [6 empty] | 4960 |  |  | Uncoated | Other | 0 | SHAPEFILE | N
PL-00002713 | 102733 OE | Y | 1 | SK PS 00117754 | 2021-06-06 | 102733-1 | 05-34-029-25W3 | 04-34-029-25W3 | Oil Satellite | Pipeline Segment Connection Below Ground | Flowline |  | WHITECAP RESOURCES INC. | Cancelled - Duplicate Licences | Oil Well Effluent |  | Steel | 0.295 | 0.3 | 114.3 | 3.2 |  |  | 359, Cat II |  |  |  | 4960 |  |  | Uncoated | Other |  | SHAPEFILE | N
PL-00004052 | 152396 OE 0.00 | Y | 1 | SK PS 00119224 | 2021-06-06 | 152396-1 | 16-07-031-21W3 | 07-07-031-21W3 | Well | Oil Satellite | Flowline |  | WHITECAP RESOURCES INC. | Cancelled - Duplicate Licences | Oil Well Effluent |  | Steel | 0.889 | 0.889 | 88.9 | 3.2 | [6 empty] | 4960 |  |  | Uncoated | Other | 0 | SHAPEFILE | N
PL-00003259 | 130600 OE 0.00 | Y | 1 | SK PS 00118349 | 2021-06-06 | 130600-1 | 16-03-033-23W3 | 07-03-033-23W3 | Well | Oil Satellite | Flowline |  | WHITECAP RESOURCES INC. | Cancelled - Duplicate Licences | Oil Well Effluent |  | Composite | 0.952 | 1 | 124 | 12.5 |  |  | 301 |  |  |  | 4960 |  |  | Polyvinyl Chloride | Other | 0 | SHAPEFILE | N
PL-00003574 | 140261 OE | Y | 1 | SK PS 00118732 | 2021-06-06 | 140261-1 | 10-31-029-25W3 | 10-31-029-25W3 | Well | Pipeline Segment Connection Below Ground | Flowline |  | WHITECAP RESOURCES INC. | Cancelled - Duplicate Licences | Oil Well Effluent |  | Steel | 0.265 | 0.3 | 88.9 | 3.2 | [6 empty] | 4960 |  |  | Uncoated | Other |  | SHAPEFILE | N
PL-00003427 | 130809 OE 0.00 | Y | 3 | SK PS 00118581 | 2021-06-06 | 130809-901 | 09-24-033-24W3 | 05-19-033-23W3 | Well | Oil Satellite | Flowline |  | WHITECAP RESOURCES INC. | Cancelled - Duplicate Licences | Oil Well Effluent |  | Steel | 0.58 | 0.6 | 60.3 | 3.2 | [6 empty] | 4960 |  |  | Uncoated | Other | 0 | SHAPEFILE | N
PL-00004507 | 182455 NG 0.00 | Y | 1 | SK PS 00119696 | 2021-06-06 | 182455-1 | 16-30-030-23W3 | 08-05-031-23W3 | Pipeline Segment Connection Below Ground | Pipeline Segment Connection Below Ground | Flowline |  | WHITECAP RESOURCES INC. | Cancelled - Duplicate Licences | Natural Gas |  |  | 2.493 | 2.493 | [13 empty] | 0 | SHAPEFILE | N
PL-00004632 | 188556 OE 0.00 | Y | 1 | SK PS 00119821 | 2021-06-06 | 188556-1 | 14-02-031-21W3 | 15-02-031-21W3 | Blind End | Blind End | Flowline |  | WHITECAP RESOURCES INC. | Cancelled - Duplicate Licences | Oil Well Effluent |  | Steel | 0.416 | 0.8 | 88.9 | 3.2 | [6 empty] | 4960 |  |  | Uncoated | Other | 0 | SHAPEFILE | N
PL-00004478 | 181918 OE 0.00 | Y | 1 | SK PS 00119667 | 2021-06-06 | 181918-1 | 03-11-033-24W3 | 03-11-033-24W3 | Well | Pipeline Segment Connection Below Ground | Flowline |  | WHITECAP RESOURCES INC. | Cancelled - Duplicate Licences | Oil Well Effluent |  | Steel | 0.148 | 0.2 | 60.3 | 3.2 | [6 empty] | 4960 |  |  | Uncoated | Other | 0 | SHAPEFILE | N
PL-00004647 | 188589 OE 0.00 | Y | 1 | SK PS 00119836 | 2021-06-06 | 188589-1 | 10-13-031-21W3 | 11-13-031-21W3 | Well | Oil Satellite | Flowline |  | WHITECAP RESOURCES INC. | Cancelled - Duplicate Licences | Oil Well Effluent |  | Steel | 0.219 | 0.219 | 88.9 | 3.2 | [6 empty] | 4960 |  |  | Uncoated | Other | 0 | SHAPEFILE | N
PL-00004662 | 195025 OE 0.00 | Y | 1 | SK PS 00119851 | 2021-06-06 | 195025-1 | 16-31-030-21W3 | 16-31-030-21W3 | Well | Pipeline Segment Connection Below Ground | Flowline |  | WHITECAP RESOURCES INC. | Cancelled - Duplicate Licences | Oil Well Effluent |  | Steel | 0.061 | 0.061 | 60.3 | 3.2 | [6 empty] | 4960 |  |  | Uncoated | Other | 0 | SHAPEFILE | N
PL-00003118 | 130452 OE 0.00 | Y | 1 | SK PS 00118175 | 2021-06-06 | 130452-1 | 06-30-032-23W3 | 06-30-032-23W3 | Well | Pipeline Segment Connection Below Ground | Flowline |  | WHITECAP RESOURCES INC. | Cancelled - Duplicate Licences | Oil Well Effluent |  | Steel | 0.024 | 0.024 | 60.3 | 3.2 | [6 empty] | 4960 |  |  | Uncoated | Other | 0 | SHAPEFILE | N
PL-00002787 | 108363 NG 0.00 | Y | 1 | SK PS 00117828 | 2021-06-06 | 108363-1 | 01-05-030-25W3 | 10-03-031-25W3 | Compressor Station | Blind End | Flowline |  | WHITECAP RESOURCES INC. | Cancelled - Duplicate Licences | Natural Gas |  | Steel | 11.01 | 15.4 | 114.3 | 2.8 |  | API 5L |  |  |  | 4137 | 4137 |  |  | Uncoated |  | 0 | SHAPEFILE | N
PL-00004215 | 152574 OE 0.00 | Y | 1 | SK PS 00119392 | 2021-06-06 | 152574-1 | 05-04-031-21W3 | 08-05-031-21W3 | Well | Oil Satellite | Flowline |  | WHITECAP RESOURCES INC. | Cancelled - Duplicate Licences | Oil Well Effluent |  | Steel | 0.583 | 0.583 | 60.3 | 3.2 | [6 empty] | 4960 |  |  | Uncoated | Other | 0 | SHAPEFILE | N
PL-00003185 | 130523 FG 0.00 | Y | 1 | SK PS 00118254 | 2021-06-06 | 130523-1 | 03-27-032-23W3 | 06-27-032-23W3 | Well | Oil Satellite | Flowline |  | WHITECAP RESOURCES INC. | Cancelled - Duplicate Licences | Fuel Gas |  | Steel | 0.436 | 0.4 | 60.3 | 3.2 | [6 empty] | 4960 |  |  | Uncoated | Other | 0 | SHAPEFILE | N
PL-00002616 | 100493 OE | Y | 1 | SK PS 00117645 | 2021-06-06 | 100493-1 | 12-35-032-24W3 | 09-35-032-24W3 | Well | Well | Flowline |  | WHITECAP RESOURCES INC. | Cancelled - Duplicate Licences | Oil Well Effluent |  | Composite | 1.392 | 1.4 | 124 | 12.5 |  |  | 301 |  |  |  | 4960 |  |  | Polyvinyl Chloride | Other |  | SHAPEFILE | N
PL-00004062 | 152407 OE 0.00 | Y | 1 | SK PS 00119234 | 2021-06-06 | 152407-1 | 06-08-031-21W3 | 07-08-031-21W3 | Well | Pipeline Segment Connection Below Ground | Flowline |  | WHITECAP RESOURCES INC. | Cancelled - Duplicate Licences | Oil Well Effluent |  | Steel | 0.204 | 0.204 | 60.3 | 3.2 | [6 empty] | 4960 |  |  | Uncoated | Other | 0 | SHAPEFILE | N
PL-00002634 | 101074 OE | Y | 1 | SK PS 00117674 | 2021-06-06 | 101074-1 | 15-27-030-24W3 | 16-27-030-24W3 | Well | Pipeline Segment Connection Above Ground | Flowline |  | WHITECAP RESOURCES INC. | Cancelled - Duplicate Licences | Oil Well Effluent |  | Steel | 0.477 | 0.5 | 88.9 | 3.2 |  |  | 290.1, Cat 1 |  |  |  | 4960 |  |  | Uncoated | Other |  | SHAPEFILE | N
PL-00003848 | 152153 OE 0.00 | Y | 1 | SK PS 00119012 | 2021-06-06 | 152153-1 | 13-32-030-21W3 | 14-32-030-21W3 | Blind End | Blind End | Flowline |  | WHITECAP RESOURCES INC. | Cancelled - Duplicate Licences | Oil Well Effluent |  | Steel | 0.273 | 0.273 | 60.3 | 3.2 | [6 empty] | 4960 |  |  | Uncoated | Other | 0 | SHAPEFILE | N
PL-00003202 | 130540 OE 0.00 | Y | 1 | SK PS 00118273 | 2021-06-06 | 130540-1 | 01-23-032-23W3 | 07-23-032-23W3 | Well | Oil Satellite | Flowline |  | WHITECAP RESOURCES INC. | Cancelled - Duplicate Licences | Oil Well Effluent |  | Steel | 0.561 | 0.6 | 60.3 | 3.2 | [6 empty] | 4960 |  |  | Uncoated | Other | 0 | SHAPEFILE | N
PL-00003473 | 136631 OE | Y | 1 | SK PS 00118630 | 2021-06-06 | 136631-1 | 11-10-033-24W3 | 11-10-033-24W3 | Well | Oil Satellite | Flowline |  | WHITECAP RESOURCES INC. | Cancelled - Duplicate Licences | Oil Well Effluent |  | Steel | 0.024 | 0.024 | 60.3 | 3.2 | [6 empty] | 4960 |  |  | Uncoated | Other |  | SHAPEFILE | N
PL-00004267 | 152643 SW 0.00 | Y | 1 | SK PS 00119447 | 2021-06-06 | 152643-1 | 12-21-031-21W3 | 10-21-031-21W3 | Blind End | Blind End | Flowline |  | WHITECAP RESOURCES INC. | Cancelled - Duplicate Licences | Salt water |  | Steel | 0.797 | 0.797 | 60.3 | 3.2 | [6 empty] | 15500 |  |  | Other | Other | 0 | SHAPEFILE | N
PL-00004190 | 152549 OE 0.00 | Y | 1 | SK PS 00119366 | 2021-06-06 | 152549-1 | 14-03-031-21W3 | 12-03-031-21W3 | Blind End | Blind End | Flowline |  | WHITECAP RESOURCES INC. | Cancelled - Duplicate Licences | Oil Well Effluent |  | Steel | 0.592 | 0.592 | 60.3 | 3.2 | [6 empty] | 2000 |  |  | Uncoated | Other | 0 | SHAPEFILE | N
PL-00003278 | 130622 OE 0.00 | Y | 1 | SK PS 00118372 | 2021-06-06 | 130622-1 | 11-01-033-23W3 | 06-01-033-23W3 | Well | Oil Satellite | Flowline |  | WHITECAP RESOURCES INC. | Cancelled - Duplicate Licences | Oil Well Effluent |  | Steel | 0.626 | 0.6 | 60.3 | 3.2 | [6 empty] | 4960 |  |  | Uncoated | Other | 0 | SHAPEFILE | N
PL-00004429 | 181777 OE 0.00 | Y | 1 | SK PS 00119618 | 2021-06-06 | 181777-1 | 05-25-032-23W3 | 06-25-032-23W3 | Well | Oil Satellite | Flowline |  | WHITECAP RESOURCES INC. | Cancelled - Duplicate Licences | Oil Well Effluent |  | Steel | 0.472 | 0.5 | 60.3 | 3.2 | [6 empty] | 4960 |  |  | Uncoated | Other | 0 | SHAPEFILE | N
PL-00004185 | 152544 OE 0.00 | Y | 1 | SK PS 00119361 | 2021-06-06 | 152544-1 | 01-13-031-21W3 | 15-12-031-21W3 | Well | Pipeline Segment Connection Below Ground | Flowline |  | WHITECAP RESOURCES INC. | Cancelled - Duplicate Licences | Oil Well Effluent |  | Steel | 0.477 | 0.477 | 88.9 | 3.2 | [6 empty] | 4960 |  |  | Uncoated | Other | 0 | SHAPEFILE | N
PL-00003284 | 130629 OE 0.00 | Y | 1 | SK PS 00118380 | 2021-06-06 | 130629-1 | 16-01-033-23W3 | 06-01-033-23W3 | Well | Oil Satellite | Flowline |  | WHITECAP RESOURCES INC. | Cancelled - Duplicate Licences | Oil Well Effluent |  | Steel | 1.184 | 1.2 | 60.3 | 3.2 | [6 empty] | 4960 |  |  | Uncoated | Other | 0 | SHAPEFILE | N
PL-00003042 | 130371 OE 0.00 | Y | 1 | SK PS 00118089 | 2021-06-06 | 130371-1 | 09-33-032-23W3 | 07-33-032-23W3 | Well | Oil Satellite | Flowline |  | WHITECAP RESOURCES INC. | Cancelled - Duplicate Licences | Oil Well Effluent |  | Steel | 0.5 | 0.5 | 60.3 | 3.2 | [6 empty] | 4960 |  |  | Uncoated | Other | 0 | SHAPEFILE | N
PL-00003171 | 130509 OE 0.00 | Y | 2 | SK PS 00118237 | 2021-06-06 | 130509-900 | 02-35-032-23W3 | 06-35-032-23W3 | Well | Oil Satellite | Flowline |  | WHITECAP RESOURCES INC. | Cancelled - Duplicate Licences | Oil Well Effluent |  | Steel | 0.63 | 0.6 | 60.3 | 3.2 | [6 empty] | 4960 |  |  | Uncoated | Other | 0 | SHAPEFILE | N
PL-00003704 | 146545 OE | Y | 1 | SK PS 00118868 | 2021-06-06 | 146545-1 | 04-06-031-20W3 | 07-36-030-21W3 | Oil Satellite | Pipeline Segment Connection Above Ground | Flowline |  | WHITECAP RESOURCES INC. | Cancelled - Duplicate Licences | Oil Well Effluent |  | Composite | 1.261 | 1.261 | 124 | 12.5 |  |  | 301 |  |  |  | 4960 |  |  | Uncoated |  |  | SHAPEFILE | N
PL-00003571 | 140240 OE | Y | 1 | SK PS 00118729 | 2021-06-06 | 140240-1 | 12-26-030-24W3 | 06-26-030-24W3 | Well | Oil Satellite | Flowline |  | WHITECAP RESOURCES INC. | Cancelled - Duplicate Licences | Oil Well Effluent |  | Steel | 0.426 | 0.4 | 88.9 | 3.2 | [6 empty] | 4960 |  |  | Uncoated | Other |  | SHAPEFILE | N
PL-00003252 | 130592 OE 0.00 | Y | 1 | SK PS 00118338 | 2021-06-06 | 130592-1 | 06-22-032-23W3 | 11-22-032-23W3 | Well | Pipeline Segment Connection Below Ground | Flowline |  | WHITECAP RESOURCES INC. | Cancelled - Duplicate Licences | Oil Well Effluent |  | Steel | 0.444 | 0.4 | 60.3 | 3.2 | [6 empty] | 4960 |  |  | Uncoated | Other | 0 | SHAPEFILE | N
PL-00003179 | 130517 OE 0.00 | Y | 1 | SK PS 00118246 | 2021-06-06 | 130517-1 | 14-27-032-23W3 | 06-27-032-23W3 | Well | Oil Satellite | Flowline |  | WHITECAP RESOURCES INC. | Cancelled - Duplicate Licences | Oil Well Effluent |  | Steel | 0.859 | 0.9 | 60.3 | 3.2 | [6 empty] | 4960 |  |  | Uncoated | Other | 0 | SHAPEFILE | N
PL-00004152 | 152509 OE 0.00 | Y | 1 | SK PS 00119328 | 2021-06-06 | 152509-1 | 15-11-031-21W3 | 15-11-031-21W3 | Well | Pipeline Segment Connection Below Ground | Flowline |  | WHITECAP RESOURCES INC. | Cancelled - Duplicate Licences | Oil Well Effluent |  | Steel | 0.036 | 0.036 | 60.3 | 3.2 | [6 empty] | 2000 |  |  | Uncoated | Other | 0 | SHAPEFILE | N
PL-00004860 | 249733 OE 0.00 | Y | 1 | SK PS 00120049 | 2021-06-06 | 249733-1 | 12-27-032-23W3 | 06-27-032-23W3 | Well | Oil Satellite | Flowline |  | WHITECAP RESOURCES INC. | Cancelled - Duplicate Licences | Oil Well Effluent |  | Steel | 0.632 | 0.6 | 60.3 | 3.2 | [6 empty] | 4960 |  |  | Uncoated | Other | 0 | SHAPEFILE | N
PL-00004534 | 184022 SW 0.00 | Y | 1 | SK PS 00119723 | 2021-06-06 | 184022-1 | 02-08-031-21W3 | 10-05-031-21W3 | Well | Well | Flowline |  | WHITECAP RESOURCES INC. | Cancelled - Duplicate Licences | Salt water |  | Fibreglass | 0.832 | 0.832 | 53.3 | 3.2 |  | API | 800 |  |  |  | 15500 |  |  | Other | Other | 0 | SHAPEFILE | N
PL-00002814 | 108393 OE | Y | 1 | SK PS 00117855 | 2021-06-06 | 108393-1 | 12-31-029-24W3 | 11-31-029-24W3 | Well | Oil Satellite | Flowline |  | WHITECAP RESOURCES INC. | Cancelled - Duplicate Licences | Oil Well Effluent |  | Steel | 0.362 | 0.4 | 88.9 | 3.2 | [6 empty] | 4960 |  |  | Uncoated | Other |  | SHAPEFILE | N
PL-00003132 | 130466 OE 0.00 | Y | 1 | SK PS 00118191 | 2021-06-06 | 130466-1 | 09-20-032-23W3 | 10-20-032-23W3 | Well | Pipeline Segment Connection Below Ground | Flowline |  | WHITECAP RESOURCES INC. | Cancelled - Duplicate Licences | Oil Well Effluent |  | Steel | 0.072 | 0.1 | 60.3 | 3.2 | [6 empty] | 4960 |  |  | Uncoated | Other | 0 | SHAPEFILE | N
PL-00003750 | 146948 OE | Y | 1 | SK PS 00118914 | 2021-06-06 | 146948-1 | 05-06-030-23W3 | 06-06-030-23W3 | Pipeline Segment Connection Above Ground | Oil Satellite | Flowline |  | WHITECAP RESOURCES INC. | Cancelled - Duplicate Licences | Oil Well Effluent |  | Steel | 0.386 | 0.386 | 114.3 | 3.2 |  | CSA Z245.1 | 359 CAT II |  |  |  | 4960 |  |  | Uncoated | Other |  | SHAPEFILE | N
PL-00002793 | 108372 OE | Y | 1 | SK PS 00117834 | 2021-06-06 | 108372-1 | 09-26-030-24W3 | 07-26-030-24W3 | Well | Oil Satellite | Flowline |  | WHITECAP RESOURCES INC. | Cancelled - Duplicate Licences | Oil Well Effluent |  | Steel | 0.34 | 0.3 | 88.9 | 3.2 | [6 empty] | 4960 |  |  | Uncoated | Other |  | SHAPEFILE | N
PL-00003024 | 129891 OE 0.00 | Y | 1 | SK PS 00118071 | 2021-06-06 | 129891-1 | 04-16-033-24W3 | 03-16-033-24W3 | Well | Oil Satellite | Flowline |  | WHITECAP RESOURCES INC. | Cancelled - Duplicate Licences | Oil Well Effluent |  | Composite | 0.292 | 0.1 | 97 | 10 |  |  | 301 |  |  |  | 4960 |  |  | Polyvinyl Chloride | Other | 0 | SHAPEFILE | N
PL-00003363 | 130730 OE 0.00 | Y | 1 | SK PS 00118483 | 2021-06-06 | 130730-1 | 13-09-033-23W3 | 06-09-033-23W3 | Well | Oil Satellite | Flowline |  | WHITECAP RESOURCES INC. | Cancelled - Duplicate Licences | Oil Well Effluent |  | Steel | 0.869 | 0.9 | 60.3 | 3.2 | [6 empty] | 4960 |  |  | Uncoated | Other | 0 | SHAPEFILE | N
PL-00002681 | 102203 SW | Y | 1 | SK PS 00117721 | 2021-06-06 | 102203-1 | 12-32-032-23W3 | 14-04-033-23W3 | Well | Well | Flowline |  | WHITECAP RESOURCES INC. | Cancelled - Duplicate Licences | Salt water |  | Composite | 3.093 | 3.1 | 101 | 12 |  |  | 601 |  |  |  | 10300 |  |  | Polyvinyl Chloride | Other |  | SHAPEFILE | N
PL-00004257 | 152631 SW 0.00 | Y | 1 | SK PS 00119434 | 2021-06-06 | 152631-1 | 04-25-031-21W3 | 12-25-031-21W3 | Blind End | Blind End | Flowline |  | WHITECAP RESOURCES INC. | Cancelled - Duplicate Licences | Salt water |  | Steel | 0.807 | 0.807 | 60.3 | 3.2 | [6 empty] | 15500 |  |  | Uncoated | Other | 0 | SHAPEFILE | N
PL-00004697 | 242341 OE 0.00 | Y | 1 | SK PS 00119886 | 2021-06-06 | 242341-1 | 06-01-033-24W3 | 03-01-033-24W3 | Well | Oil Satellite | Flowline |  | WHITECAP RESOURCES INC. | Cancelled - Duplicate Licences | Oil Well Effluent |  | Steel | 0.425 | 0.4 | 60.3 | 3.2 | [6 empty] | 4960 |  |  | Uncoated | Other | 0 | SHAPEFILE | N
PL-00003415 | 130792 OE 0.00 | Y | 4 | SK PS 00118555 | 2021-06-06 | 130792-902 | 01-03-033-24W3 | 09-03-033-24W3 | Well | Oil Satellite | Flowline |  | WHITECAP RESOURCES INC. | Cancelled - Duplicate Licences | Oil Well Effluent |  | Steel | 0.841 | 0.8 | 60.3 | 3.2 | [6 empty] | 4960 |  |  | Uncoated | Other | 0 | SHAPEFILE | N
PL-00002855 | 108574 OE | Y | 1 | SK PS 00117896 | 2021-06-06 | 108574-1 | 03-28-030-23W3 | 07-28-030-23W3 | Well | Oil Satellite | Flowline |  | WHITECAP RESOURCES INC. | Cancelled - Duplicate Licences | Oil Well Effluent |  | Steel | 0.441 | 0.4 | 88.9 | 3.2 | [6 empty] | 4960 |  |  | Uncoated | Other |  | SHAPEFILE | N
PL-00003417 | 130794 OE 0.00 | Y | 2 | SK PS 00118562 | 2021-06-06 | 130794-900 | 01-10-033-24W3 | 10-10-033-24W3 | Well | Oil Satellite | Flowline |  | WHITECAP RESOURCES INC. | Cancelled - Duplicate Licences | Oil Well Effluent |  | Steel | 1.029 | 1 | 60.3 | 3.2 | [6 empty] | 4960 |  |  | Uncoated | Other | 0 | SHAPEFILE | N
PL-00002918 | 110418 SW | Y | 1 | SK PS 00117959 | 2021-06-06 | 110418-1 | 07-22-032-23W3 | 02-22-032-23W3 | Well | Well | Flowline |  | WHITECAP RESOURCES INC. | Cancelled - Duplicate Licences | Salt water |  | Composite | 0.373 | 0.4 | 101 | 12 |  |  | 601 |  |  |  | 10200 |  |  | Polyvinyl Chloride | Other |  | SHAPEFILE | N
PL-00003686 | 144790 OE | Y | 1 | SK PS 00118850 | 2021-06-06 | 144790-1 | 01-08-030-25W3 | 16-05-030-25W3 | Well | Oil Satellite | Flowline |  | WHITECAP RESOURCES INC. | Cancelled - Duplicate Licences | Oil Well Effluent |  | Steel | 0.566 | 0.566 | 88.9 | 3.2 |  | CSA Z245.1 | 3592 |  |  |  | 4960 | [5 empty] | SHAPEFILE | N
PL-00002636 | 101243 OE | Y | 1 | SK PS 00117676 | 2021-06-06 | 101243-1 | 01-34-029-25W3 | 13-27-029-25W3 | Oil Satellite | Oil Satellite | Flowline |  | WHITECAP RESOURCES INC. | Cancelled - Duplicate Licences | Oil Well Effluent |  | Steel | 1.585 | 1.6 | 88.9 | 3.2 |  |  | 290.10000000000002 |  |  |  | 4960 |  |  | Uncoated | Other |  | SHAPEFILE | N
PL-00003867 | 152175 SW 0.00 | Y | 1 | SK PS 00119034 | 2021-06-06 | 152175-1 | 12-08-031-21W3 | 10-07-031-21W3 | Well | Well | Flowline |  | WHITECAP RESOURCES INC. | Cancelled - Duplicate Licences | Salt water |  | Fibreglass | 0.839 | 0.839 | 53.3 | 3.2 |  | API | 800 |  |  |  | 15500 |  |  | Other | Other | 0 | SHAPEFILE | N
PL-00003626 | 142670 OE | Y | 1 | SK PS 00118790 | 2021-06-06 | 142670-1 | 16-11-033-23W3 | 15-11-033-23W3 | Well | Well | Flowline |  | WHITECAP RESOURCES INC. | Cancelled - Duplicate Licences | Oil Well Effluent |  | Steel | 0.323 | 0.323 | 88.9 | 3.2 |  | CSA Z245.1 | 3592 |  |  |  | 4960 | [5 empty] | SHAPEFILE | N
PL-00004404 | 180382 SW 0.00 | Y | 1 | SK PS 00119593 | 2021-06-06 | 180382-1 | 02-01-031-21W3 | 10-01-031-21W3 | Blind End | Blind End | Flowline |  | WHITECAP RESOURCES INC. | Cancelled - Duplicate Licences | Salt water |  | Steel | 0.72 | 0.72 | 48.3 | 3.2 | [6 empty] | 15500 |  |  | Uncoated | Other | 0 | SHAPEFILE | N
PL-00003250 | 130590 OE 0.00 | Y | 1 | SK PS 00118335 | 2021-06-06 | 130590-1 | 16-22-032-23W3 | 11-22-032-23W3 | Well | Oil Satellite | Flowline |  | WHITECAP RESOURCES INC. | Cancelled - Duplicate Licences | Oil Well Effluent |  | Steel | 0.966 | 1 | 60.3 | 3.2 | [6 empty] | 4960 |  |  | Uncoated | Other | 0 | SHAPEFILE | N
PL-00003398 | 130770 OE 0.00 | Y | 1 | SK PS 00118527 | 2021-06-06 | 130770-1 | 06-24-033-24W3 | 05-24-033-24W3 | Well | Well | Flowline |  | WHITECAP RESOURCES INC. | Cancelled - Duplicate Licences | Oil Well Effluent |  | Steel | 0.434 | 0.4 | 60.3 | 3.2 | [6 empty] | 4960 |  |  | Uncoated | Other | 0 | SHAPEFILE | N
PL-00003727 | 146803 OE | Y | 1 | SK PS 00118891 | 2021-06-06 | 146803-1 | 10-16-032-23W3 | 14-16-032-23W3 | Pipeline Segment Connection Below Ground | Pipeline Segment Connection Below Ground | Flowline |  | WHITECAP RESOURCES INC. | Cancelled - Duplicate Licences | Oil Well Effluent |  | Steel | 0.531 | 0.531 | 88.9 | 3.2 |  | CSA Z245.1 | 359 Cat II |  |  |  | 4960 | [5 empty] | SHAPEFILE | N
PL-00003429 | 130811 OE 0.00 | Y | 3 | SK PS 00118586 | 2021-06-06 | 130811-901 | 05-14-033-24W3 | 07-14-033-24W3 | Well | Oil Satellite | Flowline |  | WHITECAP RESOURCES INC. | Cancelled - Duplicate Licences | Oil Well Effluent |  | Steel | 0.84 | 0.8 | 60.3 | 3.2 | [6 empty] | 4960 |  |  | Uncoated | Other | 0 | SHAPEFILE | N
PL-00004331 | 152739 OE 0.00 | Y | 1 | SK PS 00119511 | 2021-06-06 | 152739-1 | 14-23-031-22W3 | 11-23-031-22W3 | Well | Pipeline Segment Connection Below Ground | Flowline |  | WHITECAP RESOURCES INC. | Cancelled - Duplicate Licences | Oil Well Effluent |  | Steel | 0.411 | 0.411 | 60.3 | 3.2 | [6 empty] | 4960 |  |  | Uncoated | Other | 0 | SHAPEFILE | N
PL-00003899 | 152211 SW 0.00 | Y | 1 | SK PS 00119067 | 2021-06-06 | 152211-1 | 12-12-031-21W3 | 02-13-031-21W3 | Oil Satellite | Well | Flowline |  | WHITECAP RESOURCES INC. | Cancelled - Duplicate Licences | Salt water |  | Steel | 1.079 | 1.079 | 48.3 | 3.2 | [6 empty] | 15500 |  |  | Other | Other | 0 | SHAPEFILE | N
PL-00004635 | 188560 SW 0.00 | Y | 1 | SK PS 00119824 | 2021-06-06 | 188560-1 | 14-11-031-21W3 | 11-11-031-21W3 | Pipeline Segment Connection Above Ground | Well | Flowline |  | WHITECAP RESOURCES INC. | Cancelled - Duplicate Licences | Salt water |  | Fibreglass | 0.318 | 0.318 | 53.3 | 3.2 |  | API | 800 |  |  |  | 15500 |  |  | Other | Other | 0 | SHAPEFILE | N
PL-00002972 | 123016 OE | Y | 1 | SK PS 00118018 | 2021-06-06 | 123016-1 | 11-17-031-21W3 | 11-17-031-21W3 | Well | Pipeline Segment Connection Below Ground | Flowline |  | WHITECAP RESOURCES INC. | Cancelled - Duplicate Licences | Oil Well Effluent |  | Steel | 0.291 | 0.291 | 88.9 | 3.2 | [6 empty] | 2000 |  |  | Uncoated | Other |  | SHAPEFILE | N
PL-00003904 | 152219 SW 0.00 | Y | 1 | SK PS 00119072 | 2021-06-06 | 152219-1 | 16-03-031-21W3 | 12-02-031-21W3 | Pipeline Segment Connection Below Ground | Well | Flowline |  | WHITECAP RESOURCES INC. | Cancelled - Duplicate Licences | Salt water |  | Steel | 0.429 | 0.429 | 48.3 | 3.2 | [6 empty] | 15500 |  |  | Uncoated | Other | 0 | SHAPEFILE | N
PL-00004505 | 182126 NG 0.00 | Y | 1 | SK PS 00119694 | 2021-06-06 | 182126-1 | 16-14-031-21W3 | 16-14-031-21W3 | Blind End | Blind End | Flowline |  | WHITECAP RESOURCES INC. | Cancelled - Duplicate Licences | Natural Gas |  |  | 0.186 | 0.186 | [13 empty] | 0 | SHAPEFILE | N
PL-00002764 | 106706 NG | Y | 1 | SK PS 00117805 | 2021-06-06 | 106706-1 | 01-05-030-25W3 | 16-16-031-25W3 | Compressor Station | Meter Station | Flowline |  | WHITECAP RESOURCES INC. | Cancelled - Duplicate Licences | Natural Gas |  | Steel | 14.528 | 14.4 | 168.3 | 4.8 |  |  | 359 CAT II |  |  |  | 9930 |  |  | Uncoated | Other |  | SHAPEFILE | N
PL-00003076 | 130408 SW 0.00 | Y | 1 | SK PS 00118129 | 2021-06-06 | 130408-1 | 10-21-032-23W3 | 14-21-032-23W3 | Oil Satellite | Well | Flowline |  | WHITECAP RESOURCES INC. | Cancelled - Duplicate Licences | Salt water |  | Steel | 0.615 | 0.6 | 60.3 | 3.2 | [6 empty] | 4960 |  |  | Uncoated | Other | 0 | SHAPEFILE | N
PL-00003730 | 146807 OE | Y | 1 | SK PS 00118894 | 2021-06-06 | 146807-1 | 04-08-030-25W3 | 01-08-030-25W3 | Oil Satellite | Pipeline Segment Connection Below Ground | Flowline |  | WHITECAP RESOURCES INC. | Cancelled - Duplicate Licences | Oil Well Effluent |  | Steel | 1.08 | 1.08 | 114.3 | 3.2 |  | CSA Z245.1 | 359 Cat II |  |  |  | 4960 | [5 empty] | SHAPEFILE | N
PL-00004325 | 152732 OE 0.00 | Y | 1 | SK PS 00119505 | 2021-06-06 | 152732-1 | 13-23-031-21W3 | 14-23-031-21W3 | Well | Pipeline Segment Connection Below Ground | Flowline |  | WHITECAP RESOURCES INC. | Cancelled - Duplicate Licences | Oil Well Effluent |  | Steel | 0.399 | 0.399 | 60.3 | 3.2 | [6 empty] | 4960 |  |  | Uncoated | Other | 0 | SHAPEFILE | N
PL-00003122 | 130456 OE 0.00 | Y | 1 | SK PS 00118179 | 2021-06-06 | 130456-1 | 08-30-032-23W3 | 08-30-032-23W3 | Blind End | Blind End | Flowline |  | WHITECAP RESOURCES INC. | Cancelled - Duplicate Licences | Oil Well Effluent |  | Steel | 0.199 | 0.2 | 60.3 | 3.2 | [6 empty] | 4960 |  |  | Uncoated | Other | 0 | SHAPEFILE | N
PL-00002689 | 102217 OE | Y | 1 | SK PS 00117730 | 2021-06-06 | 102217-1 | 04-28-032-23W3 | 01-28-032-23W3 | Well | Pipeline Segment Connection Below Ground | Flowline |  | WHITECAP RESOURCES INC. | Cancelled - Duplicate Licences | Oil Well Effluent |  | Composite | 1.497 | 1.5 | 124 | 12.5 |  |  | 301 |  |  |  | 4960 |  |  | Polyvinyl Chloride | Other |  | SHAPEFILE | N
PL-00002874 | 109573 OE | Y | 1 | SK PS 00117915 | 2021-06-06 | 109573-1 | 09-23-032-23W3 | 08-23-032-23W3 | Pipeline Segment Connection Above Ground | Oil Satellite | Flowline |  | WHITECAP RESOURCES INC. | Cancelled - Duplicate Licences | Oil Well Effluent |  | Steel | 0.687 | 0.687 | 114.3 | 3.2 |  | CSA Z245.1 | 359.2 |  |  |  | 4960 |  |  |  | Other |  | SHAPEFILE | N
PL-00003338 | 130700 OE 0.00 | Y | 1 | SK PS 00118452 | 2021-06-06 | 130700-1 | 01-07-033-23W3 | 02-07-033-23W3 | Well | Pipeline Segment Connection Below Ground | Flowline |  | WHITECAP RESOURCES INC. | Cancelled - Duplicate Licences | Oil Well Effluent |  | Steel | 0.157 | 0.2 | 60.3 | 3.2 | [6 empty] | 4960 |  |  | Uncoated | Other | 0 | SHAPEFILE | N
PL-00003356 | 130722 OE 0.00 | Y | 2 | SK PS 00118476 | 2021-06-06 | 130722-900 | 15-05-033-23W3 | 07-05-033-23W3 | Well | Oil Satellite | Flowline |  | WHITECAP RESOURCES INC. | Cancelled - Duplicate Licences | Oil Well Effluent |  | Steel | 0.863 | 0.9 | 60.3 | 3.2 | [6 empty] | 4960 |  |  | Uncoated | Other | 0 | SHAPEFILE | N
PL-00004341 | 152750 OE 0.00 | Y | 1 | SK PS 00119523 | 2021-06-06 | 152750-1 | 06-24-031-22W3 | 05-24-031-22W3 | Well | Pipeline Segment Connection Below Ground | Flowline |  | WHITECAP RESOURCES INC. | Cancelled - Duplicate Licences | Oil Well Effluent |  | Steel | 0.406 | 0.406 | 60.3 | 3.2 | [6 empty] | 4960 |  |  | Uncoated | Other | 0 | SHAPEFILE | N
PL-00002900 | 110399 SW | Y | 1 | SK PS 00117941 | 2021-06-06 | 110399-1 | 02-22-032-23W3 | 04-22-032-23W3 | Well | Well | Flowline |  | WHITECAP RESOURCES INC. | Cancelled - Duplicate Licences | Salt water |  | Composite | 0.779 | 0.8 | 101 | 12 |  |  | 601 |  |  |  | 10200 |  |  | Polyvinyl Chloride | Other |  | SHAPEFILE | N
PL-00004339 | 152748 OE 0.00 | Y | 2 | SK PS 00119521 | 2021-06-06 | 152748-900 | 09-24-031-22W3 | 10-24-031-22W3 | Well | Pipeline Segment Connection Below Ground | Flowline |  | WHITECAP RESOURCES INC. | Cancelled - Duplicate Licences | Oil Well Effluent |  | Steel | 0.408 | 0.408 | 60.3 | 3.2 | [6 empty] | 4960 |  |  | Uncoated | Other | 0 | SHAPEFILE | N
PL-00002964 | 120592 NG | Y | 1 | SK PS 00118010 | 2021-06-06 | 120592-1 | 16-35-029-24W3 | 04-26-029-24W3 | Pipeline Segment Connection Above Ground | Pipeline Segment Connection Above Ground | Flowline |  | WHITECAP RESOURCES INC. | Cancelled - Duplicate Licences | Natural Gas |  | Steel | 3.384 | 5.2 | 88.9 | 3.2 | [6 empty] | 4960 |  |  | Uncoated | Other |  | SHAPEFILE | N
PL-00003973 | 152314 OE 0.00 | Y | 1 | SK PS 00119143 | 2021-06-06 | 152314-1 | 02-23-031-21W3 | 10-14-031-21W3 | Oil Satellite | Oil Satellite | Flowline |  | WHITECAP RESOURCES INC. | Cancelled - Duplicate Licences | Oil Well Effluent |  | Steel | 0.831 | 0.831 | 60.3 | 3.2 | [6 empty] | 2000 |  |  | Uncoated | Other | 0 | SHAPEFILE | N
PL-00004023 | 152367 OE 0.00 | Y | 1 | SK PS 00119195 | 2021-06-06 | 152367-1 | 11-17-031-21W3 | 10-17-031-21W3 | Well | Pipeline Segment Connection Below Ground | Flowline |  | WHITECAP RESOURCES INC. | Cancelled - Duplicate Licences | Oil Well Effluent |  | Steel | 0.458 | 0.458 | 88.9 | 3.2 | [6 empty] | 2000 |  |  | Uncoated | Other | 0 | SHAPEFILE | N
PL-00003365 | 130732 OE 0.00 | Y | 1 | SK PS 00118486 | 2021-06-06 | 130732-1 | 10-09-033-23W3 | 06-09-033-23W3 | Well | Oil Satellite | Flowline |  | WHITECAP RESOURCES INC. | Cancelled - Duplicate Licences | Oil Well Effluent |  | Steel | 0.846 | 0.9 | 60.3 | 3.2 | [6 empty] | 4960 |  |  | Uncoated | Other | 0 | SHAPEFILE | N
PL-00003544 | 138017 OE | Y | 1 | SK PS 00118702 | 2021-06-06 | 138017-1 | 13-14-030-24W3 | 12-15-030-24W3 | Well | Pipeline Segment Connection Below Ground | Flowline |  | WHITECAP RESOURCES INC. | Cancelled - Duplicate Licences | Oil Well Effluent |  | Steel | 2.001 | 2 | 114.3 | 3.2 | [6 empty] | 4960 |  |  | Uncoated | Other |  | SHAPEFILE | N
PL-00004200 | 152559 OE 0.00 | Y | 1 | SK PS 00119377 | 2021-06-06 | 152559-1 | 16-04-031-21W3 | 10-04-031-21W3 | Pipeline Segment Connection Below Ground | Oil Satellite | Flowline |  | WHITECAP RESOURCES INC. | Cancelled - Duplicate Licences | Oil Well Effluent |  | Steel | 0.363 | 0.363 | 60.3 | 3.2 | [6 empty] | 4960 |  |  | Uncoated | Other | 0 | SHAPEFILE | N
PL-00002939 | 116740 OE 0.00 | Y | 2 | SK PS 00117981 | 2021-06-06 | 116740-2 | 15-07-033-22W3 | 10-07-033-22W3 | Well | Well | Flowline |  | WHITECAP RESOURCES INC. | Cancelled - Duplicate Licences | Oil Well Effluent |  | Steel | 0.421 | 0.4 | 60.3 | 3.2 | [6 empty] | 4960 |  |  | Uncoated | Other | 0 | SHAPEFILE | N
PL-00004580 | 185066 OE 0.00 | Y | 1 | SK PS 00119769 | 2021-06-06 | 185066-1 | 07-04-033-23W3 | 06-04-033-23W3 | Well | Oil Satellite | Flowline |  | WHITECAP RESOURCES INC. | Cancelled - Duplicate Licences | Oil Well Effluent |  | Steel | 0.435 | 0.4 | 60.3 | 3.2 | [6 empty] | 4960 |  |  | Uncoated | Other | 0 | SHAPEFILE | N
PL-00003206 | 130544 OE 0.00 | Y | 3 | SK PS 00118281 | 2021-06-06 | 130544-901 | 05-26-032-23W3 | 06-26-032-23W3 | Well | Oil Satellite | Flowline |  | WHITECAP RESOURCES INC. | Cancelled - Duplicate Licences | Oil Well Effluent |  | Steel | 0.391 | 0.4 | 60.3 | 3.2 | [6 empty] | 4960 |  |  | Uncoated | Other | 0 | SHAPEFILE | N
PL-00004708 | 248090 OE 0.00 | Y | 1 | SK PS 00119897 | 2021-06-06 | 248090-1 | 06-12-033-24W3 | 07-12-033-24W3 | Well | Oil Satellite | Flowline |  | WHITECAP RESOURCES INC. | Cancelled - Duplicate Licences | Oil Well Effluent |  | Steel | 0.398 | 0.4 | 60.3 | 3.2 | [6 empty] | 4960 |  |  | Uncoated | Other | 0 | SHAPEFILE | N
PL-00003537 | 137282 OE | Y | 1 | SK PS 00118695 | 2021-06-06 | 137282-1 | 08-21-031-21W3 | 08-21-031-21W3 | Well | Well | Flowline |  | WHITECAP RESOURCES INC. | Cancelled - Duplicate Licences | Oil Well Effluent |  | Steel | 0.147 | 0.147 | 60.3 | 3.2 |  | CSA Z245.1 | 359 |  |  |  | 4960 |  |  | Uncoated | Other |  | SHAPEFILE | N
PL-00002938 | 116498 OE 0.00 | Y | 1 | SK PS 00117979 | 2021-06-06 | 116498-1 | 09-10-033-23W3 | 05-10-033-23W3 | Well | Oil Satellite | Flowline |  | WHITECAP RESOURCES INC. | Cancelled - Duplicate Licences | Oil Well Effluent |  | Steel | 1.332 | 1.3 | 60.3 | 3.2 | [6 empty] | 4960 |  |  | Uncoated | Other | 0 | SHAPEFILE | N
PL-00003207 | 130545 OE 0.00 | Y | 2 | SK PS 00118283 | 2021-06-06 | 130545-900 | 01-26-032-23W3 | 06-26-032-23W3 | Well | Oil Satellite | Flowline |  | WHITECAP RESOURCES INC. | Cancelled - Duplicate Licences | Oil Well Effluent |  | Steel | 0.968 | 1 | 60.3 | 3.2 | [6 empty] | 4960 |  |  | Uncoated | Other | 0 | SHAPEFILE | N
PL-00003668 | 143662 OE | Y | 1 | SK PS 00118832 | 2021-06-06 | 143662-1 | 05-06-030-23W3 | 05-06-030-23W3 | Blind End | Blind End | Flowline |  | WHITECAP RESOURCES INC. | Cancelled - Duplicate Licences | Oil Well Effluent |  | Steel | 0.175 | 0.175 | 88.9 | 3.2 |  | CSA Z245.1 | 3592 |  |  |  | 4960 |  |  | Uncoated | Other |  | SHAPEFILE | N
PL-00003374 | 130741 OE 0.00 | Y | 1 | SK PS 00118499 | 2021-06-06 | 130741-1 | 05-16-033-23W3 | 06-16-033-23W3 | Blind End | Blind End | Flowline |  | WHITECAP RESOURCES INC. | Cancelled - Duplicate Licences | Oil Well Effluent |  | Steel | 0.325 | 0.325 | 60.3 | 3.2 | [11 empty] | 0 | SHAPEFILE | N
PL-00004761 | 248519 OE 0.00 | Y | 1 | SK PS 00119950 | 2021-06-06 | 248519-1 | 07-31-032-22W3 | 06-31-032-22W3 | Well | Oil Satellite | Flowline |  | WHITECAP RESOURCES INC. | Cancelled - Duplicate Licences | Oil Well Effluent |  | Steel | 0.465 | 0.5 | 60.3 | 3.2 | [6 empty] | 4960 |  |  | Uncoated | Other | 0 | SHAPEFILE | N
PL-00004604 | 188251 OE 0.00 | Y | 1 | SK PS 00119793 | 2021-06-06 | 188251-1 | 06-14-031-21W3 | 10-14-031-21W3 | Oil Satellite | Oil Satellite | Flowline |  | WHITECAP RESOURCES INC. | Cancelled - Duplicate Licences | Oil Well Effluent |  | Steel | 0.506 | 0.506 | 60.3 | 3.2 | [6 empty] | 2000 |  |  | Uncoated | Other | 0 | SHAPEFILE | N
PL-00004498 | 182102 OE 0.00 | Y | 1 | SK PS 00119687 | 2021-06-06 | 182102-1 | 11-04-033-23W3 | 11-04-033-23W3 | Well | Pipeline Segment Connection Below Ground | Flowline |  | WHITECAP RESOURCES INC. | Cancelled - Duplicate Licences | Oil Well Effluent |  | Steel | 0.03 | 0.1 | 60.3 | 3.2 | [6 empty] | 4960 |  |  | Uncoated | Other | 0 | SHAPEFILE | N
PL-00003585 | 140406 OE | Y | 1 | SK PS 00118743 | 2021-06-06 | 140406-1 | 06-12-031-21W3 | 12-12-031-21W3 | Blind End | Pipeline Segment Connection Below Ground | Flowline |  | WHITECAP RESOURCES INC. | Cancelled - Duplicate Licences | Oil Well Effluent |  | Steel | 0.433 | 0.433 | 60.3 | 3.2 | [6 empty] | 4960 |  |  | Uncoated | Other |  | SHAPEFILE | N
PL-00003566 | 140217 OE | Y | 1 | SK PS 00118724 | 2021-06-06 | 140217-1 | 08-28-030-23W3 | 07-28-030-23W3 | Well | Oil Satellite | Flowline |  | WHITECAP RESOURCES INC. | Cancelled - Duplicate Licences | Oil Well Effluent |  | Steel | 0.485 | 0.5 | 114.3 | 3.2 | [6 empty] | 4960 |  |  | Uncoated | Other |  | SHAPEFILE | N
PL-00003010 | 127134 OE | Y | 1 | SK PS 00118057 | 2021-06-06 | 127134-1 | 16-05-030-25W3 | 09-05-030-25W3 | Pipeline Segment Connection Below Ground | Pipeline Segment Connection Below Ground | Flowline |  | WHITECAP RESOURCES INC. | Cancelled - Duplicate Licences | Oil Well Effluent |  | Steel | 0.294 | 0.294 | 114.3 | 3.2 |  |  | 359 Cat II |  |  |  | 4960 | [5 empty] | SHAPEFILE | N
PL-00003348 | 130712 OE 0.00 | Y | 2 | SK PS 00118467 | 2021-06-06 | 130712-900 | 04-05-033-23W3 | 07-05-033-23W3 | Well | Oil Satellite | Flowline |  | WHITECAP RESOURCES INC. | Cancelled - Duplicate Licences | Oil Well Effluent |  | Steel | 0.991 | 1 | 60.3 | 3.2 | [6 empty] | 4960 |  |  | Uncoated | Other | 0 | SHAPEFILE | N
PL-00004357 | 152772 OE 0.00 | Y | 1 | SK PS 00119539 | 2021-06-06 | 152772-1 | 03-25-031-22W3 | 04-25-031-22W3 | Oil Satellite | Pipeline Segment Connection Below Ground | Flowline |  | WHITECAP RESOURCES INC. | Cancelled - Duplicate Licences | Oil Well Effluent |  | Steel | 0.396 | 0.396 | 88.9 | 3.2 | [6 empty] | 4960 |  |  | Uncoated | Other | 0 | SHAPEFILE | N
PL-00004825 | 249605 OE 0.00 | Y | 1 | SK PS 00120014 | 2021-06-06 | 249605-1 | 04-17-033-23W3 | 06-17-033-23W3 | Well | Oil Satellite | Flowline |  | WHITECAP RESOURCES INC. | Cancelled - Duplicate Licences | Oil Well Effluent |  | Steel | 0.624 | 0.6 | 60.3 | 3.2 | [6 empty] | 4960 |  |  | Uncoated | Other | 0 | SHAPEFILE | N
PL-00003186 | 130524 OE 0.00 | Y | 2 | SK PS 00118256 | 2021-06-06 | 130524-900 | 09-22-032-23W3 | 11-22-032-23W3 | Well | Oil Satellite | Flowline |  | WHITECAP RESOURCES INC. | Cancelled - Duplicate Licences | Oil Well Effluent |  | Steel | 0.775 | 0.8 | 60.3 | 3.2 | [6 empty] | 4960 |  |  | Uncoated | Other | 0 | SHAPEFILE | N
PL-00003297 | 130642 OE 0.00 | Y | 1 | SK PS 00118394 | 2021-06-06 | 130642-1 | 09-02-033-23W3 | 09-02-033-23W3 | Well | Pipeline Segment Connection Below Ground | Flowline |  | WHITECAP RESOURCES INC. | Cancelled - Duplicate Licences | Oil Well Effluent |  | Steel | 0.04 | 0.04 | 60.3 | 3.2 | [6 empty] | 4960 |  |  | Uncoated | Other | 0 | SHAPEFILE | N
PL-00003353 | 130718 OE 0.00 | Y | 1 | SK PS 00118472 | 2021-06-06 | 130718-1 | 16-04-033-23W3 | 06-04-033-23W3 | Well | Oil Satellite | Flowline |  | WHITECAP RESOURCES INC. | Cancelled - Duplicate Licences | Oil Well Effluent |  | Composite | 1.19 | 1.2 | 124 | 12.5 |  |  | 301 |  |  |  | 4960 |  |  | Polyvinyl Chloride | Other | 0 | SHAPEFILE | N
PL-00004183 | 152542 OE 0.00 | Y | 1 | SK PS 00119359 | 2021-06-06 | 152542-1 | 15-12-031-21W3 | 10-12-031-21W3 | Well | Pipeline Segment Connection Below Ground | Flowline |  | WHITECAP RESOURCES INC. | Cancelled - Duplicate Licences | Oil Well Effluent |  | Steel | 0.27 | 0.27 | 88.9 | 3.2 | [6 empty] | 4960 |  |  | Uncoated | Other | 0 | SHAPEFILE | N
PL-00002892 | 110391 SW | Y | 1 | SK PS 00117933 | 2021-06-06 | 110391-1 | 12-35-032-23W3 | 14-35-032-23W3 | Well | Well | Flowline |  | WHITECAP RESOURCES INC. | Cancelled - Duplicate Licences | Salt water |  | Composite | 0.588 | 0.6 | 101 | 12 |  |  | 601 |  |  |  | 10200 |  |  | Polyvinyl Chloride | Other |  | SHAPEFILE | N
PL-00003570 | 140223 OE | Y | 1 | SK PS 00118728 | 2021-06-06 | 140223-1 | 09-17-030-24W3 | 15-17-030-24W3 | Oil Satellite | Pipeline Segment Connection Below Ground | Flowline |  | WHITECAP RESOURCES INC. | Cancelled - Duplicate Licences | Oil Well Effluent |  | Steel | 0.814 | 0.8 | 88.9 | 3.2 |  |  | FPLP |  |  |  | 4960 |  |  | Uncoated | Other |  | SHAPEFILE | N
PL-00004159 | 152516 OE 0.00 | Y | 1 | SK PS 00119335 | 2021-06-06 | 152516-1 | 06-12-031-21W3 | 05-12-031-21W3 | Blind End | Blind End | Flowline |  | WHITECAP RESOURCES INC. | Cancelled - Duplicate Licences | Oil Well Effluent |  | Steel | 0.323 | 0.323 | 60.3 | 3.2 | [6 empty] | 4960 |  |  | Uncoated | Other | 0 | SHAPEFILE | N
PL-00002829 | 108548 OE | Y | 1 | SK PS 00117870 | 2021-06-06 | 108548-1 | 08-24-030-24W3 | 01-24-030-24W3 | Oil Satellite | Oil Satellite | Flowline |  | WHITECAP RESOURCES INC. | Cancelled - Duplicate Licences | Oil Well Effluent |  | Steel | 0.487 | 0.5 | 114.3 | 3.2 | [6 empty] | 4960 |  |  | Uncoated | Other |  | SHAPEFILE | N
PL-00003963 | 152303 OE 0.00 | Y | 1 | SK PS 00119133 | 2021-06-06 | 152303-1 | 08-14-031-21W3 | 08-14-031-21W3 | Blind End | Blind End | Flowline |  | WHITECAP RESOURCES INC. | Cancelled - Duplicate Licences | Oil Well Effluent |  | Steel | 0.217 | 0.217 | 60.3 | 3.2 | [6 empty] | 4960 |  |  | Uncoated | Other | 0 | SHAPEFILE | N
PL-00003868 | 152176 SW 0.00 | Y | 1 | SK PS 00119036 | 2021-06-06 | 152176-1 | 04-08-031-21W3 | 12-05-031-21W3 | Well | Well | Flowline |  | WHITECAP RESOURCES INC. | Cancelled - Duplicate Licences | Salt water |  | Steel | 0.798 | 0.798 | 48.3 | 3.2 | [6 empty] | 15500 |  |  | Uncoated | Other | 0 | SHAPEFILE | N
PL-00002685 | 102211 SW | Y | 1 | SK PS 00117725 | 2021-06-06 | 102211-1 | 16-20-032-23W3 | 10-20-032-23W3 | Well | Well | Flowline |  | WHITECAP RESOURCES INC. | Cancelled - Duplicate Licences | Salt water |  | Composite | 0.585 | 0.6 | 101 | 12 |  |  | 601 |  |  |  | 10300 |  |  | Polyvinyl Chloride | Other |  | SHAPEFILE | N
PL-00003915 | 152243 SW 0.00 | Y | 1 | SK PS 00119084 | 2021-06-06 | 152243-1 | 04-21-031-21W3 | 05-21-031-21W3 | Blind End | Blind End | Flowline |  | WHITECAP RESOURCES INC. | Cancelled - Duplicate Licences | Salt water |  | Steel | 0.442 | 0.442 |  | 3.2 | [6 empty] | 15500 |  |  | Uncoated | Other | 0 | SHAPEFILE | N
PL-00003577 | 140274 OE | Y | 1 | SK PS 00118735 | 2021-06-06 | 140274-1 | 12-26-030-25W3 | 03-35-030-25W3 | Well | Well | Flowline |  | WHITECAP RESOURCES INC. | Cancelled - Duplicate Licences | Oil Well Effluent |  | Steel | 1.681 | 1.7 | 88.9 | 3.2 | [6 empty] | 4960 |  |  | Uncoated | Other |  | SHAPEFILE | N
PL-00003349 | 130713 OE 0.00 | Y | 1 | SK PS 00118468 | 2021-06-06 | 130713-1 | 06-05-033-23W3 | 07-05-033-23W3 | Well | Oil Satellite | Flowline |  | WHITECAP RESOURCES INC. | Cancelled - Duplicate Licences | Oil Well Effluent |  | Steel | 0.705 | 0.7 | 60.3 | 3.2 | [6 empty] | 4960 |  |  | Uncoated | Other | 0 | SHAPEFILE | N
PL-00004638 | 188564 OE 0.00 | Y | 1 | SK PS 00119827 | 2021-06-06 | 188564-1 | 12-17-031-21W3 | 12-17-031-21W3 | Pipeline Segment Connection Below Ground | Pipeline Segment Connection Below Ground | Flowline |  | WHITECAP RESOURCES INC. | Cancelled - Duplicate Licences | Oil Well Effluent |  | Steel | 0.26 | 0.26 | 88.9 | 3.2 | [6 empty] | 2000 |  |  | Uncoated | Other | 0 | SHAPEFILE | N
PL-00003099 | 130432 OE 0.00 | Y | 1 | SK PS 00118155 | 2021-06-06 | 130432-1 | 08-32-032-23W3 | 06-32-032-23W3 | Well | Oil Satellite | Flowline |  | WHITECAP RESOURCES INC. | Cancelled - Duplicate Licences | Oil Well Effluent |  | Steel | 0.807 | 0.8 | 60.3 | 3.2 | [6 empty] | 4960 |  |  | Uncoated | Other | 0 | SHAPEFILE | N
PL-00004479 | 181920 OE 0.00 | Y | 1 | SK PS 00119668 | 2021-06-06 | 181920-1 | 04-12-033-24W3 | 04-12-033-24W3 | Well | Pipeline Segment Connection Below Ground | Flowline |  | WHITECAP RESOURCES INC. | Cancelled - Duplicate Licences | Oil Well Effluent |  | Steel | 0.137 | 0.2 | 60.3 | 3.2 | [6 empty] | 4960 |  |  | Uncoated | Other | 0 | SHAPEFILE | N
PL-00002757 | 106698 OE | Y | 1 | SK PS 00117798 | 2021-06-06 | 106698-1 | 11-32-029-25W3 | 15-32-029-25W3 | Well | Oil Satellite | Flowline |  | WHITECAP RESOURCES INC. | Cancelled - Duplicate Licences | Oil Well Effluent |  | Steel | 0.719 | 0.7 | 88.9 | 3.2 | [6 empty] | 4960 |  |  | Uncoated | Other |  | SHAPEFILE | N
PL-00004390 | 162168 NG 0.00 | Y | 1 | SK PS 00119575 | 2021-06-06 | 162168-1 | 01-33-030-23W3 | 04-34-030-23W3 | Pipeline Segment Connection Below Ground | Well | Flowline |  | WHITECAP RESOURCES INC. | Cancelled - Duplicate Licences | Natural Gas |  | Steel | 0.409 | 0.4 | 88.9 | 3.2 | [6 empty] | 4960 |  |  | Uncoated | Other | 0 | SHAPEFILE | N
PL-00003012 | 127136 OE | Y | 1 | SK PS 00118059 | 2021-06-06 | 127136-1 | 15-16-033-23W3 | 10-16-033-23W3 | Well | Oil Satellite | Flowline |  | WHITECAP RESOURCES INC. | Cancelled - Duplicate Licences | Oil Well Effluent |  | Steel | 0.218 | 0.218 | 88.9 | 3.2 |  |  | 359 Cat II |  |  |  | 4960 | [5 empty] | SHAPEFILE | N
PL-00003601 | 141700 OE | Y | 3 | SK PS 00118761 | 2021-06-06 | 141700-3 | 08-06-030-24W3 | 08-06-030-24W3 | Oil Satellite | Oil Satellite | Flowline |  | WHITECAP RESOURCES INC. | Cancelled - Duplicate Licences | Oil Well Effluent |  | Steel | 0.168 | 0.2 | 114.3 | 3.2 |  | CSA Z245.1 | 359 |  |  |  | 4960 |  |  | Uncoated | Other |  | SHAPEFILE | N
PL-00003425 | 130804 OE 0.00 | Y | 4 | SK PS 00118576 | 2021-06-06 | 130804-903 | 09-03-033-24W3 | 16-35-032-24W3 | Oil Satellite | Pipeline Segment Connection Below Ground | Flowline |  | WHITECAP RESOURCES INC. | Cancelled - Duplicate Licences | Oil Well Effluent |  | Steel | 2.354 | 2.4 | 88.9 | 3.2 | [6 empty] | 4960 |  |  | Uncoated | Other | 0 | SHAPEFILE | N
PL-00003103 | 130436 OE 0.00 | Y | 1 | SK PS 00118159 | 2021-06-06 | 130436-1 | 01-32-032-23W3 | 02-32-032-23W3 | Well | Pipeline Segment Connection Below Ground | Flowline |  | WHITECAP RESOURCES INC. | Cancelled - Duplicate Licences | Oil Well Effluent |  | Steel | 0.13 | 0.1 | 60.3 | 3.2 | [6 empty] | 4960 |  |  | Uncoated | Other | 0 | SHAPEFILE | N
PL-00002803 | 108382 OE | Y | 1 | SK PS 00117844 | 2021-06-06 | 108382-1 | 11-04-030-24W3 | 10-04-030-24W3 | Well | Oil Satellite | Flowline |  | WHITECAP RESOURCES INC. | Cancelled - Duplicate Licences | Oil Well Effluent |  | Steel | 0.318 | 0.3 | 88.9 | 3.2 | [6 empty] | 4960 |  |  | Uncoated | Other |  | SHAPEFILE | N
PL-00002618 | 100496 OE | Y | 3 | SK PS 00117649 | 2021-06-06 | 100496-3 | 06-18-032-23W3 | 07-18-032-23W3 | Well | Pipeline Segment Connection Below Ground | Flowline |  | WHITECAP RESOURCES INC. | Cancelled - Duplicate Licences | Oil Well Effluent |  | Composite | 0.182 | 0.2 | 124 | 12.5 |  |  | 301 |  |  |  | 4960 |  |  | Polyvinyl Chloride | Other |  | SHAPEFILE | N
PL-00004010 | 152354 OE 0.00 | Y | 1 | SK PS 00119182 | 2021-06-06 | 152354-1 | 07-16-031-21W3 | 07-16-031-21W3 | Well | Pipeline Segment Connection Below Ground | Flowline |  | WHITECAP RESOURCES INC. | Cancelled - Duplicate Licences | Oil Well Effluent |  | Steel | 0.102 | 0.102 | 60.3 | 3.2 | [6 empty] | 4960 |  |  | Uncoated | Other | 0 | SHAPEFILE | N
PL-00002694 | 102225 SW | Y | 1 | SK PS 00117735 | 2021-06-06 | 102225-1 | 02-29-032-23W3 | 02-29-032-23W3 | Well | Well | Flowline |  | WHITECAP RESOURCES INC. | Cancelled - Duplicate Licences | Salt water |  | Composite | 0.238 | 0.2 | 101 | 12 |  |  | 601 |  |  |  | 10300 |  |  | Polyvinyl Chloride | Other |  | SHAPEFILE | N
PL-00004351 | 152765 OE 0.00 | Y | 1 | SK PS 00119533 | 2021-06-06 | 152765-1 | 08-25-031-22W3 | 03-25-031-22W3 | Blind End | Blind End | Flowline |  | WHITECAP RESOURCES INC. | Cancelled - Duplicate Licences | Oil Well Effluent |  | Steel | 1.022 | 0.2 | 60.3 | 3.2 | [6 empty] | 4960 |  |  | Uncoated | Other | 0 | SHAPEFILE | N
PL-00003734 | 146813 OE | Y | 1 | SK PS 00118898 | 2021-06-06 | 146813-1 | 16-16-032-23W3 | 14-16-032-23W3 | Pipeline Segment Connection Below Ground | Pipeline Segment Connection Below Ground | Flowline |  | WHITECAP RESOURCES INC. | Cancelled - Duplicate Licences | Oil Well Effluent |  | Steel | 0.76 | 0.76 | 88.9 | 3.2 |  | CSA Z245.1 | 359 Cat II |  |  |  | 4960 | [5 empty] | SHAPEFILE | N
PL-00003857 | 152164 SW 0.00 | Y | 1 | SK PS 00119022 | 2021-06-06 | 152164-1 | 10-04-031-21W3 | 12-03-031-21W3 | Well | Well | Flowline |  | WHITECAP RESOURCES INC. | Cancelled - Duplicate Licences | Salt water |  | Steel | 0.802 | 0.802 | 48.3 | 3.2 | [6 empty] | 15500 |  |  | Uncoated | Other | 0 | SHAPEFILE | N
PL-00003006 | 127122 OE | Y | 1 | SK PS 00118053 | 2021-06-06 | 127122-1 | 16-16-033-23W3 | 09-16-033-23W3 | Well | Oil Satellite | Flowline |  | WHITECAP RESOURCES INC. | Cancelled - Duplicate Licences | Oil Well Effluent |  | Steel | 0.194 | 0.194 | 88.9 | 3.2 |  |  | 359 Cat II |  |  |  | 4960 | [5 empty] | SHAPEFILE | N
PL-00003533 | 137141 OE | Y | 1 | SK PS 00118691 | 2021-06-06 | 137141-1 | 13-07-030-23W3 | 13-18-030-23W3 | Well | Oil Satellite | Flowline |  | WHITECAP RESOURCES INC. | Cancelled - Duplicate Licences | Oil Well Effluent |  | Steel | 1.689 | 1.7 | 88.9 | 3.2 | [6 empty] | 4960 |  |  | Uncoated | Other |  | SHAPEFILE | N
PL-00003885 | 152195 SW 0.00 | Y | 1 | SK PS 00119053 | 2021-06-06 | 152195-1 | 15-10-031-21W3 | 02-15-031-21W3 | Oil Satellite | Oil Satellite | Flowline |  | WHITECAP RESOURCES INC. | Cancelled - Duplicate Licences | Salt water |  | Fibreglass | 0.398 | 0.398 | 53.3 | 3.2 |  | API | 800 |  |  |  | 15500 |  |  | Other | Other | 0 | SHAPEFILE | N
PL-00003871 | 152179 SW 0.00 | Y | 1 | SK PS 00119039 | 2021-06-06 | 152179-1 | 10-08-031-21W3 | 12-17-031-21W3 | Pipeline Segment Connection Above Ground | Well | Flowline |  | WHITECAP RESOURCES INC. | Cancelled - Duplicate Licences | Salt water |  | Steel | 1.784 | 1.784 | 48.3 | 3.2 | [6 empty] | 15500 |  |  | Uncoated | Other | 0 | SHAPEFILE | N
PL-00003974 | 152315 OE 0.00 | Y | 1 | SK PS 00119144 | 2021-06-06 | 152315-1 | 16-14-031-21W3 | 15-14-031-21W3 | Well | Pipeline Segment Connection Below Ground | Flowline |  | WHITECAP RESOURCES INC. | Cancelled - Duplicate Licences | Oil Well Effluent |  | Steel | 0.188 | 0.188 | 60.3 | 3.2 | [6 empty] | 4960 |  |  | Uncoated | Other | 0 | SHAPEFILE | N
PL-00002703 | 102252 SW | Y | 1 | SK PS 00117744 | 2021-06-06 | 102252-1 | 12-21-032-23W3 | 08-20-032-23W3 | Well | Well | Flowline |  | WHITECAP RESOURCES INC. | Cancelled - Duplicate Licences | Salt water |  | Composite | 0.738 | 0.7 | 101 | 12 |  |  | 601 |  |  |  | 10300 |  |  | Polyvinyl Chloride | Other |  | SHAPEFILE | N
PL-00003414 | 130791 OE 0.00 | Y | 1 | SK PS 00118551 | 2021-06-06 | 130791-1 | 14-02-033-24W3 | 09-03-033-24W3 | Well | Oil Satellite | Flowline |  | WHITECAP RESOURCES INC. | Cancelled - Duplicate Licences | Oil Well Effluent |  | Steel | 1.221 | 1.2 | 60.3 | 3.2 | [6 empty] | 4960 |  |  | Uncoated | Other | 0 | SHAPEFILE | N
PL-00003847 | 152152 SW 0.00 | Y | 1 | SK PS 00119011 | 2021-06-06 | 152152-1 | 12-13-031-21W3 | 14-13-031-21W3 | Blind End | Blind End | Flowline |  | WHITECAP RESOURCES INC. | Cancelled - Duplicate Licences | Salt water |  | Steel | 0.497 | 0.497 | 48.3 | 3.2 | [6 empty] | 15500 |  |  | Uncoated | Other | 0 | SHAPEFILE | N
PL-00004652 | 188598 OE 0.00 | Y | 1 | SK PS 00119841 | 2021-06-06 | 188598-1 | 02-14-031-21W3 | 08-14-031-21W3 | Blind End | Blind End | Flowline |  | WHITECAP RESOURCES INC. | Cancelled - Duplicate Licences | Oil Well Effluent |  | Steel | 0.36 | 0.36 | 60.3 | 3.2 | [6 empty] | 4960 |  |  | Uncoated | Other | 0 | SHAPEFILE | N
PL-00004307 | 152708 OE 0.00 | Y | 1 | SK PS 00119487 | 2021-06-06 | 152708-1 | 08-29-031-21W3 | 01-29-031-21W3 | Well | Pipeline Segment Connection Below Ground | Flowline |  | WHITECAP RESOURCES INC. | Cancelled - Duplicate Licences | Oil Well Effluent |  | Steel | 0.41 | 0.41 | 60.3 | 3.2 | [6 empty] | 4960 |  |  | Uncoated | Other | 0 | SHAPEFILE | N
PL-00003465 | 136620 OE | Y | 1 | SK PS 00118622 | 2021-06-06 | 136620-1 | 06-32-032-23W3 | 06-32-032-23W3 | Oil Satellite | Pipeline Segment Connection Below Ground | Flowline |  | WHITECAP RESOURCES INC. | Cancelled - Duplicate Licences | Oil Well Effluent |  | Steel | 0.007 | 0.007 | 88.9 | 3.2 | [6 empty] | 4960 |  |  | Uncoated | Other |  | SHAPEFILE | N
PL-00002881 | 109580 OE | Y | 1 | SK PS 00117922 | 2021-06-06 | 109580-1 | 16-03-031-21W3 | 14-03-031-21W3 | Blind End | Blind End | Flowline |  | WHITECAP RESOURCES INC. | Cancelled - Duplicate Licences | Oil Well Effluent |  | Composite | 1.128 | 1.128 | 97 | 10 | [6 empty] | 4960 |  |  | Polyvinyl Chloride |  |  | SHAPEFILE | N
PL-00004131 | 152482 OE 0.00 | Y | 1 | SK PS 00119304 | 2021-06-06 | 152482-1 | 15-10-031-21W3 | 10-10-031-21W3 | Oil Satellite | Pipeline Segment Connection Below Ground | Flowline |  | WHITECAP RESOURCES INC. | Cancelled - Duplicate Licences | Oil Well Effluent |  | Steel | 0.351 | 0.351 | 88.9 | 3.2 | [6 empty] | 2000 |  |  | Uncoated | Other | 0 | SHAPEFILE | N
PL-00003831 | 152132 OE 0.00 | Y | 1 | SK PS 00118995 | 2021-06-06 | 152132-1 | 08-09-031-21W3 | 10-09-031-21W3 | Pipeline Segment Connection Below Ground | Blind End | Flowline |  | WHITECAP RESOURCES INC. | Cancelled - Duplicate Licences | Oil Well Effluent |  | Steel | 0.506 | 0.506 | 88.9 | 3.2 | [6 empty] | 4960 |  |  | Uncoated | Other | 0 | SHAPEFILE | N
PL-00004352 | 152766 OE 0.00 | Y | 1 | SK PS 00119534 | 2021-06-06 | 152766-1 | 04-30-031-21W3 | 01-25-031-22W3 | Oil Satellite | Pipeline Segment Connection Below Ground | Flowline |  | WHITECAP RESOURCES INC. | Cancelled - Duplicate Licences | Oil Well Effluent |  | Steel | 0.424 | 0.424 | 88.9 | 3.2 | [6 empty] | 4960 |  |  | Uncoated | Other | 0 | SHAPEFILE | N
PL-00004261 | 152636 SW 0.00 | Y | 1 | SK PS 00119438 | 2021-06-06 | 152636-1 | 04-27-031-21W3 | 05-27-031-21W3 | Blind End | Blind End | Flowline |  | WHITECAP RESOURCES INC. | Cancelled - Duplicate Licences | Salt water |  | Steel | 0.391 | 0.391 | 60.3 | 3.2 | [6 empty] | 15500 |  |  | Uncoated | Other | 0 | SHAPEFILE | N
PL-00004227 | 152588 OE 0.00 | Y | 1 | SK PS 00119404 | 2021-06-06 | 152588-1 | 11-05-031-21W3 | 11-05-031-21W3 | Blind End | Pipeline Segment Connection Below Ground | Flowline |  | WHITECAP RESOURCES INC. | Cancelled - Duplicate Licences | Oil Well Effluent |  | Steel | 0.219 | 0.219 | 60.3 | 3.2 | [6 empty] | 4960 |  |  | Uncoated | Other | 0 | SHAPEFILE | N
PL-00003413 | 130790 OE 0.00 | Y | 1 | SK PS 00118547 | 2021-06-06 | 130790-1 | 14-11-033-24W3 | 07-11-033-24W3 | Pipeline Segment Connection Below Ground | Oil Satellite | Flowline |  | WHITECAP RESOURCES INC. | Cancelled - Duplicate Licences | Oil Well Effluent |  | Steel | 0.942 | 0.9 | 60.3 | 3.2 | [6 empty] | 4960 |  |  | Uncoated | Other | 0 | SHAPEFILE | N
PL-00002754 | 106695 OE | Y | 1 | SK PS 00117795 | 2021-06-06 | 106695-1 | 10-32-029-25W3 | 15-32-029-25W3 | Pipeline Segment Connection Below Ground | Oil Satellite | Flowline |  | WHITECAP RESOURCES INC. | Cancelled - Duplicate Licences | Oil Well Effluent |  | Steel | 0.471 | 0.5 | 168.3 | 4 | [6 empty] | 4960 |  |  | Uncoated | Other |  | SHAPEFILE | N
PL-00003546 | 138019 OE 0.00 | Y | 1 | SK PS 00118704 | 2021-06-06 | 138019-1 | 14-24-029-24W3 | 01-25-029-24W3 | Well | Well | Flowline |  | WHITECAP RESOURCES INC. | Cancelled - Duplicate Licences | Oil Well Effluent |  | Steel | 0.803 | 0.3 | 88.9 | 3.2 | [6 empty] | 2000 |  |  | Uncoated | Other | 0 | SHAPEFILE | N
PL-00003450 | 136062 OE | Y | 1 | SK PS 00118607 | 2021-06-06 | 136062-1 | 03-29-029-23W3 | 04-29-029-23W3 | Well | Well | Flowline |  | WHITECAP RESOURCES INC. | Cancelled - Duplicate Licences | Oil Well Effluent |  | Steel | 0.443 | 0.4 | 88.9 | 3.2 | [6 empty] | 2000 |  |  | Uncoated | Other |  | SHAPEFILE | N
PL-00003066 | 130397 OE 0.00 | Y | 1 | SK PS 00118115 | 2021-06-06 | 130397-1 | 01-28-032-23W3 | 07-28-032-23W3 | Well | Oil Satellite | Flowline |  | WHITECAP RESOURCES INC. | Cancelled - Duplicate Licences | Oil Well Effluent |  | Steel | 0.583 | 0.6 | 60.3 | 3.2 | [6 empty] | 4960 |  |  | Uncoated | Other | 0 | SHAPEFILE | N
PL-00003943 | 152281 OE 0.00 | Y | 1 | SK PS 00119113 | 2021-06-06 | 152281-1 | 01-13-031-21W3 | 02-13-031-21W3 | Well | Pipeline Segment Connection Below Ground | Flowline |  | WHITECAP RESOURCES INC. | Cancelled - Duplicate Licences | Oil Well Effluent |  | Steel | 0.427 | 0.427 | 88.9 | 3.2 | [6 empty] | 2000 |  |  | Uncoated | Other | 0 | SHAPEFILE | N
PL-00002865 | 108585 OE | Y | 1 | SK PS 00117906 | 2021-06-06 | 108585-1 | 05-28-030-24W3 | 04-28-030-24W3 | Well | Oil Satellite | Flowline |  | WHITECAP RESOURCES INC. | Cancelled - Duplicate Licences | Oil Well Effluent |  | Steel | 0.445 | 0.5 | 88.9 | 3.2 | [6 empty] | 4960 |  |  | Uncoated | Other |  | SHAPEFILE | N
PL-00003555 | 140206 OE | Y | 1 | SK PS 00118713 | 2021-06-06 | 140206-1 | 02-22-030-24W3 | 07-22-030-24W3 | Oil Satellite | Pipeline Segment Connection Below Ground | Flowline |  | WHITECAP RESOURCES INC. | Cancelled - Duplicate Licences | Oil Well Effluent |  | Steel | 0.603 | 0.6 | 114.3 | 3.2 | [6 empty] | 4960 |  |  | Uncoated | Other |  | SHAPEFILE | N
PL-00002929 | 114302 OE 0.00 | Y | 1 | SK PS 00117970 | 2021-06-06 | 114302-1 | 01-25-031-22W3 | 02-25-031-22W3 | Pipeline Segment Connection Below Ground | Oil Satellite | Flowline |  | WHITECAP RESOURCES INC. | Cancelled - Duplicate Licences | Oil Well Effluent |  | Steel | 0.397 | 0.397 | 88.9 | 3.2 | [6 empty] | 4960 |  |  | Uncoated | Other | 0 | SHAPEFILE | N
PL-00004570 | 185056 OE 0.00 | Y | 1 | SK PS 00119759 | 2021-06-06 | 185056-1 | 05-07-033-22W3 | 05-07-033-22W3 | Well | Oil Satellite | Flowline |  | WHITECAP RESOURCES INC. | Cancelled - Duplicate Licences | Oil Well Effluent |  | Steel | 0.042 | 0.042 | 60.3 | 3.2 | [6 empty] | 4960 |  |  | Uncoated | Other | 0 | SHAPEFILE | N
PL-00004805 | 249585 OE 0.00 | Y | 1 | SK PS 00119994 | 2021-06-06 | 249585-1 | 04-11-033-24W3 | 07-11-033-24W3 | Well | Oil Satellite | Flowline |  | WHITECAP RESOURCES INC. | Cancelled - Duplicate Licences | Oil Well Effluent |  | Steel | 1.244 | 1.2 | 60.3 | 3.2 | [6 empty] | 4960 |  |  | Uncoated | Other | 0 | SHAPEFILE | N
PL-00003411 | 130788 OE 0.00 | Y | 1 | SK PS 00118545 | 2021-06-06 | 130788-1 | 16-12-033-24W3 | 07-12-033-24W3 | Well | Oil Satellite | Flowline |  | WHITECAP RESOURCES INC. | Cancelled - Duplicate Licences | Oil Well Effluent |  | Steel | 1.366 | 1.4 | 60.3 | 3.2 | [6 empty] | 4960 |  |  | Uncoated | Other | 0 | SHAPEFILE | N
PL-00004266 | 152642 SW 0.00 | Y | 1 | SK PS 00119446 | 2021-06-06 | 152642-1 | 10-24-031-22W3 | 02-24-031-22W3 | Blind End | Blind End | Flowline |  | WHITECAP RESOURCES INC. | Cancelled - Duplicate Licences | Salt water |  | Steel | 0.824 | 0.824 | 60.3 | 3.2 | [6 empty] | 15500 |  |  | Uncoated | Other | 0 | SHAPEFILE | N
PL-00004556 | 184877 OE 0.00 | Y | 1 | SK PS 00119745 | 2021-06-06 | 184877-1 | 02-03-033-24W3 | 09-03-033-24W3 | Pipeline Segment Connection Below Ground | Oil Satellite | Flowline |  | WHITECAP RESOURCES INC. | Cancelled - Duplicate Licences | Oil Well Effluent |  | Steel | 1.124 | 1.1 | 60.3 | 3.2 | [6 empty] | 4960 |  |  | Uncoated | Other | 0 | SHAPEFILE | N
PL-00004063 | 152408 OE 0.00 | Y | 1 | SK PS 00119235 | 2021-06-06 | 152408-1 | 07-08-031-21W3 | 10-08-031-21W3 | Well | Oil Satellite | Flowline |  | WHITECAP RESOURCES INC. | Cancelled - Duplicate Licences | Oil Well Effluent |  | Steel | 0.237 | 0.237 | 88.9 | 3.2 | [6 empty] | 4960 |  |  | Uncoated | Other | 0 | SHAPEFILE | N
PL-00004516 | 183463 OE 0.00 | Y | 1 | SK PS 00119705 | 2021-06-06 | 183463-1 | 14-32-032-23W3 | 06-32-032-23W3 | Well | Oil Satellite | Flowline |  | WHITECAP RESOURCES INC. | Cancelled - Duplicate Licences | Oil Well Effluent |  | Steel | 0.821 | 0.8 | 60.3 | 3.2 | [6 empty] | 4960 |  |  | Uncoated | Other | 0 | SHAPEFILE | N
PL-00003249 | 130589 OE 0.00 | Y | 1 | SK PS 00118334 | 2021-06-06 | 130589-1 | 14-22-032-23W3 | 11-22-032-23W3 | Well | Oil Satellite | Flowline |  | WHITECAP RESOURCES INC. | Cancelled - Duplicate Licences | Oil Well Effluent |  | Steel | 0.382 | 0.4 | 60.3 | 3.2 | [6 empty] | 4960 |  |  | Uncoated | Other | 0 | SHAPEFILE | N
PL-00002768 | 106710 OE | Y | 1 | SK PS 00117809 | 2021-06-06 | 106710-1 | 11-31-029-25W3 | 06-31-029-25W3 | Well | Well | Flowline |  | WHITECAP RESOURCES INC. | Cancelled - Duplicate Licences | Oil Well Effluent |  | Steel | 0.274 | 0.3 | 88.9 | 3.2 | [6 empty] | 4960 |  |  | Uncoated | Other |  | SHAPEFILE | N
PL-00003025 | 129893 OE | Y | 1 | SK PS 00118072 | 2021-06-06 | 129893-1 | 06-16-033-24W3 | 03-16-033-24W3 | Well | Oil Satellite | Flowline |  | WHITECAP RESOURCES INC. | Cancelled - Duplicate Licences | Oil Well Effluent |  | Composite | 0.632 | 0.6 | 97 | 10 |  |  | 301 |  |  |  | 4960 |  |  | Polyvinyl Chloride | Other |  | SHAPEFILE | N
PL-00004360 | 152775 OE 0.00 | Y | 1 | SK PS 00119542 | 2021-06-06 | 152775-1 | 07-26-031-22W3 | 02-26-031-22W3 | Blind End | Blind End | Flowline |  | WHITECAP RESOURCES INC. | Cancelled - Duplicate Licences | Oil Well Effluent |  | Steel | 0.4 | 0.4 | 60.3 | 3.2 | [6 empty] | 4960 |  |  | Uncoated | Other | 0 | SHAPEFILE | N
PL-00004502 | 182119 NG 0.00 | Y | 1 | SK PS 00119691 | 2021-06-06 | 182119-1 | 05-12-031-21W3 | 12-12-031-21W3 | Blind End | Blind End | Flowline |  | WHITECAP RESOURCES INC. | Cancelled - Duplicate Licences | Natural Gas |  |  | 0.351 | 0.351 | [13 empty] | 0 | SHAPEFILE | N
PL-00003027 | 130352 SW 0.00 | Y | 1 | SK PS 00118074 | 2021-06-06 | 130352-1 | 07-28-032-23W3 | 07-33-032-23W3 | Pipeline Segment Connection Above Ground | Oil Satellite | Flowline |  | WHITECAP RESOURCES INC. | Cancelled - Duplicate Licences | Salt water |  | Steel | 1.644 | 1.6 | 88.9 | 3.2 | [6 empty] | 10300 |  |  | Uncoated | Other | 0 | SHAPEFILE | N
PL-00002926 | 114167 SW 0.00 | Y | 1 | SK PS 00117967 | 2021-06-06 | 114167-1 | 04-32-032-23W3 | 06-32-032-23W3 | Well | Oil Satellite | Flowline |  | WHITECAP RESOURCES INC. | Cancelled - Duplicate Licences | Salt water |  | Composite | 0.62 | 0.6 | 130 | 3.2 |  |  | 601 |  |  |  | 10300 |  |  | Polyvinyl Chloride | Other | 0 | SHAPEFILE | N
PL-00003231 | 130570 OE 0.00 | Y | 1 | SK PS 00118314 | 2021-06-06 | 130570-1 | 06-34-032-23W3 | 06-34-032-23W3 | Well | Oil Satellite | Flowline |  | WHITECAP RESOURCES INC. | Cancelled - Duplicate Licences | Oil Well Effluent |  | Steel | 0.171 | 0.2 | 60.3 | 3.2 | [6 empty] | 4960 |  |  | Uncoated | Other | 0 | SHAPEFILE | N
PL-00003044 | 130373 OE 0.00 | Y | 1 | SK PS 00118091 | 2021-06-06 | 130373-1 | 09-33-032-23W3 | 09-33-032-23W3 | Well | Pipeline Segment Connection Below Ground | Flowline |  | WHITECAP RESOURCES INC. | Cancelled - Duplicate Licences | Oil Well Effluent |  | Steel | 0.164 | 0.2 | 60.3 | 3.2 | [6 empty] | 4960 |  |  | Uncoated | Other | 0 | SHAPEFILE | N
PL-00003861 | 152169 SW 0.00 | Y | 1 | SK PS 00119027 | 2021-06-06 | 152169-1 | 12-09-031-21W3 | 12-09-031-21W3 | Injection/Disposal Facility | Pipeline Segment Connection Below Ground | Flowline |  | WHITECAP RESOURCES INC. | Cancelled - Duplicate Licences | Salt water |  | Fibreglass | 0.215 | 0.215 | 53.3 | 3.2 |  | API | 800 |  |  |  | 15500 |  |  | Other | Other | 0 | SHAPEFILE | N
PL-00003288 | 130632 OE 0.00 | Y | 1 | SK PS 00118384 | 2021-06-06 | 130632-1 | 09-01-033-23W3 | 06-01-033-23W3 | Well | Oil Satellite | Flowline |  | WHITECAP RESOURCES INC. | Cancelled - Duplicate Licences | Oil Well Effluent |  | Steel | 1.023 | 1 | 60.3 | 3.2 | [6 empty] | 4960 |  |  | Uncoated | Other | 0 | SHAPEFILE | N
PL-00003621 | 142286 OE 0.00 | Y | 1 | SK PS 00118785 | 2021-06-06 | 142286-1 | 06-15-031-21W3 | 10-10-031-21W3 | Oil Satellite | Oil Satellite | Flowline |  | WHITECAP RESOURCES INC. | Cancelled - Duplicate Licences | Oil Well Effluent |  | Steel | 1.247 | 0.9 | 88.9 | 3.2 | [6 empty] | 2000 |  |  | Uncoated | Other | 0 | SHAPEFILE | N
PL-00004547 | 184142 OE 0.00 | Y | 1 | SK PS 00119736 | 2021-06-06 | 184142-1 | 16-21-032-23W3 | 10-21-032-23W3 | Well | Oil Satellite | Flowline |  | WHITECAP RESOURCES INC. | Cancelled - Duplicate Licences | Oil Well Effluent |  | Steel | 0.813 | 0.8 | 60.3 | 3.2 | [6 empty] | 4960 |  |  | Uncoated | Other | 0 | SHAPEFILE | N
PL-00002614 | Brock Gas 1-33 NG | Y | 16 | SK PS 00117639 | 2021-06-06 | 100891-001 | 06-33-028-20W3 | 06-33-028-20W3 | Well | Pipeline Segment Connection Below Ground | Flowline |  | TEINE ENERGY LTD. | Discontinued | Natural Gas |  | Steel | 0.271 | 0.271 | 168.3 | [7 empty] | 4960 |  |  | Uncoated |  |  | SHAPEFILE | N
PL-00004271 | 152648 OE 0.00 | Y | 1 | SK PS 00119451 | 2021-06-06 | 152648-1 | 12-26-031-21W3 | 05-26-031-21W3 | Blind End | Pipeline Segment Connection Below Ground | Flowline |  | WHITECAP RESOURCES INC. | Cancelled - Duplicate Licences | Oil Well Effluent |  | Steel | 0.4 | 0.4 | 60.3 | 3.2 | [6 empty] | 4960 |  |  | Uncoated | Other | 0 | SHAPEFILE | N
PL-00003064 | 130395 OE 0.00 | Y | 1 | SK PS 00118113 | 2021-06-06 | 130395-1 | 04-28-032-23W3 | 07-28-032-23W3 | Well | Oil Satellite | Flowline |  | WHITECAP RESOURCES INC. | Cancelled - Duplicate Licences | Oil Well Effluent |  | Steel | 1.056 | 1.1 | 60.3 | 3.2 | [6 empty] | 4960 |  |  | Uncoated | Other | 0 | SHAPEFILE | N
PL-00002644 | 101805 OE | Y | 1 | SK PS 00117684 | 2021-06-06 | 101805-1 | 08-32-029-25W3 | 09-32-029-25W3 | Pipeline Segment Connection Above Ground | Pipeline Segment Connection Above Ground | Flowline |  | WHITECAP RESOURCES INC. | Cancelled - Duplicate Licences | Oil Well Effluent |  | Steel | 0.452 | 0.5 | 88.9 | 3.2 |  |  | 359 CAT II |  |  |  | 4960 |  |  | Uncoated | Other |  | SHAPEFILE | N
PL-00004293 | 152671 OE 0.00 | Y | 1 | SK PS 00119473 | 2021-06-06 | 152671-1 | 09-27-031-21W3 | 08-27-031-21W3 | Well | Pipeline Segment Connection Below Ground | Flowline |  | WHITECAP RESOURCES INC. | Cancelled - Duplicate Licences | Oil Well Effluent |  | Steel | 0.4 | 0.4 | 60.3 | 3.2 | [6 empty] | 4960 |  |  | Uncoated | Other | 0 | SHAPEFILE | N
PL-00004174 | 152532 OE 0.00 | Y | 1 | SK PS 00119350 | 2021-06-06 | 152532-1 | 09-12-031-21W3 | 11-12-031-21W3 | Well | Pipeline Segment Connection Below Ground | Flowline |  | WHITECAP RESOURCES INC. | Cancelled - Duplicate Licences | Oil Well Effluent |  | Composite | 0.479 | 0.479 | 97 | 10 |  |  | 301 |  |  |  | 4960 |  |  | Polyvinyl Chloride | Other | 0 | SHAPEFILE | N
PL-00004796 | 249575 NG 0.00 | Y | 1 | SK PS 00119985 | 2021-06-06 | 249575-1 | 07-14-033-24W3 | 07-11-033-24W3 | Oil Satellite | Oil Satellite | Flowline |  | WHITECAP RESOURCES INC. | Cancelled - Duplicate Licences | Natural Gas |  | Steel | 1.562 | 1.6 | 88.9 | 3.2 | [6 empty] | 4960 |  |  | Uncoated | Other | 0 | SHAPEFILE | N
PL-00002948 | 118327 NG 0.00 | Y | 1 | SK PS 00117993 | 2021-06-06 | 118327-1 | 11-29-029-25W3 | 01-05-030-25W3 | Well | Compressor Station | Flowline |  | WHITECAP RESOURCES INC. | Cancelled - Duplicate Licences | Natural Gas |  | Steel | 2.527 | 1.7 | 88.9 | 3.2 |  | API | B |  |  | 1965 | 4960 |  |  | Uncoated | Other | 0 | SHAPEFILE | N
PL-00004585 | 185534 OE 0.00 | Y | 1 | SK PS 00119774 | 2021-06-06 | 185534-1 | 12-36-032-23W3 | 12-36-032-23W3 | Well | Oil Satellite | Flowline |  | WHITECAP RESOURCES INC. | Cancelled - Duplicate Licences | Oil Well Effluent |  | Steel | 0.07 | 0.1 | 60.3 | 3.2 | [6 empty] | 4960 |  |  | Uncoated | Other | 0 | SHAPEFILE | N
PL-00004399 | 171689 OE 0.00 | Y | 1 | SK PS 00119587 | 2021-06-06 | 171689-1 | 05-29-029-23W3 | 01-25-029-24W3 | Pipeline Segment Connection Above Ground | Pipeline Segment Connection Above Ground | Flowline |  | WHITECAP RESOURCES INC. | Cancelled - Duplicate Licences | Oil Well Effluent |  | Polyethylene | 2.103 | 2.6 | 88.9 | 3.2 | [6 empty] | 2000 |  |  | High Density Polyethylene (HDPE) | Other | 0 | SHAPEFILE | N
PL-00004619 | 188524 OE 0.00 | Y | 1 | SK PS 00119808 | 2021-06-06 | 188524-1 | 11-08-031-21W3 | 11-08-031-21W3 | Well | Oil Satellite | Flowline |  | WHITECAP RESOURCES INC. | Cancelled - Duplicate Licences | Oil Well Effluent |  | Steel | 0.174 | 0.174 | 60.3 | 3.2 | [6 empty] | 4960 |  |  | Uncoated | Other | 0 | SHAPEFILE | N
PL-00003517 | 136714 OE 0.00 | Y | 1 | SK PS 00118674 | 2021-06-06 | 136714-1 | 11-34-032-23W3 | 06-04-033-23W3 | Oil Satellite | Pipeline Segment Connection Below Ground | Flowline |  | WHITECAP RESOURCES INC. | Cancelled - Duplicate Licences | Oil Well Effluent |  | Steel | 2.271 | 2.3 | 88.9 | 3.2 | [6 empty] | 4960 |  |  | Uncoated | Other | 0 | SHAPEFILE | N
PL-00004522 | 183767 OE 0.00 | Y | 1 | SK PS 00119711 | 2021-06-06 | 183767-1 | 06-23-032-23W3 | 11-23-032-23W3 | Well | Oil Satellite | Flowline |  | WHITECAP RESOURCES INC. | Cancelled - Duplicate Licences | Oil Well Effluent |  | Steel | 0.473 | 0.5 | 60.3 | 3.2 | [6 empty] | 4960 |  |  | Uncoated | Other | 0 | SHAPEFILE | N
PL-00004427 | 181775 OE 0.00 | Y | 1 | SK PS 00119616 | 2021-06-06 | 181775-1 | 11-25-032-23W3 | 06-25-032-23W3 | Well | Oil Satellite | Flowline |  | WHITECAP RESOURCES INC. | Cancelled - Duplicate Licences | Oil Well Effluent |  | Steel | 0.442 | 0.4 | 60.3 | 3.2 | [6 empty] | 4960 |  |  | Uncoated | Other | 0 | SHAPEFILE | N
PL-00004586 | 185542 OE 0.00 | Y | 1 | SK PS 00119775 | 2021-06-06 | 185542-1 | 06-31-032-22W3 | 10-36-032-23W3 | Oil Satellite | Oil Satellite | Flowline |  | WHITECAP RESOURCES INC. | Cancelled - Duplicate Licences | Oil Well Effluent |  | Steel | 1.381 | 1.4 | 88.9 | 3.2 | [6 empty] | 4960 |  |  | Uncoated | Other | 0 | SHAPEFILE | N
PL-00004370 | 152785 FG 0.00 | Y | 2 | SK PS 00119553 | 2021-06-06 | 152785-900 | 10-21-031-21W3 | 09-21-031-21W3 | Blind End | Blind End | Flowline |  | WHITECAP RESOURCES INC. | Cancelled - Duplicate Licences | Fuel Gas |  | Steel | 0.377 | 0.377 | 60.3 | 3.2 | [6 empty] | 4960 |  |  | Uncoated | Other | 0 | SHAPEFILE | N
PL-00004137 | 152489 OE 0.00 | Y | 1 | SK PS 00119312 | 2021-06-06 | 152489-1 | 03-11-031-21W3 | 06-11-031-21W3 | Blind End | Blind End | Flowline |  | WHITECAP RESOURCES INC. | Cancelled - Duplicate Licences | Oil Well Effluent |  | Steel | 0.371 | 0.371 | 88.9 | 3.2 | [6 empty] | 2000 |  |  | Uncoated | Other | 0 | SHAPEFILE | N
PL-00002626 | 100505 SW | Y | 1 | SK PS 00117659 | 2021-06-06 | 100505-1 | 02-34-032-23W3 | 08-34-032-23W3 | Well | Well | Flowline |  | WHITECAP RESOURCES INC. | Cancelled - Duplicate Licences | Salt water |  | Composite | 0.566 | 0.6 | 101 | 12 |  |  | 601 |  |  |  | 10300 |  |  | Polyvinyl Chloride | Other |  | SHAPEFILE | N
PL-00003809 | 148446 OE | Y | 1 | SK PS 00118973 | 2021-06-06 | 148446-1 | 15-06-030-24W3 | 02-07-030-24W3 | Well | Pipeline Segment Connection Below Ground | Flowline |  | WHITECAP RESOURCES INC. | Cancelled - Duplicate Licences | Oil Well Effluent |  | Composite | 0.261 | 0.261 | 97 | 10 |  |  | 750 |  |  |  | 4960 | [5 empty] | SHAPEFILE | N
PL-00003800 | 148434 NG | Y | 1 | SK PS 00118964 | 2021-06-06 | 148434-1 | 04-03-033-23W3 | 10-33-032-23W3 | Pipeline Segment Connection Above Ground | Pipeline Segment Connection Below Ground | Flowline |  | WHITECAP RESOURCES INC. | Cancelled - Duplicate Licences | Natural Gas |  | Steel | 1.078 | 1.078 | 88.9 | 3.2 |  | CSA Z245.1 | 3592 |  |  |  | 4960 | [5 empty] | SHAPEFILE | N
PL-00003732 | 146809 OE | Y | 1 | SK PS 00118896 | 2021-06-06 | 146809-1 | 15-12-033-23W3 | 16-12-033-23W3 | Pipeline Segment Connection Above Ground | Pipeline Segment Connection Above Ground | Flowline |  | WHITECAP RESOURCES INC. | Cancelled - Duplicate Licences | Oil Well Effluent |  | Steel | 0.246 | 0.246 | 88.9 | 3.2 |  | CSA Z245.1 | 359 Cat II |  |  |  | 4960 | [5 empty] | SHAPEFILE | N
PL-00002695 | 102231 OE | Y | 1 | SK PS 00117736 | 2021-06-06 | 102231-1 | 10-34-032-23W3 | 10-34-032-23W3 | Well | Pipeline Segment Connection Below Ground | Flowline |  | WHITECAP RESOURCES INC. | Cancelled - Duplicate Licences | Oil Well Effluent |  | Composite | 0.06 | 0.1 | 124 | 12.5 |  |  | 301 |  |  |  | 4960 |  |  | Polyvinyl Chloride | Other |  | SHAPEFILE | N
PL-00004398 | 171689 OE | Y | 1 | SK PS 00119585 | 2021-06-06 | 171689-2 | 01-29-030-23W3 | 05-29-029-23W3 | Pipeline Segment Connection Above Ground | Pipeline Segment Connection Above Ground | Flowline |  | WHITECAP RESOURCES INC. | Cancelled - Duplicate Licences | Oil Well Effluent |  | Polyethylene | 9.95 | 9.95 | 88.9 | 3.2 | [9 empty] | Uncoated | Other |  | SHAPEFILE | N
PL-00004281 | 152658 OE 0.00 | Y | 1 | SK PS 00119461 | 2021-06-06 | 152658-1 | 06-25-031-21W3 | 03-25-031-21W3 | Pipeline Segment Connection Below Ground | Oil Satellite | Flowline |  | WHITECAP RESOURCES INC. | Cancelled - Duplicate Licences | Oil Well Effluent |  | Steel | 0.415 | 0.415 | 60.3 | 3.2 | [6 empty] | 4960 |  |  | Uncoated | Other | 0 | SHAPEFILE | N
PL-00003489 | 136648 OE | Y | 1 | SK PS 00118646 | 2021-06-06 | 136648-1 | 03-19-033-23W3 | 05-19-033-23W3 | Well | Oil Satellite | Flowline |  | WHITECAP RESOURCES INC. | Cancelled - Duplicate Licences | Oil Well Effluent |  | Steel | 0.626 | 0.6 | 60.3 | 3.2 | [6 empty] | 4960 |  |  | Uncoated | Other |  | SHAPEFILE | N
PL-00002790 | 108369 OE | Y | 1 | SK PS 00117831 | 2021-06-06 | 108369-1 | 06-26-030-24W3 | 07-26-030-24W3 | Oil Satellite | Oil Satellite | Flowline |  | WHITECAP RESOURCES INC. | Cancelled - Duplicate Licences | Oil Well Effluent |  | Steel | 0.944 | 0.9 | 114.3 | 3.2 | [6 empty] | 4960 |  |  | Uncoated | Other |  | SHAPEFILE | N
PL-00004795 | 249568 OE 0.00 | Y | 1 | SK PS 00119984 | 2021-06-06 | 249568-1 | 08-11-033-24W3 | 07-11-033-24W3 | Well | Oil Satellite | Flowline |  | WHITECAP RESOURCES INC. | Cancelled - Duplicate Licences | Oil Well Effluent |  | Steel | 0.435 | 0.4 | 60.3 | 3.2 | [6 empty] | 4960 |  |  | Uncoated | Other | 0 | SHAPEFILE | N
PL-00003445 | 135432 OE | Y | 1 | SK PS 00118602 | 2021-06-06 | 135432-1 | 13-27-030-23W3 | 16-28-030-23W3 | Well | Pipeline Segment Connection Below Ground | Flowline |  | WHITECAP RESOURCES INC. | Cancelled - Duplicate Licences | Oil Well Effluent |  | Steel | 0.301 | 0.3 | 114.3 | 4 |  | CSA | 2902 |  |  |  | 4960 |  |  | Uncoated | Other |  | SHAPEFILE | N
PL-00004569 | 185055 OE 0.00 | Y | 1 | SK PS 00119758 | 2021-06-06 | 185055-1 | 04-07-033-22W3 | 05-07-033-22W3 | Well | Oil Satellite | Flowline |  | WHITECAP RESOURCES INC. | Cancelled - Duplicate Licences | Oil Well Effluent |  | Steel | 0.438 | 0.4 | 60.3 | 3.2 | [6 empty] | 4960 |  |  | Uncoated | Other | 0 | SHAPEFILE | N
PL-00004711 | 248094 OE 0.00 | Y | 1 | SK PS 00119900 | 2021-06-06 | 248094-1 | 10-12-033-24W3 | 07-12-033-24W3 | Blind End | Blind End | Flowline |  | WHITECAP RESOURCES INC. | Cancelled - Duplicate Licences | Oil Well Effluent |  | Steel | 0.355 | 0.4 | 60.3 | 3.2 | [6 empty] | 4960 |  |  | Uncoated | Other | 0 | SHAPEFILE | N
PL-00002723 | 103961 SW | Y | 1 | SK PS 00117764 | 2021-06-06 | 103961-1 | 15-04-031-21W3 | 09-05-031-21W3 | Well | Well | Flowline |  | WHITECAP RESOURCES INC. | Cancelled - Duplicate Licences | Salt water |  | Composite | 1.425 | 1.425 | 129 | 15 |  |  | 901 |  |  |  | 15500 |  |  | Polyvinyl Chloride | Other |  | SHAPEFILE | N
PL-00004260 | 152634 SW 0.00 | Y | 1 | SK PS 00119437 | 2021-06-06 | 152634-1 | 02-27-031-21W3 | 10-27-031-21W3 | Blind End | Blind End | Flowline |  | WHITECAP RESOURCES INC. | Cancelled - Duplicate Licences | Salt water |  | Steel | 0.812 | 0.812 | 60.3 | 3.2 | [6 empty] | 15500 |  |  | Uncoated | Other | 0 | SHAPEFILE | N
PL-00003509 | 136669 OE | Y | 1 | SK PS 00118666 | 2021-06-06 | 136669-1 | 09-16-032-23W3 | 01-20-032-23W3 | Well | Pipeline Segment Connection Above Ground | Flowline |  | WHITECAP RESOURCES INC. | Cancelled - Duplicate Licences | Oil Well Effluent |  | Steel | 2.235 | 2.2 | 60.3 | 3.2 | [6 empty] | 4960 |  |  | Uncoated | Other |  | SHAPEFILE | N
PL-00003133 | 130467 OE 0.00 | Y | 1 | SK PS 00118192 | 2021-06-06 | 130467-1 | 06-29-032-23W3 | 11-29-032-23W3 | Well | Oil Satellite | Flowline |  | WHITECAP RESOURCES INC. | Cancelled - Duplicate Licences | Oil Well Effluent |  | Steel | 0.451 | 0.4 | 60.3 | 3.2 | [6 empty] | 4960 |  |  | Uncoated | Other | 0 | SHAPEFILE | N
PL-00003631 | 142677 OE | Y | 1 | SK PS 00118795 | 2021-06-06 | 142677-1 | 06-08-031-21W3 | 10-08-031-21W3 | Blind End | Blind End | Flowline |  | WHITECAP RESOURCES INC. | Cancelled - Duplicate Licences | Oil Well Effluent |  | Steel | 0.414 | 0.414 | 114.3 | 3.2 |  | CSA Z245.1 | 3592 |  |  |  | 4960 | [5 empty] | SHAPEFILE | N
PL-00004195 | 152554 OE 0.00 | Y | 1 | SK PS 00119372 | 2021-06-06 | 152554-1 | 15-03-031-21W3 | 15-03-031-21W3 | Blind End | Blind End | Flowline |  | WHITECAP RESOURCES INC. | Cancelled - Duplicate Licences | Oil Well Effluent |  | Steel | 0.158 | 0.158 | 60.3 | 3.2 | [6 empty] | 4960 |  |  | Uncoated | Other | 0 | SHAPEFILE | N
PL-00004099 | 152448 OE 0.00 | Y | 1 | SK PS 00119271 | 2021-06-06 | 152448-1 | 09-09-031-21W3 | 10-09-031-21W3 | Pipeline Segment Connection Below Ground | Oil Satellite | Flowline |  | WHITECAP RESOURCES INC. | Cancelled - Duplicate Licences | Oil Well Effluent |  | Steel | 0.331 | 0.331 | 88.9 | 3.2 | [6 empty] | 4960 |  |  | Uncoated | Other | 0 | SHAPEFILE | N
PL-00004217 | 152576 OE 0.00 | Y | 1 | SK PS 00119394 | 2021-06-06 | 152576-1 | 08-05-031-21W3 | 08-05-031-21W3 | Well | Oil Satellite | Flowline |  | WHITECAP RESOURCES INC. | Cancelled - Duplicate Licences | Oil Well Effluent |  | Steel | 0.182 | 0.182 | 88.9 | 3.2 | [6 empty] | 4960 |  |  | Uncoated | Other | 0 | SHAPEFILE | N
PL-00004758 | 248516 OE 0.00 | Y | 1 | SK PS 00119947 | 2021-06-06 | 248516-1 | 12-31-032-22W3 | 06-31-032-22W3 | Well | Oil Satellite | Flowline |  | WHITECAP RESOURCES INC. | Cancelled - Duplicate Licences | Oil Well Effluent |  | Steel | 0.566 | 0.6 | 60.3 | 3.2 | [6 empty] | 4960 |  |  | Uncoated | Other | 0 | SHAPEFILE | N
PL-00003604 | 141721 OE | Y | 1 | SK PS 00118768 | 2021-06-06 | 141721-1 | 16-11-030-26W3 | 16-12-030-26W3 | Well | Pipeline Segment Connection Below Ground | Flowline |  | WHITECAP RESOURCES INC. | Cancelled - Duplicate Licences | Oil Well Effluent |  | Steel | 1.596 | 1.6 | 88.9 | 3.2 | [6 empty] | 4960 |  |  | Uncoated | Other |  | SHAPEFILE | N
PL-00004778 | 248536 OE 0.00 | Y | 1 | SK PS 00119967 | 2021-06-06 | 248536-1 | 08-02-033-23W3 | 08-02-033-23W3 | Well | Pipeline Segment Connection Below Ground | Flowline |  | WHITECAP RESOURCES INC. | Cancelled - Duplicate Licences | Oil Well Effluent |  | Steel | 0.039 | 0.039 | 60.3 | 3.2 | [6 empty] | 4960 |  |  | Uncoated | Other | 0 | SHAPEFILE | N
PL-00004077 | 152423 OE 0.00 | Y | 1 | SK PS 00119249 | 2021-06-06 | 152423-1 | 03-08-031-21W3 | 03-08-031-21W3 | Well | Pipeline Segment Connection Below Ground | Flowline |  | WHITECAP RESOURCES INC. | Cancelled - Duplicate Licences | Oil Well Effluent |  | Steel | 0.085 | 0.085 | 88.9 | 3.2 | [6 empty] | 4960 |  |  | Uncoated | Other | 0 | SHAPEFILE | N
PL-00003897 | 152209 SW 0.00 | Y | 1 | SK PS 00119065 | 2021-06-06 | 152209-1 | 12-13-031-21W3 | 04-13-031-21W3 | Oil Satellite | Well | Flowline |  | WHITECAP RESOURCES INC. | Cancelled - Duplicate Licences | Salt water |  | Fibreglass | 0.806 | 0.806 | 53.3 | 3.2 |  | API |  |  |  |  | 15500 |  |  | Other | Other | 0 | SHAPEFILE | N
PL-00004311 | 152713 OE 0.00 | Y | 1 | SK PS 00119491 | 2021-06-06 | 152713-1 | 06-29-031-21W3 | 03-29-031-21W3 | Well | Pipeline Segment Connection Below Ground | Flowline |  | WHITECAP RESOURCES INC. | Cancelled - Duplicate Licences | Oil Well Effluent |  | Steel | 0.4 | 0.4 | 60.3 | 3.2 | [6 empty] | 4960 |  |  | Uncoated | Other | 0 | SHAPEFILE | N
PL-00004464 | 181902 OE 0.00 | Y | 1 | SK PS 00119653 | 2021-06-06 | 181902-1 | 08-17-032-23W3 | 01-17-032-23W3 | Blind End | Pipeline Segment Connection Below Ground | Flowline |  | WHITECAP RESOURCES INC. | Cancelled - Duplicate Licences | Oil Well Effluent |  | Steel | 0.37 | 0.4 | 60.3 | 3.2 | [6 empty] | 4960 |  |  | Uncoated | Other | 0 | SHAPEFILE | N
PL-00003892 | 152203 SW 0.00 | Y | 1 | SK PS 00119060 | 2021-06-06 | 152203-1 | 10-14-031-21W3 | 02-23-031-21W3 | Oil Satellite | Well | Flowline |  | WHITECAP RESOURCES INC. | Cancelled - Duplicate Licences | Salt water |  | Composite | 0.773 | 0.773 | 129 | 15 |  |  | 901 |  |  |  | 15500 |  |  | Polyvinyl Chloride | Other | 0 | SHAPEFILE | N
PL-00003218 | 130556 OE 0.00 | Y | 1 | SK PS 00118297 | 2021-06-06 | 130556-1 | 08-25-032-23W3 | 06-25-032-23W3 | Well | Oil Satellite | Flowline |  | WHITECAP RESOURCES INC. | Cancelled - Duplicate Licences | Oil Well Effluent |  | Steel | 0.853 | 0.9 | 60.3 | 3.2 | [6 empty] | 4960 |  |  | Uncoated | Other | 0 | SHAPEFILE | N
PL-00003154 | 130488 SW 0.00 | Y | 1 | SK PS 00118214 | 2021-06-06 | 130488-1 | 07-27-032-23W3 | 05-27-032-23W3 | Pipeline Segment Connection Above Ground | Well | Flowline |  | WHITECAP RESOURCES INC. | Cancelled - Duplicate Licences | Salt water |  | Steel | 0.537 | 0.5 | 60.3 | 3.2 | [6 empty] | 10300 |  |  | Uncoated | Other | 0 | SHAPEFILE | N
PL-00003893 | 152204 SW 0.00 | Y | 1 | SK PS 00119061 | 2021-06-06 | 152204-1 | 10-14-031-21W3 | 12-14-031-21W3 | Oil Satellite | Well | Flowline |  | WHITECAP RESOURCES INC. | Cancelled - Duplicate Licences | Salt water |  | Steel | 0.76 | 0.76 | 48.3 | 3.2 | [6 empty] | 15500 |  |  | Uncoated | Other | 0 | SHAPEFILE | N
PL-00003580 | 140302 OE | Y | 1 | SK PS 00118738 | 2021-06-06 | 140302-1 | 11-23-030-24W3 | 12-23-030-24W3 | Well | Oil Satellite | Flowline |  | WHITECAP RESOURCES INC. | Cancelled - Duplicate Licences | Oil Well Effluent |  | Steel | 0.521 | 1.9 | 88.9 | 3.2 |  | CSA | 2901 |  |  |  | 4960 |  |  | Uncoated | Other |  | SHAPEFILE | N
PL-00004009 | 152353 OE 0.00 | Y | 1 | SK PS 00119181 | 2021-06-06 | 152353-1 | 07-16-031-21W3 | 07-16-031-21W3 | Well | Pipeline Segment Connection Below Ground | Flowline |  | WHITECAP RESOURCES INC. | Cancelled - Duplicate Licences | Oil Well Effluent |  | Steel | 0.184 | 0.184 | 60.3 | 3.2 | [6 empty] | 4960 |  |  | Uncoated | Other | 0 | SHAPEFILE | N
PL-00003426 | 130805 OE 0.00 | Y | 1 | SK PS 00118577 | 2021-06-06 | 130805-1 | 07-02-033-24W3 | 01-02-033-24W3 | Well | Oil Satellite | Flowline |  | WHITECAP RESOURCES INC. | Cancelled - Duplicate Licences | Oil Well Effluent |  | Steel | 0.721 | 0.7 | 60.3 | 3.2 | [6 empty] | 4960 |  |  | Uncoated | Other | 0 | SHAPEFILE | N
PL-00003484 | 136643 OE | Y | 1 | SK PS 00118641 | 2021-06-06 | 136643-1 | 06-17-033-23W3 | 06-17-033-23W3 | Well | Oil Satellite | Flowline |  | WHITECAP RESOURCES INC. | Cancelled - Duplicate Licences | Oil Well Effluent |  | Steel | 0.044 | 0.044 | 60.3 | 3.2 | [6 empty] | 4960 |  |  | Uncoated | Other |  | SHAPEFILE | N
PL-00003053 | 130382 SW 0.00 | Y | 1 | SK PS 00118101 | 2021-06-06 | 130382-1 | 07-28-032-23W3 | 08-28-032-23W3 | Oil Satellite | Well | Flowline |  | WHITECAP RESOURCES INC. | Cancelled - Duplicate Licences | Salt water |  | Steel | 0.398 | 0.4 | 60.3 | 3.2 | [6 empty] | 10300 |  |  | Uncoated | Other | 0 | SHAPEFILE | N
PL-00002914 | 110414 SW 0.00 | Y | 1 | SK PS 00117955 | 2021-06-06 | 110414-1 | 02-26-032-23W3 | 01-22-032-23W3 | Well | Well | Flowline |  | WHITECAP RESOURCES INC. | Cancelled - Duplicate Licences | Salt water |  | Composite | 2.325 | 1.2 | 101 | 12 |  |  | 601 |  |  |  | 10200 |  |  | Polyvinyl Chloride | Other | 0 | SHAPEFILE | N
PL-00003125 | 130459 OE 0.00 | Y | 1 | SK PS 00118184 | 2021-06-06 | 130459-1 | 08-30-032-23W3 | 08-30-032-23W3 | Well | Pipeline Segment Connection Below Ground | Flowline |  | WHITECAP RESOURCES INC. | Cancelled - Duplicate Licences | Oil Well Effluent |  | Steel | 0.166 | 0.2 | 60.3 | 3.2 | [6 empty] | 4960 |  |  | Uncoated | Other | 0 | SHAPEFILE | N
PL-00004620 | 188525 OE 0.00 | Y | 1 | SK PS 00119809 | 2021-06-06 | 188525-1 | 14-08-031-21W3 | 10-08-031-21W3 | Well | Oil Satellite | Flowline |  | WHITECAP RESOURCES INC. | Cancelled - Duplicate Licences | Oil Well Effluent |  | Steel | 0.495 | 0.495 | 60.3 | 3.2 | [6 empty] | 4960 |  |  | Uncoated | Other | 0 | SHAPEFILE | N
PL-00004546 | 184141 OE 0.00 | Y | 1 | SK PS 00119735 | 2021-06-06 | 184141-1 | 09-21-032-23W3 | 10-21-032-23W3 | Well | Oil Satellite | Flowline |  | WHITECAP RESOURCES INC. | Cancelled - Duplicate Licences | Oil Well Effluent |  | Steel | 0.266 | 0.3 | 60.3 | 3.2 | [6 empty] | 4960 |  |  | Uncoated | Other | 0 | SHAPEFILE | N
PL-00003105 | 130438 OE 0.00 | Y | 1 | SK PS 00118161 | 2021-06-06 | 130438-1 | 01-32-032-23W3 | 06-32-032-23W3 | Well | Oil Satellite | Flowline |  | WHITECAP RESOURCES INC. | Cancelled - Duplicate Licences | Oil Well Effluent |  | Steel | 1.247 | 1.3 | 60.3 | 3.2 | [6 empty] | 4960 |  |  | Uncoated | Other | 0 | SHAPEFILE | N
PL-00004568 | 185054 OE 0.00 | Y | 1 | SK PS 00119757 | 2021-06-06 | 185054-1 | 11-04-033-23W3 | 06-04-033-23W3 | Well | Oil Satellite | Flowline |  | WHITECAP RESOURCES INC. | Cancelled - Duplicate Licences | Oil Well Effluent |  | Steel | 0.479 | 0.4 | 60.3 | 3.2 | [6 empty] | 4960 |  |  | Uncoated | Other | 0 | SHAPEFILE | N
PL-00002968 | 123012 OE | Y | 1 | SK PS 00118014 | 2021-06-06 | 123012-1 | 02-05-031-21W3 | 07-05-031-21W3 | Well | Blind End | Flowline |  | WHITECAP RESOURCES INC. | Cancelled - Duplicate Licences | Oil Well Effluent |  | Steel | 0.269 | 0.269 | 60.3 | 3.2 | [6 empty] | 4960 |  |  | Uncoated | Other |  | SHAPEFILE | N
PL-00004186 | 152545 OE 0.00 | Y | 1 | SK PS 00119362 | 2021-06-06 | 152545-1 | 06-03-031-21W3 | 12-03-031-21W3 | Well | Oil Satellite | Flowline |  | WHITECAP RESOURCES INC. | Cancelled - Duplicate Licences | Oil Well Effluent |  | Steel | 0.56 | 0.56 | 60.3 | 3.2 | [6 empty] | 2000 |  |  | Uncoated | Other | 0 | SHAPEFILE | N
PL-00004092 | 152440 OE 0.00 | Y | 1 | SK PS 00119264 | 2021-06-06 | 152440-1 | 11-09-031-21W3 | 11-09-031-21W3 | Well | Pipeline Segment Connection Above Ground | Flowline |  | WHITECAP RESOURCES INC. | Cancelled - Duplicate Licences | Oil Well Effluent |  | Steel | 0.145 | 0.145 | 88.9 | 3.2 | [6 empty] | 2000 |  |  | Uncoated | Other | 0 | SHAPEFILE | N
PL-00004814 | 249594 OE 0.00 | Y | 1 | SK PS 00120003 | 2021-06-06 | 249594-1 | 05-09-033-23W3 | 06-09-033-23W3 | Well | Oil Satellite | Flowline |  | WHITECAP RESOURCES INC. | Cancelled - Duplicate Licences | Oil Well Effluent |  | Steel | 0.219 | 0.2 | 60.3 | 3.2 | [6 empty] | 4960 |  |  | Uncoated | Other | 0 | SHAPEFILE | N
PL-00004421 | 181627 FG 0.00 | Y | 1 | SK PS 00119610 | 2021-06-06 | 181627-1 | 12-24-031-22W3 | 10-23-031-22W3 | Blind End | Blind End | Flowline |  | WHITECAP RESOURCES INC. | Cancelled - Duplicate Licences | Fuel Gas |  | Steel | 0.865 | 0.865 | 60.3 | 3.2 | [6 empty] | 4960 |  |  | Uncoated | Other | 0 | SHAPEFILE | N
PL-00003931 | 152261 OE 0.00 | Y | 1 | SK PS 00119101 | 2021-06-06 | 152261-1 | 01-22-031-21W3 | 02-22-031-21W3 | Pipeline Segment Connection Below Ground | Oil Satellite | Flowline |  | WHITECAP RESOURCES INC. | Cancelled - Duplicate Licences | Oil Well Effluent |  | Steel | 0.264 | 0.264 | 60.3 | 3.2 | [6 empty] | 2000 |  |  | Uncoated | Other | 0 | SHAPEFILE | N
PL-00004160 | 152518 OE 0.00 | Y | 1 | SK PS 00119336 | 2021-06-06 | 152518-1 | 16-01-031-21W3 | 15-01-031-21W3 | Well | Well | Flowline |  | WHITECAP RESOURCES INC. | Cancelled - Duplicate Licences | Oil Well Effluent |  | Steel | 0.302 | 0.302 | 60.3 | 3.2 | [6 empty] | 4960 |  |  | Uncoated | Other | 0 | SHAPEFILE | N
PL-00002690 | 102220 SW | Y | 1 | SK PS 00117731 | 2021-06-06 | 102220-1 | 08-29-032-23W3 | 02-29-032-23W3 | Well | Well | Flowline |  | WHITECAP RESOURCES INC. | Cancelled - Duplicate Licences | Salt water |  | Composite | 0.263 | 0.3 | 101 | 12 |  |  | 601 |  |  |  | 10300 |  |  | Polyvinyl Chloride | Other |  | SHAPEFILE | N
PL-00003391 | 130761 OE 0.00 | Y | 1 | SK PS 00118519 | 2021-06-06 | 130761-1 | 02-06-033-23W3 | 06-06-033-23W3 | Well | Oil Satellite | Flowline |  | WHITECAP RESOURCES INC. | Cancelled - Duplicate Licences | Oil Well Effluent |  | Steel | 0.798 | 0.8 | 60.3 | 3.2 | [6 empty] | 4960 |  |  | Uncoated | Other | 0 | SHAPEFILE | N
PL-00002755 | 106696 OE 0.00 | Y | 1 | SK PS 00117796 | 2021-06-06 | 106696-1 | 09-32-029-25W3 | 10-32-029-25W3 | Oil Satellite | Pipeline Segment Connection Below Ground | Flowline |  | WHITECAP RESOURCES INC. | Cancelled - Duplicate Licences | Oil Well Effluent |  | Steel | 0.551 | 0.8 | 114.3 | 3.2 | [6 empty] | 4960 |  |  | Uncoated | Other | 0 | SHAPEFILE | N
PL-00003951 | 152289 OE 0.00 | Y | 1 | SK PS 00119121 | 2021-06-06 | 152289-1 | 15-13-031-21W3 | 15-13-031-21W3 | Well | Pipeline Segment Connection Below Ground | Flowline |  | WHITECAP RESOURCES INC. | Cancelled - Duplicate Licences | Oil Well Effluent |  | Steel | 0.221 | 0.221 | 88.9 | 3.2 | [6 empty] | 2000 |  |  | Uncoated | Other | 0 | SHAPEFILE | N
PL-00004745 | 248503 OE 0.00 | Y | 1 | SK PS 00119934 | 2021-06-06 | 248503-1 | 13-31-032-22W3 | 06-31-032-22W3 | Well | Oil Satellite | Flowline |  | WHITECAP RESOURCES INC. | Cancelled - Duplicate Licences | Oil Well Effluent |  | Steel | 0.947 | 1 | 60.3 | 3.2 | [6 empty] | 4960 |  |  | Uncoated | Other | 0 | SHAPEFILE | N
PL-00004324 | 152731 OE 0.00 | Y | 1 | SK PS 00119504 | 2021-06-06 | 152731-1 | 10-23-031-21W3 | 16-23-031-21W3 | Pipeline Segment Connection Below Ground | Pipeline Segment Connection Below Ground | Flowline |  | WHITECAP RESOURCES INC. | Cancelled - Duplicate Licences | Oil Well Effluent |  | Steel | 0.782 | 0.782 | 60.3 | 3.2 | [6 empty] | 4960 |  |  | Uncoated | Other | 0 | SHAPEFILE | N
PL-00004549 | 184144 OE 0.00 | Y | 1 | SK PS 00119738 | 2021-06-06 | 184144-1 | 16-27-032-23W3 | 15-27-032-23W3 | Blind End | Pipeline Segment Connection Below Ground | Flowline |  | WHITECAP RESOURCES INC. | Cancelled - Duplicate Licences | Oil Well Effluent |  | Steel | 0.285 | 0.3 | 60.3 | 3.2 | [6 empty] | 4960 |  |  | Uncoated | Other | 0 | SHAPEFILE | N
PL-00003306 | 130653 OE 0.00 | Y | 1 | SK PS 00118407 | 2021-06-06 | 130653-1 | 03-07-033-22W3 | 05-07-033-22W3 | Well | Oil Satellite | Flowline |  | WHITECAP RESOURCES INC. | Cancelled - Duplicate Licences | Oil Well Effluent |  | Steel | 0.574 | 0.6 | 60.3 | 3.2 | [6 empty] | 4960 |  |  | Uncoated | Other | 0 | SHAPEFILE | N
PL-00004405 | 180416 OE 0.00 | Y | 1 | SK PS 00119594 | 2021-06-06 | 180416-1 | 06-01-033-23W3 | 06-35-032-23W3 | Oil Satellite | Oil Satellite | Flowline |  | WHITECAP RESOURCES INC. | Cancelled - Duplicate Licences | Oil Well Effluent |  | Steel | 2.444 | 2.4 | 114.3 | 4 | [6 empty] | 4960 |  |  | Uncoated | Other | 0 | SHAPEFILE | N
PL-00003429 | 130811 OE 0.00 | Y | 1 | SK PS 00118584 | 2021-06-06 | 130811-1 | 02-24-033-24W3 | 05-19-033-23W3 | Well | Oil Satellite | Flowline |  | WHITECAP RESOURCES INC. | Cancelled - Duplicate Licences | Oil Well Effluent |  | Steel | 1.228 | 1.2 | 60.3 | 3.2 | [6 empty] | 4960 |  |  | Uncoated | Other | 0 | SHAPEFILE | N
PL-00004607 | 188388 OE 0.00 | Y | 1 | SK PS 00119796 | 2021-06-06 | 188388-1 | 06-01-031-21W3 | 08-01-031-21W3 | Blind End | Blind End | Flowline |  | WHITECAP RESOURCES INC. | Cancelled - Duplicate Licences | Oil Well Effluent |  | Steel | 0.756 | 0.756 | 60.3 | 3.2 | [6 empty] | 4960 |  |  | Uncoated | Other | 0 | SHAPEFILE | N
PL-00004807 | 249587 OE 0.00 | Y | 1 | SK PS 00119996 | 2021-06-06 | 249587-1 | 06-11-033-24W3 | 07-11-033-24W3 | Well | Oil Satellite | Flowline |  | WHITECAP RESOURCES INC. | Cancelled - Duplicate Licences | Oil Well Effluent |  | Steel | 0.468 | 0.5 | 60.3 | 3.2 | [6 empty] | 4960 |  |  | Uncoated | Other | 0 | SHAPEFILE | N
PL-00003425 | 130804 OE 0.00 | Y | 3 | SK PS 00118575 | 2021-06-06 | 130804-902 | 02-02-033-24W3 | 01-02-033-24W3 | Well | Oil Satellite | Flowline |  | WHITECAP RESOURCES INC. | Cancelled - Duplicate Licences | Oil Well Effluent |  | Steel | 0.368 | 0.4 | 60.3 | 3.2 | [6 empty] | 4960 |  |  | Uncoated | Other | 0 | SHAPEFILE | N
PL-00003312 | 130661 OE 0.00 | Y | 1 | SK PS 00118416 | 2021-06-06 | 130661-1 | 15-36-032-24W3 | 10-36-032-24W3 | Well | Oil Satellite | Flowline |  | WHITECAP RESOURCES INC. | Cancelled - Duplicate Licences | Oil Well Effluent |  | Steel | 0.429 | 0.4 | 60.3 | 3.2 | [6 empty] | 4960 |  |  | Uncoated | Other | 0 | SHAPEFILE | N
PL-00002614 | Brock Gas 1-33 NG | Y | 9 | SK PS 00117632 | 2021-06-06 | 182065-003 | 10-35-027-21W3 | 12-36-027-21W3 | Well | Pipeline Segment Connection Below Ground | Flowline |  | TEINE ENERGY LTD. | Discontinued | Natural Gas |  | Steel | 0.748 | 0.748 | [8 empty] | 4960 |  |  | Uncoated |  |  | SHAPEFILE | N
PL-00003391 | 130761 OE 0.00 | Y | 2 | SK PS 00118520 | 2021-06-06 | 130761-900 | 07-06-033-23W3 | 06-06-033-23W3 | Well | Oil Satellite | Flowline |  | WHITECAP RESOURCES INC. | Cancelled - Duplicate Licences | Oil Well Effluent |  | Steel | 0.41 | 0.4 | 60.3 | 3.2 | [6 empty] | 4960 |  |  | Uncoated | Other | 0 | SHAPEFILE | N
PL-00003158 | 130496 OE 0.00 | Y | 2 | SK PS 00118219 | 2021-06-06 | 130496-900 | 12-35-032-23W3 | 06-35-032-23W3 | Well | Oil Satellite | Flowline |  | WHITECAP RESOURCES INC. | Cancelled - Duplicate Licences | Oil Well Effluent |  | Steel | 0.585 | 0.6 | 60.3 | 3.2 | [6 empty] | 4960 |  |  | Uncoated | Other | 0 | SHAPEFILE | N
PL-00003404 | 130778 OE 0.00 | Y | 3 | SK PS 00118537 | 2021-06-06 | 130778-901 | 01-14-033-24W3 | 07-14-033-24W3 | Well | Oil Satellite | Flowline |  | WHITECAP RESOURCES INC. | Cancelled - Duplicate Licences | Oil Well Effluent |  | Steel | 0.759 | 0.8 | 60.3 | 3.2 | [6 empty] | 4960 |  |  | Uncoated | Other | 0 | SHAPEFILE | N
PL-00004471 | 181910 OE 0.00 | Y | 1 | SK PS 00119660 | 2021-06-06 | 181910-1 | 04-29-032-23W3 | 11-29-032-23W3 | Well | Oil Satellite | Flowline |  | WHITECAP RESOURCES INC. | Cancelled - Duplicate Licences | Oil Well Effluent |  | Steel | 1.213 | 1.2 | 60.3 | 3.2 | [6 empty] | 4960 |  |  | Uncoated | Other | 0 | SHAPEFILE | N
PL-00003431 | 132144 OE | Y | 1 | SK PS 00118588 | 2021-06-06 | 132144-1 | 16-01-033-24W3 | 15-01-033-24W3 | Well | Pipeline Segment Connection Above Ground | Flowline |  | WHITECAP RESOURCES INC. | Cancelled - Duplicate Licences | Oil Well Effluent |  | Steel | 0.396 | 0.4 | 60.3 | 3.2 | [6 empty] | 4960 |  |  | Uncoated | Other |  | SHAPEFILE | N
PL-00003190 | 130528 OE 0.00 | Y | 1 | SK PS 00118260 | 2021-06-06 | 130528-1 | 10-03-032-23W3 | 02-22-032-23W3 | Well | Well | Flowline |  | WHITECAP RESOURCES INC. | Cancelled - Duplicate Licences | Oil Well Effluent |  | Steel | 4.052 | 4.1 | 114.3 | 3.2 | [6 empty] | 4960 |  |  | Uncoated | Other | 0 | SHAPEFILE | N
PL-00004779 | 248537 OE 0.00 | Y | 1 | SK PS 00119968 | 2021-06-06 | 248537-1 | 01-02-033-23W3 | 07-02-033-23W3 | Well | Oil Satellite | Flowline |  | WHITECAP RESOURCES INC. | Cancelled - Duplicate Licences | Oil Well Effluent |  | Steel | 0.546 | 0.6 | 60.3 | 3.2 | [6 empty] | 4960 |  |  | Uncoated | Other | 0 | SHAPEFILE | N
PL-00004014 | 152358 OE 0.00 | Y | 1 | SK PS 00119186 | 2021-06-06 | 152358-1 | 11-16-031-21W3 | 10-16-031-21W3 | Well | Oil Satellite | Flowline |  | WHITECAP RESOURCES INC. | Cancelled - Duplicate Licences | Oil Well Effluent |  | Steel | 0.485 | 0.485 | 60.3 | 3.2 | [6 empty] | 4960 |  |  | Uncoated | Other | 0 | SHAPEFILE | N
PL-00004051 | 152395 OE 0.00 | Y | 1 | SK PS 00119223 | 2021-06-06 | 152395-1 | 09-07-031-21W3 | 07-07-031-21W3 | Well | Oil Satellite | Flowline |  | WHITECAP RESOURCES INC. | Cancelled - Duplicate Licences | Oil Well Effluent |  | Steel | 0.558 | 0.558 | 88.9 | 3.2 | [6 empty] | 4960 |  |  | Uncoated | Other | 0 | SHAPEFILE | N
PL-00003588 | 140966 OE 0.00 | Y | 1 | SK PS 00118746 | 2021-06-06 | 140966-1 | 12-23-030-24W3 | 05-24-030-24W3 | Oil Satellite | Pipeline Segment Connection Below Ground | Flowline |  | WHITECAP RESOURCES INC. | Cancelled - Duplicate Licences | Oil Well Effluent |  | Steel | 1.929 | 1.9 | 88.9 | 3.2 | [6 empty] | 4960 |  |  | Uncoated | Other | 0 | SHAPEFILE | N
PL-00002749 | 106690 OE | Y | 1 | SK PS 00117790 | 2021-06-06 | 106690-1 | 16-34-029-25W3 | 13-27-029-25W3 | Oil Satellite | Oil Satellite | Flowline |  | WHITECAP RESOURCES INC. | Cancelled - Duplicate Licences | Oil Well Effluent |  | Steel | 2.122 | 2.1 | 88.9 | 3.2 | [6 empty] | 4960 |  |  | Uncoated | Other |  | SHAPEFILE | N
PL-00004197 | 152556 OE 0.00 | Y | 1 | SK PS 00119374 | 2021-06-06 | 152556-1 | 16-04-031-21W3 | 16-04-031-21W3 | Well | Pipeline Segment Connection Below Ground | Flowline |  | WHITECAP RESOURCES INC. | Cancelled - Duplicate Licences | Oil Well Effluent |  | Steel | 0.179 | 0.179 | 60.3 | 3.2 | [6 empty] | 4960 |  |  | Uncoated | Other | 0 | SHAPEFILE | N
PL-00004046 | 152390 OE 0.00 | Y | 1 | SK PS 00119218 | 2021-06-06 | 152390-1 | 08-07-031-21W3 | 08-07-031-21W3 | Well | Pipeline Segment Connection Below Ground | Flowline |  | WHITECAP RESOURCES INC. | Cancelled - Duplicate Licences | Oil Well Effluent |  | Steel | 0.202 | 0.202 | 88.9 | 3.2 | [6 empty] | 4960 |  |  | Uncoated | Other | 0 | SHAPEFILE | N
PL-00003388 | 130758 OE 0.00 | Y | 1 | SK PS 00118516 | 2021-06-06 | 130758-1 | 12-06-033-23W3 | 06-06-033-23W3 | Well | Oil Satellite | Flowline |  | WHITECAP RESOURCES INC. | Cancelled - Duplicate Licences | Oil Well Effluent |  | Steel | 0.841 | 0.8 | 60.3 | 3.2 | [6 empty] | 4960 |  |  | Uncoated | Other | 0 | SHAPEFILE | N
PL-00003108 | 130442 OE 0.00 | Y | 1 | SK PS 00118164 | 2021-06-06 | 130442-1 | 16-30-032-23W3 | 10-30-032-23W3 | Well | Oil Satellite | Flowline |  | WHITECAP RESOURCES INC. | Cancelled - Duplicate Licences | Oil Well Effluent |  | Steel | 0.61 | 0.6 | 60.3 | 3.2 | [6 empty] | 4960 |  |  | Uncoated | Other | 0 | SHAPEFILE | N
PL-00002630 | 100508 SW | Y | 5 | SK PS 00117669 | 2021-06-06 | 100508-5 | 02-33-032-23W3 | 12-28-032-23W3 | Well | Well | Flowline |  | WHITECAP RESOURCES INC. | Cancelled - Duplicate Licences | Salt water |  | Composite | 1.171 | 1.2 | 101 | 12 |  |  | 601 |  |  |  | 10300 |  |  | Polyvinyl Chloride | Other |  | SHAPEFILE | N
PL-00003237 | 130576 OE 0.00 | Y | 1 | SK PS 00118321 | 2021-06-06 | 130576-1 | 01-34-032-23W3 | 07-34-032-23W3 | Well | Pipeline Segment Connection Below Ground | Flowline |  | WHITECAP RESOURCES INC. | Cancelled - Duplicate Licences | Oil Well Effluent |  | Steel | 0.22 | 0.2 | 60.3 | 3.2 | [6 empty] | 4960 |  |  | Uncoated | Other | 0 | SHAPEFILE | N
PL-00003413 | 130790 OE 0.00 | Y | 3 | SK PS 00118549 | 2021-06-06 | 130790-902 | 14-11-033-24W3 | 07-11-033-24W3 | Well | Oil Satellite | Flowline |  | WHITECAP RESOURCES INC. | Cancelled - Duplicate Licences | Oil Well Effluent |  | Steel | 0.965 | 1 | 60.3 | 3.2 | [6 empty] | 4960 |  |  | Uncoated | Other | 0 | SHAPEFILE | N
PL-00002820 | 108399 OE | Y | 1 | SK PS 00117861 | 2021-06-06 | 108399-1 | 09-07-030-24W3 | 08-07-030-24W3 | Well | Oil Satellite | Flowline |  | WHITECAP RESOURCES INC. | Cancelled - Duplicate Licences | Oil Well Effluent |  | Composite | 0.365 | 0.4 | 97 | 10 |  |  | 301 |  |  |  | 4960 |  |  | Uncoated | Other |  | SHAPEFILE | N
PL-00004201 | 152560 OE 0.00 | Y | 1 | SK PS 00119378 | 2021-06-06 | 152560-1 | 09-04-031-21W3 | 10-04-031-21W3 | Well | Oil Satellite | Flowline |  | WHITECAP RESOURCES INC. | Cancelled - Duplicate Licences | Oil Well Effluent |  | Steel | 0.353 | 0.353 | 60.3 | 3.2 | [6 empty] | 4960 |  |  | Uncoated | Other | 0 | SHAPEFILE | N
PL-00004508 | 182456 NG 0.00 | Y | 1 | SK PS 00119697 | 2021-06-06 | 182456-1 | 16-30-030-23W3 | 11-29-030-23W3 | Well | Well | Flowline |  | WHITECAP RESOURCES INC. | Cancelled - Duplicate Licences | Natural Gas |  | Steel | 1.155 | 1.2 | 88.9 | 3.2 | [6 empty] | 4960 |  |  | Uncoated | Other | 0 | SHAPEFILE | N
PL-00004816 | 249596 SW 0.00 | Y | 1 | SK PS 00120005 | 2021-06-06 | 249596-1 | 07-33-032-23W3 | 06-33-032-23W3 | Oil Satellite | Well | Flowline |  | WHITECAP RESOURCES INC. | Cancelled - Duplicate Licences | Salt water |  | Steel | 0.474 | 0.5 | 60.3 | 3.2 | [6 empty] | 10300 |  |  | Uncoated | Other | 0 | SHAPEFILE | N
PL-00004532 | 183983 OE 0.00 | Y | 1 | SK PS 00119721 | 2021-06-06 | 183983-1 | 06-11-031-21W3 | 06-11-031-21W3 | Well | Oil Satellite | Flowline |  | WHITECAP RESOURCES INC. | Cancelled - Duplicate Licences | Oil Well Effluent |  | Steel | 0.231 | 0.231 | 88.9 | 3.2 | [6 empty] | 2000 |  |  | Uncoated | Other | 0 | SHAPEFILE | N
PL-00003655 | 142706 OE | Y | 1 | SK PS 00118819 | 2021-06-06 | 142706-1 | 05-10-032-23W3 | 12-10-032-23W3 | Well | Well | Flowline |  | WHITECAP RESOURCES INC. | Cancelled - Duplicate Licences | Oil Well Effluent |  | Steel | 0.717 | 0.717 | 114.3 | 3.2 |  | CSA Z245.1 | 3592 |  |  |  | 4960 | [5 empty] | SHAPEFILE | N
PL-00003395 | 130765 OE 0.00 | Y | 1 | SK PS 00118524 | 2021-06-06 | 130765-1 | 08-06-033-23W3 | 06-06-033-23W3 | Well | Oil Satellite | Flowline |  | WHITECAP RESOURCES INC. | Cancelled - Duplicate Licences | Oil Well Effluent |  | Steel | 0.812 | 0.8 | 60.3 | 3.2 | [6 empty] | 4960 |  |  | Uncoated | Other | 0 | SHAPEFILE | N
PL-00004573 | 185059 OE 0.00 | Y | 1 | SK PS 00119762 | 2021-06-06 | 185059-1 | 09-04-033-23W3 | 06-04-033-23W3 | Well | Oil Satellite | Flowline |  | WHITECAP RESOURCES INC. | Cancelled - Duplicate Licences | Oil Well Effluent |  | Steel | 1.033 | 1 | 60.3 | 3.2 | [6 empty] | 4960 |  |  | Uncoated | Other | 0 | SHAPEFILE | N
PL-00002623 | 100502 SW | Y | 1 | SK PS 00117655 | 2021-06-06 | 100502-1 | 04-27-032-23W3 | 16-21-032-23W3 | Well | Well | Flowline |  | WHITECAP RESOURCES INC. | Cancelled - Duplicate Licences | Salt water |  | Composite | 0.703 | 0.7 | 101 | 12 |  |  | 601 |  |  |  | 10300 |  |  | Polyvinyl Chloride | Other |  | SHAPEFILE | N
PL-00003077 | 130409 OE 0.00 | Y | 2 | SK PS 00118131 | 2021-06-06 | 130409-900 | 01-21-032-23W3 | 10-21-032-23W3 | Well | Oil Satellite | Flowline |  | WHITECAP RESOURCES INC. | Cancelled - Duplicate Licences | Oil Well Effluent |  | Steel | 1.028 | 1 | 60.3 | 3.2 | [6 empty] | 4960 |  |  | Uncoated | Other | 0 | SHAPEFILE | N
PL-00003060 | 130390 OE 0.00 | Y | 1 | SK PS 00118109 | 2021-06-06 | 130390-1 | 14-23-032-23W3 | 14-23-032-23W3 | Well | Oil Satellite | Flowline |  | WHITECAP RESOURCES INC. | Cancelled - Duplicate Licences | Oil Well Effluent |  | Steel | 0.035 | 0.035 | 60.3 | 3.2 | [6 empty] | 4960 |  |  | Uncoated | Other | 0 | SHAPEFILE | N
PL-00003742 | 146940 OE | Y | 1 | SK PS 00118906 | 2021-06-06 | 146940-1 | 01-29-029-25W3 | 02-29-029-25W3 | Well | Pipeline Segment Connection Below Ground | Flowline |  | WHITECAP RESOURCES INC. | Cancelled - Duplicate Licences | Oil Well Effluent |  | Steel | 0.389 | 0.389 | 88.9 | 3.2 |  | CSA Z245.1 | 359 CAT II |  |  |  | 4960 | [5 empty] | SHAPEFILE | N
PL-00003712 | 146561 OE | Y | 1 | SK PS 00118876 | 2021-06-06 | 146561-1 | 11-11-031-21W3 | 14-11-031-21W3 | Oil Satellite | Pipeline Segment Connection Below Ground | Flowline |  | WHITECAP RESOURCES INC. | Cancelled - Duplicate Licences | Oil Well Effluent |  | Steel | 0.473 | 0.473 | 114.3 | 3.2 |  |  | 3592 |  |  |  | 4960 | [5 empty] | SHAPEFILE | N
PL-00004644 | 188585 OE 0.00 | Y | 1 | SK PS 00119833 | 2021-06-06 | 188585-1 | 12-12-031-21W3 | 06-12-031-21W3 | Blind End | Blind End | Flowline |  | WHITECAP RESOURCES INC. | Cancelled - Duplicate Licences | Oil Well Effluent |  | Steel | 0.457 | 0.457 | 60.3 | 3.2 | [6 empty] | 4960 |  |  | Uncoated | Other | 0 | SHAPEFILE | N
PL-00004111 | 152461 OE 0.00 | Y | 1 | SK PS 00119284 | 2021-06-06 | 152461-1 | 15-10-031-21W3 | 15-10-031-21W3 | Pipeline Segment Connection Below Ground | Oil Satellite | Flowline |  | WHITECAP RESOURCES INC. | Cancelled - Duplicate Licences | Oil Well Effluent |  | Steel | 0.228 | 0.228 | 60.3 | 3.2 | [6 empty] | 2000 |  |  | Uncoated | Other | 0 | SHAPEFILE | N
PL-00003201 | 130539 OE 0.00 | Y | 1 | SK PS 00118272 | 2021-06-06 | 130539-1 | 03-23-032-23W3 | 06-23-032-23W3 | Well | Oil Satellite | Flowline |  | WHITECAP RESOURCES INC. | Cancelled - Duplicate Licences | Oil Well Effluent |  | Steel | 0.43 | 0.4 | 60.3 | 3.2 | [6 empty] | 4960 |  |  | Uncoated | Other | 0 | SHAPEFILE | N
PL-00003040 | 130369 OE 0.00 | Y | 1 | SK PS 00118087 | 2021-06-06 | 130369-1 | 06-33-032-23W3 | 07-33-032-23W3 | Well | Oil Satellite | Flowline |  | WHITECAP RESOURCES INC. | Cancelled - Duplicate Licences | Oil Well Effluent |  | Steel | 0.675 | 0.7 | 60.3 | 3.2 | [6 empty] | 4960 |  |  | Uncoated | Other | 0 | SHAPEFILE | N
PL-00002614 | Brock Gas 1-33 NG | Y | 17 | SK PS 00117640 | 2021-06-06 | 137538-001 | 04-34-028-20W3 | 01-33-028-20W3 | Well | Compressor Station | Flowline |  | TEINE ENERGY LTD. | Discontinued | Natural Gas |  | Steel | 0.349 | 0.349 | 101.6 | [7 empty] | 4960 |  |  | Uncoated |  |  | SHAPEFILE | N
PL-00004500 | 182117 NG 0.00 | Y | 1 | SK PS 00119689 | 2021-06-06 | 182117-1 | 06-11-031-21W3 | 06-11-031-21W3 | Blind End | Blind End | Flowline |  | WHITECAP RESOURCES INC. | Cancelled - Duplicate Licences | Natural Gas |  |  | 0.095 | 0.095 | [13 empty] | 0 | SHAPEFILE | N
PL-00003486 | 136645 OE | Y | 1 | SK PS 00118643 | 2021-06-06 | 136645-1 | 07-36-032-24W3 | 10-36-032-24W3 | Well | Oil Satellite | Flowline |  | WHITECAP RESOURCES INC. | Cancelled - Duplicate Licences | Oil Well Effluent |  | Steel | 0.382 | 0.4 | 60.3 | 3.2 | [6 empty] | 4960 |  |  | Uncoated | Other |  | SHAPEFILE | N
PL-00003846 | 152151 SW 0.00 | Y | 1 | SK PS 00119010 | 2021-06-06 | 152151-1 | 14-13-031-21W3 | 02-24-031-21W3 | Blind End | Blind End | Flowline |  | WHITECAP RESOURCES INC. | Cancelled - Duplicate Licences | Salt water |  | Steel | 0.517 | 0.517 | 48.3 | 3.2 | [6 empty] | 15500 |  |  | Uncoated | Other | 0 | SHAPEFILE | N
PL-00002614 | Brock Gas 1-33 NG | Y | 19 | SK PS 00117642 | 2021-06-06 | 182066-002 | 03-01-028-21W3 | 11-17-028-20W3 | Pipeline Segment Connection Below Ground | Pipeline Segment Connection Above Ground | Flowline |  | TEINE ENERGY LTD. | Discontinued | Natural Gas |  | Steel | 5.486 | 5.486 | [8 empty] | 4960 |  |  | Uncoated |  |  | SHAPEFILE | N
PL-00004133 | 152485 OE 0.00 | Y | 1 | SK PS 00119306 | 2021-06-06 | 152485-1 | 04-11-031-21W3 | 03-11-031-21W3 | Blind End | Pipeline Segment Connection Below Ground | Flowline |  | WHITECAP RESOURCES INC. | Cancelled - Duplicate Licences | Oil Well Effluent |  | Steel | 0.406 | 0.406 | 88.9 | 3.2 | [6 empty] | 2000 |  |  | Uncoated | Other | 0 | SHAPEFILE | N
PL-00004282 | 152659 OE 0.00 | Y | 1 | SK PS 00119462 | 2021-06-06 | 152659-1 | 04-25-031-21W3 | 03-25-031-21W3 | Blind End | Blind End | Flowline |  | WHITECAP RESOURCES INC. | Cancelled - Duplicate Licences | Oil Well Effluent |  | Steel | 0.4 | 0.4 | 60.3 | 3.2 | [6 empty] | 4960 |  |  | Uncoated | Other | 0 | SHAPEFILE | N
PL-00003324 | 130686 OE 0.00 | Y | 1 | SK PS 00118432 | 2021-06-06 | 130686-1 | 15-18-033-23W3 | 07-18-033-23W3 | Well | Oil Satellite | Flowline |  | WHITECAP RESOURCES INC. | Cancelled - Duplicate Licences | Oil Well Effluent |  | Steel | 0.763 | 0.8 | 60.3 | 3.2 | [5 empty] | 14895 | 14895 | 0 |  | Uncoated | Other | 0 | SHAPEFILE | N
PL-00003115 | 130449 OE 0.00 | Y | 1 | SK PS 00118172 | 2021-06-06 | 130449-1 | 14-30-032-23W3 | 13-30-032-23W3 | Blind End | Pipeline Segment Connection Below Ground | Flowline |  | WHITECAP RESOURCES INC. | Cancelled - Duplicate Licences | Oil Well Effluent |  | Steel | 0.159 | 0.2 | 60.3 | 3.2 | [6 empty] | 4960 |  |  | Uncoated | Other | 0 | SHAPEFILE | N
PL-00002630 | 100508 SW | Y | 3 | SK PS 00117667 | 2021-06-06 | 100508-3 | 06-33-032-23W3 | 16-33-032-23W3 | Well | Well | Flowline |  | WHITECAP RESOURCES INC. | Cancelled - Duplicate Licences | Salt water |  | Composite | 1.237 | 1.2 | 101 | 12 |  |  | 601 |  |  |  | 10300 |  |  | Polyvinyl Chloride | Other |  | SHAPEFILE | N
PL-00003890 | 152200 SW 0.00 | Y | 1 | SK PS 00119058 | 2021-06-06 | 152200-1 | 14-09-031-21W3 | 02-16-031-21W3 | Pipeline Segment Connection Below Ground | Pipeline Segment Connection Above Ground | Flowline |  | WHITECAP RESOURCES INC. | Cancelled - Duplicate Licences | Salt water |  | Fibreglass | 0.479 | 0.479 | 53.3 | 3.2 |  | API | 800 |  |  |  | 15500 |  |  | Other | Other | 0 | SHAPEFILE | N
PL-00004253 | 152625 SW 0.00 | Y | 1 | SK PS 00119430 | 2021-06-06 | 152625-1 | 02-26-031-21W3 | 02-26-031-21W3 | Blind End | Blind End | Flowline |  | WHITECAP RESOURCES INC. | Cancelled - Duplicate Licences | Salt water |  | Steel | 0.024 | 0.024 | 60.3 | 3.2 | [6 empty] | 15500 |  |  | Uncoated | Other | 0 | SHAPEFILE | N
PL-00004544 | 184139 OE 0.00 | Y | 1 | SK PS 00119733 | 2021-06-06 | 184139-1 | 12-21-032-23W3 | 14-21-032-23W3 | Well | Oil Satellite | Flowline |  | WHITECAP RESOURCES INC. | Cancelled - Duplicate Licences | Oil Well Effluent |  | Steel | 0.665 | 0.7 | 60.3 | 3.2 | [6 empty] | 4960 |  |  | Uncoated | Other | 0 | SHAPEFILE | N
PL-00004509 | 182457 NG 0.00 | Y | 1 | SK PS 00119698 | 2021-06-06 | 182457-1 | 11-29-030-23W3 | 10-29-030-23W3 | Well | Well | Flowline |  | WHITECAP RESOURCES INC. | Cancelled - Duplicate Licences | Natural Gas |  | Steel | 0.534 | 0.5 | 88.9 | 3.2 | [6 empty] | 4960 |  |  | Uncoated | Other | 0 | SHAPEFILE | N
PL-00003438 | 133234 OE 0.00 | Y | 1 | SK PS 00118595 | 2021-06-06 | 133234-2 | 01-06-033-22W3 | 04-06-033-22W3 | Pipeline Segment Connection Below Ground | Oil Satellite | Flowline |  | WHITECAP RESOURCES INC. | Cancelled - Duplicate Licences | Oil Well Effluent |  | Steel | 1.305 | 1.2 | 88.9 | 3.2 | [6 empty] | 4960 |  |  |  |  | 0 | SHAPEFILE | N
PL-00002673 | 102145 SW | Y | 1 | SK PS 00117713 | 2021-06-06 | 102145-1 | 12-15-032-23W3 | 14-15-032-23W3 | Well | Well | Flowline |  | WHITECAP RESOURCES INC. | Cancelled - Duplicate Licences | Salt water |  | Composite | 0.602 | 0.6 | 101 | 12 |  |  | 601 |  |  |  | 10300 |  |  | Polyvinyl Chloride | Other |  | SHAPEFILE | N
PL-00004400 | 180323 SW 0.00 | Y | 1 | SK PS 00119589 | 2021-06-06 | 180323-1 | 06-14-031-21W3 | 04-14-031-21W3 | Well | Well | Flowline |  | WHITECAP RESOURCES INC. | Cancelled - Duplicate Licences | Salt water |  | Steel | 0.462 | 0.462 | 48.3 | 3.2 | [6 empty] | 15500 |  |  | Uncoated | Other | 0 | SHAPEFILE | N
PL-00004259 | 152633 SW 0.00 | Y | 1 | SK PS 00119436 | 2021-06-06 | 152633-1 | 04-26-031-21W3 | 12-26-031-21W3 | Blind End | Blind End | Flowline |  | WHITECAP RESOURCES INC. | Cancelled - Duplicate Licences | Salt water |  | Steel | 0.807 | 0.807 | 60.3 | 3.2 | [6 empty] | 15500 |  |  | Uncoated | Other | 0 | SHAPEFILE | N
PL-00004550 | 184145 OE 0.00 | Y | 1 | SK PS 00119739 | 2021-06-06 | 184145-1 | 05-12-033-23W3 | 06-12-033-23W3 | Well | Oil Satellite | Flowline |  | WHITECAP RESOURCES INC. | Cancelled - Duplicate Licences | Oil Well Effluent |  | Steel | 0.456 | 0.5 | 60.3 | 3.2 | [6 empty] | 4960 |  |  | Uncoated | Other | 0 | SHAPEFILE | N
PL-00003095 | 130428 OE 0.00 | Y | 1 | SK PS 00118151 | 2021-06-06 | 130428-1 | 02-31-032-23W3 | 02-31-032-23W3 | Well | Well | Flowline |  | WHITECAP RESOURCES INC. | Cancelled - Duplicate Licences | Oil Well Effluent |  | Steel | 0.202 | 0.2 | 60.3 | 3.2 | [6 empty] | 4960 |  |  | Uncoated | Other | 0 | SHAPEFILE | N
PL-00004480 | 181921 OE 0.00 | Y | 1 | SK PS 00119669 | 2021-06-06 | 181921-1 | 03-12-033-24W3 | 05-12-033-24W3 | Well | Pipeline Segment Connection Below Ground | Flowline |  | WHITECAP RESOURCES INC. | Cancelled - Duplicate Licences | Oil Well Effluent |  | Steel | 0.204 | 0.2 | 60.3 | 3.2 | [6 empty] | 4960 |  |  | Uncoated | Other | 0 | SHAPEFILE | N
PL-00004409 | 180438 OE 0.00 | Y | 1 | SK PS 00119598 | 2021-06-06 | 180438-1 | 07-01-031-21W3 | 10-01-031-21W3 | Blind End | Blind End | Flowline |  | WHITECAP RESOURCES INC. | Cancelled - Duplicate Licences | Oil Well Effluent |  | Steel | 0.373 | 0.373 | 60.3 | 3.2 | [6 empty] | 4960 |  |  | Uncoated | Other | 0 | SHAPEFILE | N
PL-00004032 | 152376 OE 0.00 | Y | 1 | SK PS 00119204 | 2021-06-06 | 152376-1 | 01-17-031-21W3 | 02-17-031-21W3 | Well | Oil Satellite | Flowline |  | WHITECAP RESOURCES INC. | Cancelled - Duplicate Licences | Oil Well Effluent |  | Steel | 0.414 | 0.414 | 88.9 | 3.2 | [6 empty] | 4960 |  |  | Uncoated | Other | 0 | SHAPEFILE | N
PL-00002740 | 106681 OE | Y | 1 | SK PS 00117781 | 2021-06-06 | 106681-1 | 13-19-029-25W3 | 14-19-029-25W3 | Well | Pipeline Segment Connection Below Ground | Flowline |  | WHITECAP RESOURCES INC. | Cancelled - Duplicate Licences | Oil Well Effluent |  | Steel | 0.574 | 0.6 | 88.9 | 3.2 | [6 empty] | 4960 |  |  | Uncoated | Other |  | SHAPEFILE | N
PL-00004605 | 188252 SW 0.00 | Y | 1 | SK PS 00119794 | 2021-06-06 | 188252-1 | 10-14-031-21W3 | 14-14-031-21W3 | Blind End | Blind End | Flowline |  | WHITECAP RESOURCES INC. | Cancelled - Duplicate Licences | Salt water |  | Steel | 0.561 | 0.561 | 48.3 | 3.2 | [6 empty] | 15500 |  |  | Uncoated | Other | 0 | SHAPEFILE | N
PL-00004691 | 242335 OE 0.00 | Y | 1 | SK PS 00119880 | 2021-06-06 | 242335-1 | 08-25-032-24W3 | 10-25-032-24W3 | Well | Oil Satellite | Flowline |  | WHITECAP RESOURCES INC. | Cancelled - Duplicate Licences | Oil Well Effluent |  | Steel | 0.846 | 0.8 | 60.3 | 3.2 | [6 empty] | 4960 |  |  | Uncoated | Other | 0 | SHAPEFILE | N
PL-00002782 | 106727 OE | Y | 1 | SK PS 00117823 | 2021-06-06 | 106727-1 | 13-27-029-25W3 | 13-27-029-25W3 | Pipeline Segment Connection Below Ground | Oil Satellite | Flowline |  | WHITECAP RESOURCES INC. | Cancelled - Duplicate Licences | Oil Well Effluent |  | Steel | 0.061 | 0.1 | 88.9 | 3.2 | [6 empty] | 4960 |  |  | Uncoated | Other |  | SHAPEFILE | N
PL-00004611 | 188395 OE 0.00 | Y | 1 | SK PS 00119800 | 2021-06-06 | 188395-1 | 09-01-031-21W3 | 16-01-031-21W3 | Well | Well | Flowline |  | WHITECAP RESOURCES INC. | Cancelled - Duplicate Licences | Oil Well Effluent |  | Steel | 0.589 | 0.589 | 60.3 | 3.2 | [6 empty] | 4960 |  |  | Uncoated | Other | 0 | SHAPEFILE | N
PL-00003373 | 130740 OE 0.00 | Y | 1 | SK PS 00118498 | 2021-06-06 | 130740-1 | 13-08-033-23W3 | 04-17-033-23W3 | Well | Well | Flowline |  | WHITECAP RESOURCES INC. | Cancelled - Duplicate Licences | Oil Well Effluent |  | Steel | 0.487 | 0.5 | 60.3 | 3.2 | [6 empty] | 4960 |  |  | Uncoated | Other | 0 | SHAPEFILE | N
PL-00004050 | 152394 OE 0.00 | Y | 1 | SK PS 00119222 | 2021-06-06 | 152394-1 | 09-07-031-21W3 | 09-07-031-21W3 | Well | Pipeline Segment Connection Below Ground | Flowline |  | WHITECAP RESOURCES INC. | Cancelled - Duplicate Licences | Oil Well Effluent |  | Steel | 0.093 | 0.093 | 88.9 | 3.2 | [6 empty] | 4960 |  |  | Uncoated | Other | 0 | SHAPEFILE | N
PL-00003760 | 146958 OE | Y | 1 | SK PS 00118924 | 2021-06-06 | 146958-1 | 09-28-029-24W3 | 08-28-029-24W3 | Pipeline Segment Connection Below Ground | Well | Flowline |  | WHITECAP RESOURCES INC. | Cancelled - Duplicate Licences | Oil Well Effluent |  | Steel | 0.34 | 0.34 | 88.9 | 3.2 |  | CSA Z245.1 | 359 CAT II |  |  |  | 4960 | [5 empty] | SHAPEFILE | N
PL-00004262 | 152638 SW 0.00 | Y | 1 | SK PS 00119440 | 2021-06-06 | 152638-1 | 02-26-031-21W3 | 15-23-031-21W3 | Blind End | Blind End | Flowline |  | WHITECAP RESOURCES INC. | Cancelled - Duplicate Licences | Salt water |  | Steel | 0.418 | 0.418 | 60.3 | 3.2 | [6 empty] | 15500 |  |  | Uncoated | Other | 0 | SHAPEFILE | N
PL-00004385 | 152801 OE 0.00 | Y | 1 | SK PS 00119570 | 2021-06-06 | 152801-1 | 01-28-031-21W3 | 16-21-031-21W3 | Oil Satellite | Pipeline Segment Connection Below Ground | Flowline |  | WHITECAP RESOURCES INC. | Cancelled - Duplicate Licences | Oil Well Effluent |  | Steel | 0.446 | 0.446 | 88.9 | 3.2 | [6 empty] | 4960 |  |  | Uncoated | Other | 0 | SHAPEFILE | N
PL-00003667 | 143661 OE | Y | 1 | SK PS 00118831 | 2021-06-06 | 143661-1 | 06-29-029-25W3 | 11-29-029-25W3 | Well | Oil Satellite | Flowline |  | WHITECAP RESOURCES INC. | Cancelled - Duplicate Licences | Oil Well Effluent |  | Steel | 0.383 | 0.383 | 88.9 | 3.2 |  | CSA Z245.1 | 3592 |  |  |  | 4960 | [5 empty] | SHAPEFILE | N
PL-00004658 | 188643 OE 0.00 | Y | 1 | SK PS 00119847 | 2021-06-06 | 188643-1 | 01-21-031-21W3 | 01-21-031-21W3 | Blind End | Blind End | Flowline |  | WHITECAP RESOURCES INC. | Cancelled - Duplicate Licences | Oil Well Effluent |  | Steel | 0.186 | 0.186 | 88.9 | 3.2 | [6 empty] | 4960 |  |  | Uncoated | Other | 0 | SHAPEFILE | N
PL-00004390 | 162168 NG 0.00 | Y | 2 | SK PS 00119576 | 2021-06-06 | 162168-900 | 10-28-030-23W3 | 01-33-030-23W3 | Well | Pipeline Segment Connection Below Ground | Flowline |  | WHITECAP RESOURCES INC. | Cancelled - Duplicate Licences | Natural Gas |  | Steel | 0.836 | 0.8 | 88.9 | 3.2 | [6 empty] | 4960 |  |  | Uncoated | Other | 0 | SHAPEFILE | N
PL-00003843 | 152148 OE 0.00 | Y | 1 | SK PS 00119007 | 2021-06-06 | 152148-1 | 03-13-031-21W3 | 04-13-031-21W3 | Blind End | Blind End | Flowline |  | WHITECAP RESOURCES INC. | Cancelled - Duplicate Licences | Oil Well Effluent |  | Steel | 0.315 | 0.315 | 88.9 | 3.2 | [6 empty] | 4960 |  |  | Uncoated | Other | 0 | SHAPEFILE | N
PL-00004262 | 152638 SW 0.00 | Y | 2 | SK PS 00119441 | 2021-06-06 | 152638-900 | 15-23-031-21W3 | 10-23-031-21W3 | Blind End | Blind End | Flowline |  | WHITECAP RESOURCES INC. | Cancelled - Duplicate Licences | Salt water |  | Steel | 0.4 | 0.4 | 60.3 | 3.2 | [6 empty] | 15500 |  |  | Uncoated | Other | 0 | SHAPEFILE | N
PL-00003568 | 140219 OE | Y | 1 | SK PS 00118726 | 2021-06-06 | 140219-1 | 03-28-030-23W3 | 07-28-030-23W3 | Well | Oil Satellite | Flowline |  | WHITECAP RESOURCES INC. | Cancelled - Duplicate Licences | Oil Well Effluent |  | Steel | 0.338 | 0.4 | 88.9 | 3.2 | [6 empty] | 4960 |  |  | Uncoated | Other |  | SHAPEFILE | N
PL-00004214 | 152573 OE 0.00 | Y | 1 | SK PS 00119391 | 2021-06-06 | 152573-1 | 07-05-031-21W3 | 08-05-031-21W3 | Blind End | Blind End | Flowline |  | WHITECAP RESOURCES INC. | Cancelled - Duplicate Licences | Oil Well Effluent |  | Steel | 0.459 | 0.459 | 60.3 | 3.2 | [6 empty] | 4960 |  |  | Uncoated | Other | 0 | SHAPEFILE | N
PL-00004503 | 182121 NG 0.00 | Y | 1 | SK PS 00119692 | 2021-06-06 | 182121-1 | 12-12-031-21W3 | 12-12-031-21W3 | Pipeline Segment Connection Below Ground | Pipeline Segment Connection Below Ground | Flowline |  | WHITECAP RESOURCES INC. | Cancelled - Duplicate Licences | Natural Gas |  |  | 0.158 | 0.158 | [13 empty] | 0 | SHAPEFILE | N
PL-00003375 | 130742 OE 0.00 | Y | 1 | SK PS 00118501 | 2021-06-06 | 130742-1 | 06-16-033-23W3 | 03-16-033-23W3 | Blind End | Blind End | Flowline |  | WHITECAP RESOURCES INC. | Cancelled - Duplicate Licences | Oil Well Effluent |  | Steel | 0.292 | 0.292 | 60.3 | 3.2 | [9 empty] | Other |  | 0 | SHAPEFILE | N
PL-00002905 | 110405 SW | Y | 1 | SK PS 00117946 | 2021-06-06 | 110405-1 | 06-26-032-23W3 | 10-26-032-23W3 | Well | Well | Flowline |  | WHITECAP RESOURCES INC. | Cancelled - Duplicate Licences | Salt water |  | Composite | 0.391 | 0.4 | 101 | 12 |  |  | 601 |  |  |  | 10200 |  |  | Polyvinyl Chloride | Other |  | SHAPEFILE | N
PL-00003896 | 152208 OE 0.00 | Y | 1 | SK PS 00119064 | 2021-06-06 | 152208-1 | 02-14-031-21W3 | 14-11-031-21W3 | Pipeline Segment Connection Below Ground | Pipeline Segment Connection Above Ground | Flowline |  | WHITECAP RESOURCES INC. | Cancelled - Duplicate Licences | Oil Well Effluent |  | Steel | 0.5 | 0.5 | 88.9 | 3.2 | [6 empty] | 2000 |  |  | Uncoated | Other | 0 | SHAPEFILE | N
PL-00004087 | 152434 OE 0.00 | Y | 1 | SK PS 00119259 | 2021-06-06 | 152434-1 | 05-09-031-21W3 | 05-09-031-21W3 | Blind End | Blind End | Flowline |  | WHITECAP RESOURCES INC. | Cancelled - Duplicate Licences | Oil Well Effluent |  | Steel | 0.375 | 0.375 | 60.3 | 3.2 | [6 empty] | 2000 |  |  | Uncoated | Other | 0 | SHAPEFILE | N
PL-00004395 | 162341 OE 0.00 | Y | 1 | SK PS 00119582 | 2021-06-06 | 162341-1 | 07-09-031-21W3 | 10-09-031-21W3 | Well | Oil Satellite | Flowline |  | WHITECAP RESOURCES INC. | Cancelled - Duplicate Licences | Oil Well Effluent |  | Steel | 0.446 | 0.446 | 88.9 | 3.2 | [6 empty] | 4960 |  |  | Uncoated | Other | 0 | SHAPEFILE | N
PL-00002668 | 102125 SW | Y | 1 | SK PS 00117708 | 2021-06-06 | 102125-1 | 06-16-032-23W3 | 08-17-032-23W3 | Well | Well | Flowline |  | WHITECAP RESOURCES INC. | Cancelled - Duplicate Licences | Salt water |  | Composite | 0.727 | 0.7 | 101 | 12 |  |  | 601 |  |  |  | 10300 |  |  | Polyvinyl Chloride | Other |  | SHAPEFILE | N
PL-00004535 | 184023 SW 0.00 | Y | 1 | SK PS 00119724 | 2021-06-06 | 184023-1 | 06-12-031-21W3 | 10-12-031-21W3 | Blind End | Blind End | Flowline |  | WHITECAP RESOURCES INC. | Cancelled - Duplicate Licences | Salt water |  | Steel | 0.469 | 0.469 | 48.3 | 3.2 | [6 empty] | 15500 |  |  | Uncoated | Other | 0 | SHAPEFILE | N
PL-00003512 | 136709 OE | Y | 1 | SK PS 00118669 | 2021-06-06 | 136709-1 | 06-32-032-22W3 | 15-32-032-22W3 | Well | Oil Satellite | Flowline |  | WHITECAP RESOURCES INC. | Cancelled - Duplicate Licences | Oil Well Effluent |  | Steel | 0.64 | 0.6 | 60.3 | 3.2 | [6 empty] | 4960 |  |  | Uncoated | Other |  | SHAPEFILE | N
PL-00004688 | 242332 OE 0.00 | Y | 1 | SK PS 00119877 | 2021-06-06 | 242332-1 | 09-17-032-23W3 | 16-17-032-23W3 | Well | Pipeline Segment Connection Below Ground | Flowline |  | WHITECAP RESOURCES INC. | Cancelled - Duplicate Licences | Oil Well Effluent |  | Steel | 0.301 | 0.3 | 60.3 | 3.2 | [6 empty] | 4960 |  |  | Uncoated | Other | 0 | SHAPEFILE | N
PL-00002901 | 110400 SW | Y | 1 | SK PS 00117942 | 2021-06-06 | 110400-1 | 04-26-032-23W3 | 16-22-032-23W3 | Well | Well | Flowline |  | WHITECAP RESOURCES INC. | Cancelled - Duplicate Licences | Salt water |  | Composite | 0.821 | 0.8 | 101 | 12 |  |  | 601 |  |  |  | 10200 |  |  | Polyvinyl Chloride | Other |  | SHAPEFILE | N
PL-00002836 | 108555 OE | Y | 1 | SK PS 00117877 | 2021-06-06 | 108555-1 | 02-11-030-24W3 | 01-11-030-24W3 | Well | Oil Satellite | Flowline |  | WHITECAP RESOURCES INC. | Cancelled - Duplicate Licences | Oil Well Effluent |  | Steel | 0.385 | 0.4 | 88.9 | 3.2 | [6 empty] | 4960 |  |  | Uncoated | Other |  | SHAPEFILE | N
PL-00002834 | 108553 OE | Y | 1 | SK PS 00117875 | 2021-06-06 | 108553-1 | 14-35-029-24W3 | 15-35-029-24W3 | Well | Oil Satellite | Flowline |  | WHITECAP RESOURCES INC. | Cancelled - Duplicate Licences | Oil Well Effluent |  | Steel | 0.215 | 0.2 | 88.9 | 3.2 | [6 empty] | 4960 |  |  | Uncoated | Other |  | SHAPEFILE | N
PL-00003415 | 130792 OE 0.00 | Y | 6 | SK PS 00118557 | 2021-06-06 | 130792-904 | 16-10-033-24W3 | 10-10-033-24W3 | Well | Oil Satellite | Flowline |  | WHITECAP RESOURCES INC. | Cancelled - Duplicate Licences | Oil Well Effluent |  | Steel | 0.8 | 0.8 | 60.3 | 3.2 | [6 empty] | 4960 |  |  | Uncoated | Other | 0 | SHAPEFILE | N
PL-00003180 | 130518 CO 0.00 | Y | 1 | SK PS 00118248 | 2021-06-06 | 130518-1 | 07-05-033-23W3 | 03-27-032-23W3 | Oil Satellite | Oil Satellite | Flowline |  | WHITECAP RESOURCES INC. | Cancelled - Duplicate Licences | Crude Oil |  | Steel | 4.859 | 4.9 | 219.1 | 3.2 | [6 empty] | 4960 |  |  | Uncoated | Other | 0 | SHAPEFILE | N
PL-00003228 | 130566 OE 0.00 | Y | 1 | SK PS 00118310 | 2021-06-06 | 130566-1 | 10-34-032-23W3 | 15-34-032-23W3 | Well | Pipeline Segment Connection Below Ground | Flowline |  | WHITECAP RESOURCES INC. | Cancelled - Duplicate Licences | Oil Well Effluent |  | Steel | 0.217 | 0.2 | 60.3 | 3.2 | [6 empty] | 4960 |  |  | Uncoated | Other | 0 | SHAPEFILE | N
PL-00004857 | 249728 OE 0.00 | Y | 1 | SK PS 00120046 | 2021-06-06 | 249728-1 | 02-01-033-23W3 | 06-01-033-23W3 | Blind End | Blind End | Flowline |  | WHITECAP RESOURCES INC. | Cancelled - Duplicate Licences | Oil Well Effluent |  | Steel | 0.418 | 0.4 | 60.3 | 3.2 | [6 empty] | 4960 |  |  | Uncoated | Other | 0 | SHAPEFILE | N
PL-00002934 | 116494 OE 0.00 | Y | 1 | SK PS 00117975 | 2021-06-06 | 116494-1 | 04-13-033-23W3 | 06-12-033-23W3 | Blind End | Blind End | Flowline |  | WHITECAP RESOURCES INC. | Cancelled - Duplicate Licences | Oil Well Effluent |  | Steel | 1.627 | 1.6 | 60.3 | 3.2 | [6 empty] | 4960 |  |  | Uncoated | Other | 0 | SHAPEFILE | N
PL-00004005 | 152349 OE 0.00 | Y | 1 | SK PS 00119177 | 2021-06-06 | 152349-1 | 08-16-031-21W3 | 10-16-031-21W3 | Well | Oil Satellite | Flowline |  | WHITECAP RESOURCES INC. | Cancelled - Duplicate Licences | Oil Well Effluent |  | Steel | 0.567 | 0.567 | 60.3 | 3.2 | [6 empty] | 4960 |  |  | Uncoated | Other | 0 | SHAPEFILE | N
PL-00002637 | 101255 OE | Y | 1 | SK PS 00117677 | 2021-06-06 | 101255-1 | 15-34-029-25W3 | 16-34-029-25W3 | Well | Well | Flowline |  | WHITECAP RESOURCES INC. | Cancelled - Duplicate Licences | Oil Well Effluent |  | Steel | 0.425 | 0.4 | 88.9 | 3.2 |  |  | 359, CAT II |  |  |  | 4960 |  |  | Uncoated | Other |  | SHAPEFILE | N
PL-00003912 | 152230 SW 0.00 | Y | 1 | SK PS 00119081 | 2021-06-06 | 152230-1 | 02-12-031-21W3 | 10-01-031-21W3 | Blind End | Blind End | Flowline |  | WHITECAP RESOURCES INC. | Cancelled - Duplicate Licences | Salt water |  | Steel | 0.802 | 0.802 | 48.3 | 3.2 | [6 empty] | 15500 |  |  | Uncoated | Other | 0 | SHAPEFILE | N
PL-00003347 | 130709 OE 0.00 | Y | 2 | SK PS 00118465 | 2021-06-06 | 130709-900 | 06-05-033-23W3 | 07-05-033-23W3 | Well | Oil Satellite | Flowline |  | WHITECAP RESOURCES INC. | Cancelled - Duplicate Licences | Oil Well Effluent |  | Steel | 0.464 | 0.5 | 60.3 | 3.2 | [6 empty] | 4960 |  |  | Uncoated | Other | 0 | SHAPEFILE | N
PL-00003665 | 143658 OE | Y | 1 | SK PS 00118829 | 2021-06-06 | 143658-1 | 16-18-033-23W3 | 15-18-033-23W3 | Well | Pipeline Segment Connection Below Ground | Flowline |  | WHITECAP RESOURCES INC. | Cancelled - Duplicate Licences | Oil Well Effluent |  | Steel | 0.46 | 0.46 | 60.3 | 3.2 |  | CSA Z245.1 | 3592 |  |  |  | 4960 | [5 empty] | SHAPEFILE | N
PL-00002928 | 114169 NG 0.00 | Y | 1 | SK PS 00117969 | 2021-06-06 | 114169-1 | 06-32-032-23W3 | 01-31-032-23W3 | Oil Satellite | Pipeline Segment Connection Above Ground | Flowline |  | WHITECAP RESOURCES INC. | Cancelled - Duplicate Licences | Natural Gas |  | Steel | 0.985 | 1 | 88.9 | 3.2 | [6 empty] | 4960 |  |  | Uncoated | Other | 0 | SHAPEFILE | N
PL-00003198 | 130536 OE 0.00 | Y | 1 | SK PS 00118269 | 2021-06-06 | 130536-1 | 13-23-032-23W3 | 11-23-032-23W3 | Well | Oil Satellite | Flowline |  | WHITECAP RESOURCES INC. | Cancelled - Duplicate Licences | Oil Well Effluent |  | Steel | 0.585 | 0.6 | 60.3 | 3.2 | [6 empty] | 4960 |  |  | Uncoated | Other | 0 | SHAPEFILE | N
PL-00002838 | 108557 OE | Y | 1 | SK PS 00117879 | 2021-06-06 | 108557-1 | 01-11-030-24W3 | 03-12-030-24W3 | Oil Satellite | Oil Satellite | Flowline |  | WHITECAP RESOURCES INC. | Cancelled - Duplicate Licences | Oil Well Effluent |  | Composite | 1.044 | 1 | 97 | 10 |  |  | 301 |  |  |  | 4960 |  |  | Polyvinyl Chloride | Other |  | SHAPEFILE | N
PL-00002853 | 108572 OE | Y | 1 | SK PS 00117894 | 2021-06-06 | 108572-1 | 09-08-030-23W3 | 08-08-030-23W3 | Well | Oil Satellite | Flowline |  | WHITECAP RESOURCES INC. | Cancelled - Duplicate Licences | Oil Well Effluent |  | Steel | 0.335 | 0.3 | 88.9 | 3.2 | [6 empty] | 4960 |  |  | Uncoated | Other |  | SHAPEFILE | N
PL-00003390 | 130760 OE 0.00 | Y | 1 | SK PS 00118518 | 2021-06-06 | 130760-1 | 04-06-033-23W3 | 06-06-033-23W3 | Well | Oil Satellite | Flowline |  | WHITECAP RESOURCES INC. | Cancelled - Duplicate Licences | Oil Well Effluent |  | Steel | 0.824 | 0.8 | 60.3 | 3.2 | [6 empty] | 4960 |  |  | Uncoated | Other | 0 | SHAPEFILE | N
PL-00003405 | 130779 OE 0.00 | Y | 1 | SK PS 00118538 | 2021-06-06 | 130779-1 | 16-11-033-24W3 | 07-11-033-24W3 | Well | Oil Satellite | Flowline |  | WHITECAP RESOURCES INC. | Cancelled - Duplicate Licences | Oil Well Effluent |  | Steel | 1.199 | 1.2 | 60.3 | 3.2 | [6 empty] | 4960 |  |  | Uncoated | Other | 0 | SHAPEFILE | N
PL-00003286 | 130630 OE 0.00 | Y | 1 | SK PS 00118382 | 2021-06-06 | 130630-1 | 05-07-033-22W3 | 16-01-033-23W3 | Oil Satellite | Pipeline Segment Connection Below Ground | Flowline |  | WHITECAP RESOURCES INC. | Cancelled - Duplicate Licences | Oil Well Effluent |  | Steel | 1.077 | 1.1 | 114.3 | 3.2 | [9 empty] | Uncoated | Other | 0 | SHAPEFILE | N
PL-00002998 | 126387 OE 0.00 | Y | 1 | SK PS 00118045 | 2021-06-06 | 126387-1 | 11-17-030-24W3 | 09-17-030-24W3 | Well | Oil Satellite | Flowline |  | WHITECAP RESOURCES INC. | Cancelled - Duplicate Licences | Oil Well Effluent |  | Steel | 0.708 | 0.4 | 88.9 | 3.2 |  |  | 359 |  |  |  | 4960 |  |  | Uncoated | Other | 0 | SHAPEFILE | N
PL-00004742 | 248500 OE 0.00 | Y | 1 | SK PS 00119931 | 2021-06-06 | 248500-1 | 16-36-032-23W3 | 10-36-032-23W3 | Well | Oil Satellite | Flowline |  | WHITECAP RESOURCES INC. | Cancelled - Duplicate Licences | Oil Well Effluent |  | Steel | 0.837 | 0.8 | 60.3 | 3.2 | [6 empty] | 4960 |  |  | Uncoated | Other | 0 | SHAPEFILE | N
PL-00003160 | 130498 OE 0.00 | Y | 1 | SK PS 00118222 | 2021-06-06 | 130498-1 | 11-35-032-23W3 | 06-35-032-23W3 | Well | Oil Satellite | Flowline |  | WHITECAP RESOURCES INC. | Cancelled - Duplicate Licences | Oil Well Effluent |  | Steel | 0.444 | 0.4 | 60.3 | 3.2 | [6 empty] | 4960 |  |  | Uncoated | Other | 0 | SHAPEFILE | N
PL-00003895 | 152207 OE 0.00 | Y | 1 | SK PS 00119063 | 2021-06-06 | 152207-1 | 10-14-031-21W3 | 02-14-031-21W3 | Oil Satellite | Pipeline Segment Connection Below Ground | Flowline |  | WHITECAP RESOURCES INC. | Cancelled - Duplicate Licences | Oil Well Effluent |  | Steel | 0.754 | 0.754 | 88.9 | 3.2 | [6 empty] | 2000 |  |  | Uncoated | Other | 0 | SHAPEFILE | N
PL-00003232 | 130571 OE 0.00 | Y | 1 | SK PS 00118315 | 2021-06-06 | 130571-1 | 05-34-032-23W3 | 11-34-032-23W3 | Well | Oil Satellite | Flowline |  | WHITECAP RESOURCES INC. | Cancelled - Duplicate Licences | Oil Well Effluent |  | Steel | 0.849 | 0.9 | 60.3 | 3.2 | [6 empty] | 4960 |  |  | Uncoated | Other | 0 | SHAPEFILE | N
PL-00003324 | 130686 OE 0.00 | Y | 2 | SK PS 00118433 | 2021-06-06 | 130686-900 | 10-18-033-23W3 | 07-18-033-23W3 | Well | Oil Satellite | Flowline |  | WHITECAP RESOURCES INC. | Cancelled - Duplicate Licences | Oil Well Effluent |  | Steel | 0.394 | 0.4 | 60.3 | 3.2 | [6 empty] | 1900 |  |  | Uncoated | Other | 0 | SHAPEFILE | N
PL-00002614 | Brock Gas 1-33 NG | Y | 1 | SK PS 00117624 | 2021-06-06 | 184150-001 | 08-19-027-20W3 | 09-19-027-20W3 | Blind End | Pipeline Segment Connection Below Ground | Flowline |  | TEINE ENERGY LTD. | Abandoned | Natural Gas |  | Steel | 0.164 | 0.164 | 88.9 | [7 empty] | 0 |  |  | Uncoated |  |  | SHAPEFILE | N
PL-00003148 | 130482 OE 0.00 | Y | 1 | SK PS 00118208 | 2021-06-06 | 130482-1 | 06-26-032-23W3 | 06-26-032-23W3 | Well | Oil Satellite | Flowline |  | WHITECAP RESOURCES INC. | Cancelled - Duplicate Licences | Oil Well Effluent |  | Steel | 0.029 | 0.029 | 60.3 | 3.2 | [6 empty] | 4960 |  |  | Uncoated | Other | 0 | SHAPEFILE | N
PL-00004372 | 152787 OE 0.00 | Y | 1 | SK PS 00119555 | 2021-06-06 | 152787-1 | 03-25-031-21W3 | 01-28-031-21W3 | Oil Satellite | Oil Satellite | Flowline |  | WHITECAP RESOURCES INC. | Cancelled - Duplicate Licences | Oil Well Effluent |  | Steel | 4.061 | 4.061 | 88.9 | 3.2 | [6 empty] | 4960 |  |  | Uncoated | Other | 0 | SHAPEFILE | N
PL-00003310 | 130659 OE 0.00 | Y | 1 | SK PS 00118412 | 2021-06-06 | 130659-1 | 03-36-032-24W3 | 10-36-032-24W3 | Well | Oil Satellite | Flowline |  | WHITECAP RESOURCES INC. | Cancelled - Duplicate Licences | Oil Well Effluent |  | Steel | 0.983 | 1 | 60.3 | 3.2 | [6 empty] | 4960 |  |  | Uncoated | Other | 0 | SHAPEFILE | N
PL-00004790 | 248548 OE 0.00 | Y | 1 | SK PS 00119979 | 2021-06-06 | 248548-1 | 09-26-032-23W3 | 16-26-032-23W3 | Well | Oil Satellite | Flowline |  | WHITECAP RESOURCES INC. | Cancelled - Duplicate Licences | Oil Well Effluent |  | Steel | 0.701 | 0.7 | 60.3 | 3.2 | [6 empty] | 4960 |  |  | Uncoated | Other | 0 | SHAPEFILE | N
PL-00004250 | 152620 SW 0.00 | Y | 1 | SK PS 00119427 | 2021-06-06 | 152620-1 | 04-27-031-21W3 | 02-27-031-21W3 | Blind End | Blind End | Flowline |  | WHITECAP RESOURCES INC. | Cancelled - Duplicate Licences | Salt water |  | Steel | 0.835 | 0.835 | 60.3 | 3.2 | [6 empty] | 15500 |  |  | Uncoated | Other | 0 | SHAPEFILE | N
PL-00004391 | 162171 NG 0.00 | Y | 1 | SK PS 00119577 | 2021-06-06 | 162171-1 | 04-34-030-23W3 | 02-02-031-23W3 | Well | Meter Station | Flowline |  | WHITECAP RESOURCES INC. | Cancelled - Duplicate Licences | Natural Gas |  | Steel | 1.705 | 1.7 | 88.9 | 3.2 | [6 empty] | 4960 |  |  | Uncoated | Other | 0 | SHAPEFILE | N
PL-00004021 | 152365 OE 0.00 | Y | 1 | SK PS 00119193 | 2021-06-06 | 152365-1 | 13-17-031-21W3 | 12-17-031-21W3 | Well | Pipeline Segment Connection Below Ground | Flowline |  | WHITECAP RESOURCES INC. | Cancelled - Duplicate Licences | Oil Well Effluent |  | Steel | 0.553 | 0.553 | 88.9 | 3.2 | [6 empty] | 2000 |  |  | Uncoated | Other | 0 | SHAPEFILE | N
PL-00002893 | 110392 SW | Y | 1 | SK PS 00117934 | 2021-06-06 | 110392-1 | 10-26-032-23W3 | 16-26-032-23W3 | Well | Well | Flowline |  | WHITECAP RESOURCES INC. | Cancelled - Duplicate Licences | Salt water |  | Composite | 0.577 | 0.6 | 101 | 12 |  |  | 601 |  |  |  | 10200 |  |  | Polyvinyl Chloride | Other |  | SHAPEFILE | N
PL-00002784 | 106729 OE | Y | 1 | SK PS 00117825 | 2021-06-06 | 106729-1 | 09-05-030-25W3 | 01-05-030-25W3 | Well | Oil Satellite | Flowline |  | WHITECAP RESOURCES INC. | Cancelled - Duplicate Licences | Oil Well Effluent |  | Steel | 0.784 | 0.8 | 88.9 | 3.2 | [6 empty] | 4960 |  |  | Uncoated | Other |  | SHAPEFILE | N
PL-00003556 | 140207 OE 0.00 | Y | 1 | SK PS 00118714 | 2021-06-06 | 140207-1 | 10-22-030-24W3 | 07-22-030-24W3 | Well | Oil Satellite | Flowline |  | WHITECAP RESOURCES INC. | Cancelled - Duplicate Licences | Oil Well Effluent |  | Steel | 0.406 | 0.4 | 88.9 | 3.2 | [6 empty] | 4960 |  |  | Uncoated | Other | 0 | SHAPEFILE | N
PL-00003643 | 142691 OE | Y | 1 | SK PS 00118807 | 2021-06-06 | 142691-1 | 01-29-030-24W3 | 04-28-030-24W3 | Well | Oil Satellite | Flowline |  | WHITECAP RESOURCES INC. | Cancelled - Duplicate Licences | Oil Well Effluent |  | Steel | 0.294 | 0.294 | 88.9 | 3.2 |  | CSA Z245.1 | 3592 |  |  |  | 4960 | [5 empty] | SHAPEFILE | N
PL-00004722 | 248311 OE 0.00 | Y | 1 | SK PS 00119911 | 2021-06-06 | 248311-1 | 12-30-032-22W3 | 12-30-032-22W3 | Well | Pipeline Segment Connection Below Ground | Flowline |  | WHITECAP RESOURCES INC. | Cancelled - Duplicate Licences | Oil Well Effluent |  | Steel | 0.209 | 0.2 | 60.3 | 3.2 | [6 empty] | 4960 |  |  | Uncoated | Other | 0 | SHAPEFILE | N
PL-00003309 | 130658 OE 0.00 | Y | 2 | SK PS 00118411 | 2021-06-06 | 130658-900 | 03-01-033-24W3 | 10-36-032-24W3 | Oil Satellite | Oil Satellite | Flowline |  | WHITECAP RESOURCES INC. | Cancelled - Duplicate Licences | Oil Well Effluent |  | Steel | 1.022 | 1 | 88.9 | 3.2 | [6 empty] | 4960 |  |  | Uncoated | Other | 0 | SHAPEFILE | N
PL-00002728 | 104576 OE | Y | 1 | SK PS 00117769 | 2021-06-06 | 104576-1 | 08-33-029-25W3 | 05-34-029-25W3 | Pipeline Segment Connection Below Ground | Oil Satellite | Flowline |  | WHITECAP RESOURCES INC. | Cancelled - Duplicate Licences | Oil Well Effluent |  | Composite | 0.446 | 0.5 | 97 | 10 |  |  | 301 |  |  |  | 4960 |  |  | Polyvinyl Chloride | Other |  | SHAPEFILE | N
PL-00003928 | 152258 OE 0.00 | Y | 1 | SK PS 00119098 | 2021-06-06 | 152258-1 | 08-22-031-21W3 | 07-22-031-21W3 | Well | Pipeline Segment Connection Below Ground | Flowline |  | WHITECAP RESOURCES INC. | Cancelled - Duplicate Licences | Oil Well Effluent |  | Steel | 0.204 | 0.204 | 60.3 | 3.2 | [6 empty] | 2000 |  |  | Uncoated | Other | 0 | SHAPEFILE | N
PL-00004567 | 185053 OE 0.00 | Y | 1 | SK PS 00119756 | 2021-06-06 | 185053-1 | 05-04-033-23W3 | 06-04-033-23W3 | Well | Oil Satellite | Flowline |  | WHITECAP RESOURCES INC. | Cancelled - Duplicate Licences | Oil Well Effluent |  | Steel | 0.463 | 0.4 | 60.3 | 3.2 | [6 empty] | 4960 |  |  | Uncoated | Other | 0 | SHAPEFILE | N
PL-00002958 | 118566 NG 0.00 | Y | 1 | SK PS 00118003 | 2021-06-06 | 118566-1 | 05-16-030-24W3 | 05-15-030-24W3 | Well | Compressor Station | Flowline |  | WHITECAP RESOURCES INC. | Cancelled - Duplicate Licences | Natural Gas |  | Steel | 1.325 | 4.5 | 88.9 | 3.2 | [6 empty] | 4960 |  |  | Uncoated | Other | 0 | SHAPEFILE | N
PL-00003244 | 130584 OE 0.00 | Y | 1 | SK PS 00118328 | 2021-06-06 | 130584-1 | 09-36-032-23W3 | 10-36-032-23W3 | Well | Oil Satellite | Flowline |  | WHITECAP RESOURCES INC. | Cancelled - Duplicate Licences | Oil Well Effluent |  | Steel | 0.434 | 0.4 | 60.3 | 3.2 | [6 empty] | 4960 |  |  | Uncoated | Other | 0 | SHAPEFILE | N
PL-00003216 | 130554 OE 0.00 | Y | 1 | SK PS 00118295 | 2021-06-06 | 130554-1 | 01-25-032-23W3 | 06-25-032-23W3 | Well | Oil Satellite | Flowline |  | WHITECAP RESOURCES INC. | Cancelled - Duplicate Licences | Oil Well Effluent |  | Steel | 1.027 | 1 | 60.3 | 3.2 | [6 empty] | 4960 |  |  | Uncoated | Other | 0 | SHAPEFILE | N
PL-00003238 | 130577 OE 0.00 | Y | 1 | SK PS 00118322 | 2021-06-06 | 130577-1 | 07-34-032-23W3 | 07-34-032-23W3 | Well | Pipeline Segment Connection Below Ground | Flowline |  | WHITECAP RESOURCES INC. | Cancelled - Duplicate Licences | Oil Well Effluent |  | Steel | 0.164 | 0.2 | 60.3 | 3.2 | [6 empty] | 4960 |  |  | Uncoated | Other | 0 | SHAPEFILE | N
PL-00002837 | 108556 OE | Y | 1 | SK PS 00117878 | 2021-06-06 | 108556-1 | 02-11-030-24W3 | 01-11-030-24W3 | Well | Oil Satellite | Flowline |  | WHITECAP RESOURCES INC. | Cancelled - Duplicate Licences | Oil Well Effluent |  | Steel | 0.385 | 0.4 | 104 | 3.2 | [6 empty] | 4960 |  |  | Uncoated | Other |  | SHAPEFILE | N
PL-00003143 | 130477 OE 0.00 | Y | 1 | SK PS 00118203 | 2021-06-06 | 130477-1 | 07-29-032-23W3 | 11-29-032-23W3 | Well | Oil Satellite | Flowline |  | WHITECAP RESOURCES INC. | Cancelled - Duplicate Licences | Oil Well Effluent |  | Steel | 0.574 | 0.6 | 60.3 | 3.2 | [6 empty] | 4960 |  |  | Uncoated | Other | 0 | SHAPEFILE | N
PL-00004006 | 152350 OE 0.00 | Y | 1 | SK PS 00119178 | 2021-06-06 | 152350-1 | 16-16-031-21W3 | 10-16-031-21W3 | Oil Satellite | Oil Satellite | Flowline |  | WHITECAP RESOURCES INC. | Cancelled - Duplicate Licences | Oil Well Effluent |  | Steel | 0.641 | 0.641 | 60.3 | 3.2 | [6 empty] | 4960 |  |  | Uncoated | Other | 0 | SHAPEFILE | N
PL-00003924 | 152254 OE 0.00 | Y | 1 | SK PS 00119094 | 2021-06-06 | 152254-1 | 15-15-031-21W3 | 02-22-031-21W3 | Well | Oil Satellite | Flowline |  | WHITECAP RESOURCES INC. | Cancelled - Duplicate Licences | Oil Well Effluent |  | Steel | 0.291 | 0.291 | 60.3 | 3.2 | [6 empty] | 2000 |  |  | Uncoated | Other | 0 | SHAPEFILE | N
PL-00003813 | 151223 OE | Y | 1 | SK PS 00118977 | 2021-06-06 | 151223-1 | 04-04-030-24W3 | 13-33-029-24W3 | Well | Well | Flowline |  | WHITECAP RESOURCES INC. | Cancelled - Duplicate Licences | Oil Well Effluent |  | Steel | 0.467 | 0.467 | 88.9 | 3.2 |  |  | 359 Cat II |  |  |  | 4960 |  |  |  | Other |  | SHAPEFILE | N
PL-00003077 | 130409 OE 0.00 | Y | 1 | SK PS 00118130 | 2021-06-06 | 130409-1 | 08-21-032-23W3 | 10-21-032-23W3 | Blind End | Blind End | Flowline |  | WHITECAP RESOURCES INC. | Cancelled - Duplicate Licences | Oil Well Effluent |  | Steel | 0.623 | 0.6 | 60.3 | 3.2 | [6 empty] | 4960 |  |  | Uncoated | Other | 0 | SHAPEFILE | N
PL-00004684 | 242328 OE 0.00 | Y | 1 | SK PS 00119873 | 2021-06-06 | 242328-1 | 13-25-032-24W3 | 10-25-032-24W3 | Well | Oil Satellite | Flowline |  | WHITECAP RESOURCES INC. | Cancelled - Duplicate Licences | Oil Well Effluent |  | Steel | 0.97 | 1 | 60.3 | 3.2 | [6 empty] | 4960 |  |  | Uncoated | Other | 0 | SHAPEFILE | N
PL-00003069 | 130400 OE 0.00 | Y | 1 | SK PS 00118119 | 2021-06-06 | 130400-1 | 14-21-032-23W3 | 10-21-032-23W3 | Oil Satellite | Oil Satellite | Flowline |  | WHITECAP RESOURCES INC. | Cancelled - Duplicate Licences | Oil Well Effluent |  | Steel | 0.613 | 0.6 | 60.3 | 3.2 | [6 empty] | 4960 |  |  | Uncoated | Other | 0 | SHAPEFILE | N
PL-00003295 | 130639 OE 0.00 | Y | 1 | SK PS 00118392 | 2021-06-06 | 130639-1 | 06-32-032-22W3 | 15-32-032-22W3 | Well | Oil Satellite | Flowline |  | WHITECAP RESOURCES INC. | Cancelled - Duplicate Licences | Oil Well Effluent |  | Steel | 0.636 | 0.6 | 60.3 | 3.2 | [6 empty] | 4960 |  |  | Uncoated | Other | 0 | SHAPEFILE | N
PL-00003806 | 148443 OE | Y | 1 | SK PS 00118970 | 2021-06-06 | 148443-1 | 06-06-031-20W3 | 04-06-031-20W3 | Well | Oil Satellite | Flowline |  | WHITECAP RESOURCES INC. | Cancelled - Duplicate Licences | Oil Well Effluent |  | Composite | 0.539 | 0.539 | 97 | 10 |  |  | 301 |  |  |  | 4960 |  |  | Uncoated |  |  | SHAPEFILE | N
PL-00003186 | 130524 OE 0.00 | Y | 1 | SK PS 00118255 | 2021-06-06 | 130524-1 | 04-26-032-23W3 | 06-26-032-23W3 | Well | Oil Satellite | Flowline |  | WHITECAP RESOURCES INC. | Cancelled - Duplicate Licences | Oil Well Effluent |  | Steel | 0.563 | 0.6 | 60.3 | 3.2 | [6 empty] | 4960 |  |  | Uncoated | Other | 0 | SHAPEFILE | N
PL-00004610 | 188392 OE 0.00 | Y | 1 | SK PS 00119799 | 2021-06-06 | 188392-1 | 11-01-031-21W3 | 10-01-031-21W3 | Well | Well | Flowline |  | WHITECAP RESOURCES INC. | Cancelled - Duplicate Licences | Oil Well Effluent |  | Steel | 0.534 | 0.534 | 60.3 | 3.2 | [6 empty] | 4960 |  |  | Uncoated | Other | 0 | SHAPEFILE | N
PL-00002946 | 116748 CO 0.00 | Y | 1 | SK PS 00117991 | 2021-06-06 | 116748-1 | 12-15-030-24W3 | 05-15-030-24W3 | Pipeline Segment Connection Below Ground | Pipeline Segment Connection Below Ground | Flowline |  | WHITECAP RESOURCES INC. | Cancelled - Duplicate Licences | Crude Oil |  | Steel | 0.401 | 0.401 | 88.9 | 3.2 | [6 empty] | 4960 |  |  | Uncoated | Other | 0 | SHAPEFILE | N
PL-00004151 | 152506 OE 0.00 | Y | 1 | SK PS 00119327 | 2021-06-06 | 152506-1 | 14-11-031-21W3 | 14-11-031-21W3 | Well | Pipeline Segment Connection Above Ground | Flowline |  | WHITECAP RESOURCES INC. | Cancelled - Duplicate Licences | Oil Well Effluent |  | Steel | 0.205 | 0.205 | 60.3 | 3.2 | [6 empty] | 2000 |  |  | Uncoated | Other | 0 | SHAPEFILE | N
PL-00004226 | 152587 OE 0.00 | Y | 1 | SK PS 00119403 | 2021-06-06 | 152587-1 | 14-05-031-21W3 | 14-05-031-21W3 | Blind End | Pipeline Segment Connection Below Ground | Flowline |  | WHITECAP RESOURCES INC. | Cancelled - Duplicate Licences | Oil Well Effluent |  | Steel | 0.033 | 0.033 | 88.9 | 3.2 | [6 empty] | 4960 |  |  | Uncoated | Other | 0 | SHAPEFILE | N
PL-00003680 | 144697 OE | Y | 1 | SK PS 00118844 | 2021-06-06 | 144697-1 | 04-24-032-23W3 | 13-13-032-23W3 | Well | Oil Satellite | Flowline |  | WHITECAP RESOURCES INC. | Cancelled - Duplicate Licences | Oil Well Effluent |  | Steel | 0.396 | 0.396 | 88.9 | 3.2 |  | CSA Z245.1 | 3592 |  |  |  | 4960 | [5 empty] | SHAPEFILE | N
PL-00003617 | 141846 OE | Y | 1 | SK PS 00118781 | 2021-06-06 | 141846-1 | 10-04-030-23W3 | 15-05-030-23W3 | Well | Well | Flowline |  | WHITECAP RESOURCES INC. | Cancelled - Duplicate Licences | Oil Well Effluent |  | Steel | 1.952 | 2 | 114.3 | 3.2 |  |  | 359, CAT II, |  |  |  | 4960 |  |  | Uncoated | Other |  | SHAPEFILE | N
PL-00003230 | 130568 OE 0.00 | Y | 1 | SK PS 00118312 | 2021-06-06 | 130568-1 | 10-34-032-23W3 | 11-34-032-23W3 | Well | Oil Satellite | Flowline |  | WHITECAP RESOURCES INC. | Cancelled - Duplicate Licences | Oil Well Effluent |  | Steel | 0.476 | 0.4 | 60.3 | 3.2 | [6 empty] | 4960 |  |  | Uncoated | Other | 0 | SHAPEFILE | N
PL-00004552 | 184147 OE 0.00 | Y | 1 | SK PS 00119741 | 2021-06-06 | 184147-1 | 03-01-033-23W3 | 06-01-033-23W3 | Blind End | Blind End | Flowline |  | WHITECAP RESOURCES INC. | Cancelled - Duplicate Licences | Oil Well Effluent |  | Steel | 0.326 | 0.3 | 60.3 | 3.2 | [6 empty] | 4960 |  |  | Uncoated | Other | 0 | SHAPEFILE | N
PL-00004510 | 182458 NG 0.00 | Y | 1 | SK PS 00119699 | 2021-06-06 | 182458-1 | 09-29-030-23W3 | 09-29-030-23W3 | Blind End | Blind End | Flowline |  | WHITECAP RESOURCES INC. | Cancelled - Duplicate Licences | Natural Gas |  |  | 0.012 | 0.012 | [13 empty] | 0 | SHAPEFILE | N
PL-00003246 | 130586 OE 0.00 | Y | 1 | SK PS 00118331 | 2021-06-06 | 130586-1 | 07-36-032-23W3 | 10-36-032-23W3 | Well | Oil Satellite | Flowline |  | WHITECAP RESOURCES INC. | Cancelled - Duplicate Licences | Oil Well Effluent |  | Steel | 0.435 | 0.4 | 60.3 | 3.2 | [6 empty] | 4960 |  |  | Uncoated | Other | 0 | SHAPEFILE | N
PL-00004614 | 188398 OE 0.00 | Y | 1 | SK PS 00119803 | 2021-06-06 | 188398-1 | 13-01-031-21W3 | 02-12-031-21W3 | Blind End | Blind End | Flowline |  | WHITECAP RESOURCES INC. | Cancelled - Duplicate Licences | Oil Well Effluent |  | Steel | 1.064 | 0.4 | 60.3 | 3.2 | [6 empty] | 4960 |  |  | Uncoated | Other | 0 | SHAPEFILE | N
PL-00003019 | 129874 OE | Y | 1 | SK PS 00118066 | 2021-06-06 | 129874-1 | 15-04-033-24W3 | 15-04-033-24W3 | Well | Oil Satellite | Flowline |  | WHITECAP RESOURCES INC. | Cancelled - Duplicate Licences | Oil Well Effluent |  | Composite | 0.052 | 0.1 | 97 | 10 |  |  | 301 |  |  |  | 4960 |  |  | Polyvinyl Chloride | Other |  | SHAPEFILE | N
PL-00004530 | 183979 OE 0.00 | Y | 1 | SK PS 00119719 | 2021-06-06 | 183979-1 | 07-14-031-21W3 | 06-14-031-21W3 | Well | Oil Satellite | Flowline |  | WHITECAP RESOURCES INC. | Cancelled - Duplicate Licences | Oil Well Effluent |  | Steel | 0.254 | 0.254 | 60.3 | 3.2 | [6 empty] | 2000 |  |  | Uncoated | Other | 0 | SHAPEFILE | N
PL-00004155 | 152512 OE 0.00 | Y | 1 | SK PS 00119331 | 2021-06-06 | 152512-1 | 12-12-031-21W3 | 14-11-031-21W3 | Oil Satellite | Pipeline Segment Connection Above Ground | Flowline |  | WHITECAP RESOURCES INC. | Cancelled - Duplicate Licences | Oil Well Effluent |  | Steel | 1.298 | 1.298 | 114.3 | 3.2 | [6 empty] | 2000 |  |  | Uncoated | Other | 0 | SHAPEFILE | N
PL-00003672 | 143682 OE | Y | 1 | SK PS 00118836 | 2021-06-06 | 143682-1 | 08-27-032-23W3 | 06-27-032-23W3 | Well | Pipeline Segment Connection Below Ground | Flowline |  | WHITECAP RESOURCES INC. | Cancelled - Duplicate Licences | Oil Well Effluent |  | Composite | 0.878 | 0.878 | 124 |  |  |  | 301 |  |  |  | 4960 | [5 empty] | SHAPEFILE | N
PL-00003131 | 130465 OE 0.00 | Y | 1 | SK PS 00118190 | 2021-06-06 | 130465-1 | 13-29-032-23W3 | 11-29-032-23W3 | Well | Oil Satellite | Flowline |  | WHITECAP RESOURCES INC. | Cancelled - Duplicate Licences | Oil Well Effluent |  | Steel | 0.747 | 0.8 | 60.3 | 3.2 | [6 empty] | 4960 |  |  | Uncoated | Other | 0 | SHAPEFILE | N
PL-00002798 | 108377 OE | Y | 1 | SK PS 00117839 | 2021-06-06 | 108377-1 | 16-14-030-24W3 | 13-14-030-24W3 | Well | Well | Flowline |  | WHITECAP RESOURCES INC. | Cancelled - Duplicate Licences | Oil Well Effluent |  | Steel | 1.083 | 1 | 88.9 | 3.2 | [6 empty] | 4960 |  |  | Uncoated | Other |  | SHAPEFILE | N
PL-00002708 | 102257 SW | Y | 1 | SK PS 00117749 | 2021-06-06 | 102257-1 | 06-20-032-23W3 | 04-20-032-23W3 | Well | Well | Flowline |  | WHITECAP RESOURCES INC. | Cancelled - Duplicate Licences | Salt water |  | Composite | 0.583 | 0.6 | 130 | 12 |  |  | 601 |  |  |  | 10300 |  |  | Polyvinyl Chloride | Other |  | SHAPEFILE | N
PL-00003315 | 130664 OE 0.00 | Y | 1 | SK PS 00118419 | 2021-06-06 | 130664-1 | 09-36-032-24W3 | 10-36-032-24W3 | Well | Oil Satellite | Flowline |  | WHITECAP RESOURCES INC. | Cancelled - Duplicate Licences | Oil Well Effluent |  | Steel | 0.414 | 0.4 | 60.3 | 3.2 | [6 empty] | 4960 |  |  | Uncoated | Other | 0 | SHAPEFILE | N
PL-00003222 | 130560 OE 0.00 | Y | 1 | SK PS 00118301 | 2021-06-06 | 130560-1 | 16-25-032-23W3 | 06-25-032-23W3 | Well | Oil Satellite | Flowline |  | WHITECAP RESOURCES INC. | Cancelled - Duplicate Licences | Oil Well Effluent |  | Steel | 1.137 | 1.1 | 60.3 | 3.2 | [6 empty] | 4960 |  |  | Uncoated | Other | 0 | SHAPEFILE | N
PL-00003098 | 130431 OE 0.00 | Y | 1 | SK PS 00118154 | 2021-06-06 | 130431-1 | 10-32-032-23W3 | 10-32-032-23W3 | Well | Pipeline Segment Connection Below Ground | Flowline |  | WHITECAP RESOURCES INC. | Cancelled - Duplicate Licences | Oil Well Effluent |  | Steel | 0.168 | 0.1 | 60.3 | 3.2 | [6 empty] | 4960 |  |  | Uncoated | Other | 0 | SHAPEFILE | N
PL-00004097 | 152446 OE 0.00 | Y | 1 | SK PS 00119269 | 2021-06-06 | 152446-1 | 09-09-031-21W3 | 09-09-031-21W3 | Well | Pipeline Segment Connection Below Ground | Flowline |  | WHITECAP RESOURCES INC. | Cancelled - Duplicate Licences | Oil Well Effluent |  | Steel | 0.189 | 0.189 | 88.9 | 3.2 | [6 empty] | 4960 |  |  | Uncoated | Other | 0 | SHAPEFILE | N
PL-00004081 | 152427 OE 0.00 | Y | 1 | SK PS 00119253 | 2021-06-06 | 152427-1 | 15-08-031-21W3 | 10-08-031-21W3 | Pipeline Segment Connection Below Ground | Oil Satellite | Flowline |  | WHITECAP RESOURCES INC. | Cancelled - Duplicate Licences | Oil Well Effluent |  | Steel | 0.378 | 0.378 | 88.9 | 3.2 | [6 empty] | 4960 |  |  | Uncoated | Other | 0 | SHAPEFILE | N
PL-00003978 | 152320 OE 0.00 | Y | 1 | SK PS 00119148 | 2021-06-06 | 152320-1 | 13-13-031-21W3 | 16-14-031-21W3 | Well | Pipeline Segment Connection Below Ground | Flowline |  | WHITECAP RESOURCES INC. | Cancelled - Duplicate Licences | Oil Well Effluent |  | Steel | 0.324 | 0.324 | 60.3 | 3.2 | [6 empty] | 2000 |  |  | Uncoated | Other | 0 | SHAPEFILE | N
PL-00002983 | 125270 OE | Y | 1 | SK PS 00118029 | 2021-06-06 | 125270-1 | 09-34-029-25W3 | 15-34-029-25W3 | Well | Pipeline Segment Connection Above Ground | Flowline |  | WHITECAP RESOURCES INC. | Cancelled - Duplicate Licences | Oil Well Effluent |  | Steel | 0.421 | 0.421 | 88.9 | 3.2 |  |  | 3592 |  |  |  | 4960 |  |  |  | Other |  | SHAPEFILE | N
PL-00003008 | 127127 OE | Y | 1 | SK PS 00118055 | 2021-06-06 | 127127-1 | 12-04-030-24W3 | 13-04-030-24W3 | Well | Pipeline Segment Connection Above Ground | Flowline |  | WHITECAP RESOURCES INC. | Cancelled - Duplicate Licences | Oil Well Effluent |  | Steel | 0.385 | 0.385 | 88.9 | 3.2 |  |  | 359 Cat II |  |  |  | 4960 | [5 empty] | SHAPEFILE | N
PL-00002899 | 110398 OE | Y | 1 | SK PS 00117940 | 2021-06-06 | 110398-1 | 14-21-033-23W3 | 09-16-033-23W3 | Well | Pipeline Segment Connection Above Ground | Flowline |  | WHITECAP RESOURCES INC. | Cancelled - Duplicate Licences | Oil Well Effluent |  | Composite | 2.582 | 2.6 | 124 | 12.5 |  |  | 301 |  |  |  | 4960 |  |  | Polyvinyl Chloride | Other |  | SHAPEFILE | N
PL-00004603 | 188250 OE 0.00 | Y | 1 | SK PS 00119792 | 2021-06-06 | 188250-1 | 03-14-031-21W3 | 02-14-031-21W3 | Blind End | Blind End | Flowline |  | WHITECAP RESOURCES INC. | Cancelled - Duplicate Licences | Oil Well Effluent |  | Steel | 0.358 | 0.358 | 60.3 | 3.2 | [6 empty] | 4960 |  |  | Uncoated | Other | 0 | SHAPEFILE | N
PL-00003221 | 130559 OE 0.00 | Y | 1 | SK PS 00118300 | 2021-06-06 | 130559-1 | 10-25-032-23W3 | 15-25-032-23W3 | Well | Pipeline Segment Connection Below Ground | Flowline |  | WHITECAP RESOURCES INC. | Cancelled - Duplicate Licences | Oil Well Effluent |  | Steel | 0.237 | 0.2 | 60.3 | 3.2 | [6 empty] | 4960 |  |  | Uncoated | Other | 0 | SHAPEFILE | N
PL-00002859 | 108578 OE | Y | 1 | SK PS 00117900 | 2021-06-06 | 108578-1 | 12-33-030-23W3 | 07-33-030-23W3 | Well | Well | Flowline |  | WHITECAP RESOURCES INC. | Cancelled - Duplicate Licences | Oil Well Effluent |  | Steel | 1.223 | 1.2 | 88.9 | 3.2 | [6 empty] | 4960 |  |  | Uncoated | Other |  | SHAPEFILE | N
PL-00004136 | 152488 OE 0.00 | Y | 2 | SK PS 00119311 | 2021-06-06 | 152488-900 | 01-11-031-21W3 | 15-02-031-21W3 | Blind End | Blind End | Flowline |  | WHITECAP RESOURCES INC. | Cancelled - Duplicate Licences | Oil Well Effluent |  | Steel | 0.689 | 0.1 | 88.9 | 3.2 | [9 empty] | Uncoated | Other | 0 | SHAPEFILE | N
PL-00004154 | 152511 OE 0.00 | Y | 1 | SK PS 00119330 | 2021-06-06 | 152511-1 | 16-11-031-21W3 | 12-12-031-21W3 | Well | Oil Satellite | Flowline |  | WHITECAP RESOURCES INC. | Cancelled - Duplicate Licences | Oil Well Effluent |  | Steel | 0.471 | 0.471 | 60.3 | 3.2 | [6 empty] | 4960 |  |  | Uncoated | Other | 0 | SHAPEFILE | N
PL-00002719 | 103886 OE | Y | 1 | SK PS 00117760 | 2021-06-06 | 103886-1 | 13-15-033-23W3 | 12-15-033-23W3 | Well | Pipeline Segment Connection Below Ground | Flowline |  | WHITECAP RESOURCES INC. | Cancelled - Duplicate Licences | Oil Well Effluent |  | Composite | 0.376 | 0.4 | 124 | 12.5 |  |  | 301 |  |  |  | 4960 |  |  | Polyvinyl Chloride | Other |  | SHAPEFILE | N
PL-00002931 | 115136 OE 0.00 | Y | 1 | SK PS 00117972 | 2021-06-06 | 115136-1 | 09-22-029-24W3 | 04-26-029-24W3 | Well | Pipeline Segment Connection Above Ground | Flowline |  | WHITECAP RESOURCES INC. | Cancelled - Duplicate Licences | Oil Well Effluent |  | Steel | 0.877 | 0.9 | 88.9 | 3.2 | [6 empty] | 4960 |  |  | Uncoated | Other | 0 | SHAPEFILE | N
PL-00002772 | 106716 OE | Y | 1 | SK PS 00117813 | 2021-06-06 | 106716-1 | 10-29-029-25W3 | 11-29-029-25W3 | Well | Pipeline Segment Connection Below Ground | Flowline |  | WHITECAP RESOURCES INC. | Cancelled - Duplicate Licences | Oil Well Effluent |  | Steel | 0.325 | 0.3 | 88.9 | 3.2 |  |  | 359 CATII |  |  |  | 4960 |  |  | Uncoated | Other |  | SHAPEFILE | N
PL-00004037 | 152381 OE 0.00 | Y | 1 | SK PS 00119209 | 2021-06-06 | 152381-1 | 07-17-031-21W3 | 02-17-031-21W3 | Blind End | Blind End | Flowline |  | WHITECAP RESOURCES INC. | Cancelled - Duplicate Licences | Oil Well Effluent |  | Steel | 0.401 | 0.401 | 88.9 | 3.2 | [6 empty] | 4960 |  |  | Uncoated | Other | 0 | SHAPEFILE | N
PL-00003141 | 130475 OE 0.00 | Y | 1 | SK PS 00118201 | 2021-06-06 | 130475-1 | 10-29-032-23W3 | 10-29-032-23W3 | Well | Pipeline Segment Connection Below Ground | Flowline |  | WHITECAP RESOURCES INC. | Cancelled - Duplicate Licences | Oil Well Effluent |  | Steel | 0.178 | 0.2 | 60.3 | 3.2 | [6 empty] | 4960 |  |  | Uncoated | Other | 0 | SHAPEFILE | N
PL-00004842 | 249672 OE 0.00 | Y | 1 | SK PS 00120031 | 2021-06-06 | 249672-1 | 14-14-033-24W3 | 07-14-033-24W3 | Well | Oil Satellite | Flowline |  | WHITECAP RESOURCES INC. | Cancelled - Duplicate Licences | Oil Well Effluent |  | Steel | 1.312 | 1.3 | 60.3 | 3.2 | [6 empty] | 4960 |  |  | Uncoated | Other | 0 | SHAPEFILE | N
PL-00003219 | 130557 OE 0.00 | Y | 1 | SK PS 00118298 | 2021-06-06 | 130557-1 | 08-25-032-23W3 | 06-25-032-23W3 | Well | Oil Satellite | Flowline |  | WHITECAP RESOURCES INC. | Cancelled - Duplicate Licences | Oil Well Effluent |  | Steel | 0.678 | 0.7 | 60.3 | 3.2 | [6 empty] | 4960 |  |  | Uncoated | Other | 0 | SHAPEFILE | N
PL-00004787 | 248545 OE 0.00 | Y | 1 | SK PS 00119976 | 2021-06-06 | 248545-1 | 15-26-032-23W3 | 16-26-032-23W3 | Well | Oil Satellite | Flowline |  | WHITECAP RESOURCES INC. | Cancelled - Duplicate Licences | Oil Well Effluent |  | Steel | 0.705 | 0.7 | 60.3 | 3.2 | [6 empty] | 4960 |  |  | Uncoated | Other | 0 | SHAPEFILE | N
PL-00004767 | 248525 OE 0.00 | Y | 1 | SK PS 00119956 | 2021-06-06 | 248525-1 | 07-02-033-23W3 | 07-02-033-23W3 | Well | Oil Satellite | Flowline |  | WHITECAP RESOURCES INC. | Cancelled - Duplicate Licences | Oil Well Effluent |  | Steel | 0.04 | 0.04 | 60.3 | 3.2 | [6 empty] | 4960 |  |  | Uncoated | Other | 0 | SHAPEFILE | N
PL-00004483 | 181924 OE 0.00 | Y | 1 | SK PS 00119672 | 2021-06-06 | 181924-1 | 09-06-033-23W3 | 09-06-033-23W3 | Well | Pipeline Segment Connection Below Ground | Flowline |  | WHITECAP RESOURCES INC. | Cancelled - Duplicate Licences | Oil Well Effluent |  | Steel | 0.206 | 0.2 | 60.3 | 3.2 | [6 empty] | 4960 |  |  | Uncoated | Other | 0 | SHAPEFILE | N
PL-00004090 | 152437 OE 0.00 | Y | 1 | SK PS 00119262 | 2021-06-06 | 152437-1 | 05-09-031-21W3 | 05-09-031-21W3 | Well | Oil Satellite | Flowline |  | WHITECAP RESOURCES INC. | Cancelled - Duplicate Licences | Oil Well Effluent |  | Steel | 0.197 | 0.197 | 60.3 | 3.2 | [6 empty] | 2000 |  |  | Uncoated | Other | 0 | SHAPEFILE | N
PL-00004423 | 181664 OE 0.00 | Y | 1 | SK PS 00119612 | 2021-06-06 | 181664-1 | 16-21-031-21W3 | 12-21-031-21W3 | Well | Pipeline Segment Connection Below Ground | Flowline |  | WHITECAP RESOURCES INC. | Cancelled - Duplicate Licences | Oil Well Effluent |  | Steel | 1.636 | 2.9 | 88.9 | 3.2 | [6 empty] | 4960 |  |  | Uncoated | Other | 0 | SHAPEFILE | N
PL-00004538 | 184133 OE 0.00 | Y | 1 | SK PS 00119727 | 2021-06-06 | 184133-1 | 03-03-033-23W3 | 07-03-033-23W3 | Well | Oil Satellite | Flowline |  | WHITECAP RESOURCES INC. | Cancelled - Duplicate Licences | Oil Well Effluent |  | Steel | 0.741 | 0.7 | 60.3 | 3.2 | [6 empty] | 4960 |  |  | Uncoated | Other | 0 | SHAPEFILE | N
PL-00002888 | 110387 SW | Y | 1 | SK PS 00117929 | 2021-06-06 | 110387-1 | 06-26-032-23W3 | 02-26-032-23W3 | Well | Well | Flowline |  | WHITECAP RESOURCES INC. | Cancelled - Duplicate Licences | Salt water |  | Composite | 0.541 | 0.6 | 101 | 12 |  |  | 601 |  |  |  | 10200 |  |  | Polyvinyl Chloride | Other |  | SHAPEFILE | N
PL-00002692 | 102222 SW | Y | 1 | SK PS 00117733 | 2021-06-06 | 102222-1 | 06-20-032-23W3 | 12-20-032-23W3 | Well | Well | Flowline |  | WHITECAP RESOURCES INC. | Cancelled - Duplicate Licences | Salt water |  | Composite | 0.732 | 0.7 | 101 | 12 |  |  | 601 |  |  |  | 10300 |  |  | Polyvinyl Chloride | Other |  | SHAPEFILE | N
PL-00003247 | 130587 OE 0.00 | Y | 1 | SK PS 00118332 | 2021-06-06 | 130587-1 | 13-22-032-23W3 | 11-22-032-23W3 | Well | Oil Satellite | Flowline |  | WHITECAP RESOURCES INC. | Cancelled - Duplicate Licences | Oil Well Effluent |  | Steel | 0.556 | 0.6 | 60.3 | 3.2 | [6 empty] | 4960 |  |  | Uncoated | Other | 0 | SHAPEFILE | N
PL-00002786 | 108363 NG | Y | 1 | SK PS 00117827 | 2021-06-06 | 108363-2 | 10-03-031-25W3 | 16-16-031-25W3 | Pipeline Segment Connection Below Ground | Gas Plant | Flowline |  | WHITECAP RESOURCES INC. | Cancelled - Duplicate Licences | Natural Gas |  | Steel | 4.347 | 4.347 | 114.3 | 2.8 |  | API 5L |  |  |  | 4137 | 4960 |  |  | Uncoated | Other |  | SHAPEFILE | N
PL-00003107 | 130440 OE 0.00 | Y | 1 | SK PS 00118163 | 2021-06-06 | 130440-1 | 11-29-032-23W3 | 01-31-032-23W3 | Oil Satellite | Pipeline Segment Connection Above Ground | Flowline |  | WHITECAP RESOURCES INC. | Cancelled - Duplicate Licences | Oil Well Effluent |  | Steel | 1.46 | 1.5 | 88.9 | 3.2 | [6 empty] | 4960 |  |  | Uncoated | Other | 0 | SHAPEFILE | N
PL-00004737 | 248487 OE 0.00 | Y | 1 | SK PS 00119926 | 2021-06-06 | 248487-1 | 11-30-032-22W3 | 14-30-032-22W3 | Well | Oil Satellite | Flowline |  | WHITECAP RESOURCES INC. | Cancelled - Duplicate Licences | Oil Well Effluent |  | Steel | 0.362 | 0.4 | 60.3 | 3.2 | [6 empty] | 4960 |  |  | Uncoated | Other | 0 | SHAPEFILE | N
PL-00002912 | 110412 SW | Y | 1 | SK PS 00117953 | 2021-06-06 | 110412-1 | 04-35-032-23W3 | 06-35-032-23W3 | Well | Well | Flowline |  | WHITECAP RESOURCES INC. | Cancelled - Duplicate Licences | Salt water |  | Composite | 0.576 | 0.5 | 101 | 12 |  |  | 601 |  |  |  | 10200 |  |  | Polyvinyl Chloride | Other |  | SHAPEFILE | N
PL-00002873 | 109572 OE | Y | 1 | SK PS 00117914 | 2021-06-06 | 109572-1 | 02-24-032-23W3 | 16-14-032-23W3 | Well | Pipeline Segment Connection Below Ground | Flowline |  | WHITECAP RESOURCES INC. | Cancelled - Duplicate Licences | Oil Well Effluent |  | Steel | 1.394 | 1.394 | 114.3 | 3.2 |  | CSA Z245.1 | 359.2 |  |  |  | 4960 |  |  |  | Other |  | SHAPEFILE | N
PL-00004146 | 152500 OE 0.00 | Y | 1 | SK PS 00119321 | 2021-06-06 | 152500-1 | 10-11-031-21W3 | 14-11-031-21W3 | Blind End | Blind End | Flowline |  | WHITECAP RESOURCES INC. | Cancelled - Duplicate Licences | Oil Well Effluent |  | Steel | 0.55 | 0.55 | 60.3 | 3.2 | [6 empty] | 4960 |  |  | Uncoated | Other | 0 | SHAPEFILE | N
PL-00004403 | 180381 SW 0.00 | Y | 1 | SK PS 00119592 | 2021-06-06 | 180381-1 | 12-12-031-21W3 | 02-12-031-21W3 | Blind End | Blind End | Flowline |  | WHITECAP RESOURCES INC. | Cancelled - Duplicate Licences | Salt water |  | Steel | 1.104 | 1.104 | 48.3 | 3.2 | [6 empty] | 15500 |  |  | Uncoated | Other | 0 | SHAPEFILE | N
PL-00003636 | 142683 NG | Y | 1 | SK PS 00118800 | 2021-06-06 | 142683-1 | 15-32-029-25W3 | 01-05-030-25W3 | Well | Well | Flowline |  | WHITECAP RESOURCES INC. | Cancelled - Duplicate Licences | Natural Gas |  | Steel | 0.859 | 0.859 | 114.3 | 3.2 |  | CSA Z245.1 | 3592 |  |  |  | 4960 | [5 empty] | SHAPEFILE | N
PL-00003428 | 130810 OE 0.00 | Y | 1 | SK PS 00118582 | 2021-06-06 | 130810-1 | 12-19-033-23W3 | 05-19-033-23W3 | Well | Oil Satellite | Flowline |  | WHITECAP RESOURCES INC. | Cancelled - Duplicate Licences | Oil Well Effluent |  | Steel | 0.44 | 0.4 | 60.3 | 3.2 | [6 empty] | 4960 |  |  | Uncoated | Other | 0 | SHAPEFILE | N
PL-00004804 | 249584 OE 0.00 | Y | 1 | SK PS 00119993 | 2021-06-06 | 249584-1 | 07-14-033-24W3 | 07-11-033-24W3 | Oil Satellite | Oil Satellite | Flowline |  | WHITECAP RESOURCES INC. | Cancelled - Duplicate Licences | Oil Well Effluent |  | Steel | 1.562 | 1.6 | 88.9 | 3.2 | [6 empty] | 4960 |  |  | Uncoated | Other | 0 | SHAPEFILE | N
PL-00004249 | 152618 SW 0.00 | Y | 1 | SK PS 00119426 | 2021-06-06 | 152618-1 | 02-28-031-21W3 | 04-27-031-21W3 | Blind End | Blind End | Flowline |  | WHITECAP RESOURCES INC. | Cancelled - Duplicate Licences | Salt water |  | Steel | 0.805 | 0.805 | 60.3 | 3.2 |  |  | 1500# |  |  |  | 15500 |  |  | Other | Other | 0 | SHAPEFILE | N
PL-00004043 | 152387 OE 0.00 | Y | 1 | SK PS 00119215 | 2021-06-06 | 152387-1 | 04-17-031-21W3 | 04-17-031-21W3 | Well | Pipeline Segment Connection Below Ground | Flowline |  | WHITECAP RESOURCES INC. | Cancelled - Duplicate Licences | Oil Well Effluent |  | Steel | 0.04 | 0.04 | 88.9 | 3.2 | [6 empty] | 2000 |  |  | Uncoated | Other | 0 | SHAPEFILE | N
PL-00004752 | 248510 OE 0.00 | Y | 1 | SK PS 00119941 | 2021-06-06 | 248510-1 | 04-36-032-23W3 | 04-36-032-23W3 | Well | Pipeline Segment Connection Below Ground | Flowline |  | WHITECAP RESOURCES INC. | Cancelled - Duplicate Licences | Oil Well Effluent |  | Steel | 0.172 | 0.2 | 60.3 | 3.2 | [6 empty] | 4960 |  |  | Uncoated | Other | 0 | SHAPEFILE | N
PL-00003687 | 144808 OE | Y | 1 | SK PS 00118851 | 2021-06-06 | 144808-1 | 07-29-029-25W3 | 06-29-029-25W3 | Well | Pipeline Segment Connection Below Ground | Flowline |  | WHITECAP RESOURCES INC. | Cancelled - Duplicate Licences | Oil Well Effluent |  | Steel | 0.355 | 0.355 | 114.3 | 3.2 |  | CSA Z245.1 | 3592 |  |  |  | 4960 | [5 empty] | SHAPEFILE | N
PL-00002925 | 110425 OE | Y | 1 | SK PS 00117966 | 2021-06-06 | 110425-1 | 13-14-033-23W3 | 12-15-033-23W3 | Oil Satellite | Pipeline Segment Connection Above Ground | Flowline |  | WHITECAP RESOURCES INC. | Cancelled - Duplicate Licences | Oil Well Effluent |  | Composite | 1.859 | 3 | 124 | 12.5 |  |  | 301 |  |  |  | 4960 |  |  | Polyvinyl Chloride | Other |  | SHAPEFILE | N
PL-00003491 | 136650 OE | Y | 1 | SK PS 00118648 | 2021-06-06 | 136650-1 | 10-25-032-24W3 | 10-25-032-24W3 | Pipeline Segment Connection Below Ground | Oil Satellite | Flowline |  | WHITECAP RESOURCES INC. | Cancelled - Duplicate Licences | Oil Well Effluent |  | Steel | 0.031 | 0.031 | 60.3 | 3.2 | [6 empty] | 4960 |  |  | Uncoated | Other |  | SHAPEFILE | N
PL-00004347 | 152759 OE 0.00 | Y | 1 | SK PS 00119529 | 2021-06-06 | 152759-1 | 11-24-031-22W3 | 12-24-031-22W3 | Well | Pipeline Segment Connection Above Ground | Flowline |  | WHITECAP RESOURCES INC. | Cancelled - Duplicate Licences | Oil Well Effluent |  | Steel | 0.355 | 0.355 | 60.3 | 3.2 | [6 empty] | 4960 |  |  | Uncoated | Other | 0 | SHAPEFILE | N
PL-00004862 | 249735 OE 0.00 | Y | 1 | SK PS 00120051 | 2021-06-06 | 249735-1 | 16-27-032-23W3 | 06-27-032-23W3 | Well | Oil Satellite | Flowline |  | WHITECAP RESOURCES INC. | Cancelled - Duplicate Licences | Oil Well Effluent |  | Steel | 1.194 | 1.2 | 60.3 | 3.2 | [6 empty] | 4960 |  |  | Uncoated | Other | 0 | SHAPEFILE | N
PL-00002849 | 108568 OE | Y | 1 | SK PS 00117890 | 2021-06-06 | 108568-1 | 06-04-030-23W3 | 12-04-030-23W3 | Well | Oil Satellite | Flowline |  | WHITECAP RESOURCES INC. | Cancelled - Duplicate Licences | Oil Well Effluent |  | Steel | 0.676 | 0.7 | 88.9 | 3.2 | [6 empty] | 4960 |  |  | Uncoated | Other |  | SHAPEFILE | N
PL-00003946 | 152284 OE 0.00 | Y | 1 | SK PS 00119116 | 2021-06-06 | 152284-1 | 09-13-031-21W3 | 09-13-031-21W3 | Well | Pipeline Segment Connection Below Ground | Flowline |  | WHITECAP RESOURCES INC. | Cancelled - Duplicate Licences | Oil Well Effluent |  | Steel | 0.133 | 0.133 | 88.9 | 3.2 | [6 empty] | 2000 |  |  | Uncoated | Other | 0 | SHAPEFILE | N
PL-00003023 | 129889 OE | Y | 1 | SK PS 00118070 | 2021-06-06 | 129889-1 | 03-16-033-24W3 | 15-09-033-24W3 | Oil Satellite | Pipeline Segment Connection Below Ground | Flowline |  | WHITECAP RESOURCES INC. | Cancelled - Duplicate Licences | Oil Well Effluent |  | Composite | 0.69 | 0.7 | 124 | 12.5 |  |  | 301 |  |  |  | 4960 |  |  | Polyvinyl Chloride | Other |  | SHAPEFILE | N
PL-00003560 | 140211 OE | Y | 1 | SK PS 00118718 | 2021-06-06 | 140211-1 | 11-26-030-24W3 | 06-26-030-24W3 | Well | Oil Satellite | Flowline |  | WHITECAP RESOURCES INC. | Cancelled - Duplicate Licences | Oil Well Effluent |  | Steel | 0.514 | 0.5 | 88.9 | 3.2 | [6 empty] | 4960 |  |  | Uncoated | Other |  | SHAPEFILE | N
PL-00003496 | 136655 OE | Y | 1 | SK PS 00118653 | 2021-06-06 | 136655-1 | 14-16-032-23W3 | 14-16-032-23W3 | Well | Pipeline Segment Connection Below Ground | Flowline |  | WHITECAP RESOURCES INC. | Cancelled - Duplicate Licences | Oil Well Effluent |  | Composite | 0.013 | 0.013 | 124 | 12.5 |  |  | 301 |  |  |  | 4960 |  |  | Polyvinyl Chloride | Other |  | SHAPEFILE | N
PL-00004582 | 185506 OE 0.00 | Y | 1 | SK PS 00119771 | 2021-06-06 | 185506-1 | 08-18-033-23W3 | 07-18-033-23W3 | Well | Oil Satellite | Flowline |  | WHITECAP RESOURCES INC. | Cancelled - Duplicate Licences | Oil Well Effluent |  | Steel | 0.459 | 0.5 | 60.3 | 3.2 | [6 empty] | 1900 |  |  | Uncoated | Other | 0 | SHAPEFILE | N
PL-00004756 | 248514 OE 0.00 | Y | 1 | SK PS 00119945 | 2021-06-06 | 248514-1 | 02-36-032-23W3 | 02-36-032-23W3 | Well | Well | Flowline |  | WHITECAP RESOURCES INC. | Cancelled - Duplicate Licences | Oil Well Effluent |  | Steel | 0.213 | 0.2 | 60.3 | 3.2 | [6 empty] | 4960 |  |  | Uncoated | Other | 0 | SHAPEFILE | N
PL-00004382 | 152798 OE 0.00 | Y | 1 | SK PS 00119567 | 2021-06-06 | 152798-1 | 14-21-031-21W3 | 13-21-031-21W3 | Well | Pipeline Segment Connection Below Ground | Flowline |  | WHITECAP RESOURCES INC. | Cancelled - Duplicate Licences | Oil Well Effluent |  | Steel | 0.402 | 0.402 | 60.3 | 3.2 | [6 empty] | 4960 |  |  | Uncoated | Other | 0 | SHAPEFILE | N
PL-00002631 | 100509 SW | Y | 1 | SK PS 00117671 | 2021-06-06 | 100509-1 | 04-34-032-23W3 | 16-34-032-23W3 | Well | Well | Flowline |  | WHITECAP RESOURCES INC. | Cancelled - Duplicate Licences | Salt water |  | Composite | 1.782 | 1.8 | 101 | 12 |  |  | 601 |  |  |  | 10300 |  |  | Polyvinyl Chloride | Other |  | SHAPEFILE | N
PL-00003014 | 127419 OE | Y | 1 | SK PS 00118061 | 2021-06-06 | 127419-1 | 01-23-031-21W3 | 02-23-031-21W3 | Well | Oil Satellite | Flowline |  | WHITECAP RESOURCES INC. | Cancelled - Duplicate Licences | Oil Well Effluent |  | Steel | 0.262 | 0.262 | 88.9 | 3.2 |  | CSA Z245.1 | 3592 |  |  |  | 4960 | [5 empty] | SHAPEFILE | N
PL-00004566 | 185052 OE 0.00 | Y | 1 | SK PS 00119755 | 2021-06-06 | 185052-1 | 16-31-032-22W3 | 16-31-032-22W3 | Well | Well | Flowline |  | WHITECAP RESOURCES INC. | Cancelled - Duplicate Licences | Oil Well Effluent |  | Steel | 0.025 | 0.025 | 60.3 | 3.2 | [6 empty] | 4960 |  |  | Uncoated | Other | 0 | SHAPEFILE | N
PL-00004712 | 248095 OE 0.00 | Y | 1 | SK PS 00119901 | 2021-06-06 | 248095-1 | 10-12-033-24W3 | 07-12-033-24W3 | Blind End | Blind End | Flowline |  | WHITECAP RESOURCES INC. | Cancelled - Duplicate Licences | Oil Well Effluent |  | Steel | 0.355 | 0.4 | 60.3 | 3.2 | [6 empty] | 4960 |  |  | Uncoated | Other | 0 | SHAPEFILE | N
PL-00002614 | Brock Gas 1-33 NG | Y | 10 | SK PS 00117633 | 2021-06-06 | 182065-002 | 06-36-027-21W3 | 12-36-027-21W3 | Well | Pipeline Segment Connection Below Ground | Flowline |  | TEINE ENERGY LTD. | Discontinued | Natural Gas |  | Steel | 0.83 | 0.83 | [8 empty] | 4960 |  |  | Uncoated |  |  | SHAPEFILE | N
PL-00002769 | 106713 OE | Y | 1 | SK PS 00117810 | 2021-06-06 | 106713-1 | 03-31-029-25W3 | 08-31-029-25W3 | Well | Oil Satellite | Flowline |  | WHITECAP RESOURCES INC. | Cancelled - Duplicate Licences | Oil Well Effluent |  | Steel | 1.603 | 1.6 | 88.9 | 3.2 | [6 empty] | 4960 |  |  | Uncoated | Other |  | SHAPEFILE | N
PL-00002712 | 102269 SW | Y | 1 | SK PS 00117753 | 2021-06-06 | 102269-1 | 04-22-032-23W3 | 10-22-032-23W3 | Well | Well | Flowline |  | WHITECAP RESOURCES INC. | Cancelled - Duplicate Licences | Salt water |  | Composite | 1.074 | 1.1 | 101 | 12 |  |  | 601 |  |  |  | 10300 |  |  | Polyvinyl Chloride | Other |  | SHAPEFILE | N
PL-00003853 | 152158 OE 0.00 | Y | 1 | SK PS 00119018 | 2021-06-06 | 152158-1 | 06-04-031-21W3 | 08-04-031-21W3 | Blind End | Blind End | Flowline |  | WHITECAP RESOURCES INC. | Cancelled - Duplicate Licences | Oil Well Effluent |  | Steel | 0.763 | 0.763 | 60.3 | 3.2 | [6 empty] | 4960 |  |  | Uncoated | Other | 0 | SHAPEFILE | N
PL-00004481 | 181922 OE 0.00 | Y | 1 | SK PS 00119670 | 2021-06-06 | 181922-1 | 02-12-033-24W3 | 02-12-033-24W3 | Well | Pipeline Segment Connection Below Ground | Flowline |  | WHITECAP RESOURCES INC. | Cancelled - Duplicate Licences | Oil Well Effluent |  | Steel | 0.189 | 0.2 | 60.3 | 3.2 | [6 empty] | 4960 |  |  | Uncoated | Other | 0 | SHAPEFILE | N
PL-00003226 | 130564 OE 0.00 | Y | 1 | SK PS 00118306 | 2021-06-06 | 130564-1 | 12-34-032-23W3 | 11-34-032-23W3 | Well | Oil Satellite | Flowline |  | WHITECAP RESOURCES INC. | Cancelled - Duplicate Licences | Oil Well Effluent |  | Steel | 0.404 | 0.4 | 60.3 | 3.2 | [6 empty] | 4960 |  |  | Uncoated | Other | 0 | SHAPEFILE | N
PL-00003341 | 130703 OE 0.00 | Y | 1 | SK PS 00118458 | 2021-06-06 | 130703-1 | 02-07-033-23W3 | 06-07-033-23W3 | Well | Oil Satellite | Flowline |  | WHITECAP RESOURCES INC. | Cancelled - Duplicate Licences | Oil Well Effluent |  | Steel | 0.173 | 0.2 | 60.3 | 3.2 | [6 empty] | 4960 |  |  | Uncoated | Other | 0 | SHAPEFILE | N
PL-00003407 | 130781 OE 0.00 | Y | 1 | SK PS 00118541 | 2021-06-06 | 130781-1 | 05-12-033-24W3 | 07-12-033-24W3 | Well | Oil Satellite | Flowline |  | WHITECAP RESOURCES INC. | Cancelled - Duplicate Licences | Oil Well Effluent |  | Steel | 0.781 | 0.8 | 60.3 | 3.2 | [6 empty] | 4960 |  |  | Uncoated | Other | 0 | SHAPEFILE | N
PL-00003573 | 140257 OE | Y | 1 | SK PS 00118731 | 2021-06-06 | 140257-1 | 15-16-030-24W3 | 16-16-030-24W3 | Well | Pipeline Segment Connection Above Ground | Flowline |  | WHITECAP RESOURCES INC. | Cancelled - Duplicate Licences | Oil Well Effluent |  | Steel | 0.247 | 0.3 | 88.9 | 3.2 | [6 empty] | 4960 |  |  | Uncoated | Other |  | SHAPEFILE | N
PL-00003962 | 152301 OE 0.00 | Y | 1 | SK PS 00119132 | 2021-06-06 | 152301-1 | 08-14-031-21W3 | 08-14-031-21W3 | Well | Pipeline Segment Connection Below Ground | Flowline |  | WHITECAP RESOURCES INC. | Cancelled - Duplicate Licences | Oil Well Effluent |  | Steel | 0.176 | 0.176 | 60.3 | 3.2 | [6 empty] | 2000 |  |  | Uncoated | Other | 0 | SHAPEFILE | N
PL-00003150 | 130484 SW 0.00 | Y | 1 | SK PS 00118210 | 2021-06-06 | 130484-1 | 07-27-032-23W3 | 03-27-032-23W3 | Pipeline Segment Connection Above Ground | Well | Flowline |  | WHITECAP RESOURCES INC. | Cancelled - Duplicate Licences | Salt water |  | Steel | 0.453 | 0.5 | 60.3 | 3.2 | [6 empty] | 10300 |  |  | Uncoated | Other | 0 | SHAPEFILE | N
PL-00002624 | 100503 SW | Y | 1 | SK PS 00117656 | 2021-06-06 | 100503-1 | 03-27-032-23W3 | 08-28-032-23W3 | Well | Well | Flowline |  | WHITECAP RESOURCES INC. | Cancelled - Duplicate Licences | Salt water |  | Composite | 0.87 | 0.9 | 101 | 12 |  |  | 601 |  |  |  | 10300 |  |  | Polyvinyl Chloride | Other |  | SHAPEFILE | N
PL-00003418 | 130795 OE 0.00 | Y | 1 | SK PS 00118564 | 2021-06-06 | 130795-1 | 15-10-033-24W3 | 10-10-033-24W3 | Well | Pipeline Segment Connection Below Ground | Flowline |  | WHITECAP RESOURCES INC. | Cancelled - Duplicate Licences | Oil Well Effluent |  | Steel | 0.379 | 0.4 | 60.3 | 3.2 | [6 empty] | 4960 |  |  | Uncoated | Other | 0 | SHAPEFILE | N
PL-00003419 | 130796 OE 0.00 | Y | 1 | SK PS 00118565 | 2021-06-06 | 130796-1 | 11-10-033-24W3 | 11-10-033-24W3 | Well | Pipeline Segment Connection Below Ground | Flowline |  | WHITECAP RESOURCES INC. | Cancelled - Duplicate Licences | Oil Well Effluent |  | Steel | 0.043 | 0.043 | 60.3 | 3.2 | [6 empty] | 4960 |  |  | Uncoated | Other | 0 | SHAPEFILE | N
PL-00004665 | 195213 OE 0.00 | Y | 1 | SK PS 00119854 | 2021-06-06 | 195213-1 | 06-27-032-23W3 | 06-27-032-23W3 | Well | Oil Satellite | Flowline |  | WHITECAP RESOURCES INC. | Cancelled - Duplicate Licences | Oil Well Effluent |  | Steel | 0.051 | 0.1 | 60.3 | 3.2 | [6 empty] | 4960 |  |  | Uncoated | Other | 0 | SHAPEFILE | N
PL-00004098 | 152447 OE 0.00 | Y | 1 | SK PS 00119270 | 2021-06-06 | 152447-1 | 16-09-031-21W3 | 09-09-031-21W3 | Well | Pipeline Segment Connection Below Ground | Flowline |  | WHITECAP RESOURCES INC. | Cancelled - Duplicate Licences | Oil Well Effluent |  | Steel | 0.209 | 0.209 | 88.9 | 3.2 | [6 empty] | 4960 |  |  | Uncoated | Other | 0 | SHAPEFILE | N
PL-00003653 | 142704 OE | Y | 1 | SK PS 00118817 | 2021-06-06 | 142704-1 | 03-35-032-24W3 | 04-35-032-24W3 | Well | Pipeline Segment Connection Above Ground | Flowline |  | WHITECAP RESOURCES INC. | Cancelled - Duplicate Licences | Oil Well Effluent |  | Steel | 0.395 | 0.395 | 88.9 | 3.2 |  | CSA Z245.1 | 3592 |  |  |  | 4960 | [5 empty] | SHAPEFILE | N
PL-00003447 | 135434 OE | Y | 1 | SK PS 00118604 | 2021-06-06 | 135434-1 | 16-28-030-23W3 | 07-28-030-23W3 | Pipeline Segment Connection Below Ground | Oil Satellite | Flowline |  | WHITECAP RESOURCES INC. | Cancelled - Duplicate Licences | Oil Well Effluent |  | Steel | 0.933 | 1 | 114.3 | 4 |  | CSA | 2902 |  |  |  | 4960 |  |  | Uncoated | Other |  | SHAPEFILE | N
PL-00004268 | 152644 SW 0.00 | Y | 1 | SK PS 00119448 | 2021-06-06 | 152644-1 | 04-21-031-21W3 | 12-21-031-21W3 | Blind End | Blind End | Flowline |  | WHITECAP RESOURCES INC. | Cancelled - Duplicate Licences | Salt water |  | Steel | 0.852 | 0.852 | 60.3 | 3.2 | [6 empty] | 15500 |  |  | Uncoated | Other | 0 | SHAPEFILE | N
PL-00003112 | 130446 OE 0.00 | Y | 1 | SK PS 00118169 | 2021-06-06 | 130446-1 | 14-30-032-23W3 | 10-30-032-23W3 | Blind End | Pipeline Segment Connection Below Ground | Flowline |  | WHITECAP RESOURCES INC. | Cancelled - Duplicate Licences | Oil Well Effluent |  | Steel | 0.798 | 0.8 | 60.3 | 3.2 | [6 empty] | 4960 |  |  | Uncoated | Other | 0 | SHAPEFILE | N
PL-00002919 | 110419 SW | Y | 1 | SK PS 00117960 | 2021-06-06 | 110419-1 | 12-26-032-23W3 | 08-27-032-23W3 | Well | Well | Flowline |  | WHITECAP RESOURCES INC. | Cancelled - Duplicate Licences | Salt water |  | Composite | 0.742 | 0.8 | 101 | 12 |  |  | 601 |  |  |  | 10200 |  |  | Polyvinyl Chloride | Other |  | SHAPEFILE | N
PL-00003325 | 130687 OE 0.00 | Y | 1 | SK PS 00118434 | 2021-06-06 | 130687-1 | 16-18-033-23W3 | 07-18-033-23W3 | Well | Oil Satellite | Flowline |  | WHITECAP RESOURCES INC. | Cancelled - Duplicate Licences | Oil Well Effluent |  | Steel | 0.95 | 1 | 60.3 | 3.2 | [6 empty] | 1900 |  |  | Uncoated | Other | 0 | SHAPEFILE | N
PL-00003663 | 143650 OE | Y | 1 | SK PS 00118827 | 2021-06-06 | 143650-1 | 16-18-033-23W3 | 15-18-033-23W3 | Well | Oil Satellite | Flowline |  | WHITECAP RESOURCES INC. | Cancelled - Duplicate Licences | Oil Well Effluent |  | Steel | 0.46 | 0.46 | 60.3 | 3.2 |  | CSA Z245.1 | 3592 |  |  |  | 4960 | [5 empty] | SHAPEFILE | N
PL-00003916 | 152244 OE 0.00 | Y | 1 | SK PS 00119085 | 2021-06-06 | 152244-1 | 06-21-031-21W3 | 06-21-031-21W3 | Well | Pipeline Segment Connection Below Ground | Flowline |  | WHITECAP RESOURCES INC. | Cancelled - Duplicate Licences | Oil Well Effluent |  | Steel | 0.194 | 0.194 | 60.3 | 3.2 | [6 empty] | 4960 |  |  | Uncoated | Other | 0 | SHAPEFILE | N
PL-00003955 | 152294 OE 0.00 | Y | 1 | SK PS 00119125 | 2021-06-06 | 152294-1 | 06-13-031-21W3 | 11-13-031-21W3 | Well | Oil Satellite | Flowline |  | WHITECAP RESOURCES INC. | Cancelled - Duplicate Licences | Oil Well Effluent |  | Steel | 0.302 | 0.302 | 88.9 | 3.2 | [6 empty] | 2000 |  |  | Uncoated | Other | 0 | SHAPEFILE | N
PL-00003085 | 130418 OE 0.00 | Y | 2 | SK PS 00118140 | 2021-06-06 | 130418-900 | 03-31-032-23W3 | 06-31-032-23W3 | Well | Pipeline Segment Connection Below Ground | Flowline |  | WHITECAP RESOURCES INC. | Cancelled - Duplicate Licences | Oil Well Effluent |  | Steel | 0.405 | 0.4 | 60.3 | 3.2 | [6 empty] | 4960 |  |  | Uncoated | Other | 0 | SHAPEFILE | N
PL-00003313 | 130662 OE 0.00 | Y | 1 | SK PS 00118417 | 2021-06-06 | 130662-1 | 01-36-032-24W3 | 10-36-032-24W3 | Well | Oil Satellite | Flowline |  | WHITECAP RESOURCES INC. | Cancelled - Duplicate Licences | Oil Well Effluent |  | Steel | 0.938 | 1 | 60.3 | 3.2 | [6 empty] | 4960 |  |  | Uncoated | Other | 0 | SHAPEFILE | N
PL-00003086 | 130419 OE 0.00 | Y | 1 | SK PS 00118142 | 2021-06-06 | 130419-1 | 13-31-032-23W3 | 11-31-032-23W3 | Well | Oil Satellite | Flowline |  | WHITECAP RESOURCES INC. | Cancelled - Duplicate Licences | Oil Well Effluent |  | Steel | 0.59 | 0.6 | 60.3 | 3.2 | [6 empty] | 4960 |  |  | Uncoated | Other | 0 | SHAPEFILE | N
PL-00003918 | 152247 FG 0.00 | Y | 1 | SK PS 00119087 | 2021-06-06 | 152247-1 | 11-21-031-21W3 | 10-21-031-21W3 | Blind End | Blind End | Flowline |  | WHITECAP RESOURCES INC. | Cancelled - Duplicate Licences | Fuel Gas |  | Steel | 0.4 | 0.4 | 60.3 | 3.2 | [6 empty] | 4960 |  |  | Uncoated | Other | 0 | SHAPEFILE | N
PL-00003796 | 148402 OE | Y | 1 | SK PS 00118960 | 2021-06-06 | 148402-1 | 13-35-029-24W3 | 14-35-029-24W3 | Well | Oil Satellite | Flowline |  | WHITECAP RESOURCES INC. | Cancelled - Duplicate Licences | Oil Well Effluent |  | Steel | 0.265 | 0.265 | 88.9 | 3.2 |  |  | 3592 |  |  |  | 4960 | [5 empty] | SHAPEFILE | N
PL-00004350 | 152764 OE 0.00 | Y | 1 | SK PS 00119532 | 2021-06-06 | 152764-1 | 08-25-031-22W3 | 08-25-031-22W3 | Blind End | Blind End | Flowline |  | WHITECAP RESOURCES INC. | Cancelled - Duplicate Licences | Oil Well Effluent |  | Steel | 0.184 | 0.184 | 60.3 | 3.2 | [6 empty] | 4960 |  |  | Uncoated | Other | 0 | SHAPEFILE | N
PL-00004692 | 242336 OE 0.00 | Y | 1 | SK PS 00119881 | 2021-06-06 | 242336-1 | 16-25-032-24W3 | 10-25-032-24W3 | Well | Oil Satellite | Flowline |  | WHITECAP RESOURCES INC. | Cancelled - Duplicate Licences | Oil Well Effluent |  | Steel | 0.792 | 0.8 | 60.3 | 3.2 | [6 empty] | 4960 |  |  | Uncoated | Other | 0 | SHAPEFILE | N
PL-00003326 | 130688 OE 0.00 | Y | 1 | SK PS 00118435 | 2021-06-06 | 130688-1 | 06-18-033-23W3 | 07-18-033-23W3 | Well | Oil Satellite | Flowline |  | WHITECAP RESOURCES INC. | Cancelled - Duplicate Licences | Oil Well Effluent |  | Steel | 0.414 | 0.4 | 60.3 | 3.2 | [6 empty] | 1900 |  |  | Uncoated | Other | 0 | SHAPEFILE | N
PL-00004847 | 249709 OE 0.00 | Y | 1 | SK PS 00120036 | 2021-06-06 | 249709-1 | 16-23-032-23W3 | 11-23-032-23W3 | Well | Oil Satellite | Flowline |  | WHITECAP RESOURCES INC. | Cancelled - Duplicate Licences | Oil Well Effluent |  | Steel | 1.056 | 1.1 | 60.3 | 3.2 | [6 empty] | 4960 |  |  | Uncoated | Other | 0 | SHAPEFILE | N
PL-00002659 | 102078 SW | Y | 1 | SK PS 00117699 | 2021-06-06 | 102078-1 | 02-22-032-23W3 | 08-22-032-23W3 | Well | Well | Flowline |  | WHITECAP RESOURCES INC. | Cancelled - Duplicate Licences | Salt water |  | Composite | 0.585 | 0.6 | 101 | 12 |  |  | 601 |  |  |  | 10300 |  |  | Polyvinyl Chloride | Other |  | SHAPEFILE | N
PL-00004851 | 249721 SW 0.00 | Y | 1 | SK PS 00120040 | 2021-06-06 | 249721-1 | 14-11-031-21W3 | 10-10-031-21W3 | Pipeline Segment Connection Above Ground | Oil Satellite | Flowline |  | WHITECAP RESOURCES INC. | Cancelled - Duplicate Licences | Salt water |  | Fibreglass | 1.284 | 1.5 | 53.3 | 3.2 |  | API | 800 |  |  |  | 15500 |  |  | Other | Other | 0 | SHAPEFILE | N
PL-00003681 | 144703 OE | Y | 1 | SK PS 00118845 | 2021-06-06 | 144703-1 | 02-29-029-25W3 | 07-29-029-25W3 | Well | Well | Flowline |  | WHITECAP RESOURCES INC. | Cancelled - Duplicate Licences | Oil Well Effluent |  | Steel | 0.312 | 0.312 | 88.9 | 3.2 |  | CSA Z245.1 | 3592 |  |  |  | 4960 | [5 empty] | SHAPEFILE | N
PL-00003003 | 126945 OE | Y | 1 | SK PS 00118050 | 2021-06-06 | 126945-1 | 05-16-033-24W3 | 06-16-033-24W3 | Well | Pipeline Segment Connection Below Ground | Flowline |  | WHITECAP RESOURCES INC. | Cancelled - Duplicate Licences | Oil Well Effluent |  | Steel | 0.165 | 0.165 | 88.9 | 3.2 |  |  | 3592 |  |  |  | 4960 | [5 empty] | SHAPEFILE | N
PL-00003624 | 142668 OE | Y | 1 | SK PS 00118788 | 2021-06-06 | 142668-1 | 09-05-030-25W3 | 01-05-030-25W3 | Pipeline Segment Connection Below Ground | Pipeline Segment Connection Below Ground | Flowline |  | WHITECAP RESOURCES INC. | Cancelled - Duplicate Licences | Oil Well Effluent |  | Steel | 0.768 | 0.768 | 168.3 | 4 |  | CSA Z245.1 | 3592 |  |  |  | 4960 | [5 empty] | SHAPEFILE | N
PL-00003000 | 126390 OE | Y | 1 | SK PS 00118047 | 2021-06-06 | 126390-1 | 02-15-030-24W3 | 10-15-030-24W3 | Well | Pipeline Segment Connection Below Ground | Flowline |  | WHITECAP RESOURCES INC. | Cancelled - Duplicate Licences | Oil Well Effluent |  | Steel | 0.656 | 0.7 | 114.3 | 3.2 |  |  | 359 |  |  |  | 4960 |  |  | Uncoated | Other |  | SHAPEFILE | N
PL-00003845 | 152150 OE 0.00 | Y | 1 | SK PS 00119009 | 2021-06-06 | 152150-1 | 12-13-031-21W3 | 11-13-031-21W3 | Blind End | Blind End | Flowline |  | WHITECAP RESOURCES INC. | Cancelled - Duplicate Licences | Oil Well Effluent |  | Steel | 0.436 | 0.436 | 60.3 | 3.2 | [6 empty] | 4960 |  |  | Uncoated | Other | 0 | SHAPEFILE | N
PL-00003092 | 130425 OE 0.00 | Y | 1 | SK PS 00118148 | 2021-06-06 | 130425-1 | 10-11-033-23W3 | 10-11-033-23W3 | Well | Oil Satellite | Flowline |  | WHITECAP RESOURCES INC. | Cancelled - Duplicate Licences | Oil Well Effluent |  | Steel | 0.04 | 0.04 | 60.3 | 3.2 | [6 empty] | 4960 |  |  | Uncoated | Other | 0 | SHAPEFILE | N
PL-00002848 | 108567 OE | Y | 1 | SK PS 00117889 | 2021-06-06 | 108567-1 | 06-04-030-23W3 | 12-04-030-23W3 | Well | Oil Satellite | Flowline |  | WHITECAP RESOURCES INC. | Cancelled - Duplicate Licences | Oil Well Effluent |  | Steel | 0.687 | 0.7 | 88.9 | 3.2 | [6 empty] | 4960 |  |  | Uncoated |  |  | SHAPEFILE | N
PL-00004393 | 162338 OE 0.00 | Y | 1 | SK PS 00119579 | 2021-06-06 | 162338-1 | 16-09-031-21W3 | 02-16-031-21W3 | Well | Oil Satellite | Flowline |  | WHITECAP RESOURCES INC. | Cancelled - Duplicate Licences | Oil Well Effluent |  | Steel | 0.574 | 0.574 | 60.3 | 3.2 | [6 empty] | 4960 |  |  | Uncoated | Other | 0 | SHAPEFILE | N
PL-00003188 | 130525 OE 0.00 | Y | 1 | SK PS 00118258 | 2021-06-06 | 130525-1 | 10-27-032-23W3 | 06-27-032-23W3 | Well | Oil Satellite | Flowline |  | WHITECAP RESOURCES INC. | Cancelled - Duplicate Licences | Oil Well Effluent |  | Steel | 0.639 | 0.6 | 60.3 | 3.2 | [6 empty] | 4960 |  |  | Uncoated | Other | 0 | SHAPEFILE | N
PL-00004042 | 152386 OE 0.00 | Y | 1 | SK PS 00119214 | 2021-06-06 | 152386-1 | 05-17-031-21W3 | 04-17-031-21W3 | Well | Pipeline Segment Connection Below Ground | Flowline |  | WHITECAP RESOURCES INC. | Cancelled - Duplicate Licences | Oil Well Effluent |  | Steel | 0.406 | 0.406 | 88.9 | 3.2 | [6 empty] | 2000 |  |  | Uncoated | Other | 0 | SHAPEFILE | N
PL-00003527 | 137124 CO | Y | 1 | SK PS 00118685 | 2021-06-06 | 137124-1 | 16-16-030-24W3 | 12-15-030-24W3 | Single Well Battery | Pipeline Segment Connection Below Ground | Flowline |  | WHITECAP RESOURCES INC. | Cancelled - Duplicate Licences | Crude Oil |  | Steel | 0.843 | 0.8 | 88.9 | 3.2 | [6 empty] | 4960 |  |  | Uncoated | Other |  | SHAPEFILE | N
PL-00004178 | 152536 OE 0.00 | Y | 1 | SK PS 00119354 | 2021-06-06 | 152536-1 | 11-12-031-21W3 | 12-12-031-21W3 | Pipeline Segment Connection Below Ground | Oil Satellite | Flowline |  | WHITECAP RESOURCES INC. | Cancelled - Duplicate Licences | Oil Well Effluent |  | Steel | 0.388 | 0.388 | 60.3 | 3.2 | [6 empty] | 4960 |  |  | Uncoated | Other | 0 | SHAPEFILE | N
PL-00002791 | 108370 OE | Y | 1 | SK PS 00117832 | 2021-06-06 | 108370-1 | 09-26-030-24W3 | 07-26-030-24W3 | Well | Oil Satellite | Flowline |  | WHITECAP RESOURCES INC. | Cancelled - Duplicate Licences | Oil Well Effluent |  | Steel | 0.641 | 0.6 | 88.9 | 3.2 | [6 empty] | 4960 |  |  | Uncoated | Other |  | SHAPEFILE | N
PL-00004821 | 249601 OE 0.00 | Y | 1 | SK PS 00120010 | 2021-06-06 | 249601-1 | 16-05-033-23W3 | 07-05-033-23W3 | Well | Oil Satellite | Flowline |  | WHITECAP RESOURCES INC. | Cancelled - Duplicate Licences | Oil Well Effluent |  | Steel | 1.049 | 1.1 | 60.3 | 3.2 | [6 empty] | 4960 |  |  | Uncoated | Other | 0 | SHAPEFILE | N
PL-00004144 | 152498 OE 0.00 | Y | 1 | SK PS 00119319 | 2021-06-06 | 152498-1 | 12-11-031-21W3 | 12-11-031-21W3 | Blind End | Blind End | Flowline |  | WHITECAP RESOURCES INC. | Cancelled - Duplicate Licences | Oil Well Effluent |  | Steel | 0.211 | 0.211 | 60.3 | 3.2 | [6 empty] | 4960 |  |  | Uncoated | Other | 0 | SHAPEFILE | N
PL-00002638 | 101260 OE 0.00 | Y | 1 | SK PS 00117678 | 2021-06-06 | 101260-1 | 08-09-030-24W3 | 06-09-030-24W3 | Well | Oil Satellite | Flowline |  | WHITECAP RESOURCES INC. | Cancelled - Duplicate Licences | Oil Well Effluent |  | Steel | 0.59 | 0.6 | 88.9 | 3.2 |  |  | 359, CAT II |  |  |  | 4960 |  |  | Uncoated | Other | 0 | SHAPEFILE | N
PL-00003097 | 130430 OE 0.00 | Y | 1 | SK PS 00118153 | 2021-06-06 | 130430-1 | 15-32-032-23W3 | 06-32-032-23W3 | Well | Oil Satellite | Flowline |  | WHITECAP RESOURCES INC. | Cancelled - Duplicate Licences | Oil Well Effluent |  | Steel | 0.97 | 1 | 60.3 | 3.2 | [6 empty] | 4960 |  |  | Uncoated | Other | 0 | SHAPEFILE | N
PL-00004642 | 188582 OE 0.00 | Y | 1 | SK PS 00119831 | 2021-06-06 | 188582-1 | 02-01-031-21W3 | 01-01-031-21W3 | Blind End | Blind End | Flowline |  | WHITECAP RESOURCES INC. | Cancelled - Duplicate Licences | Oil Well Effluent |  | Steel | 0.504 | 0.504 | 60.3 | 3.2 | [6 empty] | 4960 |  |  | Uncoated | Other | 0 | SHAPEFILE | N
PL-00002847 | 108566 OE | Y | 1 | SK PS 00117888 | 2021-06-06 | 108566-1 | 07-04-030-23W3 | 10-04-030-23W3 | Well | Oil Satellite | Flowline |  | WHITECAP RESOURCES INC. | Cancelled - Duplicate Licences | Oil Well Effluent |  | Steel | 0.303 | 0.3 | 88.9 | 3.2 | [6 empty] | 4960 |  |  | Uncoated | Other |  | SHAPEFILE | N
PL-00004182 | 152540 OE 0.00 | Y | 1 | SK PS 00119358 | 2021-06-06 | 152540-1 | 09-12-031-21W3 | 09-12-031-21W3 | Well | Blind End | Flowline |  | WHITECAP RESOURCES INC. | Cancelled - Duplicate Licences | Oil Well Effluent |  | Steel | 0.105 | 0.105 | 88.9 | 3.2 | [6 empty] | 4960 |  |  | Uncoated | Other | 0 | SHAPEFILE | N
PL-00002947 | 118264 NG 0.00 | Y | 1 | SK PS 00117992 | 2021-06-06 | 118264-1 | 12-02-031-25W3 | 10-03-031-25W3 | Well | Pipeline Segment Connection Below Ground | Flowline |  | WHITECAP RESOURCES INC. | Cancelled - Duplicate Licences | Natural Gas |  | Steel | 0.714 | 0.7 | 88.9 | 3.2 | [6 empty] | 4960 |  |  | Uncoated | Other | 0 | SHAPEFILE | N
PL-00004488 | 181929 OE 0.00 | Y | 1 | SK PS 00119677 | 2021-06-06 | 181929-1 | 07-06-033-23W3 | 10-06-033-23W3 | Well | Pipeline Segment Connection Below Ground | Flowline |  | WHITECAP RESOURCES INC. | Cancelled - Duplicate Licences | Oil Well Effluent |  | Steel | 0.039 | 0.039 | 60.3 | 3.2 | [6 empty] | 4960 |  |  | Uncoated | Other | 0 | SHAPEFILE | N
PL-00004306 | 152706 OE 0.00 | Y | 1 | SK PS 00119486 | 2021-06-06 | 152706-1 | 04-28-031-21W3 | 03-28-031-21W3 | Pipeline Segment Connection Below Ground | Pipeline Segment Connection Below Ground | Flowline |  | WHITECAP RESOURCES INC. | Cancelled - Duplicate Licences | Oil Well Effluent |  | Steel | 0.399 | 0.399 | 60.3 | 3.2 | [6 empty] | 4960 |  |  | Uncoated | Other | 0 | SHAPEFILE | N
PL-00004233 | 152594 OE 0.00 | Y | 1 | SK PS 00119410 | 2021-06-06 | 152594-1 | 13-05-031-21W3 | 13-05-031-21W3 | Well | Oil Satellite | Flowline |  | WHITECAP RESOURCES INC. | Cancelled - Duplicate Licences | Oil Well Effluent |  | Steel | 0.225 | 0.225 | 60.3 | 3.2 | [6 empty] | 4960 |  |  | Uncoated | Other | 0 | SHAPEFILE | N
PL-00002939 | 116740 OE 0.00 | Y | 1 | SK PS 00117980 | 2021-06-06 | 116740-1 | 09-07-033-22W3 | 05-07-033-22W3 | Well | Oil Satellite | Flowline |  | WHITECAP RESOURCES INC. | Cancelled - Duplicate Licences | Oil Well Effluent |  | Steel | 1.381 | 1.4 | 60.3 | 3.2 | [6 empty] | 4960 |  |  | Uncoated | Other | 0 | SHAPEFILE | N
PL-00003168 | 130506 OE 0.00 | Y | 1 | SK PS 00118232 | 2021-06-06 | 130506-1 | 07-35-032-23W3 | 06-35-032-23W3 | Well | Oil Satellite | Flowline |  | WHITECAP RESOURCES INC. | Cancelled - Duplicate Licences | Oil Well Effluent |  | Steel | 0.469 | 0.5 | 60.3 | 3.2 | [6 empty] | 4960 |  |  | Uncoated | Other | 0 | SHAPEFILE | N
PL-00003350 | 130714 OE 0.00 | Y | 1 | SK PS 00118469 | 2021-06-06 | 130714-1 | 09-05-033-23W3 | 07-05-033-23W3 | Well | Oil Satellite | Flowline |  | WHITECAP RESOURCES INC. | Cancelled - Duplicate Licences | Oil Well Effluent |  | Steel | 0.522 | 0.5 | 60.3 | 3.2 | [6 empty] | 4960 |  |  | Uncoated | Other | 0 | SHAPEFILE | N
PL-00003881 | 152191 SW 0.00 | Y | 1 | SK PS 00119049 | 2021-06-06 | 152191-1 | 06-15-031-21W3 | 12-15-031-21W3 | Pipeline Segment Connection Below Ground | Well | Flowline |  | WHITECAP RESOURCES INC. | Cancelled - Duplicate Licences | Salt water |  | Composite | 0.502 | 0.502 | 129 | 15 |  |  | 901 |  |  |  | 15500 |  |  | Polyvinyl Chloride | Other | 0 | SHAPEFILE | N
PL-00002780 | 106725 NG | Y | 1 | SK PS 00117821 | 2021-06-06 | 106725-1 | 13-06-030-25W3 | 12-06-030-25W3 | Pipeline Segment Connection Below Ground | Pipeline Segment Connection Below Ground | Flowline |  | WHITECAP RESOURCES INC. | Cancelled - Duplicate Licences | Natural Gas |  | Steel | 0.375 | 0.4 | 88.9 | 3.2 | [6 empty] | 4960 |  |  | Uncoated | Other |  | SHAPEFILE | N
PL-00004565 | 185051 OE 0.00 | Y | 1 | SK PS 00119754 | 2021-06-06 | 185051-1 | 04-06-033-22W3 | 04-06-033-22W3 | Well | Oil Satellite | Flowline |  | WHITECAP RESOURCES INC. | Cancelled - Duplicate Licences | Oil Well Effluent |  | Steel | 0.037 | 0.037 | 60.3 | 3.2 | [6 empty] | 4960 |  |  | Uncoated | Other | 0 | SHAPEFILE | N
PL-00004346 | 152758 OE 0.00 | Y | 1 | SK PS 00119528 | 2021-06-06 | 152758-1 | 13-24-031-22W3 | 12-24-031-22W3 | Well | Pipeline Segment Connection Above Ground | Flowline |  | WHITECAP RESOURCES INC. | Cancelled - Duplicate Licences | Oil Well Effluent |  | Steel | 0.404 | 0.404 | 60.3 | 3.2 | [6 empty] | 4960 |  |  | Uncoated | Other | 0 | SHAPEFILE | N
PL-00002818 | 108397 OE | Y | 1 | SK PS 00117859 | 2021-06-06 | 108397-1 | 11-06-030-24W3 | 12-06-030-24W3 | Well | Oil Satellite | Flowline |  | WHITECAP RESOURCES INC. | Cancelled - Duplicate Licences | Oil Well Effluent |  | Steel | 0.451 | 0.5 | 88.9 | 3.2 | [6 empty] | 4960 |  |  | Uncoated | Other |  | SHAPEFILE | N
PL-00002974 | 123319 SW | Y | 1 | SK PS 00118020 | 2021-06-06 | 123319-1 | 06-27-032-23W3 | 10-27-032-23W3 | Well | Well | Flowline |  | WHITECAP RESOURCES INC. | Cancelled - Duplicate Licences | Salt water |  | Composite | 0.524 | 0.3 | 101 | 12 |  |  | 601 |  |  |  | 10300 |  |  | Polyvinyl Chloride | Other |  | SHAPEFILE | N
PL-00003305 | 130652 OE 0.00 | Y | 2 | SK PS 00118406 | 2021-06-06 | 130652-900 | 01-07-033-22W3 | 05-07-033-22W3 | Well | Oil Satellite | Flowline |  | WHITECAP RESOURCES INC. | Cancelled - Duplicate Licences | Oil Well Effluent |  | Steel | 1.281 | 1.3 | 60.3 | 3.2 | [6 empty] | 4960 |  |  | Uncoated | Other | 0 | SHAPEFILE | N
PL-00002987 | 125276 OE | Y | 1 | SK PS 00118033 | 2021-06-06 | 125276-1 | 04-05-030-25W3 | 03-05-030-25W3 | Well | Pipeline Segment Connection Below Ground | Flowline |  | WHITECAP RESOURCES INC. | Cancelled - Duplicate Licences | Oil Well Effluent |  | Steel | 0.465 | 0.465 | 88.9 | 3.2 |  |  | 3592 |  |  |  | 4960 |  |  |  | Other |  | SHAPEFILE | N
PL-00003674 | 143687 OE | Y | 1 | SK PS 00118838 | 2021-06-06 | 143687-1 | 06-29-029-25W3 | 11-29-029-25W3 | Well | Oil Satellite | Flowline |  | WHITECAP RESOURCES INC. | Cancelled - Duplicate Licences | Oil Well Effluent |  | Steel | 0.378 | 0.378 | 88.9 | 3.2 |  | CSA Z245.1 | 3592 |  |  |  | 4960 | [5 empty] | SHAPEFILE | N
PL-00003952 | 152290 OE 0.00 | Y | 1 | SK PS 00119122 | 2021-06-06 | 152290-1 | 15-13-031-21W3 | 11-13-031-21W3 | Pipeline Segment Connection Below Ground | Oil Satellite | Flowline |  | WHITECAP RESOURCES INC. | Cancelled - Duplicate Licences | Oil Well Effluent |  | Steel | 0.475 | 0.475 | 88.9 | 3.2 | [6 empty] | 2000 |  |  | Uncoated | Other | 0 | SHAPEFILE | N
PL-00004047 | 152391 OE 0.00 | Y | 1 | SK PS 00119219 | 2021-06-06 | 152391-1 | 08-07-031-21W3 | 07-07-031-21W3 | Well | Oil Satellite | Flowline |  | WHITECAP RESOURCES INC. | Cancelled - Duplicate Licences | Oil Well Effluent |  | Steel | 0.361 | 0.361 | 88.9 | 3.2 | [6 empty] | 4960 |  |  | Uncoated | Other | 0 | SHAPEFILE | N
PL-00003942 | 152280 OE 0.00 | Y | 1 | SK PS 00119112 | 2021-06-06 | 152280-1 | 11-13-031-21W3 | 11-13-031-21W3 | Well | Oil Satellite | Flowline |  | WHITECAP RESOURCES INC. | Cancelled - Duplicate Licences | Oil Well Effluent |  | Steel | 0.134 | 0.134 | 88.9 | 3.2 | [6 empty] | 2000 |  |  | Uncoated | Other | 0 | SHAPEFILE | N
PL-00004639 | 188579 SW 0.00 | Y | 1 | SK PS 00119828 | 2021-06-06 | 188579-1 | 04-01-031-21W3 | 02-01-031-21W3 | Blind End | Blind End | Flowline |  | WHITECAP RESOURCES INC. | Cancelled - Duplicate Licences | Salt water |  | Steel | 0.738 | 0.738 | 48.3 | 3.2 | [6 empty] | 15500 |  |  | Uncoated | Other | 0 | SHAPEFILE | N
PL-00004056 | 152401 OE 0.00 | Y | 1 | SK PS 00119228 | 2021-06-06 | 152401-1 | 13-08-031-21W3 | 10-08-031-21W3 | Well | Oil Satellite | Flowline |  | WHITECAP RESOURCES INC. | Cancelled - Duplicate Licences | Oil Well Effluent |  | Steel | 0.782 | 0.782 | 60.3 | 3.2 | [6 empty] | 4960 |  |  | Uncoated | Other | 0 | SHAPEFILE | N
PL-00003551 | 138028 NG | Y | 1 | SK PS 00118709 | 2021-06-06 | 138028-1 | 15-32-029-25W3 | 15-32-029-25W3 | Well | Pipeline Segment Connection Below Ground | Flowline |  | WHITECAP RESOURCES INC. | Cancelled - Duplicate Licences | Natural Gas |  | Steel | 0.026 | 0.026 | 88.9 | 3.2 | [6 empty] | 4960 |  |  | Uncoated | Other |  | SHAPEFILE | N
PL-00004630 | 188553 SW 0.00 | Y | 1 | SK PS 00119819 | 2021-06-06 | 188553-1 | 10-10-031-21W3 | 02-10-031-21W3 | Oil Satellite | Pipeline Segment Connection Below Ground | Flowline |  | WHITECAP RESOURCES INC. | Cancelled - Duplicate Licences | Salt water |  | Steel | 0.718 | 0.718 | 48.3 | 3.2 | [6 empty] | 15500 |  |  | Uncoated | Other | 0 | SHAPEFILE | N
PL-00003601 | 141700 OE | Y | 7 | SK PS 00118765 | 2021-06-06 | 141700-7 | 08-31-029-24W3 | 08-31-029-24W3 | Well | Oil Satellite | Flowline |  | WHITECAP RESOURCES INC. | Cancelled - Duplicate Licences | Oil Well Effluent |  | Steel | 0.128 | 0.1 | 88.9 | 3.2 | [6 empty] | 4960 |  |  | Uncoated | Other |  | SHAPEFILE | N
PL-00003860 | 152168 SW 0.00 | Y | 1 | SK PS 00119025 | 2021-06-06 | 152168-1 | 05-09-031-21W3 | 04-09-031-21W3 | Pipeline Segment Connection Below Ground | Well | Flowline |  | WHITECAP RESOURCES INC. | Cancelled - Duplicate Licences | Salt water |  | Fibreglass | 0.428 | 0.428 | 53.3 | 3.2 |  | API | 800 |  |  |  | 15500 |  |  | Other | Other | 0 | SHAPEFILE | N
PL-00003413 | 130790 OE 0.00 | Y | 4 | SK PS 00118550 | 2021-06-06 | 130790-903 | 03-11-033-24W3 | 07-11-033-24W3 | Well | Oil Satellite | Flowline |  | WHITECAP RESOURCES INC. | Cancelled - Duplicate Licences | Oil Well Effluent |  | Steel | 0.856 | 0.9 | 60.3 | 3.2 | [6 empty] | 4960 |  |  | Uncoated | Other | 0 | SHAPEFILE | N
PL-00004820 | 249600 OE 0.00 | Y | 1 | SK PS 00120009 | 2021-06-06 | 249600-1 | 11-05-033-23W3 | 07-05-033-23W3 | Well | Oil Satellite | Flowline |  | WHITECAP RESOURCES INC. | Cancelled - Duplicate Licences | Oil Well Effluent |  | Steel | 0.636 | 0.6 | 60.3 | 3.2 | [6 empty] | 4960 |  |  | Uncoated | Other | 0 | SHAPEFILE | N
PL-00004102 | 152452 OE 0.00 | Y | 1 | SK PS 00119274 | 2021-06-06 | 152452-1 | 11-10-031-21W3 | 06-10-031-21W3 | Well | Oil Satellite | Flowline |  | WHITECAP RESOURCES INC. | Cancelled - Duplicate Licences | Oil Well Effluent |  | Steel | 0.198 | 0.198 | 60.3 | 3.2 | [6 empty] | 4960 |  |  | Uncoated | Other | 0 | SHAPEFILE | N
PL-00003102 | 130435 OE 0.00 | Y | 1 | SK PS 00118158 | 2021-06-06 | 130435-1 | 02-32-032-23W3 | 06-32-032-23W3 | Well | Oil Satellite | Flowline |  | WHITECAP RESOURCES INC. | Cancelled - Duplicate Licences | Oil Well Effluent |  | Steel | 0.982 | 0.9 | 60.3 | 3.2 | [6 empty] | 4960 |  |  | Uncoated | Other | 0 | SHAPEFILE | N
PL-00004750 | 248508 OE 0.00 | Y | 1 | SK PS 00119939 | 2021-06-06 | 248508-1 | 06-31-032-22W3 | 06-31-032-22W3 | Well | Oil Satellite | Flowline |  | WHITECAP RESOURCES INC. | Cancelled - Duplicate Licences | Oil Well Effluent |  | Steel | 0.049 | 0.1 | 60.3 | 3.2 | [6 empty] | 4960 |  |  | Uncoated | Other | 0 | SHAPEFILE | N
PL-00002989 | 125280 OE | Y | 1 | SK PS 00118035 | 2021-06-06 | 125280-1 | 11-08-031-21W3 | 10-08-031-21W3 | Well | Pipeline Segment Connection Above Ground | Flowline |  | WHITECAP RESOURCES INC. | Cancelled - Duplicate Licences | Oil Well Effluent |  | Steel | 0.19 | 0.19 | 88.9 | 3.2 |  |  | 3592 |  |  | 6200 | 4960 |  |  |  | Other |  | SHAPEFILE | N
PL-00004748 | 248506 OE 0.00 | Y | 1 | SK PS 00119937 | 2021-06-06 | 248506-1 | 05-36-032-23W3 | 12-36-032-23W3 | Well | Oil Satellite | Flowline |  | WHITECAP RESOURCES INC. | Cancelled - Duplicate Licences | Oil Well Effluent |  | Steel | 0.543 | 0.5 | 60.3 | 3.2 | [6 empty] | 4960 |  |  | Uncoated | Other | 0 | SHAPEFILE | N
PL-00004412 | 181530 NG 0.00 | Y | 1 | SK PS 00119601 | 2021-06-06 | 181530-1 | 07-14-033-24W3 | 07-14-033-24W3 | Well | Oil Satellite | Flowline |  | WHITECAP RESOURCES INC. | Cancelled - Duplicate Licences | Natural Gas |  | Steel | 0.034 | 0.034 | 60.3 | 3.2 | [6 empty] | 4960 |  |  | Uncoated | Other | 0 | SHAPEFILE | N
PL-00004621 | 188526 SW 0.00 | Y | 1 | SK PS 00119810 | 2021-06-06 | 188526-1 | 10-08-031-21W3 | 10-08-031-21W3 | Pipeline Segment Connection Below Ground | Well | Flowline |  | WHITECAP RESOURCES INC. | Cancelled - Duplicate Licences | Salt water |  | Fibreglass | 0.125 | 0.125 | 53.3 | 3.2 |  | API | 800 |  |  |  | 15500 |  |  | Other | Other | 0 | SHAPEFILE | N
PL-00004766 | 248524 OE 0.00 | Y | 1 | SK PS 00119955 | 2021-06-06 | 248524-1 | 09-02-033-23W3 | 07-02-033-23W3 | Well | Oil Satellite | Flowline |  | WHITECAP RESOURCES INC. | Cancelled - Duplicate Licences | Oil Well Effluent |  | Steel | 0.599 | 0.6 | 60.3 | 3.2 | [6 empty] | 4960 |  |  | Uncoated | Other | 0 | SHAPEFILE | N
PL-00003229 | 130567 OE 0.00 | Y | 1 | SK PS 00118311 | 2021-06-06 | 130567-1 | 15-34-032-23W3 | 15-34-032-23W3 | Well | Pipeline Segment Connection Below Ground | Flowline |  | WHITECAP RESOURCES INC. | Cancelled - Duplicate Licences | Oil Well Effluent |  | Steel | 0.191 | 0.2 | 60.3 | 3.2 | [6 empty] | 4960 |  |  | Uncoated | Other | 0 | SHAPEFILE | N
PL-00004590 | 185551 OE 0.00 | Y | 1 | SK PS 00119779 | 2021-06-06 | 185551-1 | 03-06-033-22W3 | 04-06-033-22W3 | Well | Oil Satellite | Flowline |  | WHITECAP RESOURCES INC. | Cancelled - Duplicate Licences | Oil Well Effluent |  | Steel | 0.377 | 0.4 | 60.3 | 3.2 | [6 empty] | 4960 |  |  | Uncoated | Other | 0 | SHAPEFILE | N
PL-00003977 | 152319 OE 0.00 | Y | 1 | SK PS 00119147 | 2021-06-06 | 152319-1 | 09-14-031-21W3 | 10-14-031-21W3 | Well | Oil Satellite | Flowline |  | WHITECAP RESOURCES INC. | Cancelled - Duplicate Licences | Oil Well Effluent |  | Steel | 0.372 | 0.372 | 60.3 | 3.2 | [6 empty] | 4960 |  |  | Uncoated | Other | 0 | SHAPEFILE | N
PL-00004523 | 183841 OE 0.00 | Y | 1 | SK PS 00119712 | 2021-06-06 | 183841-1 | 03-16-031-21W3 | 03-16-031-21W3 | Well | Pipeline Segment Connection Below Ground | Flowline |  | WHITECAP RESOURCES INC. | Cancelled - Duplicate Licences | Oil Well Effluent |  | Steel | 0.186 | 0.186 | 60.3 | 3.2 | [6 empty] | 4960 |  |  | Uncoated | Other | 0 | SHAPEFILE | N
PL-00002651 | 101826 OE | Y | 1 | SK PS 00117691 | 2021-06-06 | 101826-1 | 03-34-029-25W3 | 14-27-029-25W3 | Well | Oil Satellite | Flowline |  | WHITECAP RESOURCES INC. | Cancelled - Duplicate Licences | Oil Well Effluent |  | Steel | 0.411 | 0.4 | 114.3 | 3.2 |  |  | 359 Cat II, |  |  |  | 4960 |  |  | Uncoated | Other |  | SHAPEFILE | N
PL-00002630 | 100508 SW | Y | 6 | SK PS 00117670 | 2021-06-06 | 100508-6 | 02-33-032-23W3 | 14-34-032-23W3 | Well | Well | Flowline |  | WHITECAP RESOURCES INC. | Cancelled - Duplicate Licences | Salt water |  | Composite | 1.799 | 1.8 | 101 | 12 |  |  | 601 |  |  |  | 10300 |  |  | Polyvinyl Chloride | Other |  | SHAPEFILE | N
PL-00004458 | 181838 OE 0.00 | Y | 1 | SK PS 00119647 | 2021-06-06 | 181838-1 | 07-23-032-23W3 | 11-23-032-23W3 | Well | Oil Satellite | Flowline |  | WHITECAP RESOURCES INC. | Cancelled - Duplicate Licences | Oil Well Effluent |  | Steel | 0.642 | 0.6 | 60.3 | 3.2 | [6 empty] | 4960 |  |  | Uncoated | Other | 0 | SHAPEFILE | N
PL-00003289 | 130633 OE 0.00 | Y | 1 | SK PS 00118385 | 2021-06-06 | 130633-1 | 10-10-033-23W3 | 05-10-033-23W3 | Well | Oil Satellite | Flowline |  | WHITECAP RESOURCES INC. | Cancelled - Duplicate Licences | Oil Well Effluent |  | Steel | 1.257 | 1.3 | 60.3 | 3.2 | [6 empty] | 4960 |  |  | Uncoated | Other | 0 | SHAPEFILE | N
PL-00004487 | 181928 OE 0.00 | Y | 1 | SK PS 00119676 | 2021-06-06 | 181928-1 | 02-06-033-23W3 | 02-06-033-23W3 | Well | Pipeline Segment Connection Below Ground | Flowline |  | WHITECAP RESOURCES INC. | Cancelled - Duplicate Licences | Oil Well Effluent |  | Steel | 0.183 | 0.2 | 60.3 | 3.2 | [6 empty] | 4960 |  |  | Uncoated | Other | 0 | SHAPEFILE | N
PL-00003718 | 146739 OE | Y | 1 | SK PS 00118882 | 2021-06-06 | 146739-1 | 05-15-033-23W3 | 08-16-033-23W3 | Pipeline Segment Connection Below Ground | Pipeline Segment Connection Below Ground | Flowline |  | WHITECAP RESOURCES INC. | Cancelled - Duplicate Licences | Oil Well Effluent |  | Steel | 0.522 | 0.522 | 114.3 | 3.2 |  | CSA Z245.1 | 359 Cat II |  |  |  | 4960 | [5 empty] | SHAPEFILE | N
PL-00003351 | 130715 OE 0.00 | Y | 1 | SK PS 00118470 | 2021-06-06 | 130715-1 | 08-05-033-23W3 | 07-05-033-23W3 | Well | Oil Satellite | Flowline |  | WHITECAP RESOURCES INC. | Cancelled - Duplicate Licences | Oil Well Effluent |  | Steel | 0.427 | 0.4 | 60.3 | 3.2 | [6 empty] | 4960 |  |  | Uncoated | Other | 0 | SHAPEFILE | N
PL-00003423 | 130801 OE 0.00 | Y | 1 | SK PS 00118571 | 2021-06-06 | 130801-1 | 10-03-033-24W3 | 09-03-033-24W3 | Well | Oil Satellite | Flowline |  | WHITECAP RESOURCES INC. | Cancelled - Duplicate Licences | Oil Well Effluent |  | Steel | 0.409 | 0.4 | 60.3 | 3.2 | [6 empty] | 4960 |  |  | Uncoated | Other | 0 | SHAPEFILE | N
PL-00003298 | 130643 OE 0.00 | Y | 1 | SK PS 00118395 | 2021-06-06 | 130643-1 | 07-11-033-23W3 | 06-12-033-23W3 | Oil Satellite | Oil Satellite | Flowline |  | WHITECAP RESOURCES INC. | Cancelled - Duplicate Licences | Oil Well Effluent |  | Steel | 1.295 | 1.3 | 88.9 | 3.2 | [6 empty] | 4960 |  |  | Uncoated | Other | 0 | SHAPEFILE | N
PL-00003838 | 152141 OE 0.00 | Y | 1 | SK PS 00119002 | 2021-06-06 | 152141-1 | 04-15-031-21W3 | 06-15-031-21W3 | Pipeline Segment Connection Above Ground | Oil Satellite | Flowline |  | WHITECAP RESOURCES INC. | Cancelled - Duplicate Licences | Oil Well Effluent |  | Steel | 0.478 | 0.478 | 60.3 | 3.2 | [6 empty] | 4960 |  |  | Uncoated | Other | 0 | SHAPEFILE | N
PL-00003359 | 130726 OE 0.00 | Y | 1 | SK PS 00118479 | 2021-06-06 | 130726-1 | 03-09-033-23W3 | 06-09-033-23W3 | Well | Oil Satellite | Flowline |  | WHITECAP RESOURCES INC. | Cancelled - Duplicate Licences | Oil Well Effluent |  | Steel | 0.513 | 0.5 | 60.3 | 3.2 | [6 empty] | 4960 |  |  | Uncoated | Other | 0 | SHAPEFILE | N
PL-00002844 | 108563 OE | Y | 1 | SK PS 00117885 | 2021-06-06 | 108563-1 | 08-04-030-23W3 | 10-04-030-23W3 | Well | Oil Satellite | Flowline |  | WHITECAP RESOURCES INC. | Cancelled - Duplicate Licences | Oil Well Effluent |  | Steel | 0.617 | 0.6 | 88.9 | 3.2 | [6 empty] | 4960 |  |  | Uncoated | Other |  | SHAPEFILE | N
PL-00004073 | 152419 OE 0.00 | Y | 1 | SK PS 00119245 | 2021-06-06 | 152419-1 | 16-08-031-21W3 | 16-08-031-21W3 | Well | Pipeline Segment Connection Below Ground | Flowline |  | WHITECAP RESOURCES INC. | Cancelled - Duplicate Licences | Oil Well Effluent |  | Steel | 0.186 | 0.186 | 88.9 | 3.2 | [6 empty] | 4960 |  |  | Uncoated | Other | 0 | SHAPEFILE | N
PL-00004435 | 181783 OE 0.00 | Y | 1 | SK PS 00119624 | 2021-06-06 | 181783-1 | 11-32-032-23W3 | 06-32-032-23W3 | Well | Oil Satellite | Flowline |  | WHITECAP RESOURCES INC. | Cancelled - Duplicate Licences | Oil Well Effluent |  | Steel | 0.398 | 0.4 | 60.3 | 3.2 | [6 empty] | 4960 |  |  | Uncoated | Other | 0 | SHAPEFILE | N
PL-00003151 | 130485 SW 0.00 | Y | 1 | SK PS 00118211 | 2021-06-06 | 130485-1 | 07-27-032-23W3 | 10-27-032-23W3 | Pipeline Segment Connection Above Ground | Well | Flowline |  | WHITECAP RESOURCES INC. | Cancelled - Duplicate Licences | Salt water |  | Steel | 0.059 | 0.1 | 60.3 | 3.2 | [6 empty] | 10300 |  |  | Uncoated | Other | 0 | SHAPEFILE | N
PL-00003606 | 141724 OE | Y | 1 | SK PS 00118770 | 2021-06-06 | 141724-1 | 02-31-029-25W3 | 08-31-029-25W3 | Well | Oil Satellite | Flowline |  | WHITECAP RESOURCES INC. | Cancelled - Duplicate Licences | Oil Well Effluent |  | Steel | 1.253 | 1.3 | 88.9 | 3.2 | [6 empty] | 4960 |  |  | Uncoated | Other |  | SHAPEFILE | N
PL-00003908 | 152223 SW 0.00 | Y | 1 | SK PS 00119077 | 2021-06-06 | 152223-1 | 10-10-031-21W3 | 02-10-031-21W3 | Oil Satellite | Well | Flowline |  | WHITECAP RESOURCES INC. | Cancelled - Duplicate Licences | Salt water |  | Composite | 0.744 | 0.744 | 129 | 15 |  |  | 901 |  |  |  | 15500 |  |  | Polyvinyl Chloride | Other | 0 | SHAPEFILE | N
PL-00002824 | 108475 OE | Y | 1 | SK PS 00117865 | 2021-06-06 | 108475-1 | 05-07-030-24W3 | 06-07-030-24W3 | Oil Satellite | Pipeline Segment Connection Below Ground | Flowline |  | WHITECAP RESOURCES INC. | Cancelled - Duplicate Licences | Oil Well Effluent |  | Steel | 0.6 | 0.6 | 114.3 | 3.2 | [6 empty] | 4960 |  |  | Uncoated | Other |  | SHAPEFILE | N
PL-00003178 | 130516 OE 0.00 | Y | 1 | SK PS 00118245 | 2021-06-06 | 130516-1 | 09-27-032-23W3 | 06-27-032-23W3 | Well | Oil Satellite | Flowline |  | WHITECAP RESOURCES INC. | Cancelled - Duplicate Licences | Oil Well Effluent |  | Steel | 1.042 | 1 | 60.3 | 3.2 | [6 empty] | 4960 |  |  | Uncoated | Other | 0 | SHAPEFILE | N
PL-00004232 | 152593 OE 0.00 | Y | 1 | SK PS 00119409 | 2021-06-06 | 152593-1 | 14-05-031-21W3 | 13-05-031-21W3 | Pipeline Segment Connection Below Ground | Oil Satellite | Flowline |  | WHITECAP RESOURCES INC. | Cancelled - Duplicate Licences | Oil Well Effluent |  | Steel | 0.284 | 0.284 | 88.9 | 3.2 | [6 empty] | 4960 |  |  | Uncoated | Other | 0 | SHAPEFILE | N
PL-00003047 | 130376 OE 0.00 | Y | 1 | SK PS 00118094 | 2021-06-06 | 130376-1 | 03-33-032-23W3 | 07-33-032-23W3 | Well | Oil Satellite | Flowline |  | WHITECAP RESOURCES INC. | Cancelled - Duplicate Licences | Oil Well Effluent |  | Steel | 0.632 | 0.6 | 60.3 | 3.2 | [6 empty] | 4960 |  |  | Uncoated | Other | 0 | SHAPEFILE | N
PL-00003303 | 130649 OE 0.00 | Y | 2 | SK PS 00118401 | 2021-06-06 | 130649-900 | 11-07-033-22W3 | 05-07-033-22W3 | Well | Oil Satellite | Flowline |  | WHITECAP RESOURCES INC. | Cancelled - Duplicate Licences | Oil Well Effluent |  | Steel | 0.572 | 0.6 | 60.3 | 3.2 | [6 empty] | 4960 |  |  | Uncoated | Other | 0 | SHAPEFILE | N
PL-00002927 | 114168 OE 0.00 | Y | 1 | SK PS 00117968 | 2021-06-06 | 114168-1 | 13-07-033-22W3 | 12-07-033-22W3 | Well | Well | Flowline |  | WHITECAP RESOURCES INC. | Cancelled - Duplicate Licences | Oil Well Effluent |  | Steel | 0.408 | 0.4 | 60.3 | 3.2 | [6 empty] | 4960 |  |  | Uncoated | Other | 0 | SHAPEFILE | N
PL-00003435 | 132151 OE | Y | 1 | SK PS 00118592 | 2021-06-06 | 132151-1 | 01-01-033-24W3 | 02-01-033-24W3 | Well | Well | Flowline |  | WHITECAP RESOURCES INC. | Cancelled - Duplicate Licences | Oil Well Effluent |  |  | 0.402 | 0.402 | [8 empty] | 4960 | [5 empty] | SHAPEFILE | N
PL-00002731 | 105106 OE | Y | 1 | SK PS 00117772 | 2021-06-06 | 105106-1 | 07-33-029-25W3 | 08-33-029-25W3 | Well | Pipeline Segment Connection Below Ground | Flowline |  | WHITECAP RESOURCES INC. | Cancelled - Duplicate Licences | Oil Well Effluent |  | Composite | 0.423 | 0.4 | 124 | 12.5 |  | CSA Z245.1 | 301 |  |  |  | 4960 |  |  | Polyvinyl Chloride | Other |  | SHAPEFILE | N
PL-00003992 | 152335 OE 0.00 | Y | 1 | SK PS 00119162 | 2021-06-06 | 152335-1 | 05-15-031-21W3 | 06-15-031-21W3 | Pipeline Segment Connection Below Ground | Oil Satellite | Flowline |  | WHITECAP RESOURCES INC. | Cancelled - Duplicate Licences | Oil Well Effluent |  | Steel | 0.276 | 0.276 | 60.3 | 3.2 | [6 empty] | 4960 |  |  | Uncoated | Other | 0 | SHAPEFILE | N
PL-00003772 | 146974 OE | Y | 1 | SK PS 00118936 | 2021-06-06 | 146974-1 | 10-17-032-23W3 | 09-17-032-23W3 | Well | Pipeline Segment Connection Below Ground | Flowline |  | WHITECAP RESOURCES INC. | Cancelled - Duplicate Licences | Oil Well Effluent |  | Composite | 0.289 | 0.289 | 97 | 10 |  | ASTM D2513 | 750 |  |  |  | 4960 | [5 empty] | SHAPEFILE | N
PL-00004000 | 152344 OE 0.00 | Y | 1 | SK PS 00119172 | 2021-06-06 | 152344-1 | 06-16-031-21W3 | 06-16-031-21W3 | Well | Pipeline Segment Connection Below Ground | Flowline |  | WHITECAP RESOURCES INC. | Cancelled - Duplicate Licences | Oil Well Effluent |  | Steel | 0.052 | 0.052 | 60.3 | 3.2 | [6 empty] | 4960 |  |  | Uncoated | Other | 0 | SHAPEFILE | N
PL-00003752 | 146950 OE | Y | 1 | SK PS 00118916 | 2021-06-06 | 146950-1 | 04-08-031-21W3 | 06-08-031-21W3 | Well | Pipeline Segment Connection Below Ground | Flowline |  | WHITECAP RESOURCES INC. | Cancelled - Duplicate Licences | Oil Well Effluent |  | Steel | 0.619 | 0.619 | 88.9 | 3.2 |  |  | 359 CAT II |  |  |  | 4960 | [5 empty] | SHAPEFILE | N
PL-00003561 | 140212 OE | Y | 1 | SK PS 00118719 | 2021-06-06 | 140212-1 | 06-26-030-24W3 | 12-23-030-24W3 | Oil Satellite | Oil Satellite | Flowline |  | WHITECAP RESOURCES INC. | Cancelled - Duplicate Licences | Oil Well Effluent |  | Steel | 1.276 | 1.3 | 114.3 | 3.2 | [6 empty] | 4960 |  |  | Uncoated | Other |  | SHAPEFILE | N
PL-00002783 | 106728 OE | Y | 1 | SK PS 00117824 | 2021-06-06 | 106728-1 | 13-27-029-25W3 | 13-27-029-25W3 | Pipeline Segment Connection Below Ground | Oil Satellite | Flowline |  | WHITECAP RESOURCES INC. | Cancelled - Duplicate Licences | Oil Well Effluent |  | Steel | 0.041 | 0.041 | 114.3 | 3.2 | [6 empty] | 4960 |  |  | Uncoated | Other |  | SHAPEFILE | N
PL-00003836 | 152138 OE 0.00 | Y | 1 | SK PS 00119000 | 2021-06-06 | 152138-1 | 02-21-031-21W3 | 08-21-031-21W3 | Blind End | Blind End | Flowline |  | WHITECAP RESOURCES INC. | Cancelled - Duplicate Licences | Oil Well Effluent |  | Steel | 0.522 | 0.522 | 88.9 | 3.2 | [10 empty] | Other | 0 | SHAPEFILE | N
PL-00003829 | 152130 OE 0.00 | Y | 1 | SK PS 00118993 | 2021-06-06 | 152130-1 | 05-09-031-21W3 | 05-09-031-21W3 | Blind End | Blind End | Flowline |  | WHITECAP RESOURCES INC. | Cancelled - Duplicate Licences | Oil Well Effluent |  | Steel | 0.193 | 0.193 | 88.9 | 3.2 | [6 empty] | 4960 |  |  | Uncoated | Other | 0 | SHAPEFILE | N
PL-00002650 | 101825 OE | Y | 1 | SK PS 00117690 | 2021-06-06 | 101825-1 | 01-32-029-25W3 | 08-32-029-25W3 | Well | Pipeline Segment Connection Below Ground | Flowline |  | WHITECAP RESOURCES INC. | Cancelled - Duplicate Licences | Oil Well Effluent |  | Composite | 0.407 | 0.4 | 97 | 10 |  |  | 301 |  |  |  | 4960 |  |  | Polyvinyl Chloride | Other |  | SHAPEFILE | N
PL-00002671 | 102141 OE | Y | 1 | SK PS 00117711 | 2021-06-06 | 102141-1 | 13-14-033-23W3 | 13-14-033-23W3 | Well | Well | Flowline |  | WHITECAP RESOURCES INC. | Cancelled - Duplicate Licences | Oil Well Effluent |  | Composite | 0.279 | 0.3 | 124 | 12.5 |  |  | 301 |  |  |  | 4960 |  |  | Polyvinyl Chloride | Other |  | SHAPEFILE | N
PL-00004167 | 152525 OE 0.00 | Y | 1 | SK PS 00119343 | 2021-06-06 | 152525-1 | 14-12-031-21W3 | 13-12-031-21W3 | Well | Pipeline Segment Connection Below Ground | Flowline |  | WHITECAP RESOURCES INC. | Cancelled - Duplicate Licences | Oil Well Effluent |  | Steel | 0.365 | 0.365 | 60.3 | 3.2 | [6 empty] | 4960 |  |  | Uncoated | Other | 0 | SHAPEFILE | N
PL-00004625 | 188539 OE 0.00 | Y | 1 | SK PS 00119814 | 2021-06-06 | 188539-1 | 10-09-031-21W3 | 11-09-031-21W3 | Pipeline Segment Connection Above Ground | Pipeline Segment Connection Above Ground | Flowline |  | WHITECAP RESOURCES INC. | Cancelled - Duplicate Licences | Oil Well Effluent |  | Steel | 0.565 | 0.565 | 114.3 | 3.2 | [6 empty] | 4960 |  |  | Uncoated | Other | 0 | SHAPEFILE | N
PL-00003134 | 130468 OE 0.00 | Y | 1 | SK PS 00118193 | 2021-06-06 | 130468-1 | 05-29-032-23W3 | 06-29-032-23W3 | Well | Oil Satellite | Flowline |  | WHITECAP RESOURCES INC. | Cancelled - Duplicate Licences | Oil Well Effluent |  | Steel | 0.222 | 0.2 | 60.3 | 3.2 | [6 empty] | 4960 |  |  | Uncoated | Other | 0 | SHAPEFILE | N
PL-00003638 | 142686 OE | Y | 1 | SK PS 00118802 | 2021-06-06 | 142686-1 | 07-34-029-25W3 | 06-34-029-25W3 | Well | Pipeline Segment Connection Below Ground | Flowline |  | WHITECAP RESOURCES INC. | Cancelled - Duplicate Licences | Oil Well Effluent |  | Steel | 0.505 | 0.505 | 88.9 | 3.2 |  | CSA Z245.1 | 3592 |  |  |  | 4960 | [5 empty] | SHAPEFILE | N
PL-00002633 | 100931 OE | Y | 1 | SK PS 00117673 | 2021-06-06 | 100931-1 | 11-29-029-25W3 | 10-32-029-25W3 | Pipeline Segment Connection Above Ground | Pipeline Segment Connection Below Ground | Flowline |  | WHITECAP RESOURCES INC. | Cancelled - Duplicate Licences | Oil Well Effluent |  | Steel | 1.654 | 1.7 | 168.3 | 4 |  |  | 359, CAT II |  |  |  | 4960 |  |  | Uncoated | Other |  | SHAPEFILE | N
PL-00003851 | 152156 OE 0.00 | Y | 1 | SK PS 00119016 | 2021-06-06 | 152156-1 | 02-05-031-21W3 | 08-05-031-21W3 | Blind End | Blind End | Flowline |  | WHITECAP RESOURCES INC. | Cancelled - Duplicate Licences | Oil Well Effluent |  | Steel | 0.402 | 0.402 | 60.3 | 3.2 | [6 empty] | 4960 |  |  | Uncoated | Other | 0 | SHAPEFILE | N
PL-00004595 | 185557 OE 0.00 | Y | 1 | SK PS 00119784 | 2021-06-06 | 185557-1 | 11-31-032-23W3 | 11-31-032-23W3 | Well | Oil Satellite | Flowline |  | WHITECAP RESOURCES INC. | Cancelled - Duplicate Licences | Oil Well Effluent |  | Steel | 0.028 | 0.028 | 60.3 | 3.2 | [6 empty] | 4960 |  |  | Uncoated | Other | 0 | SHAPEFILE | N
PL-00002860 | 108579 NG | Y | 1 | SK PS 00117901 | 2021-06-06 | 108579-1 | 07-32-030-23W3 | 02-32-030-23W3 | Well | Well | Flowline |  | WHITECAP RESOURCES INC. | Cancelled - Duplicate Licences | Natural Gas |  | Steel | 0.277 | 0.3 | 88.9 | 3.2 | [6 empty] | 4960 |  |  | Uncoated | Other |  | SHAPEFILE | N
PL-00004398 | 171689 OE | Y | 2 | SK PS 00119586 | 2021-06-06 | 171689-3 | 06-29-029-23W3 | 05-29-029-23W3 | Pipeline Segment Connection Above Ground | Pipeline Segment Connection Above Ground | Flowline |  | WHITECAP RESOURCES INC. | Cancelled - Duplicate Licences | Oil Well Effluent |  | Polyethylene | 0.447 | 0.447 | 88.9 | 3.2 | [6 empty] | 2000 |  |  | High Density Polyethylene (HDPE) | Other |  | SHAPEFILE | N
PL-00004613 | 188397 OE 0.00 | Y | 1 | SK PS 00119802 | 2021-06-06 | 188397-1 | 15-01-031-21W3 | 15-01-031-21W3 | Well | Pipeline Segment Connection Below Ground | Flowline |  | WHITECAP RESOURCES INC. | Cancelled - Duplicate Licences | Oil Well Effluent |  | Steel | 0.08 | 0.08 | 60.3 | 3.2 | [6 empty] | 4960 |  |  | Uncoated | Other | 0 | SHAPEFILE | N
PL-00004702 | 242363 OE 0.00 | Y | 1 | SK PS 00119891 | 2021-06-06 | 242363-1 | 15-25-032-24W3 | 10-25-032-24W3 | Well | Oil Satellite | Flowline |  | WHITECAP RESOURCES INC. | Cancelled - Duplicate Licences | Oil Well Effluent |  | Steel | 0.375 | 0.4 | 60.3 | 3.2 | [6 empty] | 4960 |  |  | Uncoated | Other | 0 | SHAPEFILE | N
PL-00004118 | 152468 OE 0.00 | Y | 1 | SK PS 00119291 | 2021-06-06 | 152468-1 | 06-10-031-21W3 | 10-10-031-21W3 | Oil Satellite | Pipeline Segment Connection Below Ground | Flowline |  | WHITECAP RESOURCES INC. | Cancelled - Duplicate Licences | Oil Well Effluent |  | Steel | 0.501 | 0.501 | 60.3 | 3.2 | [6 empty] | 4960 |  |  | Uncoated | Other | 0 | SHAPEFILE | N
PL-00003703 | 146544 SW | Y | 1 | SK PS 00118867 | 2021-06-06 | 146544-1 | 04-32-032-23W3 | 09-30-032-23W3 | Pipeline Segment Connection Above Ground | Well | Flowline |  | WHITECAP RESOURCES INC. | Cancelled - Duplicate Licences | Salt water |  | Composite | 1.006 | 1.006 | 130 | 15.5 |  |  | 601 |  |  |  | 9930 | [5 empty] | SHAPEFILE | N
PL-00003683 | 144771 OE | Y | 1 | SK PS 00118847 | 2021-06-06 | 144771-1 | 02-34-030-24W3 | 16-27-030-24W3 | Pipeline Segment Connection Below Ground | Pipeline Segment Connection Above Ground | Flowline |  | WHITECAP RESOURCES INC. | Cancelled - Duplicate Licences | Oil Well Effluent |  | Steel | 0.384 | 0.384 | 88.9 | 3.2 |  | CSA Z245.1 | 3592 |  |  |  | 4960 | [5 empty] | SHAPEFILE | N
PL-00004156 | 152513 OE 0.00 | Y | 1 | SK PS 00119332 | 2021-06-06 | 152513-1 | 13-12-031-21W3 | 12-12-031-21W3 | Well | Oil Satellite | Flowline |  | WHITECAP RESOURCES INC. | Cancelled - Duplicate Licences | Oil Well Effluent |  | Steel | 0.399 | 0.399 | 60.3 | 3.2 | [6 empty] | 4960 |  |  | Uncoated | Other | 0 | SHAPEFILE | N
PL-00004554 | 184169 SW 0.00 | Y | 1 | SK PS 00119743 | 2021-06-06 | 184169-1 | 11-11-031-21W3 | 12-11-031-21W3 | Well | Well | Flowline |  | WHITECAP RESOURCES INC. | Cancelled - Duplicate Licences | Salt water |  | Fibreglass | 0.416 | 0.416 | 53.3 | 3.2 |  | API | 800 |  |  |  | 15500 |  |  | Other | Other | 0 | SHAPEFILE | N
PL-00004264 | 152640 SW 0.00 | Y | 1 | SK PS 00119444 | 2021-06-06 | 152640-1 | 04-25-031-22W3 | 12-24-031-22W3 | Blind End | Blind End | Flowline |  | WHITECAP RESOURCES INC. | Cancelled - Duplicate Licences | Salt water |  | Steel | 0.789 | 0.789 | 60.3 | 3.2 | [6 empty] | 15500 |  |  | Uncoated | Other | 0 | SHAPEFILE | N
PL-00002632 | 100866 OE | Y | 1 | SK PS 00117672 | 2021-06-06 | 100866-1 | 12-17-030-24W3 | 15-17-030-24W3 | Well | Pipeline Segment Connection Below Ground | Flowline |  | WHITECAP RESOURCES INC. | Cancelled - Duplicate Licences | Oil Well Effluent |  | Steel | 0.904 | 0.9 | 88.9 | 3.2 |  |  | 359, CAT II |  |  |  | 4960 |  |  | Uncoated | Other |  | SHAPEFILE | N
PL-00004048 | 152392 OE 0.00 | Y | 1 | SK PS 00119220 | 2021-06-06 | 152392-1 | 15-07-031-21W3 | 07-07-031-21W3 | Well | Oil Satellite | Flowline |  | WHITECAP RESOURCES INC. | Cancelled - Duplicate Licences | Oil Well Effluent |  | Steel | 0.952 | 0.952 | 88.9 | 3.2 | [6 empty] | 4960 |  |  | Uncoated | Other | 0 | SHAPEFILE | N
PL-00002796 | 108375 NG | Y | 1 | SK PS 00117837 | 2021-06-06 | 108375-1 | 01-29-030-23W3 | 07-25-030-24W3 | Single Well Battery | Meter Station | Flowline |  | WHITECAP RESOURCES INC. | Cancelled - Duplicate Licences | Natural Gas |  | Steel | 4.27 | 4.3 | 114.3 | 3.2 | [6 empty] | 4960 |  |  | Uncoated | Other |  | SHAPEFILE | N
PL-00003997 | 152340 OE 0.00 | Y | 1 | SK PS 00119169 | 2021-06-06 | 152340-1 | 05-16-031-21W3 | 06-16-031-21W3 | Well | Pipeline Segment Connection Below Ground | Flowline |  | WHITECAP RESOURCES INC. | Cancelled - Duplicate Licences | Oil Well Effluent |  | Steel | 0.394 | 0.394 | 60.3 | 3.2 | [6 empty] | 4960 |  |  | Uncoated | Other | 0 | SHAPEFILE | N
PL-00003440 | 133444 OE | Y | 1 | SK PS 00118597 | 2021-06-06 | 133444-1 | 02-25-029-24W3 | 04-26-029-24W3 | Well | Pipeline Segment Connection Above Ground | Flowline |  | WHITECAP RESOURCES INC. | Cancelled - Duplicate Licences | Oil Well Effluent |  | Steel | 2.621 | 2.6 | 88.9 | 3.2 | [6 empty] | 4960 |  |  | Uncoated | Other |  | SHAPEFILE | N
PL-00004079 | 152425 OE 0.00 | Y | 1 | SK PS 00119251 | 2021-06-06 | 152425-1 | 15-08-031-21W3 | 15-08-031-21W3 | Well | Pipeline Segment Connection Below Ground | Flowline |  | WHITECAP RESOURCES INC. | Cancelled - Duplicate Licences | Oil Well Effluent |  | Steel | 0.043 | 0.043 | 88.9 | 3.2 | [6 empty] | 4960 |  |  | Uncoated | Other | 0 | SHAPEFILE | N
PL-00004315 | 152717 OE 0.00 | Y | 1 | SK PS 00119495 | 2021-06-06 | 152717-1 | 08-30-031-21W3 | 01-30-031-21W3 | Blind End | Blind End | Flowline |  | WHITECAP RESOURCES INC. | Cancelled - Duplicate Licences | Oil Well Effluent |  | Steel | 0.4 | 0.4 | 60.3 | 3.2 | [6 empty] | 4960 |  |  | Uncoated | Other | 0 | SHAPEFILE | N
PL-00003850 | 152155 SW 0.00 | Y | 1 | SK PS 00119015 | 2021-06-06 | 152155-1 | 10-05-031-21W3 | 08-05-031-21W3 | Blind End | Blind End | Flowline |  | WHITECAP RESOURCES INC. | Cancelled - Duplicate Licences | Salt water |  | Steel | 0.522 | 0.522 | 48.3 | 3.2 | [6 empty] | 15500 |  |  | Uncoated | Other | 0 | SHAPEFILE | N
PL-00003958 | 152297 OE 0.00 | Y | 1 | SK PS 00119128 | 2021-06-06 | 152297-1 | 05-14-031-21W3 | 06-14-031-21W3 | Well | Oil Satellite | Flowline |  | WHITECAP RESOURCES INC. | Cancelled - Duplicate Licences | Oil Well Effluent |  | Steel | 0.408 | 0.408 | 60.3 | 3.2 | [6 empty] | 2000 |  |  | Uncoated | Other | 0 | SHAPEFILE | N
PL-00004161 | 152519 OE 0.00 | Y | 1 | SK PS 00119337 | 2021-06-06 | 152519-1 | 10-01-031-21W3 | 15-01-031-21W3 | Well | Well | Flowline |  | WHITECAP RESOURCES INC. | Cancelled - Duplicate Licences | Oil Well Effluent |  | Steel | 0.398 | 0.398 | 88.9 | 3.2 | [6 empty] | 4960 |  |  | Uncoated | Other | 0 | SHAPEFILE | N
PL-00003116 | 130450 OE 0.00 | Y | 1 | SK PS 00118173 | 2021-06-06 | 130450-1 | 13-30-032-23W3 | 14-30-032-23W3 | Blind End | Pipeline Segment Connection Below Ground | Flowline |  | WHITECAP RESOURCES INC. | Cancelled - Duplicate Licences | Oil Well Effluent |  | Steel | 0.22 | 0.2 | 60.3 | 3.2 | [6 empty] | 4960 |  |  | Uncoated | Other | 0 | SHAPEFILE | N
PL-00003716 | 146737 OE | Y | 1 | SK PS 00118880 | 2021-06-06 | 146737-1 | 05-15-033-23W3 | 05-15-033-23W3 | Pipeline Segment Connection Below Ground | Pipeline Segment Connection Below Ground | Flowline |  | WHITECAP RESOURCES INC. | Cancelled - Duplicate Licences | Oil Well Effluent |  | Composite | 0.255 | 0.255 | 97 | 10 |  | ASTM D2513 | 750 |  |  |  | 4960 | [5 empty] | SHAPEFILE | N
PL-00002962 | 120590 SW | Y | 1 | SK PS 00118008 | 2021-06-06 | 120590-1 | 15-32-029-25W3 | 14-32-029-25W3 | Injection/Disposal Facility | Well | Flowline |  | WHITECAP RESOURCES INC. | Cancelled - Duplicate Licences | Salt water |  | Composite | 0.248 | 0.3 | 100 | 12.5 |  |  | FC901 |  |  |  | 14900 |  |  | Uncoated | Other |  | SHAPEFILE | N
PL-00004679 | 207487 NG 0.00 | Y | 1 | SK PS 00119868 | 2021-06-06 | 207487-1 | 16-16-030-24W3 | 16-14-030-24W3 | Pipeline Segment Connection Above Ground | Pipeline Segment Connection Below Ground | Flowline |  | WHITECAP RESOURCES INC. | Cancelled - Duplicate Licences | Natural Gas |  | Steel | 3.312 | 2.2 | 114.3 | 3.2 | [6 empty] | 4960 |  |  | Uncoated | Other | 0 | SHAPEFILE | N
PL-00004470 | 181909 OE 0.00 | Y | 1 | SK PS 00119659 | 2021-06-06 | 181909-1 | 10-20-032-23W3 | 10-20-032-23W3 | Well | Oil Satellite | Flowline |  | WHITECAP RESOURCES INC. | Cancelled - Duplicate Licences | Oil Well Effluent |  | Steel | 0.04 | 0.04 | 60.3 | 3.2 | [6 empty] | 4960 |  |  | Uncoated | Other | 0 | SHAPEFILE | N
PL-00003121 | 130455 OE 0.00 | Y | 1 | SK PS 00118178 | 2021-06-06 | 130455-1 | 05-30-032-23W3 | 10-30-032-23W3 | Well | Oil Satellite | Flowline |  | WHITECAP RESOURCES INC. | Cancelled - Duplicate Licences | Oil Well Effluent |  | Steel | 1.029 | 1.1 | 60.3 | 3.2 | [6 empty] | 4960 |  |  | Uncoated | Other | 0 | SHAPEFILE | N
PL-00004581 | 185073 OE 0.00 | Y | 1 | SK PS 00119770 | 2021-06-06 | 185073-1 | 13-02-033-24W3 | 09-03-033-24W3 | Well | Oil Satellite | Flowline |  | WHITECAP RESOURCES INC. | Cancelled - Duplicate Licences | Oil Well Effluent |  | Steel | 0.894 | 0.9 | 60.3 | 3.2 | [6 empty] | 4960 |  |  | Uncoated | Other | 0 | SHAPEFILE | N
PL-00003543 | 138014 OE 0.00 | Y | 1 | SK PS 00118701 | 2021-06-06 | 138014-1 | 15-21-030-24W3 | 10-21-030-24W3 | Well | Well | Flowline |  | WHITECAP RESOURCES INC. | Cancelled - Duplicate Licences | Oil Well Effluent |  | Steel | 0.258 | 0.1 | 114.3 | 3.2 |  | CSA |  |  |  |  | 4960 |  |  | Uncoated | Other | 0 | SHAPEFILE | N
PL-00004312 | 152714 OE 0.00 | Y | 1 | SK PS 00119492 | 2021-06-06 | 152714-1 | 03-29-031-21W3 | 04-29-031-21W3 | Well | Oil Satellite | Flowline |  | WHITECAP RESOURCES INC. | Cancelled - Duplicate Licences | Oil Well Effluent |  | Steel | 0.4 | 0.4 | 60.3 | 3.2 | [6 empty] | 4960 |  |  | Uncoated | Other | 0 | SHAPEFILE | N
PL-00004583 | 185531 OE 0.00 | Y | 1 | SK PS 00119772 | 2021-06-06 | 185531-1 | 13-31-032-22W3 | 06-31-032-22W3 | Well | Oil Satellite | Flowline |  | WHITECAP RESOURCES INC. | Cancelled - Duplicate Licences | Oil Well Effluent |  | Steel | 0.944 | 0.9 | 60.3 | 3.2 | [6 empty] | 4960 |  |  | Uncoated | Other | 0 | SHAPEFILE | N
PL-00003140 | 130474 OE 0.00 | Y | 2 | SK PS 00118200 | 2021-06-06 | 130474-900 | 15-29-032-23W3 | 15-29-032-23W3 | Well | Pipeline Segment Connection Below Ground | Flowline |  | WHITECAP RESOURCES INC. | Cancelled - Duplicate Licences | Oil Well Effluent |  | Steel | 0.195 | 0.2 | 60.3 | 3.2 | [6 empty] | 4960 |  |  | Uncoated | Other | 0 | SHAPEFILE | N
PL-00003719 | 146740 NG | Y | 1 | SK PS 00118883 | 2021-06-06 | 146740-1 | 05-15-033-23W3 | 05-15-033-23W3 | Pipeline Segment Connection Below Ground | Pipeline Segment Connection Below Ground | Flowline |  | WHITECAP RESOURCES INC. | Cancelled - Duplicate Licences | Natural Gas |  | Composite | 0.268 | 0.268 | 97 | 10 |  | ASTM D2513 | 750 |  |  |  | 6200 | [5 empty] | SHAPEFILE | N
PL-00003583 | 140364 OE | Y | 1 | SK PS 00118741 | 2021-06-06 | 140364-1 | 06-04-031-21W3 | 12-09-031-21W3 | Well | Pipeline Segment Connection Above Ground | Flowline |  | WHITECAP RESOURCES INC. | Cancelled - Duplicate Licences | Oil Well Effluent |  | Fibreglass | 2.454 | 2.454 | 159 | 3.2 | [6 empty] | 4960 |  |  | Other | Other |  | SHAPEFILE | N
PL-00003259 | 130600 OE 0.00 | Y | 2 | SK PS 00118350 | 2021-06-06 | 130600-900 | 09-03-033-23W3 | 07-03-033-23W3 | Well | Oil Satellite | Flowline |  | WHITECAP RESOURCES INC. | Cancelled - Duplicate Licences | Oil Well Effluent |  | Steel | 0.567 | 0.6 | 60.3 | 3.2 | [6 empty] | 4960 |  |  | Uncoated | Other | 0 | SHAPEFILE | N
PL-00003463 | 136618 OE | Y | 1 | SK PS 00118620 | 2021-06-06 | 136618-1 | 10-36-032-23W3 | 10-36-032-23W3 | Oil Satellite | Oil Satellite | Flowline |  | WHITECAP RESOURCES INC. | Cancelled - Duplicate Licences | Oil Well Effluent |  | Steel | 0.036 | 0.036 | 88.9 | 3.2 | [6 empty] | 4960 |  |  | Uncoated | Other |  | SHAPEFILE | N
PL-00002856 | 108575 OE | Y | 1 | SK PS 00117897 | 2021-06-06 | 108575-1 | 08-28-030-23W3 | 07-28-030-23W3 | Well | Oil Satellite | Flowline |  | WHITECAP RESOURCES INC. | Cancelled - Duplicate Licences | Oil Well Effluent |  | Steel | 0.42 | 0.4 | 88.9 | 3.2 | [6 empty] | 4960 |  |  | Uncoated | Other |  | SHAPEFILE | N
PL-00003917 | 152245 OE 0.00 | Y | 1 | SK PS 00119086 | 2021-06-06 | 152245-1 | 06-21-031-21W3 | 05-21-031-21W3 | Well | Pipeline Segment Connection Below Ground | Flowline |  | WHITECAP RESOURCES INC. | Cancelled - Duplicate Licences | Oil Well Effluent |  | Steel | 0.209 | 0.209 | 60.3 | 3.2 | [6 empty] | 4960 |  |  | Uncoated | Other | 0 | SHAPEFILE | N
PL-00002710 | 102260 SW | Y | 1 | SK PS 00117751 | 2021-06-06 | 102260-1 | 08-20-032-23W3 | 02-20-032-23W3 | Well | Well | Flowline |  | WHITECAP RESOURCES INC. | Cancelled - Duplicate Licences | Salt water |  | Composite | 0.559 | 0.6 | 101 | 12 |  |  | 601 |  |  |  | 10300 |  |  | Polyvinyl Chloride | Other |  | SHAPEFILE | N
PL-00004359 | 152774 OE 0.00 | Y | 1 | SK PS 00119541 | 2021-06-06 | 152774-1 | 01-26-031-22W3 | 02-26-031-22W3 | Blind End | Blind End | Flowline |  | WHITECAP RESOURCES INC. | Cancelled - Duplicate Licences | Oil Well Effluent |  | Steel | 0.415 | 0.415 | 60.3 | 3.2 | [6 empty] | 4960 |  |  | Uncoated | Other | 0 | SHAPEFILE | N
PL-00003540 | 137431 SW | Y | 1 | SK PS 00118698 | 2021-06-06 | 137431-1 | 02-16-031-21W3 | 10-16-031-21W3 | Pipeline Segment Connection Below Ground | Well | Flowline |  | WHITECAP RESOURCES INC. | Cancelled - Duplicate Licences | Salt water |  | Fibreglass | 0.852 | 0.852 | 53.3 | 3.2 |  | API | 800 |  |  |  | 15500 |  |  | Other | Other |  | SHAPEFILE | N
PL-00002724 | 103992 SW | Y | 1 | SK PS 00117765 | 2021-06-06 | 103992-1 | 10-09-031-21W3 | 15-04-031-21W3 | Pipeline Segment Connection Above Ground | Pipeline Segment Connection Below Ground | Flowline |  | WHITECAP RESOURCES INC. | Cancelled - Duplicate Licences | Salt water |  | Composite | 1.302 | 1.302 | 129 | 15 |  |  | 901 |  |  |  | 15500 |  |  | Polyvinyl Chloride | Other |  | SHAPEFILE | N
PL-00004065 | 152410 OE 0.00 | Y | 1 | SK PS 00119237 | 2021-06-06 | 152410-1 | 06-08-031-21W3 | 06-08-031-21W3 | Well | Pipeline Segment Connection Below Ground | Flowline |  | WHITECAP RESOURCES INC. | Cancelled - Duplicate Licences | Oil Well Effluent |  | Steel | 0.196 | 0.196 | 60.3 | 3.2 | [6 empty] | 4960 |  |  | Uncoated | Other | 0 | SHAPEFILE | N
PL-00003456 | 136608 OE | Y | 1 | SK PS 00118613 | 2021-06-06 | 136608-1 | 01-05-030-25W3 | 01-05-030-25W3 | Well | Oil Satellite | Flowline |  | WHITECAP RESOURCES INC. | Cancelled - Duplicate Licences | Oil Well Effluent |  | Steel | 0.172 | 0.2 | 88.9 | 3.2 | [6 empty] | 4960 |  |  | Uncoated | Other |  | SHAPEFILE | N
PL-00003706 | 146550 OE | Y | 1 | SK PS 00118870 | 2021-06-06 | 146550-1 | 12-21-029-25W3 | 16-20-029-25W3 | Pipeline Segment Connection Above Ground | Pipeline Segment Connection Above Ground | Flowline |  | WHITECAP RESOURCES INC. | Cancelled - Duplicate Licences | Oil Well Effluent |  | Steel | 0.517 | 0.517 | 114.3 | 3.2 |  |  | 3592 |  |  |  | 4960 | [5 empty] | SHAPEFILE | N
PL-00003037 | 130366 OE 0.00 | Y | 1 | SK PS 00118084 | 2021-06-06 | 130366-1 | 12-33-032-23W3 | 07-33-032-23W3 | Well | Oil Satellite | Flowline |  | WHITECAP RESOURCES INC. | Cancelled - Duplicate Licences | Oil Well Effluent |  | Steel | 1.047 | 1.1 | 60.3 | 3.2 | [6 empty] | 4960 |  |  | Uncoated | Other | 0 | SHAPEFILE | N
PL-00004434 | 181782 OE 0.00 | Y | 1 | SK PS 00119623 | 2021-06-06 | 181782-1 | 12-32-032-23W3 | 06-32-032-23W3 | Well | Oil Satellite | Flowline |  | WHITECAP RESOURCES INC. | Cancelled - Duplicate Licences | Oil Well Effluent |  | Steel | 0.805 | 0.8 | 60.3 | 3.2 | [6 empty] | 4960 |  |  | Uncoated | Other | 0 | SHAPEFILE | N
PL-00003061 | 130391 OE 0.00 | Y | 1 | SK PS 00118110 | 2021-06-06 | 130391-1 | 05-28-032-23W3 | 07-28-032-23W3 | Oil Satellite | Oil Satellite | Flowline |  | WHITECAP RESOURCES INC. | Cancelled - Duplicate Licences | Oil Well Effluent |  | Steel | 0.839 | 0.8 | 60.3 | 3.2 | [6 empty] | 4960 |  |  | Uncoated | Other | 0 | SHAPEFILE | N
PL-00004202 | 152561 OE 0.00 | Y | 1 | SK PS 00119379 | 2021-06-06 | 152561-1 | 08-04-031-21W3 | 09-04-031-21W3 | Well | Pipeline Segment Connection Below Ground | Flowline |  | WHITECAP RESOURCES INC. | Cancelled - Duplicate Licences | Oil Well Effluent |  | Steel | 0.195 | 0.195 | 60.3 | 3.2 | [6 empty] | 4960 |  |  | Uncoated | Other | 0 | SHAPEFILE | N
PL-00004555 | 184202 OE 0.00 | Y | 1 | SK PS 00119744 | 2021-06-06 | 184202-1 | 06-05-031-21W3 | 12-05-031-21W3 | Well | Oil Satellite | Flowline |  | WHITECAP RESOURCES INC. | Cancelled - Duplicate Licences | Oil Well Effluent |  | Steel | 0.605 | 0.605 | 60.3 | 3.2 | [6 empty] | 4960 |  |  | Uncoated | Other | 0 | SHAPEFILE | N
PL-00004041 | 152385 OE 0.00 | Y | 1 | SK PS 00119213 | 2021-06-06 | 152385-1 | 05-17-031-21W3 | 05-17-031-21W3 | Well | Pipeline Segment Connection Below Ground | Flowline |  | WHITECAP RESOURCES INC. | Cancelled - Duplicate Licences | Oil Well Effluent |  | Steel | 0.186 | 0.186 | 88.9 | 3.2 | [6 empty] | 2000 |  |  | Uncoated | Other | 0 | SHAPEFILE | N
PL-00004036 | 152380 OE 0.00 | Y | 1 | SK PS 00119208 | 2021-06-06 | 152380-1 | 06-17-031-21W3 | 07-17-031-21W3 | Blind End | Blind End | Flowline |  | WHITECAP RESOURCES INC. | Cancelled - Duplicate Licences | Oil Well Effluent |  | Steel | 0.377 | 0.377 | 88.9 | 3.2 | [6 empty] | 4960 |  |  | Uncoated | Other | 0 | SHAPEFILE | N
PL-00004492 | 181976 OE 0.00 | Y | 1 | SK PS 00119681 | 2021-06-06 | 181976-1 | 07-25-029-24W3 | 01-25-029-24W3 | Well | Pipeline Segment Connection Above Ground | Flowline |  | WHITECAP RESOURCES INC. | Cancelled - Duplicate Licences | Oil Well Effluent |  | Polyethylene | 0.726 | 0.7 | 88.9 | 3.2 | [6 empty] | 2000 |  |  | High Density Polyethylene (HDPE) | Other | 0 | SHAPEFILE | N
PL-00004852 | 249722 OE 0.00 | Y | 1 | SK PS 00120041 | 2021-06-06 | 249722-1 | 09-01-033-23W3 | 06-01-033-23W3 | Blind End | Blind End | Flowline |  | WHITECAP RESOURCES INC. | Cancelled - Duplicate Licences | Oil Well Effluent |  | Steel | 0.924 | 0.9 | 60.3 | 3.2 | [6 empty] | 4960 |  |  | Uncoated | Other | 0 | SHAPEFILE | N
PL-00002737 | 106678 OE | Y | 1 | SK PS 00117778 | 2021-06-06 | 106678-1 | 16-20-029-25W3 | 15-20-029-25W3 | Pipeline Segment Connection Below Ground | Pipeline Segment Connection Above Ground | Flowline |  | WHITECAP RESOURCES INC. | Cancelled - Duplicate Licences | Oil Well Effluent |  | Steel | 0.579 | 0.6 | 88.9 | 3.2 | [6 empty] | 4960 |  |  | Uncoated | Other |  | SHAPEFILE | N
PL-00003790 | 147236 OE | Y | 1 | SK PS 00118954 | 2021-06-06 | 147236-1 | 02-27-032-23W3 | 06-27-032-23W3 | Well | Pipeline Segment Connection Above Ground | Flowline |  | WHITECAP RESOURCES INC. | Cancelled - Duplicate Licences | Oil Well Effluent |  | Steel | 0.504 | 0.504 | 114.3 | 3.2 |  |  | 3592 |  |  |  | 4960 | [5 empty] | SHAPEFILE | N
PL-00003547 | 138020 OE | Y | 1 | SK PS 00118705 | 2021-06-06 | 138020-1 | 02-29-029-23W3 | 03-29-029-23W3 | Well | Well | Flowline |  | WHITECAP RESOURCES INC. | Cancelled - Duplicate Licences | Oil Well Effluent |  | Steel | 0.275 | 0.3 | 88.9 | 3.2 | [6 empty] | 2000 |  |  | Uncoated | Other |  | SHAPEFILE | N
PL-00003335 | 130697 OE 0.00 | Y | 1 | SK PS 00118448 | 2021-06-06 | 130697-1 | 09-07-033-23W3 | 10-07-033-23W3 | Well | Oil Satellite | Flowline |  | WHITECAP RESOURCES INC. | Cancelled - Duplicate Licences | Oil Well Effluent |  | Steel | 0.446 | 0.5 | 60.3 | 3.2 | [6 empty] | 4960 |  |  | Uncoated | Other | 0 | SHAPEFILE | N
PL-00003648 | 142697 OE | Y | 1 | SK PS 00118812 | 2021-06-06 | 142697-1 | 01-05-030-25W3 | 15-32-029-25W3 | Well | Well | Flowline |  | WHITECAP RESOURCES INC. | Cancelled - Duplicate Licences | Oil Well Effluent |  | Steel | 0.853 | 0.853 | 168.3 | 4 |  | CSA Z245.1 | 3592 |  |  |  | 4960 | [5 empty] | SHAPEFILE | N
PL-00004526 | 183950 OE 0.00 | Y | 1 | SK PS 00119715 | 2021-06-06 | 183950-1 | 09-08-031-21W3 | 09-08-031-21W3 | Blind End | Blind End | Flowline |  | WHITECAP RESOURCES INC. | Cancelled - Duplicate Licences | Oil Well Effluent |  | Steel | 0.033 | 0.033 | 60.3 | 3.2 | [6 empty] | 4960 |  |  | Uncoated | Other | 0 | SHAPEFILE | N
PL-00002828 | 108547 OE | Y | 1 | SK PS 00117869 | 2021-06-06 | 108547-1 | 05-24-030-24W3 | 08-24-030-24W3 | Well | Oil Satellite | Flowline |  | WHITECAP RESOURCES INC. | Cancelled - Duplicate Licences | Oil Well Effluent |  | Steel | 1.286 | 1.3 | 114.3 | 3.2 | [6 empty] | 4960 |  |  | Uncoated | Other |  | SHAPEFILE | N
PL-00002789 | 108368 OE | Y | 1 | SK PS 00117830 | 2021-06-06 | 108368-1 | 12-26-030-24W3 | 06-26-030-24W3 | Well | Oil Satellite | Flowline |  | WHITECAP RESOURCES INC. | Cancelled - Duplicate Licences | Oil Well Effluent |  | Steel | 0.397 | 0.4 | 88.9 | 3.2 | [6 empty] | 4960 |  |  | Uncoated | Other |  | SHAPEFILE | N
PL-00003697 | 146501 OE | Y | 1 | SK PS 00118861 | 2021-06-06 | 146501-1 | 15-11-033-23W3 | 14-11-033-23W3 | Well | Pipeline Segment Connection Below Ground | Flowline |  | WHITECAP RESOURCES INC. | Cancelled - Duplicate Licences | Oil Well Effluent |  | Steel | 0.519 | 0.5 | 88.9 | 3.2 |  | CSA Z245.1 | 3592 |  |  |  | 4960 | [5 empty] | SHAPEFILE | N
PL-00002687 | 102214 SW | Y | 1 | SK PS 00117728 | 2021-06-06 | 102214-1 | 16-33-032-23W3 | 16-03-033-23W3 | Well | Well | Flowline |  | WHITECAP RESOURCES INC. | Cancelled - Duplicate Licences | Salt water |  | Composite | 2.497 | 2.5 | 101 | 12 |  |  | 601 |  |  |  | 10300 |  |  | Polyvinyl Chloride | Other |  | SHAPEFILE | N
PL-00004362 | 152777 OE 0.00 | Y | 1 | SK PS 00119544 | 2021-06-06 | 152777-1 | 04-26-031-22W3 | 03-26-031-22W3 | Pipeline Segment Connection Below Ground | Pipeline Segment Connection Below Ground | Flowline |  | WHITECAP RESOURCES INC. | Cancelled - Duplicate Licences | Oil Well Effluent |  | Steel | 0.402 | 0.402 | 60.3 | 3.2 | [6 empty] | 4960 |  |  | Uncoated | Other | 0 | SHAPEFILE | N
PL-00003954 | 152293 OE 0.00 | Y | 1 | SK PS 00119124 | 2021-06-06 | 152293-1 | 03-13-031-21W3 | 06-13-031-21W3 | Well | Pipeline Segment Connection Below Ground | Flowline |  | WHITECAP RESOURCES INC. | Cancelled - Duplicate Licences | Oil Well Effluent |  | Steel | 0.383 | 0.383 | 88.9 | 3.2 | [6 empty] | 2000 |  |  | Uncoated | Other | 0 | SHAPEFILE | N
PL-00004618 | 188523 OE 0.00 | Y | 1 | SK PS 00119807 | 2021-06-06 | 188523-1 | 01-08-031-21W3 | 10-08-031-21W3 | Blind End | Blind End | Flowline |  | WHITECAP RESOURCES INC. | Cancelled - Duplicate Licences | Oil Well Effluent |  | Steel | 0.879 | 0.879 | 88.9 | 3.2 | [6 empty] | 4960 |  |  | Uncoated | Other | 0 | SHAPEFILE | N
PL-00003265 | 130606 OE 0.00 | Y | 1 | SK PS 00118359 | 2021-06-06 | 130606-1 | 02-03-033-23W3 | 07-03-033-23W3 | Well | Oil Satellite | Flowline |  | WHITECAP RESOURCES INC. | Cancelled - Duplicate Licences | Oil Well Effluent |  | Steel | 0.472 | 0.5 | 60.3 | 3.2 | [6 empty] | 4960 |  |  | Uncoated | Other | 0 | SHAPEFILE | N
PL-00003660 | 142761 OE | Y | 1 | SK PS 00118824 | 2021-06-06 | 142761-1 | 13-18-033-23W3 | 14-18-033-23W3 | Well | Pipeline Segment Connection Below Ground | Flowline |  | WHITECAP RESOURCES INC. | Cancelled - Duplicate Licences | Oil Well Effluent |  | Steel | 0.437 | 0.437 | 60.3 | 3.2 |  | CSA Z245.1 | 3592 |  |  |  | 4960 | [5 empty] | SHAPEFILE | N
PL-00002854 | 108573 OE | Y | 1 | SK PS 00117895 | 2021-06-06 | 108573-1 | 06-28-030-23W3 | 07-28-030-23W3 | Well | Oil Satellite | Flowline |  | WHITECAP RESOURCES INC. | Cancelled - Duplicate Licences | Oil Well Effluent |  | Steel | 0.264 | 0.3 | 88.9 | 3.2 | [6 empty] | 4960 |  |  | Uncoated | Other |  | SHAPEFILE | N
PL-00003142 | 130476 OE 0.00 | Y | 1 | SK PS 00118202 | 2021-06-06 | 130476-1 | 02-29-032-23W3 | 11-29-032-23W3 | Well | Oil Satellite | Flowline |  | WHITECAP RESOURCES INC. | Cancelled - Duplicate Licences | Oil Well Effluent |  | Steel | 1.061 | 1 | 60.3 | 3.2 | [6 empty] | 4960 |  |  | Uncoated | Other | 0 | SHAPEFILE | N
PL-00004349 | 152763 OE 0.00 | Y | 1 | SK PS 00119531 | 2021-06-06 | 152763-1 | 03-30-031-21W3 | 04-30-031-21W3 | Oil Satellite | Oil Satellite | Flowline |  | WHITECAP RESOURCES INC. | Cancelled - Duplicate Licences | Oil Well Effluent |  | Steel | 0.396 | 0.396 | 88.9 | 3.2 | [6 empty] | 4960 |  |  | Uncoated | Other | 0 | SHAPEFILE | N
PL-00002908 | 110408 SW | Y | 1 | SK PS 00117949 | 2021-06-06 | 110408-1 | 04-26-032-23W3 | 06-26-032-23W3 | Well | Well | Flowline |  | WHITECAP RESOURCES INC. | Cancelled - Duplicate Licences | Salt water |  | Composite | 0.495 | 0.6 | 101 | 12 |  |  | 601 |  |  |  | 10200 |  |  | Polyvinyl Chloride | Other |  | SHAPEFILE | N
PL-00004124 | 152474 OE 0.00 | Y | 1 | SK PS 00119297 | 2021-06-06 | 152474-1 | 16-10-031-21W3 | 16-10-031-21W3 | Well | Pipeline Segment Connection Below Ground | Flowline |  | WHITECAP RESOURCES INC. | Cancelled - Duplicate Licences | Oil Well Effluent |  | Steel | 0.189 | 0.189 | 60.3 | 3.2 | [6 empty] | 4960 |  |  | Uncoated | Other | 0 | SHAPEFILE | N
PL-00004279 | 152656 OE 0.00 | Y | 1 | SK PS 00119459 | 2021-06-06 | 152656-1 | 02-25-031-21W3 | 03-25-031-21W3 | Pipeline Segment Connection Below Ground | Oil Satellite | Flowline |  | WHITECAP RESOURCES INC. | Cancelled - Duplicate Licences | Oil Well Effluent |  | Steel | 0.405 | 0.405 | 60.3 | 3.2 | [6 empty] | 4960 |  |  | Uncoated | Other | 0 | SHAPEFILE | N
PL-00003210 | 130548 OE 0.00 | Y | 1 | SK PS 00118288 | 2021-06-06 | 130548-1 | 03-25-032-23W3 | 06-25-032-23W3 | Well | Oil Satellite | Flowline |  | WHITECAP RESOURCES INC. | Cancelled - Duplicate Licences | Oil Well Effluent |  | Steel | 0.391 | 0.4 | 60.3 | 3.2 | [6 empty] | 4960 |  |  | Uncoated | Other | 0 | SHAPEFILE | N
PL-00002678 | 102193 OE | Y | 1 | SK PS 00117718 | 2021-06-06 | 102193-1 | 04-27-032-23W3 | 04-27-032-23W3 | Well | Pipeline Segment Connection Below Ground | Flowline |  | WHITECAP RESOURCES INC. | Cancelled - Duplicate Licences | Oil Well Effluent |  | Composite | 0.097 | 0.1 | 124 | 12.5 |  |  | 301 |  |  |  | 4960 |  |  | Polyvinyl Chloride | Other |  | SHAPEFILE | N
PL-00003981 | 152324 OE 0.00 | Y | 1 | SK PS 00119151 | 2021-06-06 | 152324-1 | 09-15-031-21W3 | 09-15-031-21W3 | Well | Oil Satellite | Flowline |  | WHITECAP RESOURCES INC. | Cancelled - Duplicate Licences | Oil Well Effluent |  | Steel | 0.028 | 0.028 | 60.3 | 3.2 | [6 empty] | 2000 |  |  | Uncoated | Other | 0 | SHAPEFILE | N
PL-00002744 | 106685 OE | Y | 1 | SK PS 00117785 | 2021-06-06 | 106685-1 | 15-19-029-25W3 | 15-20-029-25W3 | Pipeline Segment Connection Below Ground | Pipeline Segment Connection Below Ground | Flowline |  | WHITECAP RESOURCES INC. | Cancelled - Duplicate Licences | Oil Well Effluent |  | Steel | 1.575 | 1.6 | 88.9 | 3.2 | [6 empty] | 4960 |  |  | Uncoated | Other |  | SHAPEFILE | N
PL-00003230 | 130568 OE 0.00 | Y | 2 | SK PS 00118313 | 2021-06-06 | 130568-900 | 09-34-032-23W3 | 10-34-032-23W3 | Well | Pipeline Segment Connection Below Ground | Flowline |  | WHITECAP RESOURCES INC. | Cancelled - Duplicate Licences | Oil Well Effluent |  | Steel | 0.479 | 0.5 | 60.3 | 3.2 | [6 empty] | 4960 |  |  | Uncoated | Other | 0 | SHAPEFILE | N
PL-00004735 | 248485 OE 0.00 | Y | 1 | SK PS 00119924 | 2021-06-06 | 248485-1 | 15-30-032-22W3 | 14-30-032-22W3 | Well | Oil Satellite | Flowline |  | WHITECAP RESOURCES INC. | Cancelled - Duplicate Licences | Oil Well Effluent |  | Steel | 0.407 | 0.4 | 60.3 | 3.2 | [6 empty] | 4960 |  |  | Uncoated | Other | 0 | SHAPEFILE | N
PL-00004148 | 152503 OE 0.00 | Y | 1 | SK PS 00119324 | 2021-06-06 | 152503-1 | 16-11-031-21W3 | 14-11-031-21W3 | Well | Pipeline Segment Connection Above Ground | Flowline |  | WHITECAP RESOURCES INC. | Cancelled - Duplicate Licences | Oil Well Effluent |  | Steel | 0.716 | 0.716 | 60.3 | 3.2 | [6 empty] | 2000 |  |  | Uncoated | Other | 0 | SHAPEFILE | N
PL-00004731 | 248321 OE 0.00 | Y | 1 | SK PS 00119920 | 2021-06-06 | 248321-1 | 11-02-033-23W3 | 07-02-033-23W3 | Well | Oil Satellite | Flowline |  | WHITECAP RESOURCES INC. | Cancelled - Duplicate Licences | Oil Well Effluent |  | Steel | 0.634 | 0.6 | 60.3 | 3.2 | [6 empty] | 4960 |  |  | Uncoated | Other | 0 | SHAPEFILE | N
PL-00003733 | 146811 OE | Y | 1 | SK PS 00118897 | 2021-06-06 | 146811-1 | 15-12-033-23W3 | 16-12-033-23W3 | Pipeline Segment Connection Above Ground | Pipeline Segment Connection Above Ground | Flowline |  | WHITECAP RESOURCES INC. | Cancelled - Duplicate Licences | Oil Well Effluent |  | Steel | 0.246 | 0.246 | 88.9 | 3.2 |  | CSA Z245.1 | 359 Cat II |  |  |  | 4960 | [5 empty] | SHAPEFILE | N
PL-00003426 | 130805 OE 0.00 | Y | 2 | SK PS 00118578 | 2021-06-06 | 130805-900 | 08-02-033-24W3 | 01-02-033-24W3 | Well | Oil Satellite | Flowline |  | WHITECAP RESOURCES INC. | Cancelled - Duplicate Licences | Oil Well Effluent |  | Steel | 0.482 | 0.5 | 60.3 | 3.2 | [6 empty] | 4960 |  |  | Uncoated | Other | 0 | SHAPEFILE | N
PL-00002653 | 101946 OE | Y | 1 | SK PS 00117693 | 2021-06-06 | 101946-1 | 10-06-030-23W3 | 08-06-030-23W3 | Well | Oil Satellite | Flowline |  | WHITECAP RESOURCES INC. | Cancelled - Duplicate Licences | Oil Well Effluent |  | Steel | 0.537 | 0.5 | 88.9 | 3.2 |  |  | 359, Cat II |  |  |  | 4960 |  |  | Uncoated | Other |  | SHAPEFILE | N
PL-00004615 | 188492 OE 0.00 | Y | 1 | SK PS 00119804 | 2021-06-06 | 188492-1 | 09-05-031-21W3 | 08-05-031-21W3 | Blind End | Blind End | Flowline |  | WHITECAP RESOURCES INC. | Cancelled - Duplicate Licences | Oil Well Effluent |  | Steel | 0.37 | 0.37 | 88.9 | 3.2 | [6 empty] | 4960 |  |  | Uncoated | Other | 0 | SHAPEFILE | N
PL-00003446 | 135433 OE | Y | 1 | SK PS 00118603 | 2021-06-06 | 135433-1 | 07-33-030-23W3 | 16-28-030-23W3 | Well | Pipeline Segment Connection Below Ground | Flowline |  | WHITECAP RESOURCES INC. | Cancelled - Duplicate Licences | Oil Well Effluent |  | Steel | 0.803 | 0.8 | 114.3 | 4 |  | CSA | 2902 |  |  |  | 4960 |  |  | Uncoated | Other |  | SHAPEFILE | N
PL-00004685 | 242329 OE 0.00 | Y | 1 | SK PS 00119874 | 2021-06-06 | 242329-1 | 12-25-032-24W3 | 10-25-032-24W3 | Well | Oil Satellite | Flowline |  | WHITECAP RESOURCES INC. | Cancelled - Duplicate Licences | Oil Well Effluent |  | Steel | 0.842 | 0.8 | 60.3 | 3.2 | [6 empty] | 4960 |  |  | Uncoated | Other | 0 | SHAPEFILE | N
PL-00004035 | 152379 OE 0.00 | Y | 1 | SK PS 00119207 | 2021-06-06 | 152379-1 | 12-17-031-21W3 | 06-17-031-21W3 | Pipeline Segment Connection Below Ground | Pipeline Segment Connection Below Ground | Flowline |  | WHITECAP RESOURCES INC. | Cancelled - Duplicate Licences | Oil Well Effluent |  | Steel | 0.546 | 0.546 | 88.9 | 3.2 | [6 empty] | 2000 |  |  | Uncoated | Other | 0 | SHAPEFILE | N
PL-00004100 | 152449 OE 0.00 | Y | 1 | SK PS 00119272 | 2021-06-06 | 152449-1 | 14-09-031-21W3 | 15-09-031-21W3 | Well | Pipeline Segment Connection Below Ground | Flowline |  | WHITECAP RESOURCES INC. | Cancelled - Duplicate Licences | Oil Well Effluent |  | Steel | 0.218 | 0.218 | 88.9 | 3.2 | [6 empty] | 4960 |  |  | Uncoated | Other | 0 | SHAPEFILE | N
PL-00004797 | 249577 SW 0.00 | Y | 1 | SK PS 00119986 | 2021-06-06 | 249577-1 | 07-33-032-23W3 | 02-33-032-23W3 | Oil Satellite | Well | Flowline |  | WHITECAP RESOURCES INC. | Cancelled - Duplicate Licences | Salt water |  | Steel | 0.455 | 0.5 | 60.3 | 3.2 | [6 empty] | 10300 |  |  | Uncoated | Other | 0 | SHAPEFILE | N
PL-00004193 | 152552 OE 0.00 | Y | 1 | SK PS 00119370 | 2021-06-06 | 152552-1 | 09-03-031-21W3 | 10-03-031-21W3 | Well | Oil Satellite | Flowline |  | WHITECAP RESOURCES INC. | Cancelled - Duplicate Licences | Oil Well Effluent |  | Steel | 0.394 | 0.394 | 60.3 | 3.2 | [6 empty] | 4960 |  |  | Uncoated | Other | 0 | SHAPEFILE | N
PL-00004709 | 248092 OE 0.00 | Y | 1 | SK PS 00119898 | 2021-06-06 | 248092-1 | 10-23-032-23W3 | 11-23-032-23W3 | Well | Oil Satellite | Flowline |  | WHITECAP RESOURCES INC. | Cancelled - Duplicate Licences | Oil Well Effluent |  | Steel | 0.463 | 0.5 | 60.3 | 3.2 | [6 empty] | 4960 |  |  | Uncoated | Other | 0 | SHAPEFILE | N
PL-00002629 | 100507 SW 0.00 | Y | 2 | SK PS 00117664 | 2021-06-06 | 100507-4 | 10-28-032-23W3 | 16-28-032-23W3 | Well | Well | Flowline |  | WHITECAP RESOURCES INC. | Cancelled - Duplicate Licences | Salt water |  | Composite | 0.524 | 0.5 | 101 | 12 |  |  | 601 |  |  |  | 10300 |  |  |  |  | 0 | SHAPEFILE | N
PL-00004579 | 185065 OE 0.00 | Y | 1 | SK PS 00119768 | 2021-06-06 | 185065-1 | 15-23-032-23W3 | 11-23-032-23W3 | Well | Oil Satellite | Flowline |  | WHITECAP RESOURCES INC. | Cancelled - Duplicate Licences | Oil Well Effluent |  | Steel | 0.609 | 0.6 | 60.3 | 3.2 | [6 empty] | 4960 |  |  | Uncoated | Other | 0 | SHAPEFILE | N
PL-00003552 | 138370 OE | Y | 1 | SK PS 00118710 | 2021-06-06 | 138370-1 | 15-17-032-23W3 | 04-16-032-23W3 | Blind End | Blind End | Flowline |  | WHITECAP RESOURCES INC. | Cancelled - Duplicate Licences | Oil Well Effluent |  | Steel | 2.308 | 2.3 | 60.3 | 3.2 | [6 empty] | 4960 |  |  | Uncoated | Other |  | SHAPEFILE | N
PL-00003863 | 152171 SW 0.00 | Y | 1 | SK PS 00119029 | 2021-06-06 | 152171-1 | 10-08-031-21W3 | 02-08-031-21W3 | Pipeline Segment Connection Below Ground | Well | Flowline |  | WHITECAP RESOURCES INC. | Cancelled - Duplicate Licences | Salt water |  | Fibreglass | 0.71 | 0.71 | 53.3 | 3.2 |  | API | 800 |  |  |  | 15500 |  |  | Other | Other | 0 | SHAPEFILE | N
PL-00004559 | 185004 OE 0.00 | Y | 1 | SK PS 00119748 | 2021-06-06 | 185004-1 | 10-30-032-23W3 | 01-31-032-23W3 | Oil Satellite | Pipeline Segment Connection Above Ground | Flowline |  | WHITECAP RESOURCES INC. | Cancelled - Duplicate Licences | Oil Well Effluent |  | Steel | 1.004 | 1 | 88.9 | 3.2 | [6 empty] | 4960 |  |  | Uncoated | Other | 0 | SHAPEFILE | N
PL-00002955 | 118491 OE 0.00 | Y | 1 | SK PS 00118000 | 2021-06-06 | 118491-1 | 03-09-031-21W3 | 05-09-031-21W3 | Blind End | Blind End | Flowline |  | WHITECAP RESOURCES INC. | Cancelled - Duplicate Licences | Oil Well Effluent |  | Steel | 0.816 | 0.816 | 60.3 | 3.2 | [6 empty] | 2000 |  |  | Uncoated | Other | 0 | SHAPEFILE | N
PL-00004177 | 152535 OE 0.00 | Y | 1 | SK PS 00119353 | 2021-06-06 | 152535-1 | 11-12-031-21W3 | 11-12-031-21W3 | Well | Pipeline Segment Connection Below Ground | Flowline |  | WHITECAP RESOURCES INC. | Cancelled - Duplicate Licences | Oil Well Effluent |  | Steel | 0.076 | 0.076 | 60.3 | 3.2 | [6 empty] | 4960 |  |  | Uncoated | Other | 0 | SHAPEFILE | N
PL-00003601 | 141700 OE | Y | 6 | SK PS 00118764 | 2021-06-06 | 141700-6 | 09-06-030-24W3 | 08-06-030-24W3 | Well | Oil Satellite | Flowline |  | WHITECAP RESOURCES INC. | Cancelled - Duplicate Licences | Oil Well Effluent |  | Steel | 0.294 | 0.3 | 88.9 | 3.2 | [6 empty] | 4960 |  |  | Uncoated | Other |  | SHAPEFILE | N
PL-00003499 | 136658 OE | Y | 1 | SK PS 00118656 | 2021-06-06 | 136658-1 | 06-16-032-23W3 | 06-16-032-23W3 | Well | Pipeline Segment Connection Below Ground | Flowline |  | WHITECAP RESOURCES INC. | Cancelled - Duplicate Licences | Oil Well Effluent |  | Steel | 0.012 | 0.012 | 60.3 | 3.2 | [6 empty] | 4960 |  |  | Uncoated | Other |  | SHAPEFILE | N
PL-00003163 | 130501 OE 0.00 | Y | 1 | SK PS 00118226 | 2021-06-06 | 130501-1 | 04-36-032-23W3 | 04-36-032-23W3 | Well | Oil Satellite | Flowline |  | WHITECAP RESOURCES INC. | Cancelled - Duplicate Licences | Oil Well Effluent |  | Steel | 0.049 | 0.1 | 60.3 | 3.2 | [6 empty] | 4960 |  |  | Uncoated | Other | 0 | SHAPEFILE | N
PL-00003415 | 130792 OE 0.00 | Y | 3 | SK PS 00118554 | 2021-06-06 | 130792-901 | 08-03-033-24W3 | 09-03-033-24W3 | Well | Oil Satellite | Flowline |  | WHITECAP RESOURCES INC. | Cancelled - Duplicate Licences | Oil Well Effluent |  | Steel | 0.424 | 0.4 | 60.3 | 3.2 | [6 empty] | 4960 |  |  | Uncoated | Other | 0 | SHAPEFILE | N
PL-00004208 | 152568 OE | Y | 1 | SK PS 00119385 | 2021-06-06 | 152568-2 | 16-31-030-21W3 | 16-31-030-21W3 | Pipeline Segment Connection Above Ground | Pipeline Segment Connection Below Ground | Flowline |  | WHITECAP RESOURCES INC. | Cancelled - Duplicate Licences | Oil Well Effluent |  |  | 0.041 | 0.041 | [8 empty] | 4960 | [5 empty] | SHAPEFILE | N
PL-00004342 | 152751 OE 0.00 | Y | 1 | SK PS 00119524 | 2021-06-06 | 152751-1 | 05-24-031-22W3 | 12-24-031-22W3 | Well | Pipeline Segment Connection Above Ground | Flowline |  | WHITECAP RESOURCES INC. | Cancelled - Duplicate Licences | Oil Well Effluent |  | Steel | 0.409 | 0.409 | 60.3 | 3.2 | [6 empty] | 4960 |  |  | Uncoated | Other | 0 | SHAPEFILE | N
PL-00003757 | 146955 OE | Y | 1 | SK PS 00118921 | 2021-06-06 | 146955-1 | 09-28-029-24W3 | 08-28-029-24W3 | Pipeline Segment Connection Below Ground | Well | Flowline |  | WHITECAP RESOURCES INC. | Cancelled - Duplicate Licences | Oil Well Effluent |  | Steel | 0.342 | 0.342 | 88.9 | 3.2 |  | CSA Z245.1 | 359 CAT II |  |  |  | 4960 | [5 empty] | SHAPEFILE | N
PL-00003050 | 130379 OE 0.00 | Y | 1 | SK PS 00118097 | 2021-06-06 | 130379-1 | 07-28-032-23W3 | 07-28-032-23W3 | Well | Oil Satellite | Flowline |  | WHITECAP RESOURCES INC. | Cancelled - Duplicate Licences | Oil Well Effluent |  | Steel | 0.275 | 0.3 | 60.3 | 3.2 | [6 empty] | 4960 |  |  | Uncoated | Other | 0 | SHAPEFILE | N
PL-00003803 | 148439 OE | Y | 1 | SK PS 00118967 | 2021-06-06 | 148439-1 | 06-06-031-20W3 | 04-06-031-20W3 | Well | Oil Satellite | Flowline |  | WHITECAP RESOURCES INC. | Cancelled - Duplicate Licences | Oil Well Effluent |  | Composite | 0.545 | 0.545 | 97 | 10 |  |  | 301 |  |  |  | 4960 |  |  | Uncoated |  |  | SHAPEFILE | N
PL-00004323 | 152730 OE 0.00 | Y | 1 | SK PS 00119503 | 2021-06-06 | 152730-1 | 11-23-031-21W3 | 10-23-031-21W3 | Pipeline Segment Connection Below Ground | Pipeline Segment Connection Below Ground | Flowline |  | WHITECAP RESOURCES INC. | Cancelled - Duplicate Licences | Oil Well Effluent |  | Steel | 0.404 | 0.404 | 60.3 | 3.2 | [6 empty] | 4960 |  |  | Uncoated | Other | 0 | SHAPEFILE | N
PL-00004138 | 152491 OE 0.00 | Y | 1 | SK PS 00119313 | 2021-06-06 | 152491-1 | 09-02-031-21W3 | 16-02-031-21W3 | Blind End | Blind End | Flowline |  | WHITECAP RESOURCES INC. | Cancelled - Duplicate Licences | Oil Well Effluent |  | Steel | 0.322 | 0.322 | 88.9 | 3.2 | [6 empty] | 4960 |  |  | Uncoated | Other | 0 | SHAPEFILE | N
PL-00003267 | 130610 OE 0.00 | Y | 1 | SK PS 00118361 | 2021-06-06 | 130610-1 | 11-11-033-23W3 | 07-11-033-23W3 | Well | Oil Satellite | Flowline |  | WHITECAP RESOURCES INC. | Cancelled - Duplicate Licences | Oil Well Effluent |  | Steel | 0.588 | 0.6 | 60.3 | 3.2 | [6 empty] | 4960 |  |  | Uncoated | Other | 0 | SHAPEFILE | N
PL-00004834 | 249661 OE 0.00 | Y | 1 | SK PS 00120023 | 2021-06-06 | 249661-1 | 13-36-032-24W3 | 10-36-032-24W3 | Well | Oil Satellite | Flowline |  | WHITECAP RESOURCES INC. | Cancelled - Duplicate Licences | Oil Well Effluent |  | Steel | 1.016 | 1 | 60.3 | 3.2 | [6 empty] | 4960 |  |  | Uncoated | Other | 0 | SHAPEFILE | N
PL-00002878 | 109577 OE | Y | 1 | SK PS 00117919 | 2021-06-06 | 109577-1 | 09-12-031-21W3 | 11-12-031-21W3 | Well | Pipeline Segment Connection Below Ground | Flowline |  | WHITECAP RESOURCES INC. | Cancelled - Duplicate Licences | Oil Well Effluent |  | Composite | 0.467 | 0.467 | 124 | 12.5 | [6 empty] | 4960 |  |  | Polyvinyl Chloride |  |  | SHAPEFILE | N
PL-00003959 | 152298 OE 0.00 | Y | 1 | SK PS 00119129 | 2021-06-06 | 152298-1 | 03-14-031-21W3 | 06-14-031-21W3 | Well | Oil Satellite | Flowline |  | WHITECAP RESOURCES INC. | Cancelled - Duplicate Licences | Oil Well Effluent |  | Steel | 0.239 | 0.239 | 60.3 | 3.2 | [6 empty] | 2000 |  |  | Uncoated | Other | 0 | SHAPEFILE | N
PL-00004596 | 185558 OE 0.00 | Y | 1 | SK PS 00119785 | 2021-06-06 | 185558-1 | 15-26-032-23W3 | 15-26-032-23W3 | Well | Pipeline Segment Connection Below Ground | Flowline |  | WHITECAP RESOURCES INC. | Cancelled - Duplicate Licences | Oil Well Effluent |  | Steel | 0.007 | 0.007 | 60.3 | 3.2 | [6 empty] | 4960 |  |  | Uncoated | Other | 0 | SHAPEFILE | N
PL-00004771 | 248529 OE 0.00 | Y | 1 | SK PS 00119960 | 2021-06-06 | 248529-1 | 04-02-033-23W3 | 04-02-033-23W3 | Well | Pipeline Segment Connection Below Ground | Flowline |  | WHITECAP RESOURCES INC. | Cancelled - Duplicate Licences | Oil Well Effluent |  | Steel | 0.268 | 0.3 | 60.3 | 3.2 | [6 empty] | 4960 |  |  | Uncoated | Other | 0 | SHAPEFILE | N
PL-00002760 | 106702 OE | Y | 1 | SK PS 00117801 | 2021-06-06 | 106702-1 | 03-05-030-25W3 | 15-32-029-25W3 | Pipeline Segment Connection Below Ground | Oil Satellite | Flowline |  | WHITECAP RESOURCES INC. | Cancelled - Duplicate Licences | Oil Well Effluent |  | Steel | 0.41 | 0.4 | 88.9 | 3.2 | [6 empty] | 4960 |  |  | Uncoated | Other |  | SHAPEFILE | N
PL-00002933 | 116491 OE 0.00 | Y | 1 | SK PS 00117974 | 2021-06-06 | 116491-1 | 07-13-033-23W3 | 06-12-033-23W3 | Well | Oil Satellite | Flowline |  | WHITECAP RESOURCES INC. | Cancelled - Duplicate Licences | Oil Well Effluent |  | Steel | 1.827 | 1.8 | 60.3 | 3.2 |  | CSA Z245.1 | 2901 |  |  | 9930 | 10300 |  |  | Uncoated | Other | 0 | SHAPEFILE | N
PL-00004209 | 152568 OE 0.00 | Y | 1 | SK PS 00119386 | 2021-06-06 | 152568-1 | 10-31-030-21W3 | 16-31-030-21W3 | Blind End | Blind End | Flowline |  | WHITECAP RESOURCES INC. | Cancelled - Duplicate Licences | Oil Well Effluent |  | Steel | 0.518 | 0.518 | 60.3 | 3.2 | [6 empty] | 4960 |  |  | Uncoated | Other | 0 | SHAPEFILE | N
PL-00004696 | 242340 OE 0.00 | Y | 1 | SK PS 00119885 | 2021-06-06 | 242340-1 | 04-01-033-24W3 | 03-01-033-24W3 | Well | Oil Satellite | Flowline |  | WHITECAP RESOURCES INC. | Cancelled - Duplicate Licences | Oil Well Effluent |  | Steel | 0.468 | 0.5 | 60.3 | 3.2 | [6 empty] | 4960 |  |  | Uncoated | Other | 0 | SHAPEFILE | N
PL-00004669 | 195217 OE 0.00 | Y | 1 | SK PS 00119858 | 2021-06-06 | 195217-1 | 07-31-032-22W3 | 06-31-032-22W3 | Well | Oil Satellite | Flowline |  | WHITECAP RESOURCES INC. | Cancelled - Duplicate Licences | Oil Well Effluent |  | Steel | 0.457 | 0.5 | 60.3 | 3.2 | [6 empty] | 4960 |  |  | Uncoated | Other | 0 | SHAPEFILE | N
PL-00002999 | 126388 OE | Y | 1 | SK PS 00118046 | 2021-06-06 | 126388-1 | 10-17-030-24W3 | 09-17-030-24W3 | Well | Oil Satellite | Flowline |  | WHITECAP RESOURCES INC. | Cancelled - Duplicate Licences | Oil Well Effluent |  | Steel | 0.402 | 0.4 | 88.9 | 3.2 |  |  | 359 |  |  |  | 4960 |  |  | Uncoated | Other |  | SHAPEFILE | N
PL-00004727 | 248317 OE 0.00 | Y | 1 | SK PS 00119916 | 2021-06-06 | 248317-1 | 14-02-033-23W3 | 07-02-033-23W3 | Well | Oil Satellite | Flowline |  | WHITECAP RESOURCES INC. | Cancelled - Duplicate Licences | Oil Well Effluent |  | Steel | 1.011 | 1 | 60.3 | 3.2 | [6 empty] | 4960 |  |  | Uncoated | Other | 0 | SHAPEFILE | N
PL-00002861 | 108580 OE | Y | 1 | SK PS 00117902 | 2021-06-06 | 108580-1 | 04-34-029-25W3 | 13-27-029-25W3 | Pipeline Segment Connection Below Ground | Oil Satellite | Flowline |  | WHITECAP RESOURCES INC. | Cancelled - Duplicate Licences | Oil Well Effluent |  | Steel | 0.429 | 0.4 | 114.3 | 3.2 | [6 empty] | 4960 |  |  | Uncoated | Other |  | SHAPEFILE | N
PL-00004609 | 188390 SW 0.00 | Y | 1 | SK PS 00119798 | 2021-06-06 | 188390-1 | 12-01-031-21W3 | 02-01-031-21W3 | Blind End | Blind End | Flowline |  | WHITECAP RESOURCES INC. | Cancelled - Duplicate Licences | Salt water |  | Steel | 1.151 | 1.151 | 48.3 | 3.2 | [6 empty] | 15500 |  |  | Other | Other | 0 | SHAPEFILE | N
PL-00003007 | 127124 OE | Y | 1 | SK PS 00118054 | 2021-06-06 | 127124-1 | 16-05-030-25W3 | 09-05-030-25W3 | Pipeline Segment Connection Below Ground | Pipeline Segment Connection Below Ground | Flowline |  | WHITECAP RESOURCES INC. | Cancelled - Duplicate Licences | Oil Well Effluent |  | Steel | 0.291 | 0.291 | 88.9 | 3.2 |  |  | 359 Cat II |  |  |  | 4960 | [5 empty] | SHAPEFILE | N
PL-00003079 | 130411 OE 0.00 | Y | 1 | SK PS 00118133 | 2021-06-06 | 130411-1 | 09-20-032-23W3 | 10-20-032-23W3 | Well | Oil Satellite | Flowline |  | WHITECAP RESOURCES INC. | Cancelled - Duplicate Licences | Oil Well Effluent |  | Steel | 0.429 | 0.4 | 60.3 | 3.2 | [6 empty] | 4960 |  |  | Uncoated | Other | 0 | SHAPEFILE | N
PL-00004818 | 249598 OE 0.00 | Y | 1 | SK PS 00120007 | 2021-06-06 | 249598-1 | 14-05-033-23W3 | 07-05-033-23W3 | Well | Oil Satellite | Flowline |  | WHITECAP RESOURCES INC. | Cancelled - Duplicate Licences | Oil Well Effluent |  | Steel | 1.036 | 1 | 60.3 | 3.2 | [6 empty] | 4960 |  |  | Uncoated | Other | 0 | SHAPEFILE | N
PL-00003436 | 132170 OE | Y | 1 | SK PS 00118593 | 2021-06-06 | 132170-1 | 09-22-029-24W3 | 09-22-029-24W3 | Well | Well | Flowline |  | WHITECAP RESOURCES INC. | Cancelled - Duplicate Licences | Oil Well Effluent |  | Steel | 0.023 | 0.023 | 88.9 | 3.2 | [6 empty] | 4960 |  |  | Uncoated | Other |  | SHAPEFILE | N
PL-00002827 | 108546 OE | Y | 1 | SK PS 00117868 | 2021-06-06 | 108546-1 | 02-25-030-24W3 | 08-24-030-24W3 | Oil Satellite | Oil Satellite | Flowline |  | WHITECAP RESOURCES INC. | Cancelled - Duplicate Licences | Oil Well Effluent |  | Steel | 1.505 | 1.5 | 114.3 | 3.2 | [6 empty] | 4960 |  |  | Uncoated | Other |  | SHAPEFILE | N
PL-00003065 | 130396 SW 0.00 | Y | 1 | SK PS 00118114 | 2021-06-06 | 130396-1 | 07-28-032-23W3 | 02-28-032-23W3 | Oil Satellite | Well | Flowline |  | WHITECAP RESOURCES INC. | Cancelled - Duplicate Licences | Salt water |  | Steel | 0.461 | 0.5 | 60.3 | 3.2 | [6 empty] | 10300 |  |  | Uncoated | Other | 0 | SHAPEFILE | N
PL-00004310 | 152712 OE 0.00 | Y | 1 | SK PS 00119490 | 2021-06-06 | 152712-1 | 02-29-031-21W3 | 03-29-031-21W3 | Pipeline Segment Connection Below Ground | Pipeline Segment Connection Below Ground | Flowline |  | WHITECAP RESOURCES INC. | Cancelled - Duplicate Licences | Oil Well Effluent |  | Steel | 0.41 | 0.41 | 60.3 | 3.2 | [6 empty] | 4960 |  |  | Uncoated | Other | 0 | SHAPEFILE | N
PL-00003818 | 151432 OE 0.00 | Y | 1 | SK PS 00118982 | 2021-06-06 | 151432-1 | 12-16-033-24W3 | 05-16-033-24W3 | Well | Pipeline Segment Connection Below Ground | Flowline |  | WHITECAP RESOURCES INC. | Cancelled - Duplicate Licences | Oil Well Effluent |  | Steel | 0.217 | 0.217 | 88.9 | 3.2 |  |  | Grade 359 Cat II |  |  |  | 4960 |  |  | Other | Other | 0 | SHAPEFILE | N
PL-00003995 | 152338 OE 0.00 | Y | 2 | SK PS 00119167 | 2021-06-06 | 152338-900 | 02-22-031-21W3 | 10-15-031-21W3 | Oil Satellite | Pipeline Segment Connection Below Ground | Flowline |  | WHITECAP RESOURCES INC. | Cancelled - Duplicate Licences | Oil Well Effluent |  | Steel | 0.744 | 0.744 | 60.3 | 3.2 | [6 empty] | 2000 |  |  | Uncoated | Other | 0 | SHAPEFILE | N
PL-00003332 | 130693 OE 0.00 | Y | 1 | SK PS 00118443 | 2021-06-06 | 130693-1 | 03-18-033-23W3 | 07-18-033-23W3 | Well | Oil Satellite | Flowline |  | WHITECAP RESOURCES INC. | Cancelled - Duplicate Licences | Oil Well Effluent |  | Steel | 1.039 | 1 | 60.3 | 3.2 | [6 empty] | 1900 |  |  | Uncoated | Other | 0 | SHAPEFILE | N
PL-00003601 | 141700 OE | Y | 2 | SK PS 00118760 | 2021-06-06 | 141700-2 | 09-06-030-24W3 | 08-06-030-24W3 | Well | Oil Satellite | Flowline |  | WHITECAP RESOURCES INC. | Cancelled - Duplicate Licences | Oil Well Effluent |  | Steel | 0.299 | 0.3 | 88.9 | 3.2 |  | CSA Z245.1 | 359 |  |  |  | 4960 |  |  | Uncoated | Other |  | SHAPEFILE | N
PL-00002959 | 120587 OE 0.00 | Y | 1 | SK PS 00118004 | 2021-06-06 | 120587-1 | 03-32-029-25W3 | 02-32-029-25W3 | Well | Well | Flowline |  | WHITECAP RESOURCES INC. | Cancelled - Duplicate Licences | Oil Well Effluent |  | Steel | 0.385 | 0.4 | 88.9 | 3.2 | [6 empty] | 4960 |  |  | Uncoated | Other | 0 | SHAPEFILE | N
PL-00003600 | 141699 OE | Y | 1 | SK PS 00118758 | 2021-06-06 | 141699-1 | 08-31-029-24W3 | 06-31-029-24W3 | Well | Oil Satellite | Flowline |  | WHITECAP RESOURCES INC. | Cancelled - Duplicate Licences | Oil Well Effluent |  | Composite | 0.754 | 0.8 | 124 | 12.5 |  |  | 301 |  |  |  | 4960 |  |  | Polyvinyl Chloride | Other |  | SHAPEFILE | N
PL-00003801 | 148437 OE | Y | 1 | SK PS 00118965 | 2021-06-06 | 148437-1 | 15-06-030-24W3 | 02-07-030-24W3 | Well | Pipeline Segment Connection Below Ground | Flowline |  | WHITECAP RESOURCES INC. | Cancelled - Duplicate Licences | Oil Well Effluent |  | Composite | 0.263 | 0.263 | 97 | 10 |  |  | 750 |  |  |  | 4960 | [5 empty] | SHAPEFILE | N
PL-00003208 | 130546 OE 0.00 | Y | 1 | SK PS 00118286 | 2021-06-06 | 130546-1 | 12-25-032-23W3 | 06-25-032-23W3 | Well | Oil Satellite | Flowline |  | WHITECAP RESOURCES INC. | Cancelled - Duplicate Licences | Oil Well Effluent |  | Steel | 0.609 | 0.6 | 60.3 | 3.2 | [6 empty] | 4960 |  |  | Uncoated | Other | 0 | SHAPEFILE | N
PL-00004791 | 248549 OE 0.00 | Y | 1 | SK PS 00119980 | 2021-06-06 | 248549-1 | 10-36-032-23W3 | 10-36-032-23W3 | Well | Oil Satellite | Flowline |  | WHITECAP RESOURCES INC. | Cancelled - Duplicate Licences | Oil Well Effluent |  | Steel | 0.032 | 0.032 | 60.3 | 3.2 | [6 empty] | 4960 |  |  | Uncoated | Other | 0 | SHAPEFILE | N
PL-00003471 | 136629 OE | Y | 1 | SK PS 00118628 | 2021-06-06 | 136629-1 | 10-10-033-24W3 | 10-10-033-24W3 | Well | Oil Satellite | Flowline |  | WHITECAP RESOURCES INC. | Cancelled - Duplicate Licences | Oil Well Effluent |  | Steel | 0.055 | 0.1 | 60.3 | 3.2 | [6 empty] | 4960 |  |  | Uncoated | Other |  | SHAPEFILE | N
PL-00003415 | 130792 OE 0.00 | Y | 2 | SK PS 00118553 | 2021-06-06 | 130792-900 | 16-31-032-22W3 | 01-06-033-22W3 | Well | Oil Satellite | Flowline |  | WHITECAP RESOURCES INC. | Cancelled - Duplicate Licences | Oil Well Effluent |  | Steel | 0.439 | 0.4 | 60.3 | 3.2 | [6 empty] | 4960 |  |  | Uncoated | Other | 0 | SHAPEFILE | N
PL-00003634 | 142681 OE | Y | 1 | SK PS 00118798 | 2021-06-06 | 142681-1 | 15-18-033-23W3 | 07-18-033-23W3 | Pipeline Segment Connection Below Ground | Oil Satellite | Flowline |  | WHITECAP RESOURCES INC. | Cancelled - Duplicate Licences | Oil Well Effluent |  | Steel | 0.747 | 0.747 | 114.3 | 3.2 |  | CSA Z245.1 | 3592 |  |  |  | 4960 | [5 empty] | SHAPEFILE | N
PL-00004194 | 152553 OE 0.00 | Y | 1 | SK PS 00119371 | 2021-06-06 | 152553-1 | 16-03-031-21W3 | 10-03-031-21W3 | Well | Oil Satellite | Flowline |  | WHITECAP RESOURCES INC. | Cancelled - Duplicate Licences | Oil Well Effluent |  | Steel | 0.509 | 0.509 | 60.3 | 3.2 | [6 empty] | 4960 |  |  | Uncoated | Other | 0 | SHAPEFILE | N
PL-00003281 | 130626 OE 0.00 | Y | 2 | SK PS 00118376 | 2021-06-06 | 130626-900 | 01-01-033-23W3 | 06-01-033-23W3 | Well | Oil Satellite | Flowline |  | WHITECAP RESOURCES INC. | Cancelled - Duplicate Licences | Oil Well Effluent |  | Steel | 1.037 | 1 | 60.3 | 3.2 | [6 empty] | 4960 |  |  | Uncoated | Other | 0 | SHAPEFILE | N
PL-00003056 | 130385 OE 0.00 | Y | 2 | SK PS 00118105 | 2021-06-06 | 130385-900 | 11-28-032-23W3 | 05-28-032-23W3 | Well | Pipeline Segment Connection Below Ground | Flowline |  | WHITECAP RESOURCES INC. | Cancelled - Duplicate Licences | Oil Well Effluent |  | Steel | 0.67 | 0.7 | 60.3 | 3.2 | [6 empty] | 4960 |  |  | Uncoated | Other | 0 | SHAPEFILE | N
PL-00003597 | 141574 NG | Y | 1 | SK PS 00118755 | 2021-06-06 | 141574-1 | 13-27-029-25W3 | 15-32-029-25W3 | Well | Well | Flowline |  | WHITECAP RESOURCES INC. | Cancelled - Duplicate Licences | Natural Gas |  | Steel | 3.08 | 3.1 | 114.3 | 3.2 | [6 empty] | 4960 |  |  | Uncoated | Other |  | SHAPEFILE | N
PL-00004370 | 152785 FG 0.00 | Y | 1 | SK PS 00119552 | 2021-06-06 | 152785-1 | 09-21-031-21W3 | 16-21-031-21W3 | Blind End | Blind End | Flowline |  | WHITECAP RESOURCES INC. | Cancelled - Duplicate Licences | Fuel Gas |  | Steel | 0.373 | 0.373 | 60.3 | 3.2 | [6 empty] | 4960 |  |  | Uncoated | Other | 0 | SHAPEFILE | N
PL-00004637 | 188563 SW 0.00 | Y | 1 | SK PS 00119826 | 2021-06-06 | 188563-1 | 14-11-031-21W3 | 12-12-031-21W3 | Pipeline Segment Connection Above Ground | Oil Satellite | Flowline |  | WHITECAP RESOURCES INC. | Cancelled - Duplicate Licences | Salt water |  | Fibreglass | 1.295 | 1.295 | 53.3 | 3.2 |  | API | 800 |  |  |  | 15500 |  |  | Other | Other | 0 | SHAPEFILE | N
PL-00003950 | 152288 OE 0.00 | Y | 1 | SK PS 00119120 | 2021-06-06 | 152288-1 | 16-13-031-21W3 | 15-13-031-21W3 | Pipeline Segment Connection Below Ground | Pipeline Segment Connection Below Ground | Flowline |  | WHITECAP RESOURCES INC. | Cancelled - Duplicate Licences | Oil Well Effluent |  | Steel | 0.342 | 0.342 | 88.9 | 3.2 | [6 empty] | 2000 |  |  | Uncoated | Other | 0 | SHAPEFILE | N
PL-00004640 | 188580 SW 0.00 | Y | 1 | SK PS 00119829 | 2021-06-06 | 188580-1 | 02-01-031-21W3 | 01-01-031-21W3 | Blind End | Blind End | Flowline |  | WHITECAP RESOURCES INC. | Cancelled - Duplicate Licences | Salt water |  | Steel | 0.485 | 0.485 | 48.3 | 3.2 | [6 empty] | 15500 |  |  | Uncoated | Other | 0 | SHAPEFILE | N
PL-00003676 | 143695 OE | Y | 1 | SK PS 00118840 | 2021-06-06 | 143695-1 | 05-06-030-23W3 | 05-06-030-23W3 | Well | Pipeline Segment Connection Above Ground | Flowline |  | WHITECAP RESOURCES INC. | Cancelled - Duplicate Licences | Oil Well Effluent |  | Steel | 0.185 | 0.185 | 88.9 | 3.2 |  | CSA Z245.1 | 3592 |  |  |  | 4960 |  |  | Uncoated | Other |  | SHAPEFILE | N
PL-00003872 | 152181 SW 0.00 | Y | 1 | SK PS 00119040 | 2021-06-06 | 152181-1 | 10-08-031-21W3 | 02-17-031-21W3 | Pipeline Segment Connection Below Ground | Well | Flowline |  | WHITECAP RESOURCES INC. | Cancelled - Duplicate Licences | Salt water |  | Fibreglass | 0.805 | 0.805 | 53.3 | 3.2 |  | API | 800 |  |  |  | 15500 |  |  | Other | Other | 0 | SHAPEFILE | N
PL-00003347 | 130709 OE 0.00 | Y | 1 | SK PS 00118464 | 2021-06-06 | 130709-1 | 05-05-033-23W3 | 07-05-033-23W3 | Well | Oil Satellite | Flowline |  | WHITECAP RESOURCES INC. | Cancelled - Duplicate Licences | Oil Well Effluent |  | Steel | 0.866 | 0.9 | 60.3 | 3.2 | [6 empty] | 4960 |  |  | Uncoated | Other | 0 | SHAPEFILE | N
PL-00004377 | 152792 OE 0.00 | Y | 1 | SK PS 00119560 | 2021-06-06 | 152792-1 | 04-21-031-21W3 | 05-21-031-21W3 | Pipeline Segment Connection Below Ground | Pipeline Segment Connection Below Ground | Flowline |  | WHITECAP RESOURCES INC. | Cancelled - Duplicate Licences | Oil Well Effluent |  | Steel | 0.438 | 0.438 | 60.3 | 3.2 | [6 empty] | 4960 |  |  | Uncoated | Other | 0 | SHAPEFILE | N
PL-00004109 | 152459 OE 0.00 | Y | 1 | SK PS 00119282 | 2021-06-06 | 152459-1 | 13-10-031-21W3 | 11-10-031-21W3 | Well | Pipeline Segment Connection Below Ground | Flowline |  | WHITECAP RESOURCES INC. | Cancelled - Duplicate Licences | Oil Well Effluent |  | Steel | 0.558 | 0.558 | 60.3 | 3.2 | [6 empty] | 4960 |  |  | Uncoated | Other | 0 | SHAPEFILE | N
PL-00002857 | 108576 OE | Y | 1 | SK PS 00117898 | 2021-06-06 | 108576-1 | 01-28-030-23W3 | 08-28-030-23W3 | Well | Well | Flowline |  | WHITECAP RESOURCES INC. | Cancelled - Duplicate Licences | Oil Well Effluent |  | Steel | 0.198 | 0.2 | 88.9 | 3.2 | [6 empty] | 4960 |  |  | Uncoated | Other |  | SHAPEFILE | N
PL-00003442 | 134546 NG | Y | 1 | SK PS 00118599 | 2021-06-06 | 134546-1 | 04-23-032-23W3 | 02-22-032-23W3 | Well | Pipeline Segment Connection Below Ground | Flowline |  | WHITECAP RESOURCES INC. | Cancelled - Duplicate Licences | Natural Gas |  | Steel | 1.189 | 1.2 | 114.3 | 3.2 | [6 empty] | 5100 |  |  | Uncoated | Other |  | SHAPEFILE | N
PL-00003835 | 152137 OE 0.00 | Y | 1 | SK PS 00118999 | 2021-06-06 | 152137-1 | 08-16-031-21W3 | 02-16-031-21W3 | Blind End | Blind End | Flowline |  | WHITECAP RESOURCES INC. | Cancelled - Duplicate Licences | Oil Well Effluent |  | Steel | 0.556 | 0.556 | 60.3 | 3.2 | [6 empty] | 4960 |  |  | Uncoated | Other | 0 | SHAPEFILE | N
PL-00002950 | 118364 OE 0.00 | Y | 1 | SK PS 00117995 | 2021-06-06 | 118364-1 | 04-15-033-23W3 | 03-15-033-23W3 | Well | Pipeline Segment Connection Below Ground | Flowline |  | WHITECAP RESOURCES INC. | Cancelled - Duplicate Licences | Oil Well Effluent |  | Composite | 0.409 | 0.4 | 124 | 12.5 |  | CSA Z245.1 | 301 |  |  | 9930 | 4960 |  |  | Polyvinyl Chloride | Other | 0 | SHAPEFILE | N
PL-00003156 | 130490 SW 0.00 | Y | 1 | SK PS 00118216 | 2021-06-06 | 130490-1 | 07-27-032-23W3 | 13-27-032-23W3 | Pipeline Segment Connection Above Ground | Well | Flowline |  | WHITECAP RESOURCES INC. | Cancelled - Duplicate Licences | Salt water |  | Steel | 0.693 | 0.7 | 60.3 | 3.2 | [6 empty] | 10300 |  |  | Uncoated | Other | 0 | SHAPEFILE | N
PL-00003041 | 130370 OE 0.00 | Y | 1 | SK PS 00118088 | 2021-06-06 | 130370-1 | 15-33-032-23W3 | 07-33-032-23W3 | Well | Oil Satellite | Flowline |  | WHITECAP RESOURCES INC. | Cancelled - Duplicate Licences | Oil Well Effluent |  | Steel | 0.837 | 0.8 | 60.3 | 3.2 | [6 empty] | 4960 |  |  | Uncoated | Other | 0 | SHAPEFILE | N
PL-00004044 | 152388 OE 0.00 | Y | 1 | SK PS 00119216 | 2021-06-06 | 152388-1 | 04-17-031-21W3 | 02-17-031-21W3 | Pipeline Segment Connection Below Ground | Oil Satellite | Flowline |  | WHITECAP RESOURCES INC. | Cancelled - Duplicate Licences | Oil Well Effluent |  | Steel | 0.789 | 0.789 | 88.9 | 3.2 | [6 empty] | 2000 |  |  | Uncoated | Other | 0 | SHAPEFILE | N
PL-00003402 | 130775 OE 0.00 | Y | 3 | SK PS 00118533 | 2021-06-06 | 130775-901 | 12-14-033-24W3 | 07-14-033-24W3 | Well | Oil Satellite | Flowline |  | WHITECAP RESOURCES INC. | Cancelled - Duplicate Licences | Oil Well Effluent |  | Steel | 1.285 | 1.3 | 60.3 | 3.2 | [6 empty] | 4960 |  |  | Uncoated | Other | 0 | SHAPEFILE | N
PL-00004112 | 152462 OE 0.00 | Y | 1 | SK PS 00119285 | 2021-06-06 | 152462-1 | 16-10-031-21W3 | 15-10-031-21W3 | Well | Pipeline Segment Connection Below Ground | Flowline |  | WHITECAP RESOURCES INC. | Cancelled - Duplicate Licences | Oil Well Effluent |  | Steel | 0.341 | 0.341 | 60.3 | 3.2 | [6 empty] | 2000 |  |  | Uncoated | Other | 0 | SHAPEFILE | N
PL-00002739 | 106680 OE | Y | 1 | SK PS 00117780 | 2021-06-06 | 106680-1 | 03-29-029-25W3 | 15-20-029-25W3 | Well | Oil Satellite | Flowline |  | WHITECAP RESOURCES INC. | Cancelled - Duplicate Licences | Oil Well Effluent |  | Steel | 0.473 | 0.5 | 88.9 | 3.2 | [6 empty] | 4960 |  |  | Uncoated | Other |  | SHAPEFILE | N
PL-00004802 | 249582 OE 0.00 | Y | 1 | SK PS 00119991 | 2021-06-06 | 249582-1 | 08-05-033-23W3 | 07-05-033-23W3 | Well | Oil Satellite | Flowline |  | WHITECAP RESOURCES INC. | Cancelled - Duplicate Licences | Oil Well Effluent |  | Steel | 0.331 | 0.3 | 60.3 | 3.2 | [6 empty] | 4960 |  |  | Uncoated | Other | 0 | SHAPEFILE | N
PL-00004192 | 152551 OE 0.00 | Y | 1 | SK PS 00119369 | 2021-06-06 | 152551-1 | 16-03-031-21W3 | 09-03-031-21W3 | Pipeline Segment Connection Above Ground | Pipeline Segment Connection Below Ground | Flowline |  | WHITECAP RESOURCES INC. | Cancelled - Duplicate Licences | Oil Well Effluent |  | Steel | 0.369 | 0.369 | 60.3 | 3.2 | [6 empty] | 4960 |  |  | Uncoated | Other | 0 | SHAPEFILE | N
PL-00002852 | 108571 OE | Y | 1 | SK PS 00117893 | 2021-06-06 | 108571-1 | 07-08-030-23W3 | 08-08-030-23W3 | Well | Oil Satellite | Flowline |  | WHITECAP RESOURCES INC. | Cancelled - Duplicate Licences | Oil Well Effluent |  | Steel | 0.335 | 0.4 | 88.9 | 3.2 | [6 empty] | 4960 |  |  | Uncoated | Other |  | SHAPEFILE | N
PL-00003810 | 148851 OE | Y | 1 | SK PS 00118974 | 2021-06-06 | 148851-1 | 06-34-032-23W3 | 13-27-032-23W3 | Pipeline Segment Connection Below Ground | Oil Satellite | Flowline |  | WHITECAP RESOURCES INC. | Cancelled - Duplicate Licences | Oil Well Effluent |  | Composite | 0.949 | 0.8 | 124 | 12.5 |  |  | 301 |  |  |  | 4960 | [5 empty] | SHAPEFILE | N
PL-00003124 | 130458 OE 0.00 | Y | 1 | SK PS 00118182 | 2021-06-06 | 130458-1 | 01-30-032-23W3 | 10-30-032-23W3 | Well | Oil Satellite | Flowline |  | WHITECAP RESOURCES INC. | Cancelled - Duplicate Licences | Oil Well Effluent |  | Steel | 1.086 | 1.1 | 60.3 | 3.2 | [6 empty] | 4960 |  |  | Uncoated | Other | 0 | SHAPEFILE | N
PL-00002617 | 100495 OE | Y | 1 | SK PS 00117646 | 2021-06-06 | 100495-1 | 01-24-032-24W3 | 16-18-032-23W3 | Well | Well | Flowline |  | WHITECAP RESOURCES INC. | Cancelled - Duplicate Licences | Oil Well Effluent |  | Composite | 2.153 | 2.2 | 124 | 12.5 |  | ASTM | 301 |  |  |  | 4960 |  |  | Uncoated | Other |  | SHAPEFILE | N
PL-00003754 | 146952 OE | Y | 1 | SK PS 00118918 | 2021-06-06 | 146952-1 | 04-15-030-24W3 | 02-15-030-24W3 | Well | Pipeline Segment Connection Below Ground | Flowline |  | WHITECAP RESOURCES INC. | Cancelled - Duplicate Licences | Oil Well Effluent |  | Steel | 0.898 | 0.898 | 88.9 | 3.2 |  | CSA Z245.1 | 359 CAT II |  |  |  | 4960 | [5 empty] | SHAPEFILE | N
PL-00003720 | 146794 OE | Y | 1 | SK PS 00118884 | 2021-06-06 | 146794-1 | 16-12-033-23W3 | 06-12-033-23W3 | Pipeline Segment Connection Below Ground | Pipeline Segment Connection Below Ground | Flowline |  | WHITECAP RESOURCES INC. | Cancelled - Duplicate Licences | Oil Well Effluent |  | Steel | 1.13 | 1.13 | 88.9 | 3.2 |  | CSA Z245.1 | 359 Cat II |  |  |  | 4960 | [5 empty] | SHAPEFILE | N
PL-00003455 | 136602 OE | Y | 1 | SK PS 00118612 | 2021-06-06 | 136602-1 | 15-35-029-24W3 | 16-35-029-24W3 | Oil Satellite | Pipeline Segment Connection Above Ground | Flowline |  | WHITECAP RESOURCES INC. | Cancelled - Duplicate Licences | Oil Well Effluent |  | Steel | 0.699 | 0.7 | 88.9 | 3.2 | [6 empty] | 4960 |  |  | Uncoated | Other |  | SHAPEFILE | N
PL-00003215 | 130553 OE 0.00 | Y | 1 | SK PS 00118294 | 2021-06-06 | 130553-1 | 02-25-032-23W3 | 06-25-032-23W3 | Well | Oil Satellite | Flowline |  | WHITECAP RESOURCES INC. | Cancelled - Duplicate Licences | Oil Well Effluent |  | Steel | 0.624 | 0.6 | 60.3 | 3.2 | [6 empty] | 4960 |  |  | Uncoated | Other | 0 | SHAPEFILE | N
PL-00004296 | 152675 OE 0.00 | Y | 1 | SK PS 00119476 | 2021-06-06 | 152675-1 | 01-27-031-21W3 | 02-27-031-21W3 | Well | Pipeline Segment Connection Below Ground | Flowline |  | WHITECAP RESOURCES INC. | Cancelled - Duplicate Licences | Oil Well Effluent |  | Steel | 0.403 | 0.403 | 60.3 | 3.2 | [6 empty] | 4960 |  |  | Uncoated | Other | 0 | SHAPEFILE | N
PL-00002679 | 102197 OE | Y | 1 | SK PS 00117719 | 2021-06-06 | 102197-1 | 04-02-033-23W3 | 06-34-032-23W3 | Well | Pipeline Segment Connection Below Ground | Flowline |  | WHITECAP RESOURCES INC. | Cancelled - Duplicate Licences | Oil Well Effluent |  | Composite | 1.953 | 2 | 124 | 12.5 |  |  | 301 |  |  |  | 4960 |  |  | Polyvinyl Chloride | Other |  | SHAPEFILE | N
PL-00003256 | 130597 OE 0.00 | Y | 1 | SK PS 00118345 | 2021-06-06 | 130597-1 | 14-03-033-23W3 | 07-03-033-23W3 | Well | Oil Satellite | Flowline |  | WHITECAP RESOURCES INC. | Cancelled - Duplicate Licences | Oil Well Effluent |  | Steel | 1.036 | 1 | 60.3 | 3.2 | [6 empty] | 4960 |  |  | Uncoated | Other | 0 | SHAPEFILE | N
PL-00002830 | 108549 OE | Y | 1 | SK PS 00117871 | 2021-06-06 | 108549-1 | 09-13-030-24W3 | 01-24-030-24W3 | Well | Well | Flowline |  | WHITECAP RESOURCES INC. | Cancelled - Duplicate Licences | Oil Well Effluent |  | Steel | 0.81 | 0.8 | 88.9 | 3.2 | [6 empty] | 4960 |  |  | Uncoated | Other |  | SHAPEFILE | N
PL-00003649 | 142698 OE | Y | 1 | SK PS 00118813 | 2021-06-06 | 142698-1 | 05-27-029-25W3 | 12-27-029-25W3 | Well | Pipeline Segment Connection Below Ground | Flowline |  | WHITECAP RESOURCES INC. | Cancelled - Duplicate Licences | Oil Well Effluent |  | Steel | 0.624 | 0.624 | 88.9 | 3.2 |  | CSA Z245.1 | 3592 |  |  |  | 4960 | [5 empty] | SHAPEFILE | N
PL-00004472 | 181911 OE 0.00 | Y | 1 | SK PS 00119661 | 2021-06-06 | 181911-1 | 14-20-032-23W3 | 10-20-032-23W3 | Well | Oil Satellite | Flowline |  | WHITECAP RESOURCES INC. | Cancelled - Duplicate Licences | Oil Well Effluent |  | Steel | 0.623 | 0.6 | 60.3 | 3.2 | [6 empty] | 4960 |  |  | Uncoated | Other | 0 | SHAPEFILE | N
PL-00003056 | 130385 OE 0.00 | Y | 1 | SK PS 00118104 | 2021-06-06 | 130385-1 | 03-27-032-23W3 | 03-27-032-23W3 | Pipeline Segment Connection Below Ground | Pipeline Segment Connection Below Ground | Flowline |  | WHITECAP RESOURCES INC. | Cancelled - Duplicate Licences | Oil Well Effluent |  | Steel | 0.037 | 0.037 | 60.3 | 3.2 | [6 empty] | 4960 |  |  | Uncoated | Other | 0 | SHAPEFILE | N
PL-00002709 | 102259 SW | Y | 1 | SK PS 00117750 | 2021-06-06 | 102259-1 | 04-33-032-23W3 | 04-29-032-23W3 | Well | Well | Flowline |  | WHITECAP RESOURCES INC. | Cancelled - Duplicate Licences | Salt water |  | Composite | 2.428 | 2.4 | 101 | 12 |  |  | 601 |  |  |  | 10300 |  |  | Polyvinyl Chloride | Other |  | SHAPEFILE | N
PL-00002652 | 101829 OE | Y | 1 | SK PS 00117692 | 2021-06-06 | 101829-1 | 11-16-030-24W3 | 12-16-030-24W3 | Well | Oil Satellite | Flowline |  | WHITECAP RESOURCES INC. | Cancelled - Duplicate Licences | Oil Well Effluent |  | Steel | 0.386 | 0.4 | 88.9 | 3.2 |  |  | 359 Cat II, |  |  |  | 4960 |  |  | Uncoated | Other |  | SHAPEFILE | N
PL-00002794 | 108373 OE | Y | 1 | SK PS 00117835 | 2021-06-06 | 108373-1 | 08-26-030-24W3 | 07-26-030-24W3 | Well | Oil Satellite | Flowline |  | WHITECAP RESOURCES INC. | Cancelled - Duplicate Licences | Oil Well Effluent |  | Steel | 0.425 | 0.4 | 88.9 | 3.2 | [6 empty] | 4960 |  |  | Uncoated | Other |  | SHAPEFILE | N
PL-00004026 | 152370 OE 0.00 | Y | 1 | SK PS 00119198 | 2021-06-06 | 152370-1 | 08-17-031-21W3 | 01-17-031-21W3 | Well | Pipeline Segment Connection Below Ground | Flowline |  | WHITECAP RESOURCES INC. | Cancelled - Duplicate Licences | Oil Well Effluent |  | Steel | 0.243 | 0.2 | 60.3 | 3.2 | [6 empty] | 2000 |  |  | Uncoated | Other | 0 | SHAPEFILE | N
PL-00003780 | 146992 OE | Y | 1 | SK PS 00118944 | 2021-06-06 | 146992-1 | 02-29-032-23W3 | 04-28-032-23W3 | Well | Oil Satellite | Flowline |  | WHITECAP RESOURCES INC. | Cancelled - Duplicate Licences | Oil Well Effluent |  | Steel | 0.771 | 0.771 | 88.9 | 3.2 |  |  | 3592 |  |  |  | 4960 | [5 empty] | SHAPEFILE | N
PL-00004143 | 152496 OE 0.00 | Y | 1 | SK PS 00119318 | 2021-06-06 | 152496-1 | 05-11-031-21W3 | 06-11-031-21W3 | Well | Oil Satellite | Flowline |  | WHITECAP RESOURCES INC. | Cancelled - Duplicate Licences | Oil Well Effluent |  | Steel | 0.441 | 0.441 | 88.9 | 3.2 | [6 empty] | 4960 |  |  | Uncoated | Other | 0 | SHAPEFILE | N
PL-00003966 | 152307 OE 0.00 | Y | 1 | SK PS 00119136 | 2021-06-06 | 152307-1 | 08-14-031-21W3 | 10-14-031-21W3 | Well | Oil Satellite | Flowline |  | WHITECAP RESOURCES INC. | Cancelled - Duplicate Licences | Oil Well Effluent |  | Steel | 0.532 | 0.532 | 60.3 | 3.2 | [6 empty] | 2000 |  |  | Uncoated | Other | 0 | SHAPEFILE | N
PL-00003602 | 141701 OE | Y | 1 | SK PS 00118766 | 2021-06-06 | 141701-1 | 01-06-030-24W3 | 08-06-030-24W3 | Well | Oil Satellite | Flowline |  | WHITECAP RESOURCES INC. | Cancelled - Duplicate Licences | Oil Well Effluent |  | Steel | 0.381 | 0.4 | 88.9 | 3.2 |  | CSA Z245.1 | 359 |  |  |  | 4960 |  |  | Other | Other |  | SHAPEFILE | N
PL-00003749 | 146947 OE | Y | 1 | SK PS 00118913 | 2021-06-06 | 146947-1 | 11-06-030-23W3 | 06-06-030-23W3 | Well | Oil Satellite | Flowline |  | WHITECAP RESOURCES INC. | Cancelled - Duplicate Licences | Oil Well Effluent |  | Steel | 0.368 | 0.368 | 88.9 | 3.2 |  | CSA Z245.1 | 359 CAT II |  |  |  | 4960 |  |  | Uncoated | Other |  | SHAPEFILE | N
PL-00004297 | 152676 OE 0.00 | Y | 1 | SK PS 00119477 | 2021-06-06 | 152676-1 | 02-27-031-21W3 | 03-27-031-21W3 | Pipeline Segment Connection Below Ground | Oil Satellite | Flowline |  | WHITECAP RESOURCES INC. | Cancelled - Duplicate Licences | Oil Well Effluent |  | Steel | 0.401 | 0.401 | 60.3 | 3.2 | [6 empty] | 4960 |  |  | Uncoated | Other | 0 | SHAPEFILE | N
PL-00004004 | 152348 OE 0.00 | Y | 1 | SK PS 00119176 | 2021-06-06 | 152348-1 | 01-16-031-21W3 | 08-16-031-21W3 | Well | Pipeline Segment Connection Below Ground | Flowline |  | WHITECAP RESOURCES INC. | Cancelled - Duplicate Licences | Oil Well Effluent |  | Steel | 0.3 | 0.3 | 60.3 | 3.2 | [6 empty] | 4960 |  |  | Uncoated | Other | 0 | SHAPEFILE | N
PL-00003832 | 152133 OE 0.00 | Y | 1 | SK PS 00118996 | 2021-06-06 | 152133-1 | 11-09-031-21W3 | 08-09-031-21W3 | Blind End | Blind End | Flowline |  | WHITECAP RESOURCES INC. | Cancelled - Duplicate Licences | Oil Well Effluent |  | Steel | 1.044 | 1.044 | 88.9 | 3.2 | [6 empty] | 4960 |  |  | Uncoated | Other | 0 | SHAPEFILE | N
PL-00004668 | 195216 OE 0.00 | Y | 1 | SK PS 00119857 | 2021-06-06 | 195216-1 | 09-31-032-23W3 | 10-31-032-23W3 | Well | Oil Satellite | Flowline |  | WHITECAP RESOURCES INC. | Cancelled - Duplicate Licences | Oil Well Effluent |  | Steel | 0.236 | 0.2 | 60.3 | 3.2 | [6 empty] | 4960 |  |  | Uncoated | Other | 0 | SHAPEFILE | N
PL-00002676 | 102183 OE | Y | 1 | SK PS 00117716 | 2021-06-06 | 102183-1 | 06-21-032-23W3 | 11-21-032-23W3 | Well | Pipeline Segment Connection Below Ground | Flowline |  | WHITECAP RESOURCES INC. | Cancelled - Duplicate Licences | Oil Well Effluent |  | Composite | 0.164 | 0.2 | 124 | 12.5 |  |  | 301 |  |  |  | 4960 |  |  | Polyvinyl Chloride | Other |  | SHAPEFILE | N
PL-00003192 | 130530 OE 0.00 | Y | 1 | SK PS 00118263 | 2021-06-06 | 130530-1 | 05-23-032-23W3 | 11-23-032-23W3 | Well | Oil Satellite | Flowline |  | WHITECAP RESOURCES INC. | Cancelled - Duplicate Licences | Oil Well Effluent |  | Steel | 0.646 | 0.7 | 60.3 | 3.2 | [6 empty] | 4960 |  |  | Uncoated | Other | 0 | SHAPEFILE | N
PL-00003111 | 130445 OE 0.00 | Y | 2 | SK PS 00118168 | 2021-06-06 | 130445-900 | 11-30-032-23W3 | 10-30-032-23W3 | Blind End | Blind End | Flowline |  | WHITECAP RESOURCES INC. | Cancelled - Duplicate Licences | Oil Well Effluent |  | Steel | 0.424 | 0.4 | 60.3 | 3.2 | [6 empty] | 4960 |  |  | Uncoated | Other | 0 | SHAPEFILE | N
PL-00004045 | 152389 OE 0.00 | Y | 1 | SK PS 00119217 | 2021-06-06 | 152389-1 | 02-17-031-21W3 | 12-09-031-21W3 | Oil Satellite | Pipeline Segment Connection Above Ground | Flowline |  | WHITECAP RESOURCES INC. | Cancelled - Duplicate Licences | Oil Well Effluent |  | Steel | 1.144 | 1.144 | 88.9 | 3.2 | [6 empty] | 4960 |  |  | Uncoated | Other | 0 | SHAPEFILE | N
PL-00003514 | 136711 OE 0.00 | Y | 1 | SK PS 00118671 | 2021-06-06 | 136711-1 | 03-34-032-23W3 | 11-34-032-23W3 | Well | Oil Satellite | Flowline |  | WHITECAP RESOURCES INC. | Cancelled - Duplicate Licences | Oil Well Effluent |  | Steel | 0.914 | 0.9 | 60.3 | 3.2 | [6 empty] | 4960 |  |  | Uncoated | Other | 0 | SHAPEFILE | N
PL-00004376 | 152791 OE 0.00 | Y | 1 | SK PS 00119559 | 2021-06-06 | 152791-1 | 03-21-031-21W3 | 04-21-031-21W3 | Well | Pipeline Segment Connection Below Ground | Flowline |  | WHITECAP RESOURCES INC. | Cancelled - Duplicate Licences | Oil Well Effluent |  | Steel | 0.476 | 0.476 | 60.3 | 3.2 | [6 empty] | 4960 |  |  | Uncoated | Other | 0 | SHAPEFILE | N
PL-00003601 | 141700 OE | Y | 4 | SK PS 00118762 | 2021-06-06 | 141700-4 | 01-06-030-24W3 | 08-06-030-24W3 | Well | Oil Satellite | Flowline |  | WHITECAP RESOURCES INC. | Cancelled - Duplicate Licences | Oil Well Effluent |  | Steel | 0.408 | 0.4 | 88.9 | 3.2 |  | CSA Z245.1 | 359 |  |  |  | 4960 |  |  | Uncoated | Other |  | SHAPEFILE | N
PL-00003392 | 130762 OE 0.00 | Y | 1 | SK PS 00118521 | 2021-06-06 | 130762-1 | 09-06-033-23W3 | 06-06-033-23W3 | Well | Oil Satellite | Flowline |  | WHITECAP RESOURCES INC. | Cancelled - Duplicate Licences | Oil Well Effluent |  | Steel | 0.994 | 1 | 60.3 | 3.2 | [6 empty] | 4960 |  |  | Uncoated | Other | 0 | SHAPEFILE | N
PL-00004141 | 152494 SW 0.00 | Y | 1 | SK PS 00119316 | 2021-06-06 | 152494-1 | 12-12-031-21W3 | 04-12-031-21W3 | Oil Satellite | Well | Flowline |  | WHITECAP RESOURCES INC. | Cancelled - Duplicate Licences | Salt water |  | Steel | 0.748 | 0.748 | 48.3 | 3.2 | [6 empty] | 15500 |  |  | Uncoated | Other | 0 | SHAPEFILE | N
PL-00004629 | 188552 OE 0.00 | Y | 1 | SK PS 00119818 | 2021-06-06 | 188552-1 | 02-10-031-21W3 | 08-10-031-21W3 | Blind End | Blind End | Flowline |  | WHITECAP RESOURCES INC. | Cancelled - Duplicate Licences | Oil Well Effluent |  | Steel | 0.533 | 0.533 | 60.3 | 3.2 | [6 empty] | 4960 |  |  | Uncoated | Other | 0 | SHAPEFILE | N
PL-00004545 | 184140 OE 0.00 | Y | 1 | SK PS 00119734 | 2021-06-06 | 184140-1 | 14-21-032-23W3 | 14-21-032-23W3 | Well | Oil Satellite | Flowline |  | WHITECAP RESOURCES INC. | Cancelled - Duplicate Licences | Oil Well Effluent |  | Steel | 0.277 | 0.3 | 60.3 | 3.2 | [6 empty] | 4960 |  |  | Uncoated | Other | 0 | SHAPEFILE | N
PL-00002614 | Brock Gas 1-33 NG | Y | 6 | SK PS 00117629 | 2021-06-06 | 183774-001 | 11-14-027-21W3 | 10-23-027-21W3 | Well | Well | Flowline |  | TEINE ENERGY LTD. | Discontinued | Natural Gas |  | Steel | 1.697 | 1.697 | [8 empty] | 4960 |  |  | Uncoated |  |  | SHAPEFILE | N
PL-00003182 | 130520 OE 0.00 | Y | 1 | SK PS 00118250 | 2021-06-06 | 130520-1 | 08-27-032-23W3 | 06-27-032-23W3 | Well | Oil Satellite | Flowline |  | WHITECAP RESOURCES INC. | Cancelled - Duplicate Licences | Oil Well Effluent |  | Steel | 0.851 | 0.9 | 60.3 | 3.2 | [6 empty] | 4960 |  |  | Uncoated | Other | 0 | SHAPEFILE | N
PL-00002941 | 116743 OE 0.00 | Y | 1 | SK PS 00117983 | 2021-06-06 | 116743-3 | 03-15-033-23W3 | 02-15-033-23W3 | Well | Pipeline Segment Connection Below Ground | Flowline |  | WHITECAP RESOURCES INC. | Cancelled - Duplicate Licences | Oil Well Effluent |  | Composite | 0.479 | 0.5 | 124 | 12.5 |  | CSA Z245.1 | 301 |  |  | 9930 | 4960 |  |  | Polyvinyl Chloride | Other | 0 | SHAPEFILE | N
PL-00002655 | 102042 SW | Y | 1 | SK PS 00117695 | 2021-06-06 | 102042-1 | 02-21-032-23W3 | 14-16-032-23W3 | Well | Well | Flowline |  | WHITECAP RESOURCES INC. | Cancelled - Duplicate Licences | Salt water |  | Composite | 0.585 | 0.6 | 101 | 12 |  |  | 601 |  |  |  | 10300 |  |  | Polyvinyl Chloride | Other |  | SHAPEFILE | N
PL-00002832 | 108551 OE | Y | 1 | SK PS 00117873 | 2021-06-06 | 108551-1 | 01-24-030-24W3 | 13-18-030-23W3 | Oil Satellite | Pipeline Segment Connection Below Ground | Flowline |  | WHITECAP RESOURCES INC. | Cancelled - Duplicate Licences | Oil Well Effluent |  | Steel | 0.409 | 0.4 | 114.3 | 3.2 | [6 empty] | 4960 |  |  | Uncoated | Other |  | SHAPEFILE | N
PL-00003030 | 130355 SW 0.00 | Y | 1 | SK PS 00118077 | 2021-06-06 | 130355-1 | 03-27-032-23W3 | 07-28-032-23W3 | Pipeline Segment Connection Above Ground | Oil Satellite | Flowline |  | WHITECAP RESOURCES INC. | Cancelled - Duplicate Licences | Salt water |  | Steel | 1.316 | 1.3 | 60.3 | 3.2 | [6 empty] | 10300 |  |  | Uncoated | Other | 0 | SHAPEFILE | N
PL-00004221 | 152580 OE 0.00 | Y | 1 | SK PS 00119398 | 2021-06-06 | 152580-1 | 07-05-031-21W3 | 07-05-031-21W3 | Blind End | Blind End | Flowline |  | WHITECAP RESOURCES INC. | Cancelled - Duplicate Licences | Oil Well Effluent |  | Steel | 0.033 | 0.033 | 60.3 | 3.2 | [6 empty] | 4960 |  |  | Uncoated | Other | 0 | SHAPEFILE | N
PL-00002883 | 110379 SW 0.00 | Y | 1 | SK PS 00117924 | 2021-06-06 | 110379-1 | 10-35-032-23W3 | 02-35-032-23W3 | Well | Well | Flowline |  | WHITECAP RESOURCES INC. | Cancelled - Duplicate Licences | Salt water |  | Composite | 1.115 | 0.5 | 101 | 12 |  |  | 601 |  |  |  | 10200 |  |  | Polyvinyl Chloride | Other | 0 | SHAPEFILE | N
PL-00003466 | 136621 OE | Y | 1 | SK PS 00118623 | 2021-06-06 | 136621-1 | 09-03-033-24W3 | 09-03-033-24W3 | Well | Oil Satellite | Flowline |  | WHITECAP RESOURCES INC. | Cancelled - Duplicate Licences | Oil Well Effluent |  | Steel | 0.024 | 0.024 | 60.3 | 3.2 | [6 empty] | 4960 |  |  | Uncoated | Other |  | SHAPEFILE | N
PL-00003603 | 141704 OE | Y | 1 | SK PS 00118767 | 2021-06-06 | 141704-1 | 06-12-030-24W3 | 03-12-030-24W3 | Well | Oil Satellite | Flowline |  | WHITECAP RESOURCES INC. | Cancelled - Duplicate Licences | Oil Well Effluent |  | Composite | 0.335 | 0.3 | 97 | 10 |  |  | 301 |  |  |  | 4960 |  |  | Polyvinyl Chloride | Other |  | SHAPEFILE | N
PL-00004572 | 185058 OE 0.00 | Y | 1 | SK PS 00119761 | 2021-06-06 | 185058-1 | 14-34-032-23W3 | 11-34-032-23W3 | Well | Oil Satellite | Flowline |  | WHITECAP RESOURCES INC. | Cancelled - Duplicate Licences | Oil Well Effluent |  | Steel | 0.368 | 0.4 | 60.3 | 3.2 | [6 empty] | 4960 |  |  | Uncoated | Other | 0 | SHAPEFILE | N
PL-00003579 | 140276 OE | Y | 1 | SK PS 00118737 | 2021-06-06 | 140276-1 | 06-26-030-25W3 | 11-26-030-25W3 | Well | Pipeline Segment Connection Below Ground | Flowline |  | WHITECAP RESOURCES INC. | Cancelled - Duplicate Licences | Oil Well Effluent |  | Steel | 0.314 | 0.3 | 88.9 | 3.2 | [6 empty] | 4960 |  |  | Uncoated | Other |  | SHAPEFILE | N
PL-00003214 | 130552 OE 0.00 | Y | 1 | SK PS 00118293 | 2021-06-06 | 130552-1 | 04-25-032-23W3 | 06-25-032-23W3 | Well | Oil Satellite | Flowline |  | WHITECAP RESOURCES INC. | Cancelled - Duplicate Licences | Oil Well Effluent |  | Steel | 0.672 | 0.7 | 60.3 | 3.2 | [6 empty] | 4960 |  |  | Uncoated | Other | 0 | SHAPEFILE | N
PL-00003090 | 130423 OE 0.00 | Y | 1 | SK PS 00118146 | 2021-06-06 | 130423-1 | 10-31-032-23W3 | 11-31-032-23W3 | Well | Oil Satellite | Flowline |  | WHITECAP RESOURCES INC. | Cancelled - Duplicate Licences | Oil Well Effluent |  | Steel | 0.44 | 0.4 | 60.3 | 3.2 | [6 empty] | 4960 |  |  | Uncoated | Other | 0 | SHAPEFILE | N
PL-00004651 | 188597 SW 0.00 | Y | 1 | SK PS 00119840 | 2021-06-06 | 188597-1 | 10-14-031-21W3 | 12-13-031-21W3 | Oil Satellite | Oil Satellite | Flowline |  | WHITECAP RESOURCES INC. | Cancelled - Duplicate Licences | Salt water |  | Steel | 0.795 | 0.795 | 48.3 | 3.2 | [6 empty] | 15500 |  |  | Uncoated | Other | 0 | SHAPEFILE | N
PL-00003599 | 141576 OE 0.00 | Y | 1 | SK PS 00118757 | 2021-06-06 | 141576-1 | 13-19-029-25W3 | 14-19-029-25W3 | Well | Pipeline Segment Connection Below Ground | Flowline |  | WHITECAP RESOURCES INC. | Cancelled - Duplicate Licences | Oil Well Effluent |  | Steel | 0.582 | 0.6 | 88.9 | 3.2 | [6 empty] | 4960 |  |  | Uncoated | Other | 0 | SHAPEFILE | N
PL-00003480 | 136639 OE | Y | 1 | SK PS 00118637 | 2021-06-06 | 136639-1 | 11-01-033-24W3 | 11-01-033-24W3 | Well | Pipeline Segment Connection Above Ground | Flowline |  | WHITECAP RESOURCES INC. | Cancelled - Duplicate Licences | Oil Well Effluent |  | Steel | 0.007 | 0.007 | 60.3 | 3.2 | [6 empty] | 4960 |  |  | Uncoated | Other |  | SHAPEFILE | N
PL-00004433 | 181781 OE 0.00 | Y | 1 | SK PS 00119622 | 2021-06-06 | 181781-1 | 06-32-032-23W3 | 06-32-032-23W3 | Well | Oil Satellite | Flowline |  | WHITECAP RESOURCES INC. | Cancelled - Duplicate Licences | Oil Well Effluent |  | Steel | 0.054 | 0.054 | 60.3 | 3.2 | [6 empty] | 4960 |  |  | Uncoated | Other | 0 | SHAPEFILE | N
PL-00004781 | 248539 OE 0.00 | Y | 1 | SK PS 00119970 | 2021-06-06 | 248539-1 | 07-06-033-22W3 | 04-06-033-22W3 | Well | Oil Satellite | Flowline |  | WHITECAP RESOURCES INC. | Cancelled - Duplicate Licences | Oil Well Effluent |  | Steel | 0.915 | 0.9 | 60.3 | 3.2 | [6 empty] | 4960 |  |  | Uncoated | Other | 0 | SHAPEFILE | N
PL-00002980 | 125082 OE | Y | 1 | SK PS 00118026 | 2021-06-06 | 125082-1 | 04-34-029-25W3 | 13-27-029-25W3 | Well | Well | Flowline |  | WHITECAP RESOURCES INC. | Cancelled - Duplicate Licences | Oil Well Effluent |  | Steel | 0.433 | 2.2 | 88.9 | 3.2 |  |  | 290.10000000000002 |  |  |  | 4960 |  |  | Uncoated | Other |  | SHAPEFILE | N
PL-00004278 | 152655 OE 0.00 | Y | 1 | SK PS 00119458 | 2021-06-06 | 152655-1 | 07-25-031-21W3 | 02-25-031-21W3 | Pipeline Segment Connection Below Ground | Pipeline Segment Connection Below Ground | Flowline |  | WHITECAP RESOURCES INC. | Cancelled - Duplicate Licences | Oil Well Effluent |  | Steel | 0.413 | 0.413 | 60.3 | 3.2 | [6 empty] | 4960 |  |  | Uncoated | Other | 0 | SHAPEFILE | N
PL-00003428 | 130810 OE 0.00 | Y | 2 | SK PS 00118583 | 2021-06-06 | 130810-900 | 10-24-033-24W3 | 05-19-033-23W3 | Well | Oil Satellite | Flowline |  | WHITECAP RESOURCES INC. | Cancelled - Duplicate Licences | Oil Well Effluent |  | Steel | 0.97 | 1 | 60.3 | 3.2 | [6 empty] | 4960 |  |  | Uncoated | Other | 0 | SHAPEFILE | N
PL-00003654 | 142705 OE | Y | 1 | SK PS 00118818 | 2021-06-06 | 142705-1 | 01-36-029-25W3 | 08-36-029-25W3 | Well | Pipeline Segment Connection Below Ground | Flowline |  | WHITECAP RESOURCES INC. | Cancelled - Duplicate Licences | Oil Well Effluent |  | Composite | 0.404 | 0.404 | 97 | 10 |  |  | 301 |  |  |  | 4960 | [5 empty] | SHAPEFILE | N
PL-00003792 | 147238 OE | Y | 1 | SK PS 00118956 | 2021-06-06 | 147238-1 | 04-23-033-23W3 | 13-14-033-23W3 | Well | Pipeline Segment Connection Below Ground | Flowline |  | WHITECAP RESOURCES INC. | Cancelled - Duplicate Licences | Oil Well Effluent |  | Steel | 0.438 | 0.438 | 114.3 | 3.2 |  |  | 3592 |  |  |  | 4960 | [5 empty] | SHAPEFILE | N
PL-00002662 | 102087 SW | Y | 1 | SK PS 00117702 | 2021-06-06 | 102087-1 | 12-22-032-23W3 | 14-22-032-23W3 | Well | Well | Flowline |  | WHITECAP RESOURCES INC. | Cancelled - Duplicate Licences | Salt water |  | Composite | 0.622 | 0.6 | 101 | 12 |  |  | 601 |  |  |  | 10300 |  |  | Polyvinyl Chloride | Other |  | SHAPEFILE | N
PL-00003807 | 148444 OE | Y | 1 | SK PS 00118971 | 2021-06-06 | 148444-1 | 08-10-030-25W3 | 07-10-030-25W3 | Well | Pipeline Segment Connection Below Ground | Flowline |  | WHITECAP RESOURCES INC. | Cancelled - Duplicate Licences | Oil Well Effluent |  | Steel | 0.472 | 0.472 | 88.9 | 3.2 |  |  | 3592 |  |  |  | 4960 | [5 empty] | SHAPEFILE | N
PL-00004786 | 248544 OE 0.00 | Y | 1 | SK PS 00119975 | 2021-06-06 | 248544-1 | 16-31-032-22W3 | 01-06-033-22W3 | Well | Oil Satellite | Flowline |  | WHITECAP RESOURCES INC. | Cancelled - Duplicate Licences | Oil Well Effluent |  | Steel | 0.445 | 0.4 | 60.3 | 3.2 | [6 empty] | 4960 |  |  | Uncoated | Other | 0 | SHAPEFILE | N
PL-00003101 | 130434 OE 0.00 | Y | 1 | SK PS 00118157 | 2021-06-06 | 130434-1 | 03-32-032-23W3 | 06-32-032-23W3 | Well | Oil Satellite | Flowline |  | WHITECAP RESOURCES INC. | Cancelled - Duplicate Licences | Oil Well Effluent |  | Steel | 0.446 | 0.4 | 60.3 | 3.2 | [6 empty] | 4960 |  |  | Uncoated | Other | 0 | SHAPEFILE | N
PL-00004080 | 152426 OE 0.00 | Y | 1 | SK PS 00119252 | 2021-06-06 | 152426-1 | 16-08-031-21W3 | 15-08-031-21W3 | Well | Pipeline Segment Connection Below Ground | Flowline |  | WHITECAP RESOURCES INC. | Cancelled - Duplicate Licences | Oil Well Effluent |  | Steel | 0.235 | 0.235 | 88.9 | 3.2 | [6 empty] | 4960 |  |  | Uncoated | Other | 0 | SHAPEFILE | N
PL-00004361 | 152776 OE 0.00 | Y | 1 | SK PS 00119543 | 2021-06-06 | 152776-1 | 05-26-031-22W3 | 04-26-031-22W3 | Well | Pipeline Segment Connection Below Ground | Flowline |  | WHITECAP RESOURCES INC. | Cancelled - Duplicate Licences | Oil Well Effluent |  | Steel | 0.391 | 0.391 | 60.3 | 3.2 | [6 empty] | 4960 |  |  | Uncoated | Other | 0 | SHAPEFILE | N
PL-00003984 | 152327 OE 0.00 | Y | 1 | SK PS 00119154 | 2021-06-06 | 152327-1 | 11-15-031-21W3 | 06-15-031-21W3 | Pipeline Segment Connection Below Ground | Oil Satellite | Flowline |  | WHITECAP RESOURCES INC. | Cancelled - Duplicate Licences | Oil Well Effluent |  | Steel | 0.428 | 0.428 | 60.3 | 3.2 | [6 empty] | 4960 |  |  | Uncoated | Other | 0 | SHAPEFILE | N
PL-00004027 | 152371 OE 0.00 | Y | 1 | SK PS 00119199 | 2021-06-06 | 152371-1 | 01-17-031-21W3 | 02-17-031-21W3 | Pipeline Segment Connection Below Ground | Oil Satellite | Flowline |  | WHITECAP RESOURCES INC. | Cancelled - Duplicate Licences | Oil Well Effluent |  | Steel | 0.453 | 0.453 | 60.3 | 3.2 | [6 empty] | 2000 |  |  | Uncoated | Other | 0 | SHAPEFILE | N
PL-00003348 | 130712 OE 0.00 | Y | 1 | SK PS 00118466 | 2021-06-06 | 130712-1 | 03-05-033-23W3 | 07-05-033-23W3 | Well | Oil Satellite | Flowline |  | WHITECAP RESOURCES INC. | Cancelled - Duplicate Licences | Oil Well Effluent |  | Steel | 0.6 | 0.6 | 60.3 | 3.2 | [6 empty] | 4960 |  |  | Uncoated | Other | 0 | SHAPEFILE | N
PL-00003328 | 130690 OE 0.00 | Y | 1 | SK PS 00118438 | 2021-06-06 | 130690-900 | 01-18-033-23W3 | 07-18-033-23W3 | Well | Oil Satellite | Flowline |  | WHITECAP RESOURCES INC. | Cancelled - Duplicate Licences | Oil Well Effluent |  | Steel | 0.643 | 0.6 | 60.3 | 3.2 | [6 empty] | 1900 |  |  | Uncoated | Other | 0 | SHAPEFILE | N
PL-00004676 | 199703 OE 0.00 | Y | 1 | SK PS 00119865 | 2021-06-06 | 199703-1 | 10-26-032-23W3 | 10-26-032-23W3 | Well | Pipeline Segment Connection Below Ground | Flowline |  | WHITECAP RESOURCES INC. | Cancelled - Duplicate Licences | Oil Well Effluent |  | Steel | 0.012 | 0.012 | 60.3 | 3.2 | [6 empty] | 4960 |  |  | Uncoated | Other | 0 | SHAPEFILE | N
PL-00003167 | 130505 OE 0.00 | Y | 1 | SK PS 00118231 | 2021-06-06 | 130505-1 | 08-35-032-23W3 | 06-35-032-23W3 | Well | Oil Satellite | Flowline |  | WHITECAP RESOURCES INC. | Cancelled - Duplicate Licences | Oil Well Effluent |  | Steel | 0.77 | 0.8 | 60.3 | 3.2 | [6 empty] | 4960 |  |  | Uncoated | Other | 0 | SHAPEFILE | N
PL-00004494 | 182034 OE 0.00 | Y | 1 | SK PS 00119683 | 2021-06-06 | 182034-1 | 16-27-029-24W3 | 08-27-029-24W3 | Pipeline Segment Connection Below Ground | Pipeline Segment Connection Below Ground | Flowline |  | WHITECAP RESOURCES INC. | Cancelled - Duplicate Licences | Oil Well Effluent |  | Steel | 0.857 | 0.1 | 88.9 | 3.2 | [6 empty] | 4960 |  |  | Uncoated | Other | 0 | SHAPEFILE | N
PL-00004631 | 188555 OE 0.00 | Y | 1 | SK PS 00119820 | 2021-06-06 | 188555-1 | 14-02-031-21W3 | 10-02-031-21W3 | Blind End | Blind End | Flowline |  | WHITECAP RESOURCES INC. | Cancelled - Duplicate Licences | Oil Well Effluent |  | Steel | 0.572 | 0.572 | 60.3 | 3.2 | [6 empty] | 4960 |  |  | Uncoated | Other | 0 | SHAPEFILE | N
PL-00003294 | 130638 OE 0.00 | Y | 1 | SK PS 00118390 | 2021-06-06 | 130638-1 | 02-10-033-23W3 | 05-10-033-23W3 | Well | Oil Satellite | Flowline |  | WHITECAP RESOURCES INC. | Cancelled - Duplicate Licences | Oil Well Effluent |  | Steel | 1.401 | 1.3 | 60.3 | 3.2 | [6 empty] | 4960 |  |  | Uncoated | Other | 0 | SHAPEFILE | N
PL-00003531 | 137137 OE | Y | 1 | SK PS 00118689 | 2021-06-06 | 137137-1 | 15-04-030-24W3 | 06-09-030-24W3 | Oil Satellite | Oil Satellite | Flowline |  | WHITECAP RESOURCES INC. | Cancelled - Duplicate Licences | Oil Well Effluent |  | Steel | 0.816 | 0.8 | 114.3 | 3.2 | [6 empty] | 4960 |  |  | Uncoated | Other |  | SHAPEFILE | N
PL-00004725 | 248315 OE 0.00 | Y | 1 | SK PS 00119914 | 2021-06-06 | 248315-1 | 14-02-033-23W3 | 14-02-033-23W3 | Well | Pipeline Segment Connection Below Ground | Flowline |  | WHITECAP RESOURCES INC. | Cancelled - Duplicate Licences | Oil Well Effluent |  | Steel | 0.052 | 0.1 | 60.3 | 3.2 | [6 empty] | 4960 |  |  | Uncoated | Other | 0 | SHAPEFILE | N
PL-00003213 | 130551 OE 0.00 | Y | 1 | SK PS 00118292 | 2021-06-06 | 130551-1 | 14-24-032-23W3 | 06-25-032-23W3 | Well | Oil Satellite | Flowline |  | WHITECAP RESOURCES INC. | Cancelled - Duplicate Licences | Oil Well Effluent |  | Steel | 0.868 | 0.9 | 60.3 | 3.2 | [6 empty] | 4960 |  |  | Uncoated | Other | 0 | SHAPEFILE | N
PL-00003939 | 152277 OE 0.00 | Y | 1 | SK PS 00119109 | 2021-06-06 | 152277-1 | 01-24-031-21W3 | 16-13-031-21W3 | Well | Pipeline Segment Connection Below Ground | Flowline |  | WHITECAP RESOURCES INC. | Cancelled - Duplicate Licences | Oil Well Effluent |  | Steel | 0.34 | 0.34 | 88.9 | 3.2 | [6 empty] | 2000 |  |  | Uncoated | Other | 0 | SHAPEFILE | N
PL-00003498 | 136657 OE | Y | 1 | SK PS 00118655 | 2021-06-06 | 136657-1 | 11-16-032-23W3 | 11-16-032-23W3 | Well | Pipeline Segment Connection Below Ground | Flowline |  | WHITECAP RESOURCES INC. | Cancelled - Duplicate Licences | Oil Well Effluent |  | Steel | 0.006 | 0.006 | 60.3 | 3.2 | [6 empty] | 4960 |  |  | Uncoated | Other |  | SHAPEFILE | N
PL-00003152 | 130486 SW 0.00 | Y | 1 | SK PS 00118212 | 2021-06-06 | 130486-1 | 07-27-032-23W3 | 08-27-032-23W3 | Pipeline Segment Connection Above Ground | Well | Flowline |  | WHITECAP RESOURCES INC. | Cancelled - Duplicate Licences | Salt water |  | Steel | 0.414 | 0.4 | 60.3 | 3.2 | [6 empty] | 10300 |  |  | Uncoated | Other | 0 | SHAPEFILE | N
PL-00003406 | 130780 OE 0.00 | Y | 2 | SK PS 00118540 | 2021-06-06 | 130780-900 | 11-11-033-24W3 | 07-11-033-24W3 | Well | Oil Satellite | Flowline |  | WHITECAP RESOURCES INC. | Cancelled - Duplicate Licences | Oil Well Effluent |  | Steel | 0.573 | 0.6 | 60.3 | 3.2 | [6 empty] | 4960 |  |  | Uncoated | Other | 0 | SHAPEFILE | N
PL-00003553 | 138890 OE | Y | 1 | SK PS 00118711 | 2021-06-06 | 138890-1 | 11-03-031-21W3 | 14-10-031-21W3 | Well | Oil Satellite | Flowline |  | WHITECAP RESOURCES INC. | Cancelled - Duplicate Licences | Oil Well Effluent |  | Composite | 2.077 | 2.077 | 97 | 10 |  |  | 301 |  |  |  | 4960 |  |  | Polyvinyl Chloride | Other |  | SHAPEFILE | N
PL-00003983 | 152326 OE 0.00 | Y | 1 | SK PS 00119153 | 2021-06-06 | 152326-1 | 14-15-031-21W3 | 11-15-031-21W3 | Well | Pipeline Segment Connection Below Ground | Flowline |  | WHITECAP RESOURCES INC. | Cancelled - Duplicate Licences | Oil Well Effluent |  | Steel | 0.178 | 0.178 | 60.3 | 3.2 | [6 empty] | 4960 |  |  | Uncoated | Other | 0 | SHAPEFILE | N
PL-00002747 | 106688 OE 0.00 | Y | 1 | SK PS 00117788 | 2021-06-06 | 106688-1 | 14-29-029-25W3 | 02-32-029-25W3 | Well | Pipeline Segment Connection Below Ground | Flowline |  | WHITECAP RESOURCES INC. | Cancelled - Duplicate Licences | Oil Well Effluent |  | Steel | 0.505 | 0.2 | 88.9 | 3.2 |  |  | 359 CATII |  |  |  | 4960 |  |  | Uncoated | Other | 0 | SHAPEFILE | N
PL-00003969 | 152310 OE 0.00 | Y | 1 | SK PS 00119139 | 2021-06-06 | 152310-1 | 11-14-031-21W3 | 10-14-031-21W3 | Blind End | Blind End | Flowline |  | WHITECAP RESOURCES INC. | Cancelled - Duplicate Licences | Oil Well Effluent |  | Steel | 0.363 | 0.363 | 60.3 | 3.2 | [6 empty] | 4960 |  |  | Uncoated | Other | 0 | SHAPEFILE | N
PL-00003245 | 130585 OE 0.00 | Y | 1 | SK PS 00118329 | 2021-06-06 | 130585-1 | 08-36-032-23W3 | 10-36-032-23W3 | Well | Oil Satellite | Flowline |  | WHITECAP RESOURCES INC. | Cancelled - Duplicate Licences | Oil Well Effluent |  | Steel | 0.606 | 0.6 | 60.3 | 3.2 | [6 empty] | 4960 |  |  | Uncoated | Other | 0 | SHAPEFILE | N
PL-00004175 | 152533 OE 0.00 | Y | 1 | SK PS 00119351 | 2021-06-06 | 152533-1 | 10-12-031-21W3 | 12-12-031-21W3 | Oil Satellite | Oil Satellite | Flowline |  | WHITECAP RESOURCES INC. | Cancelled - Duplicate Licences | Oil Well Effluent |  | Steel | 0.768 | 0.768 | 114.3 | 3.2 | [6 empty] | 2000 |  |  | Uncoated | Other | 0 | SHAPEFILE | N
PL-00004294 | 152672 OE 0.00 | Y | 1 | SK PS 00119474 | 2021-06-06 | 152672-1 | 08-27-031-21W3 | 01-27-031-21W3 | Pipeline Segment Connection Below Ground | Pipeline Segment Connection Below Ground | Flowline |  | WHITECAP RESOURCES INC. | Cancelled - Duplicate Licences | Oil Well Effluent |  | Steel | 0.412 | 0.412 | 60.3 | 3.2 | [6 empty] | 4960 |  |  | Uncoated | Other | 0 | SHAPEFILE | N
PL-00004776 | 248534 OE 0.00 | Y | 1 | SK PS 00119965 | 2021-06-06 | 248534-1 | 13-12-033-23W3 | 06-12-033-23W3 | Well | Oil Satellite | Flowline |  | WHITECAP RESOURCES INC. | Cancelled - Duplicate Licences | Oil Well Effluent |  | Steel | 1.117 | 1.1 | 60.3 | 3.2 | [6 empty] | 4960 |  |  | Uncoated | Other | 0 | SHAPEFILE | N
PL-00003628 | 142672 OE | Y | 1 | SK PS 00118792 | 2021-06-06 | 142672-1 | 05-27-029-25W3 | 12-27-029-25W3 | Well | Pipeline Segment Connection Below Ground | Flowline |  | WHITECAP RESOURCES INC. | Cancelled - Duplicate Licences | Oil Well Effluent |  | Steel | 0.634 | 0.634 | 88.9 | 3.2 |  | CSA Z245.1 | 3592 |  |  |  | 4960 | [5 empty] | SHAPEFILE | N
PL-00003542 | 138013 OE | Y | 1 | SK PS 00118700 | 2021-06-06 | 138013-1 | 11-21-030-24W3 | 16-16-030-24W3 | Well | Pipeline Segment Connection Above Ground | Flowline |  | WHITECAP RESOURCES INC. | Cancelled - Duplicate Licences | Oil Well Effluent |  | Steel | 1.646 | 1.6 | 114.3 | 3.2 |  | CSA |  |  |  |  | 4960 |  |  | Uncoated | Other |  | SHAPEFILE | N
PL-00002805 | 108384 NG | Y | 1 | SK PS 00117846 | 2021-06-06 | 108384-1 | 14-04-030-24W3 | 15-04-030-24W3 | Oil Satellite | Oil Satellite | Flowline |  | WHITECAP RESOURCES INC. | Cancelled - Duplicate Licences | Natural Gas |  | Steel | 0.104 | 0.1 | 88.9 | 3.2 | [6 empty] | 4960 |  |  | Uncoated | Other |  | SHAPEFILE | N
PL-00004179 | 152537 OE 0.00 | Y | 1 | SK PS 00119355 | 2021-06-06 | 152537-1 | 14-12-031-21W3 | 14-12-031-21W3 | Well | Pipeline Segment Connection Below Ground | Flowline |  | WHITECAP RESOURCES INC. | Cancelled - Duplicate Licences | Oil Well Effluent |  | Steel | 0.207 | 0.207 | 60.3 | 3.2 | [6 empty] | 4960 |  |  | Uncoated | Other | 0 | SHAPEFILE | N
PL-00003475 | 136634 OE | Y | 1 | SK PS 00118632 | 2021-06-06 | 136634-1 | 10-26-032-24W3 | 10-26-032-24W3 | Blind End | Blind End | Flowline |  | WHITECAP RESOURCES INC. | Cancelled - Duplicate Licences | Oil Well Effluent |  | Steel | 0.035 | 0.035 | 60.3 | 3.2 | [6 empty] | 4960 |  |  | Uncoated | Other |  | SHAPEFILE | N
PL-00002661 | 102084 SW | Y | 1 | SK PS 00117701 | 2021-06-06 | 102084-1 | 08-21-032-23W3 | 12-22-032-23W3 | Well | Well | Flowline |  | WHITECAP RESOURCES INC. | Cancelled - Duplicate Licences | Salt water |  | Composite | 0.666 | 0.7 | 101 | 12 |  |  | 601 |  |  |  | 10300 |  |  | Polyvinyl Chloride | Other |  | SHAPEFILE | N
PL-00003393 | 130763 OE 0.00 | Y | 1 | SK PS 00118522 | 2021-06-06 | 130763-1 | 15-06-033-23W3 | 06-06-033-23W3 | Well | Oil Satellite | Flowline |  | WHITECAP RESOURCES INC. | Cancelled - Duplicate Licences | Oil Well Effluent |  | Steel | 1.009 | 1 | 60.3 | 3.2 | [6 empty] | 4960 |  |  | Uncoated | Other | 0 | SHAPEFILE | N
PL-00003650 | 142699 SW | Y | 1 | SK PS 00118814 | 2021-06-06 | 142699-1 | 04-23-031-21W3 | 01-22-031-21W3 | Well | Well | Flowline |  | WHITECAP RESOURCES INC. | Cancelled - Duplicate Licences | Salt water |  | Composite | 0.444 | 0.444 | 100 | 11.5 |  |  | 901 |  |  |  | 9930 | [5 empty] | SHAPEFILE | N
PL-00003940 | 152278 OE 0.00 | Y | 1 | SK PS 00119110 | 2021-06-06 | 152278-1 | 13-13-031-21W3 | 11-13-031-21W3 | Well | Oil Satellite | Flowline |  | WHITECAP RESOURCES INC. | Cancelled - Duplicate Licences | Oil Well Effluent |  | Steel | 0.837 | 0.837 | 88.9 | 3.2 | [6 empty] | 2000 |  |  | Uncoated | Other | 0 | SHAPEFILE | N
PL-00003550 | 138023 OE | Y | 1 | SK PS 00118708 | 2021-06-06 | 138023-1 | 13-16-030-24W3 | 16-16-030-24W3 | Well | Pipeline Segment Connection Above Ground | Flowline |  | WHITECAP RESOURCES INC. | Cancelled - Duplicate Licences | Oil Well Effluent |  | Steel | 1.235 | 1.2 | 114.3 | 3.2 | [6 empty] | 4960 |  |  | Uncoated | Other |  | SHAPEFILE | N
PL-00004302 | 152702 OE 0.00 | Y | 1 | SK PS 00119482 | 2021-06-06 | 152702-1 | 02-28-031-21W3 | 01-28-031-21W3 | Pipeline Segment Connection Below Ground | Oil Satellite | Flowline |  | WHITECAP RESOURCES INC. | Cancelled - Duplicate Licences | Oil Well Effluent |  | Steel | 0.4 | 0.4 | 60.3 | 3.2 | [6 empty] | 4960 |  |  | Uncoated | Other | 0 | SHAPEFILE | N
PL-00003199 | 130537 OE 0.00 | Y | 1 | SK PS 00118270 | 2021-06-06 | 130537-1 | 11-23-032-23W3 | 06-26-032-23W3 | Oil Satellite | Oil Satellite | Flowline |  | WHITECAP RESOURCES INC. | Cancelled - Duplicate Licences | Oil Well Effluent |  | Steel | 1.21 | 1.2 | 114.3 | 3.2 | [6 empty] | 4960 |  |  | Uncoated | Other | 0 | SHAPEFILE | N
PL-00002841 | 108560 OE | Y | 1 | SK PS 00117882 | 2021-06-06 | 108560-1 | 05-27-029-24W3 | 06-27-029-24W3 | Well | Oil Satellite | Flowline |  | WHITECAP RESOURCES INC. | Cancelled - Duplicate Licences | Oil Well Effluent |  | Steel | 0.636 | 0.6 | 88.9 | 3.2 | [6 empty] | 4960 |  |  | Uncoated | Other |  | SHAPEFILE | N
PL-00003886 | 152196 SW 0.00 | Y | 1 | SK PS 00119054 | 2021-06-06 | 152196-1 | 10-10-031-21W3 | 12-10-031-21W3 | Oil Satellite | Well | Flowline |  | WHITECAP RESOURCES INC. | Cancelled - Duplicate Licences | Salt water |  |  | 0.761 | 0.761 | 48.3 | 3.2 | [6 empty] | 15500 |  |  | Other | Other | 0 | SHAPEFILE | N
PL-00002978 | 124995 OE | Y | 1 | SK PS 00118024 | 2021-06-06 | 124995-1 | 02-10-033-24W3 | 08-10-033-24W3 | Well | Pipeline Segment Connection Above Ground | Flowline |  | WHITECAP RESOURCES INC. | Cancelled - Duplicate Licences | Oil Well Effluent |  | Composite | 0.8 | 0.8 | 124 | 12.5 |  |  | 301 |  |  |  | 4960 |  |  | Polyvinyl Chloride | Other |  | SHAPEFILE | N
PL-00003834 | 152136 SW 0.00 | Y | 1 | SK PS 00118998 | 2021-06-06 | 152136-1 | 02-16-031-21W3 | 04-16-031-21W3 | Pipeline Segment Connection Above Ground | Well | Flowline |  | WHITECAP RESOURCES INC. | Cancelled - Duplicate Licences | Salt water |  | Fibreglass | 0.772 | 0.772 | 53.3 | 3.2 |  | API |  |  |  |  | 15500 |  |  | Other | Other | 0 | SHAPEFILE | N
PL-00004075 | 152421 OE 0.00 | Y | 1 | SK PS 00119247 | 2021-06-06 | 152421-1 | 10-08-031-21W3 | 10-08-031-21W3 | Pipeline Segment Connection Below Ground | Oil Satellite | Flowline |  | WHITECAP RESOURCES INC. | Cancelled - Duplicate Licences | Oil Well Effluent |  | Steel | 0.143 | 0.143 | 88.9 | 3.2 | [6 empty] | 4960 |  |  | Uncoated | Other | 0 | SHAPEFILE | N
PL-00002871 | 109540 OE | Y | 1 | SK PS 00117912 | 2021-06-06 | 109540-1 | 11-32-029-25W3 | 10-32-029-25W3 | Well | Pipeline Segment Connection Below Ground | Flowline |  | WHITECAP RESOURCES INC. | Cancelled - Duplicate Licences | Oil Well Effluent |  | Steel | 0.31 | 0.31 | 88.9 | 3.2 |  |  | 359 |  |  |  | 4960 |  |  |  | Other |  | SHAPEFILE | N
PL-00003737 | 146816 OE | Y | 1 | SK PS 00118901 | 2021-06-06 | 146816-1 | 13-05-030-25W3 | 04-08-030-25W3 | Well | Oil Satellite | Flowline |  | WHITECAP RESOURCES INC. | Cancelled - Duplicate Licences | Oil Well Effluent |  | Steel | 0.381 | 0.381 | 88.9 | 3.2 |  | CSA Z245.1 | 359 Cat II |  |  |  | 4960 | [5 empty] | SHAPEFILE | N
PL-00002788 | 108367 OE | Y | 1 | SK PS 00117829 | 2021-06-06 | 108367-1 | 05-26-030-24W3 | 06-26-030-24W3 | Well | Oil Satellite | Flowline |  | WHITECAP RESOURCES INC. | Cancelled - Duplicate Licences | Oil Well Effluent |  | Steel | 0.214 | 0.2 | 88.9 | 3.2 | [6 empty] | 4960 |  |  | Uncoated | Other |  | SHAPEFILE | N
PL-00004364 | 152779 OE 0.00 | Y | 1 | SK PS 00119546 | 2021-06-06 | 152779-1 | 03-26-031-22W3 | 02-26-031-22W3 | Well | Oil Satellite | Flowline |  | WHITECAP RESOURCES INC. | Cancelled - Duplicate Licences | Oil Well Effluent |  | Steel | 0.394 | 0.394 | 60.3 | 3.2 | [6 empty] | 4960 |  |  | Uncoated | Other | 0 | SHAPEFILE | N
PL-00004710 | 248093 OE 0.00 | Y | 1 | SK PS 00119899 | 2021-06-06 | 248093-1 | 15-32-032-22W3 | 15-32-032-22W3 | Well | Oil Satellite | Flowline |  | WHITECAP RESOURCES INC. | Cancelled - Duplicate Licences | Oil Well Effluent |  | Steel | 0.089 | 0.1 | 60.3 | 3.2 | [6 empty] | 4960 |  |  | Uncoated | Other | 0 | SHAPEFILE | N
PL-00004223 | 152584 OE 0.00 | Y | 1 | SK PS 00119400 | 2021-06-06 | 152584-1 | 16-05-031-21W3 | 15-05-031-21W3 | Blind End | Blind End | Flowline |  | WHITECAP RESOURCES INC. | Cancelled - Duplicate Licences | Oil Well Effluent |  | Steel | 0.168 | 0.168 | 88.9 | 3.2 | [6 empty] | 4960 |  |  | Uncoated | Other | 0 | SHAPEFILE | N
PL-00003196 | 130534 OE 0.00 | Y | 1 | SK PS 00118267 | 2021-06-06 | 130534-1 | 01-22-032-23W3 | 02-22-032-23W3 | Well | Oil Satellite | Flowline |  | WHITECAP RESOURCES INC. | Cancelled - Duplicate Licences | Oil Well Effluent |  | Steel | 0.416 | 0.4 | 60.3 | 3.2 | [6 empty] | 4960 |  |  | Uncoated | Other | 0 | SHAPEFILE | N
PL-00003217 | 130555 OE 0.00 | Y | 1 | SK PS 00118296 | 2021-06-06 | 130555-1 | 14-25-032-23W3 | 06-25-032-23W3 | Well | Oil Satellite | Flowline |  | WHITECAP RESOURCES INC. | Cancelled - Duplicate Licences | Oil Well Effluent |  | Steel | 0.908 | 0.9 | 60.3 | 3.2 | [6 empty] | 4960 |  |  | Uncoated | Other | 0 | SHAPEFILE | N
PL-00002702 | 102248 SW | Y | 1 | SK PS 00117743 | 2021-06-06 | 102248-1 | 12-33-032-23W3 | 04-32-032-23W3 | Well | Well | Flowline |  | WHITECAP RESOURCES INC. | Cancelled - Duplicate Licences | Salt water |  | Composite | 2.148 | 2.2 | 101 | 12 |  |  | 601 |  |  |  | 10300 |  |  | Polyvinyl Chloride | Other |  | SHAPEFILE | N
PL-00003483 | 136642 OE | Y | 1 | SK PS 00118640 | 2021-06-06 | 136642-1 | 08-02-033-24W3 | 08-02-033-24W3 | Well | Pipeline Segment Connection Below Ground | Flowline |  | WHITECAP RESOURCES INC. | Cancelled - Duplicate Licences | Oil Well Effluent |  | Steel | 0.011 | 0.011 | 60.3 | 3.2 | [6 empty] | 4960 |  |  | Uncoated | Other |  | SHAPEFILE | N
PL-00004327 | 152734 OE 0.00 | Y | 1 | SK PS 00119507 | 2021-06-06 | 152734-1 | 14-23-031-21W3 | 15-23-031-21W3 | Well | Pipeline Segment Connection Below Ground | Flowline |  | WHITECAP RESOURCES INC. | Cancelled - Duplicate Licences | Oil Well Effluent |  | Steel | 0.209 | 0.209 | 60.3 | 3.2 | [6 empty] | 4960 |  |  | Uncoated | Other | 0 | SHAPEFILE | N
PL-00002880 | 109579 OE | Y | 1 | SK PS 00117921 | 2021-06-06 | 109579-1 | 16-03-031-21W3 | 14-03-031-21W3 | Blind End | Blind End | Flowline |  | WHITECAP RESOURCES INC. | Cancelled - Duplicate Licences | Oil Well Effluent |  | Composite | 1.113 | 1.113 | 124 | 12.5 | [6 empty] | 4960 |  |  | Polyvinyl Chloride |  |  | SHAPEFILE | N
PL-00002767 | 106709 OE | Y | 1 | SK PS 00117808 | 2021-06-06 | 106709-1 | 11-31-029-25W3 | 06-31-029-25W3 | Well | Well | Flowline |  | WHITECAP RESOURCES INC. | Cancelled - Duplicate Licences | Oil Well Effluent |  | Steel | 0.274 | 0.3 | 88.9 | 3.2 | [6 empty] | 4960 |  |  | Uncoated | Other |  | SHAPEFILE | N
PL-00003340 | 130702 OE 0.00 | Y | 1 | SK PS 00118457 | 2021-06-06 | 130702-1 | 03-07-033-23W3 | 03-07-033-23W3 | Well | Pipeline Segment Connection Below Ground | Flowline |  | WHITECAP RESOURCES INC. | Cancelled - Duplicate Licences | Oil Well Effluent |  | Steel | 0.182 | 0.2 | 60.3 | 3.2 | [6 empty] | 4960 |  |  | Uncoated | Other | 0 | SHAPEFILE | N
PL-00003126 | 130460 OE 0.00 | Y | 1 | SK PS 00118185 | 2021-06-06 | 130460-1 | 13-29-032-23W3 | 11-29-032-23W3 | Well | Oil Satellite | Flowline |  | WHITECAP RESOURCES INC. | Cancelled - Duplicate Licences | Oil Well Effluent |  | Steel | 0.601 | 0.6 | 60.3 | 3.2 | [6 empty] | 4960 |  |  | Uncoated | Other | 0 | SHAPEFILE | N
PL-00003521 | 136718 OE 0.00 | Y | 1 | SK PS 00118678 | 2021-06-06 | 136718-1 | 11-06-033-23W3 | 06-06-033-23W3 | Well | Oil Satellite | Flowline |  | WHITECAP RESOURCES INC. | Cancelled - Duplicate Licences | Oil Well Effluent |  | Steel | 0.443 | 0.4 | 60.3 | 3.2 | [6 empty] | 4960 |  |  | Uncoated | Other | 0 | SHAPEFILE | N
PL-00003419 | 130796 OE 0.00 | Y | 2 | SK PS 00118566 | 2021-06-06 | 130796-900 | 13-10-033-24W3 | 10-10-033-24W3 | Well | Pipeline Segment Connection Below Ground | Flowline |  | WHITECAP RESOURCES INC. | Cancelled - Duplicate Licences | Oil Well Effluent |  | Steel | 0.997 | 1 | 60.3 | 3.2 | [6 empty] | 4960 |  |  | Uncoated | Other | 0 | SHAPEFILE | N
PL-00002882 | 109959 OE 0.00 | Y | 1 | SK PS 00117923 | 2021-06-06 | 109959-1 | 08-17-031-21W3 | 09-17-031-21W3 | Well | Pipeline Segment Connection Below Ground | Flowline |  | WHITECAP RESOURCES INC. | Cancelled - Duplicate Licences | Oil Well Effluent |  | Steel | 0.345 | 0.4 | 88.9 | 3.2 |  |  | 290.10000000000002 |  |  | 2000 | 2000 |  |  | Other | Other | 0 | SHAPEFILE | N
PL-00003344 | 130705 OE 0.00 | Y | 1 | SK PS 00118461 | 2021-06-06 | 130705-1 | 02-07-033-23W3 | 01-07-033-23W3 | Well | Pipeline Segment Connection Below Ground | Flowline |  | WHITECAP RESOURCES INC. | Cancelled - Duplicate Licences | Oil Well Effluent |  | Steel | 0.288 | 0.3 | 60.3 | 3.2 | [6 empty] | 4960 |  |  | Uncoated | Other | 0 | SHAPEFILE | N
PL-00003049 | 130378 SW 0.00 | Y | 1 | SK PS 00118096 | 2021-06-06 | 130378-1 | 15-28-032-23W3 | 02-33-032-23W3 | Pipeline Segment Connection Below Ground | Pipeline Segment Connection Below Ground | Flowline |  | WHITECAP RESOURCES INC. | Cancelled - Duplicate Licences | Salt water |  | Composite | 0.39 | 0.4 | 101 | 12 |  |  | 601 |  |  |  | 10300 |  |  | Polyvinyl Chloride | Other | 0 | SHAPEFILE | N
PL-00003264 | 130605 OE 0.00 | Y | 1 | SK PS 00118358 | 2021-06-06 | 130605-1 | 09-03-033-23W3 | 07-03-033-23W3 | Well | Oil Satellite | Flowline |  | WHITECAP RESOURCES INC. | Cancelled - Duplicate Licences | Oil Well Effluent |  | Steel | 0.664 | 0.7 | 60.3 | 3.2 | [6 empty] | 4960 |  |  | Uncoated | Other | 0 | SHAPEFILE | N
PL-00002984 | 125273 OE | Y | 1 | SK PS 00118030 | 2021-06-06 | 125273-1 | 09-34-029-25W3 | 15-34-029-25W3 | Well | Pipeline Segment Connection Above Ground | Flowline |  | WHITECAP RESOURCES INC. | Cancelled - Duplicate Licences | Oil Well Effluent |  | Steel | 0.43 | 0.43 | 88.9 | 3.2 |  |  | 3592 |  |  |  | 4960 |  |  |  | Other |  | SHAPEFILE | N
PL-00002808 | 108387 OE | Y | 1 | SK PS 00117849 | 2021-06-06 | 108387-1 | 05-09-030-24W3 | 06-09-030-24W3 | Well | Oil Satellite | Flowline |  | WHITECAP RESOURCES INC. | Cancelled - Duplicate Licences | Oil Well Effluent |  | Steel | 0.389 | 0.4 | 88.9 | 3.2 | [6 empty] | 4960 |  |  | Uncoated | Other |  | SHAPEFILE | N
PL-00004454 | 181834 OE 0.00 | Y | 1 | SK PS 00119643 | 2021-06-06 | 181834-1 | 03-30-032-23W3 | 07-30-032-23W3 | Well | Pipeline Segment Connection Below Ground | Flowline |  | WHITECAP RESOURCES INC. | Cancelled - Duplicate Licences | Oil Well Effluent |  | Steel | 0.286 | 0.3 | 60.3 | 3.2 | [6 empty] | 4960 |  |  | Uncoated | Other | 0 | SHAPEFILE | N
PL-00004740 | 248498 OE 0.00 | Y | 1 | SK PS 00119929 | 2021-06-06 | 248498-1 | 14-36-032-23W3 | 15-36-032-23W3 | Well | Pipeline Segment Connection Below Ground | Flowline |  | WHITECAP RESOURCES INC. | Cancelled - Duplicate Licences | Oil Well Effluent |  | Steel | 0.244 | 0.2 | 60.3 | 3.2 | [6 empty] | 4960 |  |  | Uncoated | Other | 0 | SHAPEFILE | N
PL-00003364 | 130731 OE 0.00 | Y | 1 | SK PS 00118484 | 2021-06-06 | 130731-1 | 14-09-033-23W3 | 12-09-033-23W3 | Well | Well | Flowline |  | WHITECAP RESOURCES INC. | Cancelled - Duplicate Licences | Oil Well Effluent |  | Steel | 0.639 | 0.6 | 60.3 | 3.2 | [6 empty] | 4960 |  |  | Uncoated | Other | 0 | SHAPEFILE | N
PL-00003905 | 152220 SW 0.00 | Y | 1 | SK PS 00119073 | 2021-06-06 | 152220-1 | 16-03-031-21W3 | 10-03-031-21W3 | Pipeline Segment Connection Below Ground | Well | Flowline |  | WHITECAP RESOURCES INC. | Cancelled - Duplicate Licences | Salt water |  | Fibreglass | 0.581 | 1.2 | 53.3 | 3.2 |  |  | 800 |  |  |  | 15500 |  |  | Other | Other | 0 | SHAPEFILE | N
PL-00003619 | 142281 OE 0.00 | Y | 1 | SK PS 00118783 | 2021-06-06 | 142281-1 | 02-16-031-21W3 | 10-09-031-21W3 | Oil Satellite | Pipeline Segment Connection Below Ground | Flowline |  | WHITECAP RESOURCES INC. | Cancelled - Duplicate Licences | Oil Well Effluent |  | Steel | 0.605 | 0.605 | 88.9 | 3.2 | [6 empty] | 4960 |  |  | Uncoated | Other | 0 | SHAPEFILE | N
PL-00002956 | 118492 OE 0.00 | Y | 1 | SK PS 00118001 | 2021-06-06 | 118492-1 | 13-04-031-21W3 | 10-04-031-21W3 | Blind End | Blind End | Flowline |  | WHITECAP RESOURCES INC. | Cancelled - Duplicate Licences | Oil Well Effluent |  | Steel | 0.895 | 0.895 | 60.3 | 3.2 | [6 empty] | 4960 |  |  | Uncoated | Other | 0 | SHAPEFILE | N
PL-00003778 | 146988 OE | Y | 1 | SK PS 00118942 | 2021-06-06 | 146988-1 | 08-29-032-23W3 | 05-28-032-23W3 | Well | Pipeline Segment Connection Above Ground | Flowline |  | WHITECAP RESOURCES INC. | Cancelled - Duplicate Licences | Oil Well Effluent |  | Steel | 0.342 | 0.342 | 88.9 | 3.2 |  | CSA Z245.1 | 3592 |  |  |  | 4960 | [5 empty] | SHAPEFILE | N
PL-00002885 | 110383 SW | Y | 1 | SK PS 00117926 | 2021-06-06 | 110383-1 | 02-02-033-23W3 | 08-02-033-23W3 | Well | Well | Flowline |  | WHITECAP RESOURCES INC. | Cancelled - Duplicate Licences | Salt water |  | Composite | 0.568 | 0.7 | 101 | 12 |  |  | 601 |  |  |  | 10200 |  |  | Polyvinyl Chloride | Other |  | SHAPEFILE | N
PL-00003287 | 130631 OE 0.00 | Y | 1 | SK PS 00118383 | 2021-06-06 | 130631-1 | 15-01-033-23W3 | 06-01-033-23W3 | Well | Oil Satellite | Flowline |  | WHITECAP RESOURCES INC. | Cancelled - Duplicate Licences | Oil Well Effluent |  | Steel | 1.101 | 1.1 | 60.3 | 3.2 | [6 empty] | 4960 |  |  | Uncoated | Other | 0 | SHAPEFILE | N
PL-00003444 | 135431 OE | Y | 1 | SK PS 00118601 | 2021-06-06 | 135431-1 | 04-34-030-23W3 | 13-27-030-23W3 | Well | Well | Flowline |  | WHITECAP RESOURCES INC. | Cancelled - Duplicate Licences | Oil Well Effluent |  | Steel | 0.508 | 0.5 | 114.3 | 4 |  | CSA | 2902 |  |  |  | 4960 |  |  | Uncoated | Other |  | SHAPEFILE | N
PL-00002944 | 116746 OE 0.00 | Y | 1 | SK PS 00117988 | 2021-06-06 | 116746-1 | 11-23-032-23W3 | 11-23-032-23W3 | Well | Pipeline Segment Connection Below Ground | Flowline |  | WHITECAP RESOURCES INC. | Cancelled - Duplicate Licences | Oil Well Effluent |  | Steel | 0.048 | 0.1 | 60.3 | 3.2 |  | CSA Z245.1 | 2901 |  |  | 9930 | 10300 |  |  | Uncoated | Other | 0 | SHAPEFILE | N
PL-00004038 | 152382 OE 0.00 | Y | 1 | SK PS 00119210 | 2021-06-06 | 152382-1 | 06-17-031-21W3 | 06-17-031-21W3 | Pipeline Segment Connection Below Ground | Pipeline Segment Connection Below Ground | Flowline |  | WHITECAP RESOURCES INC. | Cancelled - Duplicate Licences | Oil Well Effluent |  | Steel | 0.383 | 0.383 | 60.3 | 3.2 | [6 empty] | 2000 |  |  | Uncoated | Other | 0 | SHAPEFILE | N
PL-00003666 | 143660 OE | Y | 1 | SK PS 00118830 | 2021-06-06 | 143660-1 | 16-24-032-24W3 | 10-24-032-24W3 | Well | Pipeline Segment Connection Below Ground | Flowline |  | WHITECAP RESOURCES INC. | Cancelled - Duplicate Licences | Oil Well Effluent |  | Steel | 0.571 | 0.571 | 88.9 | 3.2 |  | CSA Z245.1 | 3592 |  |  |  | 4960 | [5 empty] | SHAPEFILE | N
PL-00004744 | 248502 OE 0.00 | Y | 1 | SK PS 00119933 | 2021-06-06 | 248502-1 | 11-36-032-23W3 | 11-36-032-23W3 | Well | Pipeline Segment Connection Below Ground | Flowline |  | WHITECAP RESOURCES INC. | Cancelled - Duplicate Licences | Oil Well Effluent |  | Steel | 0.265 | 0.3 | 60.3 | 3.2 | [6 empty] | 4960 |  |  | Uncoated | Other | 0 | SHAPEFILE | N
PL-00004855 | 249726 OE 0.00 | Y | 1 | SK PS 00120044 | 2021-06-06 | 249726-1 | 15-35-032-23W3 | 06-35-032-23W3 | Well | Oil Satellite | Flowline |  | WHITECAP RESOURCES INC. | Cancelled - Duplicate Licences | Oil Well Effluent |  | Steel | 1.035 | 1 | 60.3 | 3.2 | [6 empty] | 4960 |  |  | Uncoated | Other | 0 | SHAPEFILE | N
PL-00003100 | 130433 OE 0.00 | Y | 1 | SK PS 00118156 | 2021-06-06 | 130433-1 | 13-32-032-23W3 | 06-32-032-23W3 | Well | Oil Satellite | Flowline |  | WHITECAP RESOURCES INC. | Cancelled - Duplicate Licences | Oil Well Effluent |  | Steel | 1.23 | 1.2 | 60.3 | 3.2 | [6 empty] | 4960 |  |  | Uncoated | Other | 0 | SHAPEFILE | N
PL-00004069 | 152415 OE 0.00 | Y | 1 | SK PS 00119241 | 2021-06-06 | 152415-1 | 08-08-031-21W3 | 09-08-031-21W3 | Pipeline Segment Connection Below Ground | Oil Satellite | Flowline |  | WHITECAP RESOURCES INC. | Cancelled - Duplicate Licences | Oil Well Effluent |  | Steel | 0.542 | 0.542 | 60.3 | 3.2 | [6 empty] | 4960 |  |  | Uncoated | Other | 0 | SHAPEFILE | N
PL-00002666 | 102112 SW | Y | 1 | SK PS 00117706 | 2021-06-06 | 102112-1 | 14-15-032-23W3 | 04-22-032-23W3 | Well | Well | Flowline |  | WHITECAP RESOURCES INC. | Cancelled - Duplicate Licences | Salt water |  | Composite | 0.589 | 0.6 | 101 | 12 |  |  | 601 |  |  |  | 10300 |  |  | Polyvinyl Chloride | Other |  | SHAPEFILE | N
PL-00004718 | 248307 OE 0.00 | Y | 1 | SK PS 00119907 | 2021-06-06 | 248307-1 | 03-12-033-23W3 | 06-12-033-23W3 | Well | Oil Satellite | Flowline |  | WHITECAP RESOURCES INC. | Cancelled - Duplicate Licences | Oil Well Effluent |  | Steel | 0.409 | 0.4 | 60.3 | 3.2 | [6 empty] | 4960 |  |  | Uncoated | Other | 0 | SHAPEFILE | N
PL-00004243 | 152608 SW 0.00 | Y | 1 | SK PS 00119420 | 2021-06-06 | 152608-1 | 04-30-031-21W3 | 02-25-031-22W3 | Blind End | Blind End | Flowline |  | WHITECAP RESOURCES INC. | Cancelled - Duplicate Licences | Salt water |  | Steel | 0.817 | 0.817 | 60.3 | 3.2 |  |  | 1500# |  |  |  | 15500 |  |  | Other | Other | 0 | SHAPEFILE | N
PL-00004577 | 185063 OE 0.00 | Y | 1 | SK PS 00119766 | 2021-06-06 | 185063-1 | 04-04-033-23W3 | 06-04-033-23W3 | Well | Oil Satellite | Flowline |  | WHITECAP RESOURCES INC. | Cancelled - Duplicate Licences | Oil Well Effluent |  | Steel | 0.583 | 0.6 | 60.3 | 3.2 | [6 empty] | 4960 |  |  | Uncoated | Other | 0 | SHAPEFILE | N
PL-00004216 | 152575 OE 0.00 | Y | 1 | SK PS 00119393 | 2021-06-06 | 152575-1 | 05-04-031-21W3 | 08-05-031-21W3 | Well | Oil Satellite | Flowline |  | WHITECAP RESOURCES INC. | Cancelled - Duplicate Licences | Oil Well Effluent |  | Steel | 0.409 | 0.409 | 60.3 | 3.2 | [6 empty] | 4960 |  |  | Uncoated | Other | 0 | SHAPEFILE | N
PL-00003502 | 136662 OE | Y | 1 | SK PS 00118659 | 2021-06-06 | 136662-1 | 03-16-032-23W3 | 03-16-032-23W3 | Well | Pipeline Segment Connection Below Ground | Flowline |  | WHITECAP RESOURCES INC. | Cancelled - Duplicate Licences | Oil Well Effluent |  | Steel | 0.012 | 0.012 | 60.3 | 3.2 | [6 empty] | 4960 |  |  | Uncoated | Other |  | SHAPEFILE | N
PL-00004519 | 183698 OE 0.00 | Y | 1 | SK PS 00119708 | 2021-06-06 | 183698-1 | 04-30-032-23W3 | 10-30-032-23W3 | Well | Oil Satellite | Flowline |  | WHITECAP RESOURCES INC. | Cancelled - Duplicate Licences | Oil Well Effluent |  | Steel | 1.42 | 1.5 | 60.3 | 3.2 | [6 empty] | 4960 |  |  | Uncoated | Other | 0 | SHAPEFILE | N
PL-00004093 | 152441 OE 0.00 | Y | 1 | SK PS 00119265 | 2021-06-06 | 152441-1 | 01-09-031-21W3 | 08-09-031-21W3 | Blind End | Pipeline Segment Connection Below Ground | Flowline |  | WHITECAP RESOURCES INC. | Cancelled - Duplicate Licences | Oil Well Effluent |  | Steel | 0.221 | 0.221 | 88.9 | 3.2 | [6 empty] | 4960 |  |  | Uncoated | Other | 0 | SHAPEFILE | N
PL-00003907 | 152222 OE 0.00 | Y | 1 | SK PS 00119076 | 2021-06-06 | 152222-1 | 04-11-031-21W3 | 06-11-031-21W3 | Blind End | Blind End | Flowline |  | WHITECAP RESOURCES INC. | Cancelled - Duplicate Licences | Oil Well Effluent |  | Steel | 0.56 | 0.56 | 88.9 | 3.2 | [6 empty] | 4960 |  |  | Uncoated | Other | 0 | SHAPEFILE | N
PL-00003408 | 130782 OE 0.00 | Y | 1 | SK PS 00118542 | 2021-06-06 | 130782-1 | 04-12-033-24W3 | 07-12-033-24W3 | Well | Oil Satellite | Flowline |  | WHITECAP RESOURCES INC. | Cancelled - Duplicate Licences | Oil Well Effluent |  | Steel | 1.167 | 1.2 | 60.3 | 3.2 | [6 empty] | 4960 |  |  | Uncoated | Other | 0 | SHAPEFILE | N
PL-00002761 | 106703 CO | Y | 1 | SK PS 00117802 | 2021-06-06 | 106703-1 | 15-32-029-25W3 | 01-05-030-25W3 | Blind End | Blind End | Flowline |  | WHITECAP RESOURCES INC. | Cancelled - Duplicate Licences | Crude Oil |  | Steel | 0.769 | 0.8 | 88.9 | 3.2 | [6 empty] | 4960 |  |  | Uncoated | Other |  | SHAPEFILE | N
PL-00003812 | 151197 OE | Y | 1 | SK PS 00118976 | 2021-06-06 | 151197-1 | 07-28-030-23W3 | 01-29-030-23W3 | Oil Satellite | Pipeline Segment Connection Below Ground | Flowline |  | WHITECAP RESOURCES INC. | Cancelled - Duplicate Licences | Oil Well Effluent |  | Steel | 1.1 | 1.1 | 114.3 | 4 |  |  | 2902 |  |  |  | 4690 |  |  | Uncoated | Other |  | SHAPEFILE | N
PL-00004402 | 180380 OE 0.00 | Y | 1 | SK PS 00119591 | 2021-06-06 | 180380-1 | 09-12-031-21W3 | 10-12-031-21W3 | Pipeline Segment Connection Below Ground | Pipeline Segment Connection Below Ground | Flowline |  | WHITECAP RESOURCES INC. | Cancelled - Duplicate Licences | Oil Well Effluent |  | Steel | 0.187 | 0.187 | 60.3 | 3.2 | [6 empty] | 4960 |  |  | Uncoated | Other | 0 | SHAPEFILE | N
PL-00004170 | 152528 OE 0.00 | Y | 1 | SK PS 00119346 | 2021-06-06 | 152528-1 | 07-12-031-21W3 | 10-12-031-21W3 | Blind End | Blind End | Flowline |  | WHITECAP RESOURCES INC. | Cancelled - Duplicate Licences | Oil Well Effluent |  | Steel | 0.319 | 0.319 | 60.3 | 3.2 | [6 empty] | 4960 |  |  | Uncoated | Other | 0 | SHAPEFILE | N
PL-00003821 | 151436 OE 0.00 | Y | 1 | SK PS 00118985 | 2021-06-06 | 151436-1 | 13-05-030-25W3 | 04-08-030-25W3 | Well | Pipeline Segment Connection Above Ground | Flowline |  | WHITECAP RESOURCES INC. | Cancelled - Duplicate Licences | Oil Well Effluent |  | Steel | 0.321 | 0.321 | 88.9 | 3.2 |  |  | 290.10000000000002 |  |  |  | 4960 |  |  |  | Other | 0 | SHAPEFILE | N
PL-00003920 | 152250 OE 0.00 | Y | 2 | SK PS 00119090 | 2021-06-06 | 152250-900 | 12-21-031-21W3 | 12-21-031-21W3 | Pipeline Segment Connection Below Ground | Pipeline Segment Connection Below Ground | Flowline |  | WHITECAP RESOURCES INC. | Cancelled - Duplicate Licences | Oil Well Effluent |  | Steel | 0.185 | 0.185 | 88.9 | 3.2 | [6 empty] | 4960 |  |  | Uncoated | Other | 0 | SHAPEFILE | N
PL-00002911 | 110411 SW | Y | 1 | SK PS 00117952 | 2021-06-06 | 110411-1 | 16-22-032-23W3 | 10-22-032-23W3 | Well | Well | Flowline |  | WHITECAP RESOURCES INC. | Cancelled - Duplicate Licences | Salt water |  | Composite | 0.544 | 0.5 | 101 | 12 |  |  | 601 |  |  |  | 10200 |  |  | Polyvinyl Chloride | Other |  | SHAPEFILE | N
PL-00003530 | 137136 OE | Y | 1 | SK PS 00118688 | 2021-06-06 | 137136-1 | 07-09-030-24W3 | 06-09-030-24W3 | Well | Oil Satellite | Flowline |  | WHITECAP RESOURCES INC. | Cancelled - Duplicate Licences | Oil Well Effluent |  | Steel | 0.231 | 0.6 | 88.9 | 3.2 | [6 empty] | 4960 |  |  | Uncoated | Other |  | SHAPEFILE | N
PL-00002897 | 110396 SW | Y | 1 | SK PS 00117938 | 2021-06-06 | 110396-1 | 12-22-032-23W3 | 01-21-032-23W3 | Well | Well | Flowline |  | WHITECAP RESOURCES INC. | Cancelled - Duplicate Licences | Salt water |  | Composite | 0.961 | 1.1 | 101 | 12 |  |  | 601 |  |  |  | 10200 |  |  | Polyvinyl Chloride | Other |  | SHAPEFILE | N
PL-00002729 | 104577 OE 0.00 | Y | 1 | SK PS 00117770 | 2021-06-06 | 104577-1 | 12-27-029-25W3 | 13-27-029-25W3 | Pipeline Segment Connection Below Ground | Pipeline Segment Connection Below Ground | Flowline |  | WHITECAP RESOURCES INC. | Cancelled - Duplicate Licences | Oil Well Effluent |  | Steel | 0.316 | 0.1 | 114.3 | 3.2 |  |  | 359 Cat II |  |  |  | 4960 |  |  | Uncoated | Other | 0 | SHAPEFILE | N
PL-00003339 | 130701 OE 0.00 | Y | 3 | SK PS 00118455 | 2021-06-06 | 130701-901 | 03-07-033-23W3 | 10-07-033-23W3 | Well | Oil Satellite | Flowline |  | WHITECAP RESOURCES INC. | Cancelled - Duplicate Licences | Oil Well Effluent |  | Steel | 0.951 | 1 | 60.3 | 3.2 | [6 empty] | 4960 |  |  | Uncoated | Other | 0 | SHAPEFILE | N
PL-00002663 | 102100 SW | Y | 1 | SK PS 00117703 | 2021-06-06 | 102100-1 | 14-16-032-23W3 | 12-16-032-23W3 | Well | Well | Flowline |  | WHITECAP RESOURCES INC. | Cancelled - Duplicate Licences | Salt water |  | Composite | 0.569 | 0.6 | 101 | 12 |  |  | 601 |  |  |  | 10300 |  |  | Polyvinyl Chloride | Other |  | SHAPEFILE | N
PL-00002750 | 106691 OE | Y | 1 | SK PS 00117791 | 2021-06-06 | 106691-1 | 15-28-029-25W3 | 13-27-029-25W3 | Well | Oil Satellite | Flowline |  | WHITECAP RESOURCES INC. | Cancelled - Duplicate Licences | Oil Well Effluent |  | Steel | 0.752 | 0.8 | 88.9 | 3.2 | [6 empty] | 4960 |  |  | Uncoated | Other |  | SHAPEFILE | N
PL-00004541 | 184136 OE 0.00 | Y | 1 | SK PS 00119730 | 2021-06-06 | 184136-1 | 12-35-032-23W3 | 12-35-032-23W3 | Well | Pipeline Segment Connection Below Ground | Flowline |  | WHITECAP RESOURCES INC. | Cancelled - Duplicate Licences | Oil Well Effluent |  | Steel | 0.113 | 0.1 | 60.3 | 3.2 | [6 empty] | 4960 |  |  | Uncoated | Other | 0 | SHAPEFILE | N
PL-00003747 | 146945 OE | Y | 1 | SK PS 00118911 | 2021-06-06 | 146945-1 | 04-04-030-24W3 | 05-04-030-24W3 | Well | Pipeline Segment Connection Below Ground | Flowline |  | WHITECAP RESOURCES INC. | Cancelled - Duplicate Licences | Oil Well Effluent |  | Steel | 0.296 | 0.296 | 88.9 | 3.2 |  | CSA Z245.1 | 359 CAT II |  |  |  | 4960 | [5 empty] | SHAPEFILE | N
PL-00003176 | 130514 OE 0.00 | Y | 1 | SK PS 00118243 | 2021-06-06 | 130514-1 | 11-01-033-23W3 | 06-01-033-23W3 | Well | Oil Satellite | Flowline |  | WHITECAP RESOURCES INC. | Cancelled - Duplicate Licences | Oil Well Effluent |  | Steel | 0.461 | 0.5 | 60.3 | 3.2 | [6 empty] | 4960 |  |  | Uncoated | Other | 0 | SHAPEFILE | N
PL-00002610 | 202 | N | 1 | SK PS 00117612 | 2021-06-04 | 202-20 | 15-08-037-28W3 | 08-08-037-28W3 | Pipeline Segment Connection Above Ground | Pipeline Segment Connection Above Ground | Flowline | Cosine Polymer | STRATHCONA RESOURCES LTD. | Operating | Miscellaneous Liquids | Polymer | Steel | 1.044 | 1.044 | 168.3 | 4.8 | 1 | Z245.1 | 359 | II | 14743.96 | 14743.96 | 9920 | 0 | 1.5 | High Density Polyethylene (HDPE) | Extruded Poly | 0 | SHAPEFILE | N
PL-00002094 |  | N | 3 | SK PS 00117623 | 2021-06-04 |  | 08-35-031-23W3 | 07-35-031-23W3 | Pipeline Segment Connection Above Ground | Pipeline Segment Connection Above Ground | Flowline | BAYTEX FL 8-35 TO 07-35-31-23W3M WATER | BAYTEX ENERGY LTD. | Operating | Salt water | Produced Water | Composite | 0.328 | 0.33 | 100 | 11.5 | 1 | FCLP | 901 |  | 15510.5 | 15510.5 | 9930 | 0 | 1.2 | Uncoated | Uncoated | 0 | SHAPEFILE | N
PL-00002613 |  | N | 3 | SK PS 00117619 | 2021-06-04 |  | 14-21-018-17W3 | 15-21-018-17W3 | Well | Pipeline Segment Connection Above Ground | Flowline | 07-21-018-17W3M MWB OE Flowline | SATURN OIL & GAS INC. | Operating | Oil Well Effluent |  | Fibreglass | 0.205 | 0.205 | 80 | 2.8 | 1 | STAR | 1000 |  | 4960 | 4960 | 4960 | 49.6 | 1.5 | Uncoated | Uncoated | 10 | SHAPEFILE | N
PL-00002612 |  | N | 2 | SK PS 00117616 | 2021-06-04 | 402-32 | 16-08-037-28W3 | 15-08-037-28W3 | Well | Pipeline Segment Connection Above Ground | Flowline | Cosine NG | STRATHCONA RESOURCES LTD. | Operating | Natural Gas |  | Polyethylene | 0.502 | 0.502 | 60.3 | 6.7 | 1 | 4710 | N/A |  | 1725 | 1725 | 1725 | 3.45 | 1.5 | Uncoated | Uncoated | 2 | SHAPEFILE | N
PL-00002095 |  | N | 3 | SK PS 00117622 | 2021-06-04 |  | 07-35-031-23W3 | 08-35-031-23W3 | Pipeline Segment Connection Above Ground | Oil Satellite | Flowline | BAYTEX FL 08-35 TO 05-36-31-23W3M EMULSION | BAYTEX ENERGY LTD. | Operating | Oil Well Effluent |  | Composite | 0.326 | 0.33 | 97 | 10 | 1 | FPLP | 301 |  | 5172.4 | 5172.4 | 4960 | 0 | 1.2 | Uncoated | Uncoated | 0 | SHAPEFILE | N
PL-00002096 |  | N | 2 | SK PS 00117615 | 2021-06-04 |  | 07-35-031-23W3 | 08-35-031-23W3 | Pipeline Segment Connection Above Ground | Pipeline Segment Connection Above Ground | Flowline | BAYTEX FL 07-35 TO 08-35-31-23W3M GAS | BAYTEX ENERGY LTD. | Operating | Natural Gas |  | Composite | 0.327 | 0.33 | 97 | 10 | 1 | FPLP | 301 |  | 5172.4 | 5172.4 | 4960 | 0 | 1.2 | Uncoated | Uncoated | 0 | SHAPEFILE | N
PL-00002609 |  | N | 2 | SK PS 00117611 | 2021-06-04 |  | 16-08-037-28W3 | 15-08-037-28W3 | Well | Pipeline Segment Connection Above Ground | Flowline | Cosine OE | STRATHCONA RESOURCES LTD. | Operating | Oil Well Effluent |  | Composite | 0.504 | 0.504 | 129 | 15 | 1 | FCLP | 901 |  | 12400 | 12400 | 4960 | 10.1 | 1.5 | Uncoated | Uncoated | 2 | SHAPEFILE | N
PL-00002613 |  | N | 4 | SK PS 00117620 | 2021-06-04 |  | 14-21-018-17W3 | 15-21-018-17W3 | Well | Pipeline Segment Connection Above Ground | Flowline | 07-21-018-17W3M MWB OE Flowline | SATURN OIL & GAS INC. | Operating | Oil Well Effluent |  | Fibreglass | 0.259 | 0.259 | 80 | 2.8 | 1 | STAR | 1000 |  | 4960 | 4960 | 4960 | 49.6 | 1.5 | Uncoated | Uncoated | 10 | SHAPEFILE | N
PL-00002613 |  | N | 2 | SK PS 00117618 | 2021-06-04 |  | 15-21-018-17W3 | 15-21-018-17W3 | Well | Pipeline Segment Connection Above Ground | Flowline | 07-21-018-17W3M MWB OE Flowline | SATURN OIL & GAS INC. | Operating | Oil Well Effluent |  | Fibreglass | 0.141 | 0.141 | 80 | 2.8 | 1 | STAR | 1000 |  | 4960 | 4960 | 4960 | 49.6 | 1.5 | Uncoated | Uncoated | 10 | SHAPEFILE | N
PL-00002611 | 302 | N | 1 | SK PS 00117613 | 2021-06-04 | 302-18 | 15-08-037-28W3 | 08-08-037-28W3 | Pipeline Segment Connection Above Ground | Well | Flowline | Cosine Fuel Gas | STRATHCONA RESOURCES LTD. | Operating | Fuel Gas |  | Polyethylene | 1.045 | 1.045 | 88.9 | 9.9 | 1 | 4710 | N/A |  | 1725 | 1725 | 1725 | 0 | 1.5 | Uncoated | Uncoated | 0 | SHAPEFILE | N
PL-00002095 |  | N | 2 | SK PS 00117621 | 2021-06-04 |  | 07-35-031-23W3 | 08-35-031-23W3 | Pipeline Segment Connection Above Ground | Pipeline Segment Connection Above Ground | Flowline | BAYTEX FL 08-35 TO 05-36-31-23W3M EMULSION | BAYTEX ENERGY LTD. | Operating | Oil Well Effluent |  | Composite | 0.325 | 0.33 | 124 | 12.5 | 1 | FPLP | 301 |  | 5172.4 | 5172.4 | 4960 | 0 | 1.2 | Uncoated | Uncoated | 0 | SHAPEFILE | N
PL-00002613 |  | N | 1 | SK PS 00117617 | 2021-06-04 |  | 15-21-018-17W3 | 15-21-018-17W3 | Well | Pipeline Segment Connection Above Ground | Flowline | 07-21-018-17W3M MWB OE Flowline | SATURN OIL & GAS INC. | Operating | Oil Well Effluent |  | Fibreglass | 0.157 | 0.157 | 80 | 2.8 | 1 | STAR | 1000 |  | 4960 | 4960 | 4960 | 49.6 | 1.5 | Uncoated | Uncoated | 10 | SHAPEFILE | N
PL-00002612 |  | N | 1 | SK PS 00117614 | 2021-06-04 | 402-31 | 08-08-037-28W3 | 15-08-037-28W3 | Well | Pipeline Segment Connection Above Ground | Flowline | Cosine NG | STRATHCONA RESOURCES LTD. | Operating | Natural Gas |  | Polyethylene | 1.045 | 1.045 | 88.9 | 9.9 | 1 | 4710 | N/A |  | 1725 | 1725 | 1725 | 3.45 | 1.5 | Uncoated | Uncoated | 2 | SHAPEFILE | N
PL-00002609 |  | N | 1 | SK PS 00117609 | 2021-06-03 |  | 08-08-037-28W3 | 15-08-037-28W3 | Well | Pipeline Segment Connection Above Ground | Flowline | Cosine OE | STRATHCONA RESOURCES LTD. | Operating | Oil Well Effluent |  | Steel | 1.044 | 1.052 | 219.1 | 5.6 | 1 | Z245.1 | 359 | II | 13213.04 | 13213.04 | 4960 | 10.1 | 1.5 | High Density Polyethylene (HDPE) | Extruded Poly | 2 | SHAPEFILE | N
PL-00002605 | 623508 ML 2.10 | Y | 1 | SK PS 00117587 | 2021-06-02 | 623508-1 | 01-10-017-18W3 | 10-11-017-18W3 | Pipeline Segment Connection Above Ground | Well | Flowline |  | WHITECAP RESOURCES INC. | Cancelled - Duplicate Licences | Miscellaneous Liquids | Polymer | Steel | 1.285 | 1.3 | 168.3 | 4.8 |  | CSA Z245.1 | 359.1 |  |  | 14480 |  |  |  |  | Other | 2.1 | SHAPEFILE | N
PL-00002606 | 623508 ML 2.21 | Y | 3 | SK PS 00117598 | 2021-06-02 | 623508-25 | 14-02-017-18W3 | 15-02-017-18W3 | Well | Well | Flowline |  | WHITECAP RESOURCES INC. | Cancelled - Duplicate Licences | Miscellaneous Liquids | Polymer | Steel | 0.414 | 0.3 | 114.3 | 4 |  | CSA Z245.1 | 359 |  |  | 14480 | 14480 |  |  | Other | Other | 2.21 | SHAPEFILE | N
PL-00002596 | 151380 ML 0.50 | Y | 1 | SK PS 00117544 | 2021-06-02 | 151380-1 | 11-24-018-17W3 | 12-24-018-17W3 | Pipeline Segment Connection Above Ground | Well | Flowline |  | WHITECAP RESOURCES INC. | Cancelled - Duplicate Licences | Miscellaneous Liquids | Polymer | Composite | 0.271 | 0.3 | 114.3 | 3.2 |  |  | 801 |  |  |  | 13790 |  |  | Polyvinyl Chloride | Other | 0.5 | SHAPEFILE | N
PL-00002603 | 613709 ML 0.50 | Y | 6 | SK PS 00117556 | 2021-06-02 | 613709-17 | 12-25-013-19W3 | 05-25-013-19W3 | Pipeline Segment Connection Below Ground | Well | Flowline |  | WHITECAP RESOURCES INC. | Cancelled - Duplicate Licences | Miscellaneous Liquids | Polymer | Steel | 0.432 | 0.4 | 88.9 | 4 |  | CSA Z245.1 | 359 |  |  | 14900 | 14882 |  |  | Other | Other | 0.5 | SHAPEFILE | N
PL-00002592 | 142830 ML 0.50 | Y | 1 | SK PS 00117540 | 2021-06-02 | 142830-1 | 08-25-018-17W3 | 01-25-018-17W3 | Well | Well | Flowline |  | WHITECAP RESOURCES INC. | Cancelled - Duplicate Licences | Miscellaneous Liquids | Polymer | Composite | 0.418 | 0.418 | 114.3 |  |  |  | 801 |  |  |  | 14000 |  |  |  |  | 0.5 | SHAPEFILE | N
PL-00002603 | 613709 ML 0.50 | Y | 7 | SK PS 00117557 | 2021-06-02 | 613709-18 | 07-35-013-19W3 | 07-35-013-19W3 | Well | Well | Flowline |  | WHITECAP RESOURCES INC. | Cancelled - Duplicate Licences | Miscellaneous Liquids | Polymer | Steel | 0.062 | 0.1 | 88.9 | 4 |  | CSA Z245.1 | 359.2 |  |  |  | 14882 |  |  | Other | Other | 0.5 | SHAPEFILE | N
PL-00002603 | 613709 ML 0.50 | Y | 9 | SK PS 00117559 | 2021-06-02 | 613709-2 | 01-03-014-19W3 | 07-03-014-19W3 | Pipeline Segment Connection Below Ground | Well | Flowline |  | WHITECAP RESOURCES INC. | Cancelled - Duplicate Licences | Miscellaneous Liquids | Polymer | Steel | 0.456 | 0.4 | 114.3 | 4 |  | CSA Z245.1 | 359 |  |  | 14900 | 14882 |  |  | Other | Other | 0.5 | SHAPEFILE | N
PL-00002603 | 613709 ML 0.50 | Y | 18 | SK PS 00117568 | 2021-06-02 | 613709-28 | 01-26-013-19W3 | 01-26-013-19W3 | Pipeline Segment Connection Below Ground | Well | Flowline |  | WHITECAP RESOURCES INC. | Cancelled - Duplicate Licences | Miscellaneous Liquids | Polymer | Steel | 0.255 | 0.3 | 114.3 | 4 |  | CSA Z245.1 | 3592 |  |  |  | 14882 |  |  | Other | Other | 0.5 | SHAPEFILE | N
PL-00002597 | 151381 ML 0.50 | Y | 1 | SK PS 00117545 | 2021-06-02 | 151381-1 | 12-24-018-17W3 | 08-23-018-17W3 | Pipeline Segment Connection Below Ground | Well | Flowline |  | WHITECAP RESOURCES INC. | Cancelled - Duplicate Licences | Miscellaneous Liquids | Polymer | Composite | 0.671 | 0.6 | 114.3 | 3.2 |  |  | 801 |  |  |  | 14800 |  |  | Polyvinyl Chloride | Other | 0.5 | SHAPEFILE | N
PL-00002584 | 123155 ML 0.50 | Y | 1 | SK PS 00117531 | 2021-06-02 | 123155-1 | 15-25-018-17W3 | 03-36-018-17W3 | Well | Blind End | Flowline |  | WHITECAP RESOURCES INC. | Cancelled - Duplicate Licences | Miscellaneous Liquids | Polymer | Composite | 0.344 | 0.344 | 114.3 |  |  |  | 801 |  |  |  | 14000 |  |  |  |  | 0.5 | SHAPEFILE | N
PL-00002603 | 613709 ML 0.50 | Y | 8 | SK PS 00117558 | 2021-06-02 | 613709-19 | 12-26-013-19W3 | 12-26-013-19W3 | Pipeline Segment Connection Below Ground | Well | Flowline |  | WHITECAP RESOURCES INC. | Cancelled - Duplicate Licences | Miscellaneous Liquids | Polymer | Steel | 0.099 | 0.1 | 88.9 | 3.2 | [6 empty] | 14882 |  |  |  | Other | 0.5 | SHAPEFILE | N
PL-00002603 | 613709 ML 0.50 | Y | 19 | SK PS 00117569 | 2021-06-02 | 613709-29 | 01-26-013-19W3 | 16-23-013-19W3 | Pipeline Segment Connection Below Ground | Well | Flowline |  | WHITECAP RESOURCES INC. | Cancelled - Duplicate Licences | Miscellaneous Liquids | Polymer | Steel | 0.414 | 0.4 | 114.3 | 4 |  | CSA Z245.1 | 3592 |  |  |  | 14882 |  |  | Other | Other | 0.5 | SHAPEFILE | N
PL-00002588 | 124581 ML 0.50 | Y | 1 | SK PS 00117535 | 2021-06-02 | 124581-1 | 08-06-019-16W3 | 15-06-019-16W3 | Well | Pipeline Segment Connection Above Ground | Flowline |  | WHITECAP RESOURCES INC. | Cancelled - Duplicate Licences | Miscellaneous Liquids | Polymer | Composite | 0.747 | 0.747 | 114.3 |  |  |  | 801 |  |  |  | 14000 |  |  |  |  | 0.5 | SHAPEFILE | N
PL-00002602 | 613709 ML 0.00 | Y | 1 | SK PS 00117550 | 2021-06-02 | 613709-14 | 14-26-013-19W3 | 14-26-013-19W3 | Blind End | Blind End | Flowline |  | WHITECAP RESOURCES INC. | Cancelled - Duplicate Licences | Miscellaneous Liquids | Polymer | Steel | 0.075 | 0.2 | 88.9 | 4 |  | CSA Z245.1 | 359 |  |  | 14900 |  |  |  | Other |  | 0 | SHAPEFILE | N
PL-00002603 | 613709 ML 0.50 | Y | 28 | SK PS 00117578 | 2021-06-02 | 613709-6 | 12-35-013-19W3 | 12-26-013-19W3 | Pipeline Segment Connection Above Ground | Pipeline Segment Connection Below Ground | Flowline |  | WHITECAP RESOURCES INC. | Cancelled - Duplicate Licences | Miscellaneous Liquids | Polymer | Steel | 1.889 | 2 | 114.3 | 4 |  | CSA | 359 |  |  | 14900 | 14882 |  |  | Other | Other | 0.5 | SHAPEFILE | N
PL-00002605 | 623508 ML 2.10 | Y | 8 | SK PS 00117594 | 2021-06-02 | 623508-8 | 10-11-017-18W3 | 14-11-017-18W3 | Pipeline Segment Connection Below Ground | Well | Flowline |  | WHITECAP RESOURCES INC. | Cancelled - Duplicate Licences | Miscellaneous Liquids | Polymer | Steel | 0.667 | 0.7 | 114.3 | 4.8 |  | CSA Z245.1 | 359.1 |  |  | 14480 | 14480 |  |  | Concrete | Other | 2.1 | SHAPEFILE | N
PL-00002603 | 613709 ML 0.50 | Y | 11 | SK PS 00117561 | 2021-06-02 | 613709-21 | 09-26-013-19W3 | 13-25-013-19W3 | Pipeline Segment Connection Below Ground | Well | Flowline |  | WHITECAP RESOURCES INC. | Cancelled - Duplicate Licences | Miscellaneous Liquids | Polymer | Steel | 0.921 | 0.9 | 88.9 | 3.2 |  | CSA Z245.1 | 2901 |  |  |  | 14882 |  |  | Concrete | Other | 0.5 | SHAPEFILE | N
PL-00002603 | 613709 ML 0.50 | Y | 2 | SK PS 00117552 | 2021-06-02 | 613709-10 | 12-35-013-19W3 | 12-35-013-19W3 | Pipeline Segment Connection Below Ground | Well | Flowline |  | WHITECAP RESOURCES INC. | Cancelled - Duplicate Licences | Miscellaneous Liquids | Polymer | Steel | 0.158 | 0.158 | 88.9 | 4 |  | CSA Z245.1 | 359 |  |  | 14900 | 14882 |  |  | Other | Other | 0.5 | SHAPEFILE | N
PL-00002603 | 613709 ML 0.50 | Y | 10 | SK PS 00117560 | 2021-06-02 | 613709-20 | 12-35-013-19W3 | 13-35-013-19W3 | Single Well Battery | Pipeline Segment Connection Below Ground | Flowline |  | WHITECAP RESOURCES INC. | Cancelled - Duplicate Licences | Miscellaneous Liquids | Polymer | Steel | 0.189 | 0.2 | 88.9 | 4.8 | [6 empty] | 14882 |  |  | Concrete | Other | 0.5 | SHAPEFILE | N
PL-00002594 | 148254 NG 15.00 | Y | 1 | SK PS 00117542 | 2021-06-02 | 148254-1 | 09-22-011-19W3 | 16-15-011-19W3 | Well | Pipeline Segment Connection Above Ground | Flowline |  | WHITECAP RESOURCES INC. | Cancelled - Duplicate Licences | Natural Gas |  | Composite | 1.878 | 2.1 | 63 | 6 |  | ASTM | 750E |  |  |  | 4960 |  |  | Other | Other | 15 | SHAPEFILE | N
PL-00002606 | 623508 ML 2.21 | Y | 6 | SK PS 00117601 | 2021-06-02 | 623508-30 | 08-11-017-18W3 | 01-11-017-18W3 | Well | Well | Flowline |  | WHITECAP RESOURCES INC. | Cancelled - Duplicate Licences | Miscellaneous Liquids | Polymer | Steel | 0.397 | 0.4 | 114.3 | 4 |  | CSA Z245.1 | 359 |  |  | 14480 | 14480 |  |  | Other | Other | 2.21 | SHAPEFILE | N
PL-00002603 | 613709 ML 0.50 | Y | 20 | SK PS 00117570 | 2021-06-02 | 613709-3 | 05-02-014-19W3 | 16-03-014-19W3 | Pipeline Segment Connection Below Ground | Well | Flowline |  | WHITECAP RESOURCES INC. | Cancelled - Duplicate Licences | Miscellaneous Liquids | Polymer | Steel | 0.834 | 0.9 | 88.9 | 4 |  | CSA Z245.1 | 359 |  |  | 14900 | 14882 |  |  | Other | Other | 0.5 | SHAPEFILE | N
PL-00002603 | 613709 ML 0.50 | Y | 4 | SK PS 00117554 | 2021-06-02 | 613709-13 | 04-35-013-19W3 | 04-35-013-19W3 | Pipeline Segment Connection Below Ground | Well | Flowline |  | WHITECAP RESOURCES INC. | Cancelled - Duplicate Licences | Miscellaneous Liquids | Polymer | Steel | 0.354 | 0.2 | 88.9 | 4 |  | CSA Z245.1 | 359 |  |  | 14900 | 14882 |  |  | Other | Other | 0.5 | SHAPEFILE | N
PL-00002603 | 613709 ML 0.50 | Y | 22 | SK PS 00117572 | 2021-06-02 | 613709-31 | 09-34-013-19W3 | 09-34-013-19W3 | Injection/Disposal Facility | Well | Flowline |  | WHITECAP RESOURCES INC. | Cancelled - Duplicate Licences | Miscellaneous Liquids | Polymer | Steel | 0.192 | 0.1 | 88.9 | 4 |  | CSA Z245.1 | 359 |  |  |  | 14882 |  |  | Other | Other | 0.5 | SHAPEFILE | N
PL-00002583 |  | N | 1 | SK PS 00117529 | 2021-06-02 |  | 05-36-031-23W3 | 05-36-031-23W3 | Pipeline Segment Connection Below Ground | Pipeline Segment Connection Below Ground | Flowline | BAYTEX FL 05-36 TO 05-36-31-23W3 OE GROUP | BAYTEX ENERGY LTD. | Operating | Oil Well Effluent |  | Composite | 0.288 | 0.288 | 124 | 12.5 | 1 | FPLP | 301 |  | 5172.4 | 5172.4 | 4960 | 0 | 1.2 | Uncoated | Uncoated | 0 | SHAPEFILE | N
PL-00002603 | 613709 ML 0.50 | Y | 15 | SK PS 00117565 | 2021-06-02 | 613709-25 | 16-34-013-19W3 | 05-02-014-19W3 | Pipeline Segment Connection Below Ground | Well | Flowline |  | WHITECAP RESOURCES INC. | Cancelled - Duplicate Licences | Miscellaneous Liquids | Polymer | Steel | 1.167 | 1.2 | 114.3 | 3.2 |  | CSA Z245.1 | 2901 |  |  |  | 14882 |  |  | Other | Other | 0.5 | SHAPEFILE | N
PL-00002599 | 151419 ML 0.50 | Y | 1 | SK PS 00117547 | 2021-06-02 | 151419-1 | 12-25-018-17W3 | 07-25-018-17W3 | Pipeline Segment Connection Above Ground | Pipeline Segment Connection Above Ground | Flowline |  | WHITECAP RESOURCES INC. | Cancelled - Duplicate Licences | Miscellaneous Liquids | Polymer | Composite | 1.124 | 1 | 114.3 | 3.2 |  | ASTM | 801 |  |  |  | 14000 |  |  | Polyvinyl Chloride | Other | 0.5 | SHAPEFILE | N
PL-00002608 | E03925 | N | 1 | SK PS 00117608 | 2021-06-02 | E03925-1 | 05-04-033-22W3 | 04-04-033-22W3 | Well | Well | Flowline | 05-04 to 04-04-033-22W3 | TEINE ENERGY LTD. | Cancelled - Expired | Oil Well Effluent |  | Composite | 0.423 | 0.423 | 97 | 10 | 1 | FPLP | 301 |  | 6176 | 6176 | 4960 | 0 | 1.5 | Uncoated | Uncoated | 0 | SHAPEFILE | N
PL-00002606 | 623508 ML 2.21 | Y | 11 | SK PS 00117606 | 2021-06-02 | 623508-36 | 05-12-017-18W3 | 12-12-017-18W3 | Well | Well | Flowline |  | WHITECAP RESOURCES INC. | Cancelled - Duplicate Licences | Miscellaneous Liquids | Polymer | Steel | 0.397 | 0.4 | 114.3 | 4 |  | CSA Z245.1 | 359 |  |  | 14480 | 14480 |  |  | Other | Other | 2.21 | SHAPEFILE | N
PL-00002607 | 623508 ML 2.50 | Y | 1 | SK PS 00117607 | 2021-06-02 | 623508-42 | 15-03-017-18W3 | 14-03-017-18W3 | Pipeline Segment Connection Below Ground | Well | Flowline |  | WHITECAP RESOURCES INC. | Cancelled - Duplicate Licences | Miscellaneous Liquids | Polymer | Steel | 0.285 | 0.3 | 88.9 | 4.8 |  | CSA Z245.1 | 359.2 |  |  |  | 14480 |  |  | Other | Other | 2.5 | SHAPEFILE | N
PL-00002603 | 613709 ML 0.50 | Y | 17 | SK PS 00117567 | 2021-06-02 | 613709-27 | 03-35-013-19W3 | 03-35-013-19W3 | Pipeline Segment Connection Below Ground | Well | Flowline |  | WHITECAP RESOURCES INC. | Cancelled - Duplicate Licences | Miscellaneous Liquids | Polymer | Steel | 0.179 | 0.2 | 88.9 | 3.2 |  | CSA Z245.1 | 3592 |  |  |  | 14882 |  |  | Other | Other | 0.5 | SHAPEFILE | N
PL-00002606 | 623508 ML 2.21 | Y | 2 | SK PS 00117597 | 2021-06-02 | 623508-24 | 13-02-017-18W3 | 14-02-017-18W3 | Well | Well | Flowline |  | WHITECAP RESOURCES INC. | Cancelled - Duplicate Licences | Miscellaneous Liquids | Polymer | Steel | 0.396 | 0.4 | 114.3 | 4 |  | CSA Z245.1 | 359 |  |  | 14480 | 14480 |  |  | Other | Other | 2.21 | SHAPEFILE | N
PL-00002598 | 151412 ML 0.50 | Y | 1 | SK PS 00117546 | 2021-06-02 | 151412-1 | 15-13-018-17W3 | 11-24-018-17W3 | Injection/Disposal Facility | Pipeline Segment Connection Above Ground | Flowline |  | WHITECAP RESOURCES INC. | Cancelled - Duplicate Licences | Miscellaneous Liquids | Polymer | Polyethylene | 1.502 | 1.5 | 141.3 | 3.2 |  |  | SDR7 |  |  |  | 1738 |  |  | High Density Polyethylene (HDPE) | Other | 0.5 | SHAPEFILE | N
PL-00002604 | 623508 ML 2.00 | Y | 2 | SK PS 00117583 | 2021-06-02 | 623508-40 | 01-10-017-18W3 | 08-10-017-18W3 | Pipeline Segment Connection Below Ground | Well | Flowline |  | WHITECAP RESOURCES INC. | Cancelled - Duplicate Licences | Miscellaneous Liquids | Polymer | Steel | 0.404 | 0.4 | 168.3 | 4.8 |  | CSA Z245.1 | 359.2 |  |  |  | 14480 |  |  | Other | Other | 2 | SHAPEFILE | N
PL-00002587 | 124580 ML 0.50 | Y | 1 | SK PS 00117534 | 2021-06-02 | 124580-1 | 10-06-019-16W3 | 01-07-019-16W3 | Well | Well | Flowline |  | WHITECAP RESOURCES INC. | Cancelled - Duplicate Licences | Miscellaneous Liquids | Polymer | Composite | 0.514 | 0.514 | 114.3 |  |  |  | 801 |  |  |  | 14000 |  |  |  |  | 0.5 | SHAPEFILE | N
PL-00002605 | 623508 ML 2.10 | Y | 7 | SK PS 00117593 | 2021-06-02 | 623508-7 | 16-03-017-18W3 | 13-02-017-18W3 | Pipeline Segment Connection Below Ground | Well | Flowline |  | WHITECAP RESOURCES INC. | Cancelled - Duplicate Licences | Miscellaneous Liquids | Polymer | Steel | 0.455 | 0.5 | 114.3 | 4.8 |  | CSA Z245.1 | 359.1 |  |  | 14480 | 14480 |  |  | Concrete | Other | 2.1 | SHAPEFILE | N
PL-00002603 | 613709 ML 0.50 | Y | 16 | SK PS 00117566 | 2021-06-02 | 613709-26 | 02-26-013-19W3 | 13-23-013-19W3 | Blind End | Blind End | Flowline |  | WHITECAP RESOURCES INC. | Cancelled - Duplicate Licences | Miscellaneous Liquids | Polymer | Steel | 1.024 | 1 | 114.3 | 4.8 |  | CSA Z245.1 | 2901 | [6 empty] | Concrete | Other | 0.5 | SHAPEFILE | N
PL-00002603 | 613709 ML 0.50 | Y | 24 | SK PS 00117574 | 2021-06-02 | 613709-33 | 14-26-013-19W3 | 14-26-013-19W3 | Pipeline Segment Connection Below Ground | Well | Flowline |  | WHITECAP RESOURCES INC. | Cancelled - Duplicate Licences | Miscellaneous Liquids | Polymer | Steel | 0.079 | 0.1 | 88.9 | 4 |  | CSA Z245.1 | 3592 |  |  |  | 14882 |  |  | Other | Other | 0.5 | SHAPEFILE | N
PL-00002606 | 623508 ML 2.21 | Y | 9 | SK PS 00117604 | 2021-06-02 | 623508-33 | 14-11-017-18W3 | 13-11-017-18W3 | Well | Well | Flowline |  | WHITECAP RESOURCES INC. | Cancelled - Duplicate Licences | Miscellaneous Liquids | Polymer | Steel | 0.404 | 0.4 | 114.3 | 4 |  | CSA Z245.1 | 359 |  |  | 14480 | 14480 |  |  | Other | Other | 2.21 | SHAPEFILE | N
PL-00002582 |  | N | 1 | SK PS 00117527 | 2021-06-02 |  | 05-36-031-23W3 | 05-36-031-23W3 | Pipeline Segment Connection Below Ground | Pipeline Segment Connection Below Ground | Flowline | BAYTEX FL 05-36 TO 05-36-31-23W3 GAS | BAYTEX ENERGY LTD. | Cancelled - Duplicate Licences | Natural Gas |  | Composite | 0.287 | 0.29 | 97 | 10 | 1 | FPLP | 301 |  | 5172.4 | 5172.4 | 4960 | 0 | 1.2 | Uncoated | Uncoated | 0 | SHAPEFILE | N
PL-00002604 | 623508 ML 2.00 | Y | 1 | SK PS 00117582 | 2021-06-02 | 623508-39 | 01-10-017-18W3 | 16-03-017-18W3 | Pipeline Segment Connection Above Ground | Pipeline Segment Connection Below Ground | Flowline |  | WHITECAP RESOURCES INC. | Cancelled - Duplicate Licences | Miscellaneous Liquids | Polymer | Steel | 0.91 | 0.9 | 168.3 | 4.8 |  | CSA Z245.1 | 359.2 |  |  |  | 14480 |  |  | Other | Other | 2 | SHAPEFILE | N
PL-00002603 | 613709 ML 0.50 | Y | 30 | SK PS 00117580 | 2021-06-02 | 613709-8 | 05-35-013-19W3 | 08-34-013-19W3 | Pipeline Segment Connection Below Ground | Well | Flowline |  | WHITECAP RESOURCES INC. | Cancelled - Duplicate Licences | Miscellaneous Liquids | Polymer | Steel | 0.124 | 0.2 | 88.9 | 4 |  | CSA Z245.1 | 359 |  |  | 14900 | 14882 |  |  | Other | Other | 0.5 | SHAPEFILE | N
PL-00002603 | 613709 ML 0.50 | Y | 5 | SK PS 00117555 | 2021-06-02 | 613709-16 | 12-25-013-19W3 | 12-25-013-19W3 | Pipeline Segment Connection Below Ground | Well | Flowline |  | WHITECAP RESOURCES INC. | Cancelled - Duplicate Licences | Miscellaneous Liquids | Polymer | Steel | 0.054 | 0.1 | 88.9 | 4 |  | CSA Z245.1 | 359 |  |  | 14900 | 14882 |  |  | Other | Other | 0.5 | SHAPEFILE | N
PL-00002604 | 623508 ML 2.00 | Y | 3 | SK PS 00117584 | 2021-06-02 | 623508-41 | 01-10-017-18W3 | 10-10-017-18W3 | Pipeline Segment Connection Below Ground | Well | Flowline |  | WHITECAP RESOURCES INC. | Cancelled - Duplicate Licences | Miscellaneous Liquids | Polymer | Steel | 1.194 | 1.2 | 168.3 | 4.8 |  | CSA Z245.1 | 359.2 |  |  |  | 14480 |  |  | Other | Other | 2 | SHAPEFILE | N
PL-00002605 | 623508 ML 2.10 | Y | 9 | SK PS 00117595 | 2021-06-02 | 623508-9 | 10-11-017-18W3 | 08-11-017-18W3 | Pipeline Segment Connection Below Ground | Well | Flowline |  | WHITECAP RESOURCES INC. | Cancelled - Duplicate Licences | Miscellaneous Liquids | Polymer | Steel | 0.654 | 0.7 | 114.3 | 4.8 |  | CSA Z245.1 | 359.1 |  |  | 14480 | 14480 |  |  | Concrete | Other | 2.1 | SHAPEFILE | N
PL-00002606 | 623508 ML 2.21 | Y | 1 | SK PS 00117596 | 2021-06-02 | 623508-23 | 09-03-017-18W3 | 05-02-017-18W3 | Well | Well | Flowline |  | WHITECAP RESOURCES INC. | Cancelled - Duplicate Licences | Miscellaneous Liquids | Polymer | Steel | 0.911 | 0.9 | 114.3 | 4 |  | CSA Z245.1 | 359 |  |  | 14480 | 14480 |  |  | Other | Other | 2.21 | SHAPEFILE | N
PL-00002603 | 613709 ML 0.50 | Y | 31 | SK PS 00117581 | 2021-06-02 | 613709-9 | 08-03-014-19W3 | 09-03-014-19W3 | Pipeline Segment Connection Below Ground | Well | Flowline |  | WHITECAP RESOURCES INC. | Cancelled - Duplicate Licences | Miscellaneous Liquids | Polymer | Steel | 0.264 | 0.3 | 88.9 | 4 |  | CSA Z245.1 | 359 |  |  | 14900 | 14882 |  |  | Other | Other | 0.5 | SHAPEFILE | N
PL-00002593 | 145686 ML 0.50 | Y | 1 | SK PS 00117541 | 2021-06-02 | 145686-1 | 13-25-018-17W3 | 15-25-018-17W3 | Pipeline Segment Connection Below Ground | Pipeline Segment Connection Below Ground | Flowline |  | WHITECAP RESOURCES INC. | Cancelled - Duplicate Licences | Miscellaneous Liquids | Polymer | Composite | 0.737 | 0.737 | 114.3 |  |  |  | 801 |  |  |  | 14000 |  |  |  |  | 0.5 | SHAPEFILE | N
PL-00002605 | 623508 ML 2.10 | Y | 6 | SK PS 00117592 | 2021-06-02 | 623508-6 | 16-03-017-18W3 | 09-03-017-18W3 | Pipeline Segment Connection Below Ground | Well | Flowline |  | WHITECAP RESOURCES INC. | Cancelled - Duplicate Licences | Miscellaneous Liquids | Polymer | Steel | 0.432 | 0.5 | 114.3 | 4.8 |  | CSA Z245.1 | 359.1 |  |  | 14480 | 14480 |  |  | Concrete | Other | 2.1 | SHAPEFILE | N
PL-00002603 | 613709 ML 0.50 | Y | 27 | SK PS 00117577 | 2021-06-02 | 613709-5 | 13-26-013-19W3 | 14-26-013-19W3 | Pipeline Segment Connection Below Ground | Well | Flowline |  | WHITECAP RESOURCES INC. | Cancelled - Duplicate Licences | Miscellaneous Liquids | Polymer | Steel | 0.599 | 0.7 | 88.9 | 4 |  | CSA Z245.1 | 359 |  |  | 14900 | 14882 |  |  | Other | Other | 0.5 | SHAPEFILE | N
PL-00002595 | 148265 NG 15.00 | Y | 1 | SK PS 00117543 | 2021-06-02 | 148265-1 | 01-16-011-19W3 | 12-15-011-19W3 | Well | Pipeline Segment Connection Above Ground | Flowline |  | WHITECAP RESOURCES INC. | Cancelled - Duplicate Licences | Natural Gas |  | Composite | 1.16 | 1.2 | 63 | 6 |  | ASTM | 750E |  |  |  | 4960 |  |  | Other | Other | 15 | SHAPEFILE | N
PL-00002604 | 623508 ML 2.00 | Y | 4 | SK PS 00117585 | 2021-06-02 | 623508-43 | 01-10-017-18W3 | 01-10-017-18W3 | Pipeline Segment Connection Below Ground | Well | Flowline |  | WHITECAP RESOURCES INC. | Cancelled - Duplicate Licences | Miscellaneous Liquids | Polymer | Steel | 0.03 | 0.03 | 114.3 | 3.2 | [6 empty] | 14480 |  |  | High Density Polyethylene (HDPE) | Other | 2 | SHAPEFILE | N
PL-00002583 |  | N | 2 | SK PS 00117530 | 2021-06-02 |  | 05-36-031-23W3 | 05-36-031-23W3 | Pipeline Segment Connection Above Ground | Oil Satellite | Flowline | BAYTEX FL 05-36 TO 05-36-31-23W3 OE GROUP | BAYTEX ENERGY LTD. | Operating | Oil Well Effluent |  | Composite | 0.291 | 0.291 | 97 | 10 | 1 | FPLP | 301 |  | 5172.4 | 5172.4 | 4960 | 0 | 1.2 | Uncoated | Uncoated | 0 | SHAPEFILE | N
PL-00002606 | 623508 ML 2.21 | Y | 8 | SK PS 00117603 | 2021-06-02 | 623508-32 | 11-11-017-18W3 | 11-11-017-18W3 | Pipeline Segment Connection Below Ground | Well | Flowline |  | WHITECAP RESOURCES INC. | Cancelled - Duplicate Licences | Miscellaneous Liquids | Polymer | Steel | 0.148 | 0.2 | 144.3 | 4 |  | CSA Z245.1 | 359 |  |  | 14480 | 14480 |  |  | Other | Other | 2.21 | SHAPEFILE | N
PL-00002600 | 198369 ML 0.50 | Y | 1 | SK PS 00117548 | 2021-06-02 | 198369-1 | 12-25-018-17W3 | 08-25-018-17W3 | Oil Satellite | Well | Flowline |  | WHITECAP RESOURCES INC. | Cancelled - Duplicate Licences | Miscellaneous Liquids | Polymer | Composite | 1.252 | 1.252 | 114.3 |  |  |  | 801 |  |  |  | 14000 |  |  |  |  | 0.5 | SHAPEFILE | N
PL-00002606 | 623508 ML 2.21 | Y | 10 | SK PS 00117605 | 2021-06-02 | 623508-34 | 08-11-017-18W3 | 05-12-017-18W3 | Well | Well | Flowline |  | WHITECAP RESOURCES INC. | Cancelled - Duplicate Licences | Miscellaneous Liquids | Polymer | Steel | 0.454 | 0.4 | 114.3 | 4 |  | CSA Z245.1 | 359 |  |  | 14480 | 14480 |  |  | Other | Other | 2.21 | SHAPEFILE | N
PL-00002590 | 142809 ML 0.50 | Y | 1 | SK PS 00117537 | 2021-06-02 | 142809-1 | 12-25-018-17W3 | 13-25-018-17W3 | Blind End | Well | Flowline |  | WHITECAP RESOURCES INC. | Cancelled - Duplicate Licences | Miscellaneous Liquids | Polymer | Composite | 0.394 | 0.394 | 114.3 |  |  |  | 801 |  |  |  | 14000 |  |  |  |  | 0.5 | SHAPEFILE | N
PL-00002603 | 613709 ML 0.50 | Y | 29 | SK PS 00117579 | 2021-06-02 | 613709-7 | 02-35-013-19W3 | 07-35-013-19W3 | Pipeline Segment Connection Below Ground | Well | Flowline |  | WHITECAP RESOURCES INC. | Cancelled - Duplicate Licences | Miscellaneous Liquids | Polymer | Steel | 0.424 | 0.3 | 104 | 4 |  | CSA Z245.1 | 359 |  |  | 14900 | 14882 |  |  | Other | Other | 0.5 | SHAPEFILE | N
PL-00002603 | 613709 ML 0.50 | Y | 13 | SK PS 00117563 | 2021-06-02 | 613709-23 | 12-35-013-19W3 | 01-26-013-19W3 | Pipeline Segment Connection Above Ground | Pipeline Segment Connection Below Ground | Flowline |  | WHITECAP RESOURCES INC. | Cancelled - Duplicate Licences | Miscellaneous Liquids | Polymer | Steel | 3.343 | 3.7 | 114.3 | 4 |  | CSA Z245.1 | 3592 |  |  |  | 14882 |  |  | Other | Other | 0.5 | SHAPEFILE | N
PL-00002603 | 613709 ML 0.50 | Y | 1 | SK PS 00117551 | 2021-06-02 | 613709-1 | 16-34-013-19W3 | 01-03-014-19W3 | Pipeline Segment Connection Below Ground | Well | Flowline |  | WHITECAP RESOURCES INC. | Cancelled - Duplicate Licences | Miscellaneous Liquids | Polymer | Steel | 0.557 | 0.5 | 88.9 | 4 |  | CSA Z245.1 | 359 |  |  | 14900 | 14882 |  |  | Other | Other | 0.5 | SHAPEFILE | N
PL-00002586 | 123158 ML 0.50 | Y | 1 | SK PS 00117533 | 2021-06-02 | 123158-1 | 03-36-018-17W3 | 14-25-018-17W3 | Well | Blind End | Flowline |  | WHITECAP RESOURCES INC. | Cancelled - Duplicate Licences | Miscellaneous Liquids | Polymer | Fibreglass | 0.233 | 0.233 | 88.9 |  |  |  | 2000 | [8 empty] | 0.5 | SHAPEFILE | N
PL-00002591 | 142814 ML 0.50 | Y | 2 | SK PS 00117539 | 2021-06-02 | 142814-2 | 06-25-018-17W3 | 04-25-018-17W3 | Oil Satellite | Well | Flowline |  | WHITECAP RESOURCES INC. | Cancelled - Duplicate Licences | Miscellaneous Liquids | Polymer | Composite | 0.419 | 0.3 | 114.3 |  |  |  | 801 |  |  |  | 14000 |  |  |  |  | 0.5 | SHAPEFILE | N
PL-00002604 | 623508 ML 2.00 | Y | 5 | SK PS 00117586 | 2021-06-02 | 623508-47 | 01-10-017-18W3 | 10-11-017-18W3 | Pipeline Segment Connection Above Ground | Pipeline Segment Connection Below Ground | Flowline |  | WHITECAP RESOURCES INC. | Cancelled - Duplicate Licences | Miscellaneous Liquids | Polymer | Steel | 1.312 | 1.312 | 168.3 | 4.8 |  |  | 359 Cat II |  |  |  | 9930 |  |  |  |  | 2 | SHAPEFILE | N
PL-00002603 | 613709 ML 0.50 | Y | 26 | SK PS 00117576 | 2021-06-02 | 613709-4 | 05-25-013-19W3 | 03-25-013-19W3 | Pipeline Segment Connection Below Ground | Well | Flowline |  | WHITECAP RESOURCES INC. | Cancelled - Duplicate Licences | Miscellaneous Liquids | Polymer | Steel | 0.458 | 0.5 | 88.9 | 4 |  | CSA Z245.1 | 359 |  |  | 14900 | 14882 |  |  | Other | Other | 0.5 | SHAPEFILE | N
PL-00002603 | 613709 ML 0.50 | Y | 14 | SK PS 00117564 | 2021-06-02 | 613709-24 | 08-26-013-19W3 | 07-26-013-19W3 | Blind End | Blind End | Flowline |  | WHITECAP RESOURCES INC. | Cancelled - Duplicate Licences | Miscellaneous Liquids | Polymer | Steel | 0.099 | 0.2 | 114.3 | 3.3 |  | CSA Z245.1 | 3592 | [6 empty] | Other | Other | 0.5 | SHAPEFILE | N
PL-00002605 | 623508 ML 2.10 | Y | 5 | SK PS 00117591 | 2021-06-02 | 623508-5 | 16-03-017-18W3 | 10-03-017-18W3 | Pipeline Segment Connection Below Ground | Well | Flowline |  | WHITECAP RESOURCES INC. | Cancelled - Duplicate Licences | Miscellaneous Liquids | Polymer | Steel | 0.768 | 0.8 | 114.3 | 4.8 |  | CSA Z245.1 | 359.1 |  |  | 14480 | 14480 |  |  | Concrete | Other | 2.1 | SHAPEFILE | N
PL-00002581 | Bromhead | N | 1 | SK PS 00117526 | 2021-06-02 |  | 01-33-001-16W2 | 09-16-001-14W2 | Multi Well Battery | Gas Plant | Pipeline |  | STEEL REEF INFRASTRUCTURE CORP. | Operating | Sour Natural Gas |  | Steel | 23.65 | 23.65 | 168.3 | 4 | 1 | Z245.1 | 359 | II | 12286.63 | 12286.63 | 4960 | 54.56 | 1.2 | Uncoated | Fusion Bonded Epoxy/ Extruded Poly | 11 | SHAPEFILE | N
PL-00002603 | 613709 ML 0.50 | Y | 3 | SK PS 00117553 | 2021-06-02 | 613709-12 | 13-35-013-19W3 | 14-35-013-19W3 | Pipeline Segment Connection Below Ground | Well | Flowline |  | WHITECAP RESOURCES INC. | Cancelled - Duplicate Licences | Miscellaneous Liquids | Polymer | Steel | 0.441 | 0.7 | 88.9 | 4 |  | CSA Z245.1 | 359 |  |  | 14900 | 14882 |  |  | Other | Other | 0.5 | SHAPEFILE | N
PL-00002591 | 142814 ML 0.50 | Y | 1 | SK PS 00117538 | 2021-06-02 | 142814-1 | 07-25-018-17W3 | 06-25-018-17W3 | Pipeline Segment Connection Above Ground | Oil Satellite | Flowline |  | WHITECAP RESOURCES INC. | Cancelled - Duplicate Licences | Miscellaneous Liquids | Polymer | Composite | 0.425 | 0.425 | 114.3 |  |  |  | 801 |  |  |  | 14000 |  |  |  |  | 0.5 | SHAPEFILE | N
PL-00002606 | 623508 ML 2.21 | Y | 5 | SK PS 00117600 | 2021-06-02 | 623508-29 | 10-10-017-18W3 | 15-10-017-18W3 | Pipeline Segment Connection Below Ground | Well | Flowline |  | WHITECAP RESOURCES INC. | Cancelled - Duplicate Licences | Miscellaneous Liquids | Polymer | Steel | 0.279 | 0.3 | 114.3 | 4 |  | CSA Z245.1 | 359 |  |  | 14480 | 14480 |  |  | Other | Other | 2.21 | SHAPEFILE | N
PL-00002601 | 613708 ML 0.50 | Y | 1 | SK PS 00117549 | 2021-06-02 | 613708-20 | 02-26-013-19W3 | 15-23-013-19W3 | Pipeline Segment Connection Below Ground | Well | Flowline |  | WHITECAP RESOURCES INC. | Cancelled - Duplicate Licences | Miscellaneous Liquids | Polymer | Steel | 0.254 | 0.2 | 114.3 | 4.8 |  | CSA Z245.1 | 3592 |  |  |  | 14882 |  |  | Other | Other | 0.5 | SHAPEFILE | N
PL-00002603 | 613709 ML 0.50 | Y | 25 | SK PS 00117575 | 2021-06-02 | 613709-34 | 12-26-013-19W3 | 12-26-013-19W3 | Blind End | Blind End | Flowline |  | WHITECAP RESOURCES INC. | Cancelled - Duplicate Licences | Miscellaneous Liquids | Polymer | Steel | 0.045 | 0.1 | 114.3 | 4 |  | CSA | 359 | [8 empty] | 0.5 | SHAPEFILE | N
PL-00002606 | 623508 ML 2.21 | Y | 4 | SK PS 00117599 | 2021-06-02 | 623508-28 | 07-10-017-18W3 | 07-10-017-18W3 | Pipeline Segment Connection Below Ground | Well | Flowline |  | WHITECAP RESOURCES INC. | Cancelled - Duplicate Licences | Miscellaneous Liquids | Polymer | Steel | 0.228 | 0.2 | 114.3 | 4 |  | CSA Z245.1 | 359 |  |  | 14480 | 14480 |  |  | Other | Other | 2.21 | SHAPEFILE | N
PL-00002605 | 623508 ML 2.10 | Y | 2 | SK PS 00117588 | 2021-06-02 | 623508-15 | 01-10-017-18W3 | 10-10-017-18W3 | Pipeline Segment Connection Below Ground | Well | Flowline |  | WHITECAP RESOURCES INC. | Cancelled - Duplicate Licences | Miscellaneous Liquids | Polymer | Steel | 0.917 | 0.9 | 114.3 | 4.8 |  | CSA Z245.1 | 359.1 |  |  | 14480 | 14480 |  |  | Concrete | Other | 2.1 | SHAPEFILE | N
PL-00002589 | 142799 CO 0.00 | Y | 1 | SK PS 00117536 | 2021-06-02 | 142799-1 | 05-36-018-17W3 | 11-36-018-17W3 | Blind End | Blind End | Flowline |  | WHITECAP RESOURCES INC. | Cancelled - Duplicate Licences | Crude Oil |  |  | 0.574 | 0.574 | [13 empty] | 0 | SHAPEFILE | N
PL-00002094 |  | N | 2 | SK PS 00117528 | 2021-06-02 |  | 05-36-031-23W3 | 05-36-031-23W3 | Pipeline Segment Connection Below Ground | Pipeline Segment Connection Below Ground | Flowline | BAYTEX FL 8-35 TO 07-35-31-23W3M WATER | BAYTEX ENERGY LTD. | Cancelled - Duplicate Licences | Salt water | Produced Water | Composite | 0.29 | 0.29 | 100 | 11.5 | 1 | FCLP | 901 |  | 15510.5 | 15510.5 | 9930 | 0 | 1.2 | Uncoated | Uncoated | 0 | SHAPEFILE | N
PL-00002605 | 623508 ML 2.10 | Y | 4 | SK PS 00117590 | 2021-06-02 | 623508-3 | 01-10-017-18W3 | 16-03-017-18W3 | Pipeline Segment Connection Above Ground | Pipeline Segment Connection Below Ground | Flowline |  | WHITECAP RESOURCES INC. | Cancelled - Duplicate Licences | Miscellaneous Liquids | Polymer | Steel | 0.883 | 0.9 | 168.3 | 4.8 |  | CSA Z245.1 | 359.1 |  |  | 14480 | 14480 |  |  | Other | Other | 2.1 | SHAPEFILE | N
PL-00002603 | 613709 ML 0.50 | Y | 12 | SK PS 00117562 | 2021-06-02 | 613709-22 | 01-26-013-19W3 | 02-26-013-19W3 | Pipeline Segment Connection Below Ground | Pipeline Segment Connection Below Ground | Flowline |  | WHITECAP RESOURCES INC. | Cancelled - Duplicate Licences | Miscellaneous Liquids | Polymer | Steel | 0.196 | 0.2 | 114.3 | 4 |  | CSA Z245.1 | 3592 |  |  |  | 14882 |  |  | Other | Other | 0.5 | SHAPEFILE | N
PL-00002603 | 613709 ML 0.50 | Y | 23 | SK PS 00117573 | 2021-06-02 | 613709-32 | 05-25-013-19W3 | 05-25-013-19W3 | Well | Pipeline Segment Connection Below Ground | Flowline |  | WHITECAP RESOURCES INC. | Cancelled - Duplicate Licences | Miscellaneous Liquids | Polymer | Steel | 0.039 | 0.1 | 88.9 | 4 |  | CSA Z245.1 | 359.2 |  |  |  | 14882 |  |  | Other | Other | 0.5 | SHAPEFILE | N
PL-00002603 | 613709 ML 0.50 | Y | 21 | SK PS 00117571 | 2021-06-02 | 613709-30 | 12-35-013-19W3 | 16-34-013-19W3 | Injection/Disposal Facility | Well | Flowline |  | WHITECAP RESOURCES INC. | Cancelled - Duplicate Licences | Miscellaneous Liquids | Polymer | Steel | 0.339 | 0.4 | 114.3 | 4.8 |  | CSA Z245.1 | 359.2 |  |  |  | 14882 |  |  | Other | Other | 0.5 | SHAPEFILE | N
PL-00002585 | 123156 ML 0.50 | Y | 1 | SK PS 00117532 | 2021-06-02 | 123156-1 | 03-36-018-17W3 | 05-36-018-17W3 | Pipeline Segment Connection Below Ground | Well | Flowline |  | WHITECAP RESOURCES INC. | Cancelled - Duplicate Licences | Miscellaneous Liquids | Polymer | Composite | 0.426 | 0.426 | 114.3 |  |  |  | 801 |  |  |  | 14000 |  |  |  |  | 0.5 | SHAPEFILE | N
PL-00002606 | 623508 ML 2.21 | Y | 7 | SK PS 00117602 | 2021-06-02 | 623508-31 | 11-11-017-18W3 | 05-11-017-18W3 | Well | Well | Flowline |  | WHITECAP RESOURCES INC. | Cancelled - Duplicate Licences | Miscellaneous Liquids | Polymer | Steel | 0.428 | 0.4 | 114.3 | 4 |  | CSA Z245.1 | 359 |  |  | 14480 | 14480 |  |  | Other | Other | 2.21 | SHAPEFILE | N
PL-00002605 | 623508 ML 2.10 | Y | 3 | SK PS 00117589 | 2021-06-02 | 623508-18 | 01-10-017-18W3 | 08-10-017-18W3 | Pipeline Segment Connection Below Ground | Well | Flowline |  | WHITECAP RESOURCES INC. | Cancelled - Duplicate Licences | Miscellaneous Liquids | Polymer | Steel | 0.15 | 0.2 | 114.3 | 4 |  | CSA Z245.1 | 359.1 |  |  | 14480 | 14480 |  |  | Concrete | Other | 2.1 | SHAPEFILE | N
PL-00002580 | E03906 | N | 1 | SK PS 00117525 | 2021-06-01 | E03906-1 | 04-24-029-23W3 | 03-24-029-23W3 | Well | Well | Flowline | 04-24 to 03-24-029-23W3 | TEINE ENERGY LTD. | Operating | Oil Well Effluent |  | Composite | 0.531 | 0.531 | 124 | 12.6 | 1 | FPLP | 301 |  | 6176 | 6176 | 4960 | 0 | 1.5 | Uncoated | Uncoated | 0 | SHAPEFILE | N
PL-00002578 |  | N | 1 | SK PS 00117523 | 2021-06-01 |  | 11-18-004-17W2 | 11-18-004-17W2 | Pipeline Segment Connection Above Ground | Pipeline Segment Connection Below Ground | Flowline |  | ALLIED ENERGY II CORP. | Operating | Oil Well Effluent |  | Fibreglass | 0.207 | 0.207 | 105.8 | 3.2 | 1 | STAR | 1000 |  | 5520 | 4410 | 2069 | 28.55 | 2 | Uncoated | Uncoated | 13.8 | SHAPEFILE | N
PL-00002579 |  | N | 1 | SK PS 00117524 | 2021-06-01 |  | 08-26-033-28W3 | 08-26-033-28W3 | Pipeline Segment Connection Above Ground | Well | Flowline |  | STRATHCONA RESOURCES LTD. | Operating | Salt water | Produced Water | Composite | 0.221 | 0.223 | 101 | 12 | 1 | FCLP | 901 |  | 9930 | 9930 | 4960 | 0 | 1.5 | Uncoated | Uncoated | 0 | SHAPEFILE | N
PL-00002520 | 622106 NG 1.70 | Y | 4 | SK PS 00116696 | 2021-05-28 | 622106-4 | 07-20-015-19W3 | 09-15-015-19W3 | Pipeline Segment Connection Below Ground | Pipeline Segment Connection Above Ground | Flowline |  | WHITECAP RESOURCES INC. | Cancelled - Duplicate Licences | Natural Gas |  | Steel | 3.939 | 3.5 | 114.3 | 3.2 |  | CSA Z245.1 | 3591 |  |  | 8274 | 8274 |  |  | Other | Other | 1.7 | SHAPEFILE | N
PL-00002566 | 626605 OE 1.00 | Y | 52 | SK PS 00117442 | 2021-05-28 | 626605-53 | 14-17-016-16W3 | 14-17-016-16W3 | Well | Pipeline Segment Connection Below Ground | Flowline |  | WHITECAP RESOURCES INC. | Cancelled - Duplicate Licences | Oil Well Effluent |  | Steel | 0.021 | 0.021 | 60.3 | 3.2 |  | CSA Z245.1 | 2901 |  |  | 4960 | 4960 |  |  |  | Other | 1 | SHAPEFILE | N
PL-00002519 | 622105 OE 1.70 | Y | 27 | SK PS 00116628 | 2021-05-28 | 622105-28 | 16-16-015-19W3 | 14-16-015-19W3 | Well | Oil Satellite | Flowline |  | WHITECAP RESOURCES INC. | Cancelled - Duplicate Licences | Oil Well Effluent |  | Steel | 0.999 | 0.8 | 88.9 | 3.2 |  | CSA Z245.1 | 2901 |  |  | 4960 | 4960 |  |  |  | Other | 1.7 | SHAPEFILE | N
PL-00002478 | 614905 OE 5.00 | Y | 28 | SK PS 00115422 | 2021-05-28 | 614905-37 | 15-17-014-19W3 | 15-17-014-19W3 | Well | Pipeline Segment Connection Below Ground | Flowline |  | WHITECAP RESOURCES INC. | Cancelled - Duplicate Licences | Oil Well Effluent |  | Composite | 0.141 | 0.1 | 97 | 10 |  | ASTM D3350 | 301 |  |  |  | 4960 |  |  | Polyvinyl Chloride | Other | 5 | SHAPEFILE | N
PL-00002486 | 615105 OE 5.00 | Y | 54 | SK PS 00115542 | 2021-05-28 | 615105-7 | 10-09-014-19W3 | 13-09-014-19W3 | Well | Oil Satellite | Flowline |  | WHITECAP RESOURCES INC. | Cancelled - Duplicate Licences | Oil Well Effluent |  | Fibreglass | 0.623 | 0.6 | 80.5 | 3.6 |  | ASTM | SP 1000 |  |  | 4960 | 4960 |  |  | Other | Other | 5 | SHAPEFILE | N
PL-00002513 | 621705 OE 1.00 | Y | 191 | SK PS 00116417 | 2021-05-28 | 621705-289 | 16-27-015-17W3 | 01-34-015-17W3 | Blind End | Blind End | Flowline |  | WHITECAP RESOURCES INC. | Cancelled - Duplicate Licences | Oil Well Effluent |  | Fibreglass | 0.328 | 0.3 | 80.5 | 3.6 |  | ASTM | 1000 | [6 empty] | Other | Other | 1 | SHAPEFILE | N
PL-00002492 | 616005 OE 25.00 | Y | 27 | SK PS 00115644 | 2021-05-28 | 616005-13 | 11-32-011-18W3 | 14-32-011-18W3 | Well | Pipeline Segment Connection Below Ground | Flowline |  | WHITECAP RESOURCES INC. | Cancelled - Duplicate Licences | Oil Well Effluent |  | Fibreglass | 0.214 | 0.2 | 81.5 | 3.2 |  | API | 1000 |  |  | 4960 | 4960 |  |  | Other | Other | 25 | SHAPEFILE | N
PL-00002492 | 616005 OE 25.00 | Y | 11 | SK PS 00115628 | 2021-05-28 | 616005-110 | 04-05-012-18W3 | 03-05-012-18W3 | Well | Well | Flowline |  | WHITECAP RESOURCES INC. | Cancelled - Duplicate Licences | Oil Well Effluent |  | Composite | 0.441 | 0.5 | 124 | 12.5 |  | ASTM D3350 | 300 |  |  | 4960 | 4960 |  |  | Polyvinyl Chloride | Other | 25 | SHAPEFILE | N
PL-00002497 | 620405 OE 1.00 | Y | 15 | SK PS 00115759 | 2021-05-28 | 620405-114 | 10-02-015-17W3 | 02-02-015-17W3 | Blind End | Blind End | Flowline |  | WHITECAP RESOURCES INC. | Cancelled - Duplicate Licences | Oil Well Effluent |  | Steel | 0.497 | 0.5 | 88.9 | 3.2 |  | CSA Z245.1 | 290.10000000000002 |  |  | 4960 |  |  |  |  | Other | 1 | SHAPEFILE | N
PL-00002145 | 123079 OE 0.50 | Y | 1 | SK PS 00114165 | 2021-05-28 | 123079-1 | 16-36-018-17W3 | 02-06-019-16W3 | Well | Pipeline Segment Connection Below Ground | Flowline |  | WHITECAP RESOURCES INC. | Cancelled - Duplicate Licences | Oil Well Effluent |  | Steel | 0.291 | 0.291 | [13 empty] | 0.5 | SHAPEFILE | N
PL-00002448 | 612305 OE 20.00 | Y | 152 | SK PS 00114629 | 2021-05-28 | 612305-78 | 12-33-011-19W3 | 11-33-011-19W3 | Well | Pipeline Segment Connection Below Ground | Flowline |  | WHITECAP RESOURCES INC. | Cancelled - Duplicate Licences | Oil Well Effluent |  | Fibreglass | 0.325 | 0.3 | 87.6 | 3.3 |  |  | 1010 |  |  | 4960 | 4960 |  |  | Other | Other | 20 | SHAPEFILE | N
PL-00002461 | 613705 OE 0.50 | Y | 25 | SK PS 00115090 | 2021-05-28 | 613705-121 | 08-25-013-19W3 | 08-25-013-19W3 | Well | Pipeline Segment Connection Below Ground | Flowline |  | WHITECAP RESOURCES INC. | Cancelled - Duplicate Licences | Oil Well Effluent |  | Fibreglass | 0.067 | 0.1 | 88.9 | 3.2 | [6 empty] | 4960 |  |  | Other | Other | 0.5 | SHAPEFILE | N
PL-00002497 | 620405 OE 1.00 | Y | 131 | SK PS 00115875 | 2021-05-28 | 620405-98 | 12-05-015-16W3 | 12-05-015-16W3 | Well | Pipeline Segment Connection Below Ground | Flowline |  | WHITECAP RESOURCES INC. | Cancelled - Duplicate Licences | Oil Well Effluent |  | Steel | 0.041 | 0.041 | 114.3 | 3.2 |  | CSA Z245.1 | 290.10000000000002 |  |  |  | 4960 |  |  |  | Other | 1 | SHAPEFILE | N
PL-00002496 | 616805 OE 15.00 | Y | 3 | SK PS 00115744 | 2021-05-28 | 616805-3 | 13-15-011-19W3 | 13-15-011-19W3 | Well | Pipeline Segment Connection Above Ground | Flowline |  | WHITECAP RESOURCES INC. | Cancelled - Duplicate Licences | Oil Well Effluent |  | Steel | 0.067 | 0.1 | 60.3 | 3.2 | [5 empty] | 4960 | 4960 |  |  |  | Other | 15 | SHAPEFILE | N
PL-00002471 | 614305 OE 1.00 | Y | 75 | SK PS 00115307 | 2021-05-28 | 614305-48 | 13-10-013-19W3 | 07-21-013-19W3 | Oil Satellite | Oil Satellite | Flowline |  | WHITECAP RESOURCES INC. | Cancelled - Duplicate Licences | Oil Well Effluent |  | Steel | 3.255 | 3.2 | 114.3 | 4 |  | CSA Z245.1 | 3592 |  |  | 4960 | 4960 |  |  | Other | Other | 1 | SHAPEFILE | N
PL-00002456 | 613308 SW 0.50 | Y | 1 | SK PS 00114856 | 2021-05-28 | 613308-1 | 15-14-013-19W3 | 09-14-013-19W3 | Blind End | Blind End | Flowline |  | WHITECAP RESOURCES INC. | Cancelled - Duplicate Licences | Salt water |  | Steel | 0.698 | 0.7 | 60.3 | 3.2 | [6 empty] | 14882 |  |  | Uncoated | Other | 0.5 | SHAPEFILE | N
PL-00002539 | 623905 OE 0.50 | Y | 17 | SK PS 00117006 | 2021-05-28 | 623905-15 | 08-14-015-19W3 | 03-14-015-19W3 | Blind End | Blind End | Flowline |  | WHITECAP RESOURCES INC. | Cancelled - Duplicate Licences | Oil Well Effluent |  |  | 0.916 | 0.9 |  | 3.2 | [11 empty] | 0.5 | SHAPEFILE | N
PL-00002494 | 616008 SW 5.50 | Y | 1 | SK PS 00115722 | 2021-05-28 | 616008-1 | 11-09-012-18W3 | 14-09-012-18W3 | Pipeline Segment Connection Below Ground | Well | Flowline |  | WHITECAP RESOURCES INC. | Cancelled - Duplicate Licences | Salt water |  | Steel | 0.327 | 0.4 | 114.3 | 3.2 |  | CSA Z245.1 | 359.1 |  |  | 17237 | 17237 |  |  | Concrete | Other | 5.5 | SHAPEFILE | N
PL-00002376 | 173223 SW 0.50 | Y | 1 | SK PS 00114400 | 2021-05-28 | 173223-1 | 15-25-018-17W3 | 16-25-018-17W3 | Pipeline Segment Connection Below Ground | Well | Flowline |  | WHITECAP RESOURCES INC. | Cancelled - Duplicate Licences | Salt water |  | Composite | 0.332 | 0.332 | 88.9 |  |  |  | 801 |  |  |  | 13790 |  |  | Uncoated |  | 0.5 | SHAPEFILE | N
PL-00002471 | 614305 OE 1.00 | Y | 49 | SK PS 00115281 | 2021-05-28 | 614305-24 | 05-03-014-19W3 | 07-33-013-19W3 | Oil Satellite | Pipeline Segment Connection Below Ground | Flowline |  | WHITECAP RESOURCES INC. | Cancelled - Duplicate Licences | Oil Well Effluent |  | Steel | 1.916 | 1.9 | 168.3 | 4.8 |  | CSA Z245.1 | 290 |  |  |  | 4960 |  |  | Other | Other | 1 | SHAPEFILE | N
PL-00002189 | 142816 CO 0.50 | Y | 1 | SK PS 00114212 | 2021-05-28 | 142816-1 | 06-25-018-17W3 | 12-25-018-17W3 | Blind End | Blind End | Flowline |  | WHITECAP RESOURCES INC. | Cancelled - Duplicate Licences | Crude Oil |  | Steel | 0.647 | 0.647 | 114.3 | [7 empty] | 4960 |  |  |  |  | 0.5 | SHAPEFILE | N
PL-00002476 | 614308 SW 1.00 | Y | 9 | SK PS 00115374 | 2021-05-28 | 614308-19 | 13-10-013-19W3 | 16-09-013-19W3 | Pipeline Segment Connection Below Ground | Pipeline Segment Connection Below Ground | Flowline |  | WHITECAP RESOURCES INC. | Cancelled - Duplicate Licences | Salt water |  | Fibreglass | 0.495 | 0.6 | 81.5 | 3.2 | [6 empty] | 13500 |  |  | Other | Other | 1 | SHAPEFILE | N
PL-00002449 | 612308 SW 20.00 | Y | 25 | SK PS 00114677 | 2021-05-28 | 612308-29 | 05-34-011-19W3 | 05-25-011-19W3 | Blind End | Blind End | Flowline |  | WHITECAP RESOURCES INC. | Cancelled - Duplicate Licences | Salt water |  | Steel | 3.462 | 3.3 | 88.9 | 3.2 | [6 empty] | 16250 |  |  | Concrete | Other | 20 | SHAPEFILE | N
PL-00002469 | 614106 NG 1.00 | Y | 8 | SK PS 00115225 | 2021-05-28 | 614106-3 | 07-09-014-19W3 | 06-09-014-19W3 | Well | Pipeline Segment Connection Below Ground | Flowline |  | WHITECAP RESOURCES INC. | Cancelled - Duplicate Licences | Natural Gas |  | Steel | 0.566 | 0.6 | 88.9 | 3.2 | [6 empty] | 3500 |  |  |  | Other | 1 | SHAPEFILE | N
PL-00002459 | 613508 SW 5.00 | Y | 4 | SK PS 00115014 | 2021-05-28 | 613508-12 | 03-34-010-19W3 | 02-34-010-19W3 | Pipeline Segment Connection Below Ground | Well | Flowline |  | WHITECAP RESOURCES INC. | Cancelled - Duplicate Licences | Salt water |  | Steel | 0.445 | 0.4 | 88.9 | 7.6 |  | ASTM A106 | B |  |  | 17400 | 17400 |  |  | Concrete | Other | 5 | SHAPEFILE | N
PL-00002457 | 613505 CO 5.00 | Y | 2 | SK PS 00114858 | 2021-05-28 | 613505-18 | 06-23-010-19W3 | 11-23-010-19W3 | Blind End | Blind End | Flowline |  | WHITECAP RESOURCES INC. | Cancelled - Duplicate Licences | Crude Oil |  | Steel | 0.229 | 0.3 | 88.9 | 3.2 |  | CSA Z245.1 | 2901 |  |  | 4960 | 4960 |  |  |  | Other | 5 | SHAPEFILE | N
PL-00002497 | 620405 OE 1.00 | Y | 2 | SK PS 00115746 | 2021-05-28 | 620405-10 | 11-05-015-16W3 | 01-01-015-17W3 | Well | Pipeline Segment Connection Above Ground | Flowline |  | WHITECAP RESOURCES INC. | Cancelled - Duplicate Licences | Oil Well Effluent |  | Steel | 3.285 | 4.2 | 88.9 | 3.2 |  | CSA Z245.1 | 290.10000000000002 |  |  | 4960 | 4960 |  |  |  | Other | 1 | SHAPEFILE | N
PL-00002319 | 151819 SW 0.50 | Y | 1 | SK PS 00114343 | 2021-05-28 | 151819-1 | 01-15-016-15W3 | 01-15-016-15W3 | Well | Well | Flowline |  | WHITECAP RESOURCES INC. | Cancelled - Duplicate Licences | Salt water |  | Fibreglass | 0.195 | 0.2 | 124 | 14.5 |  | API | 2250E |  |  |  | 14890 |  |  |  |  | 0.5 | SHAPEFILE | N
PL-00002515 | 621708 SW 1.00 | Y | 39 | SK PS 00116547 | 2021-05-28 | 621708-5 | 10-13-015-17W3 | 10-19-015-16W3 | Pipeline Segment Connection Above Ground | Pipeline Segment Connection Below Ground | Flowline |  | WHITECAP RESOURCES INC. | Cancelled - Duplicate Licences | Salt water |  | Steel | 2.116 | 2.5 | 114.3 | 5.6 |  | CSA Z245.1 | 359.1 |  |  | 14900 | 14880 |  |  | Concrete | Other | 1 | SHAPEFILE | N
PL-00002173 | 140204 OE 1.00 | Y | 1 | SK PS 00114196 | 2021-05-28 | 140204-1 | 12-29-013-19W3 | 12-30-013-19W3 | Well | Pipeline Segment Connection Above Ground | Flowline |  | WHITECAP RESOURCES INC. | Cancelled - Duplicate Licences | Oil Well Effluent |  | Composite | 1.808 | 1.808 | 99 | 12.5 |  |  | 301 |  |  |  | 4960 |  |  |  |  | 1 | SHAPEFILE | N
PL-00002515 | 621708 SW 1.00 | Y | 49 | SK PS 00116557 | 2021-05-28 | 621708-6 | 10-19-015-16W3 | 08-30-015-16W3 | Pipeline Segment Connection Below Ground | Pipeline Segment Connection Below Ground | Flowline |  | WHITECAP RESOURCES INC. | Cancelled - Duplicate Licences | Salt water |  | Steel | 1.254 | 1.3 | 88.9 | 5.6 |  | CSA Z245.1 | 290.10000000000002 |  |  | 14900 | 14880 |  |  | Concrete | Other | 1 | SHAPEFILE | N
PL-00002529 | 623505 OE 2.10 | Y | 3 | SK PS 00116788 | 2021-05-28 | 623505-100 | 08-10-017-18W3 | 01-10-017-18W3 | Blind End | Blind End | Flowline |  | WHITECAP RESOURCES INC. | Cancelled - Duplicate Licences | Oil Well Effluent |  | Steel | 0.388 | 0.4 | 114.3 | 3.2 | [6 empty] | 4960 |  |  |  | Other | 2.1 | SHAPEFILE | N
PL-00002556 | 624505 OE 2.00 | Y | 21 | SK PS 00117248 | 2021-05-28 | 624505-28 | 10-26-016-16W3 | 10-26-016-16W3 | Well | Pipeline Segment Connection Below Ground | Flowline |  | WHITECAP RESOURCES INC. | Cancelled - Duplicate Licences | Oil Well Effluent |  | Steel | 0.191 | 0.2 | 114.3 | 3.2 |  | CSA Z245.1 | 2901 |  |  | 4960 | 4960 |  |  | Other | Other | 2 | SHAPEFILE | N
PL-00002519 | 622105 OE 1.70 | Y | 76 | SK PS 00116677 | 2021-05-28 | 622105-79 | 15-22-015-19W3 | 14-16-015-19W3 | Well | Oil Satellite | Flowline |  | WHITECAP RESOURCES INC. | Cancelled - Duplicate Licences | Oil Well Effluent |  | Composite | 3.228 | 2.7 | 124 | 12 |  | ASTM | 750 |  |  | 4960 | 4960 |  |  | Polyvinyl Chloride | Other | 1.7 | SHAPEFILE | N
PL-00002144 | 123078 OE 0.50 | Y | 1 | SK PS 00114164 | 2021-05-28 | 123078-1 | 16-36-018-17W3 | 16-36-018-17W3 | Well | Blind End | Flowline |  | WHITECAP RESOURCES INC. | Cancelled - Duplicate Licences | Oil Well Effluent |  | Fibreglass | 0.192 | 0.192 | 65.7 | 2 |  | ASTM D2992 | Series 1000 |  |  |  | 4960 |  |  | Other | Other | 0.5 | SHAPEFILE | N
PL-00002492 | 616005 OE 25.00 | Y | 93 | SK PS 00115710 | 2021-05-28 | 616005-81 | 01-05-012-18W3 | 01-05-012-18W3 | Well | Pipeline Segment Connection Below Ground | Flowline |  | WHITECAP RESOURCES INC. | Cancelled - Duplicate Licences | Oil Well Effluent |  | Fibreglass | 0.034 | 0.1 | 80.5 | 3.6 |  | ASTM | SP 1000 |  |  | 4960 | 4960 |  |  | Other | Other | 25 | SHAPEFILE | N
PL-00002544 | 623908 SW | Y | 2 | SK PS 00117094 | 2021-05-28 | 623908-35 | 12-11-015-19W3 | 11-10-015-19W3 | Well | Well | Flowline |  | WHITECAP RESOURCES INC. | Cancelled - Duplicate Licences | Salt water |  | Steel | 1.21 | 1.5 | 114.3 | 4.8 |  |  | 3592 |  |  |  | 18000 | [5 empty] | SHAPEFILE | N
PL-00002551 | 624305 OE 2.00 | Y | 61 | SK PS 00117194 | 2021-05-28 | 624305-65 | 06-03-017-16W3 | 06-03-017-16W3 | Well | Pipeline Segment Connection Below Ground | Flowline |  | WHITECAP RESOURCES INC. | Cancelled - Duplicate Licences | Oil Well Effluent |  | Steel | 0.057 | 0.1 | 88.9 | 3.2 | [6 empty] | 4960 |  |  |  | Other | 2 | SHAPEFILE | N
PL-00002513 | 621705 OE 1.00 | Y | 29 | SK PS 00116255 | 2021-05-28 | 621705-126 | 01-04-015-17W3 | 01-04-015-17W3 | Well | Pipeline Segment Connection Below Ground | Flowline |  | WHITECAP RESOURCES INC. | Cancelled - Duplicate Licences | Oil Well Effluent |  | Fibreglass | 0.077 | 0.1 | 109 | 3.8 |  | API | SP 1000 |  |  | 4960 | 4960 |  |  | Other | Other | 1 | SHAPEFILE | N
PL-00002471 | 614305 OE 1.00 | Y | 50 | SK PS 00115282 | 2021-05-28 | 614305-25 | 09-33-013-19W3 | 07-33-013-19W3 | Well | Pipeline Segment Connection Below Ground | Flowline |  | WHITECAP RESOURCES INC. | Cancelled - Duplicate Licences | Oil Well Effluent |  | Steel | 0.541 | 0.6 | 88.9 | 3.2 | [6 empty] | 4960 |  |  |  | Other | 1 | SHAPEFILE | N
PL-00002165 | 137471 OE 0.50 | Y | 1 | SK PS 00114188 | 2021-05-28 | 137471-1 | 05-25-018-17W3 | 06-25-018-17W3 | Oil Satellite | Well | Flowline |  | WHITECAP RESOURCES INC. | Cancelled - Duplicate Licences | Oil Well Effluent |  | Fibreglass | 0.281 | 0.281 | 65.7 | 2 |  | ASTM D2992 | Series 1000 |  |  |  | 4960 |  |  | Other | Other | 0.5 | SHAPEFILE | N
PL-00002497 | 620405 OE 1.00 | Y | 102 | SK PS 00115846 | 2021-05-28 | 620405-7 | 13-31-014-16W3 | 02-06-015-16W3 | Well | Pipeline Segment Connection Below Ground | Flowline |  | WHITECAP RESOURCES INC. | Cancelled - Duplicate Licences | Oil Well Effluent |  | Steel | 0.603 | 0.6 | 114.3 | 3.2 |  | CSA Z245.1 | 290.10000000000002 |  |  | 4960 | 4960 |  |  | High Density Polyethylene (HDPE) | Other | 1 | SHAPEFILE | N
PL-00002566 | 626605 OE 1.00 | Y | 53 | SK PS 00117443 | 2021-05-28 | 626605-6 | 03-20-016-16W3 | 14-17-016-16W3 | Well | Pipeline Segment Connection Below Ground | Flowline |  | WHITECAP RESOURCES INC. | Cancelled - Duplicate Licences | Oil Well Effluent |  | Fibreglass | 0.421 | 0.5 | 88.9 | 3.2 |  | API | 1000 |  |  | 4960 | 4960 |  |  | Other | Other | 1 | SHAPEFILE | N
PL-00002448 | 612305 OE 20.00 | Y | 109 | SK PS 00114586 | 2021-05-28 | 612305-38 | 14-34-011-19W3 | 15-34-011-19W3 | Pipeline Segment Connection Below Ground | Oil Satellite | Flowline |  | WHITECAP RESOURCES INC. | Cancelled - Duplicate Licences | Oil Well Effluent |  | Fibreglass | 0.386 | 0.4 | 87.6 | 3.3 |  | API | 1010 |  |  | 4960 | 4960 |  |  | Other | Other | 20 | SHAPEFILE | N
PL-00002451 | 612705 OE 20.00 | Y | 2 | SK PS 00114702 | 2021-05-28 | 612705-10 | 16-08-011-18W3 | 06-08-011-18W3 | Blind End | Blind End | Flowline |  | WHITECAP RESOURCES INC. | Cancelled - Duplicate Licences | Oil Well Effluent |  | Fibreglass | 1.423 | 1.4 | 81.5 | 3.2 | [9 empty] | Other | Other | 20 | SHAPEFILE | N
PL-00002451 | 612705 OE 20.00 | Y | 77 | SK PS 00114777 | 2021-05-28 | 612705-71 | 13-16-011-18W3 | 05-21-011-18W3 | Well | Oil Satellite | Flowline |  | WHITECAP RESOURCES INC. | Cancelled - Duplicate Licences | Oil Well Effluent |  | Fibreglass | 0.945 | 0.9 | 81.5 | 3.2 |  | API | SP 1000 |  |  | 4960 | 4960 |  |  | Other | Other | 20 | SHAPEFILE | N
PL-00002502 | 620905 OE 0.01 | Y | 76 | SK PS 00116062 | 2021-05-28 | 620905-81 | 07-20-015-15W3 | 03-20-015-15W3 | Blind End | Blind End | Flowline |  | WHITECAP RESOURCES INC. | Cancelled - Duplicate Licences | Oil Well Effluent |  |  | 0.493 | 0.5 |  | 3.2 | [11 empty] | 0.01 | SHAPEFILE | N
PL-00002449 | 612308 SW 20.00 | Y | 32 | SK PS 00114684 | 2021-05-28 | 612308-35 | 05-25-011-19W3 | 03-30-011-18W3 | Well | Oil Satellite | Flowline |  | WHITECAP RESOURCES INC. | Cancelled - Duplicate Licences | Salt water |  | Steel | 2.512 | 2.5 | 88.9 | 4 |  | CSA Z245.1 | 359.2 |  |  | 18000 | 16250 |  |  | Other | Other | 20 | SHAPEFILE | N
PL-00002513 | 621705 OE 1.00 | Y | 201 | SK PS 00116427 | 2021-05-28 | 621705-3 | 15-26-015-17W3 | 16-26-015-17W3 | Blind End | Blind End | Flowline |  | WHITECAP RESOURCES INC. | Cancelled - Duplicate Licences | Oil Well Effluent |  | Composite | 0.341 | 0.4 | 52 | 7 |  | API 15LR | 750 | [6 empty] | Polyvinyl Chloride | Other | 1 | SHAPEFILE | N
PL-00002451 | 612705 OE 20.00 | Y | 83 | SK PS 00114783 | 2021-05-28 | 612705-77 | 16-09-011-18W3 | 15-09-011-18W3 | Well | Oil Satellite | Flowline |  | WHITECAP RESOURCES INC. | Cancelled - Duplicate Licences | Oil Well Effluent |  | Fibreglass | 0.386 | 0.4 | 80.5 | 3.6 |  | ASTM | BS 1000 |  |  | 4960 | 4960 |  |  | Other | Other | 20 | SHAPEFILE | N
PL-00002460 | 613605 OE 0.50 | Y | 5 | SK PS 00115056 | 2021-05-28 | 613605-15 | 09-25-013-19W3 | 11-25-013-19W3 | Blind End | Blind End | Flowline |  | WHITECAP RESOURCES INC. | Cancelled - Duplicate Licences | Oil Well Effluent |  | Steel | 0.675 | 0.7 | 88.9 | 3.2 | [6 empty] | 4960 |  |  |  | Other | 0.5 | SHAPEFILE | N
PL-00002448 | 612305 OE 20.00 | Y | 149 | SK PS 00114626 | 2021-05-28 | 612305-75 | 01-33-011-19W3 | 05-34-011-19W3 | Blind End | Blind End | Flowline |  | WHITECAP RESOURCES INC. | Cancelled - Duplicate Licences | Oil Well Effluent |  | Steel | 0.517 | 0.5 | 60.3 | 3.2 | [6 empty] | 4960 |  |  | Other | Other | 20 | SHAPEFILE | N
PL-00002500 | 620408 SW 1.00 | Y | 25 | SK PS 00115965 | 2021-05-28 | 620408-32 | 13-02-015-17W3 | 13-02-015-17W3 | Well | Pipeline Segment Connection Below Ground | Flowline |  | WHITECAP RESOURCES INC. | Cancelled - Duplicate Licences | Salt water |  | Steel | 0.026 | 0.1 | 114.3 | 4.8 |  | CSA Z245.1 | 359.1 |  |  | 18000 | 14882 |  |  | Concrete | Other | 1 | SHAPEFILE | N
PL-00002527 | 623106 NG 1.00 | Y | 19 | SK PS 00116773 | 2021-05-28 | 623106-37 | 13-17-016-16W3 | 15-18-016-16W3 | Well | Pipeline Segment Connection Below Ground | Flowline |  | WHITECAP RESOURCES INC. | Cancelled - Duplicate Licences | Natural Gas |  | Steel | 0.618 | 0.6 | 88.9 | 3.2 | [10 empty] | Other | 1 | SHAPEFILE | N
PL-00002571 | 627006 NG 1.00 | Y | 2 | SK PS 00117497 | 2021-05-28 | 627006-6 | 10-36-015-17W3 | 07-30-015-16W3 | Blind End | Blind End | Flowline |  | WHITECAP RESOURCES INC. | Cancelled - Duplicate Licences | Natural Gas |  | Steel | 2.85 | 2.9 | 114.3 | 3.2 | [10 empty] | Other | 1 | SHAPEFILE | N
PL-00002539 | 623905 OE 0.50 | Y | 46 | SK PS 00117035 | 2021-05-28 | 623905-41 | 02-11-015-19W3 | 15-02-015-19W3 | Well | Oil Satellite | Flowline |  | WHITECAP RESOURCES INC. | Cancelled - Duplicate Licences | Oil Well Effluent |  | Steel | 0.567 | 0.6 | 88.9 | 3.2 |  | CSA Z245.1 | 2901 |  |  | 4960 | 4960 |  |  |  | Other | 0.5 | SHAPEFILE | N
PL-00002449 | 612308 SW 20.00 | Y | 3 | SK PS 00114655 | 2021-05-28 | 612308-11 | 13-34-011-19W3 | 13-34-011-19W3 | Blind End | Blind End | Flowline |  | WHITECAP RESOURCES INC. | Cancelled - Duplicate Licences | Salt water |  | Steel | 0.194 | 0.1 | 114.3 | 4.8 |  | CSA Z245.1 | 359.1 |  |  |  | 18000 |  |  |  |  | 20 | SHAPEFILE | N
PL-00002512 | 621508 SW 0.50 | Y | 9 | SK PS 00116218 | 2021-05-28 | 621508-2 | 05-27-016-19W3 | 05-27-016-19W3 | Injection/Disposal Facility | Well | Flowline |  | WHITECAP RESOURCES INC. | Cancelled - Duplicate Licences | Salt water |  | Steel | 0.24 | 0.1 | 114.3 | 4.8 |  | CSA Z245.1 | 359.1 |  |  | 18000 | 9930 |  |  | Concrete | Other | 0.5 | SHAPEFILE | N
PL-00002529 | 623505 OE 2.10 | Y | 6 | SK PS 00116791 | 2021-05-28 | 623505-103 | 10-10-017-18W3 | 08-10-017-18W3 | Blind End | Blind End | Flowline |  | WHITECAP RESOURCES INC. | Cancelled - Duplicate Licences | Oil Well Effluent |  | Steel | 0.538 | 0.6 | 88.9 | 3.2 | [6 empty] | 4960 |  |  |  | Other | 2.1 | SHAPEFILE | N
PL-00002502 | 620905 OE 0.01 | Y | 35 | SK PS 00116021 | 2021-05-28 | 620905-40 | 06-29-015-15W3 | 06-29-015-15W3 | Well | Pipeline Segment Connection Below Ground | Flowline |  | WHITECAP RESOURCES INC. | Cancelled - Duplicate Licences | Oil Well Effluent |  | Fibreglass | 0.047 | 0.1 | 109 | 3.8 |  | API | SP 1000 |  |  | 4960 | 4960 |  |  | Other | Other | 0.01 | SHAPEFILE | N
PL-00002566 | 626605 OE 1.00 | Y | 46 | SK PS 00117436 | 2021-05-28 | 626605-40 | 04-21-016-16W3 | 04-21-016-16W3 | Well | Oil Satellite | Flowline |  | WHITECAP RESOURCES INC. | Cancelled - Duplicate Licences | Oil Well Effluent |  | Composite | 0.445 | 0.4 | 100 | 11.5 |  | ASTM D3350 | 300 |  |  | 4960 | 4960 |  |  | Polyvinyl Chloride | Other | 1 | SHAPEFILE | N
PL-00002497 | 620405 OE 1.00 | Y | 127 | SK PS 00115871 | 2021-05-28 | 620405-94 | 11-34-014-17W3 | 06-34-014-17W3 | Blind End | Blind End | Flowline |  | WHITECAP RESOURCES INC. | Cancelled - Duplicate Licences | Oil Well Effluent |  | Steel | 0.17 | 0.2 | 114.3 | 3.2 |  | CSA Z245.1 | 290.10000000000002 |  |  | 4960 |  |  |  |  | Other | 1 | SHAPEFILE | N
PL-00002502 | 620905 OE 0.01 | Y | 58 | SK PS 00116044 | 2021-05-28 | 620905-61 | 11-29-015-15W3 | 11-29-015-15W3 | Well | Pipeline Segment Connection Below Ground | Flowline |  | WHITECAP RESOURCES INC. | Cancelled - Duplicate Licences | Oil Well Effluent |  | Fibreglass | 0.039 | 0.039 | 109 | 3.8 |  | API | SP 1000 |  |  | 4960 | 4960 |  |  | Other | Other | 0.01 | SHAPEFILE | N
PL-00002461 | 613705 OE 0.50 | Y | 14 | SK PS 00115079 | 2021-05-28 | 613705-111 | 16-26-013-19W3 | 01-35-013-19W3 | Well | Pipeline Segment Connection Below Ground | Flowline |  | WHITECAP RESOURCES INC. | Cancelled - Duplicate Licences | Oil Well Effluent |  | Composite | 0.477 | 0.5 | 97 | 10 |  | ASTM D3350 | 301 |  |  | 4960 | 4960 |  |  | Polyvinyl Chloride | Other | 0.5 | SHAPEFILE | N
PL-00002492 | 616005 OE 25.00 | Y | 9 | SK PS 00115626 | 2021-05-28 | 616005-109 | 04-05-012-18W3 | 03-05-012-18W3 | Well | Well | Flowline |  | WHITECAP RESOURCES INC. | Cancelled - Duplicate Licences | Oil Well Effluent |  | Composite | 0.437 | 0.5 | 97 | 10 |  | ASTM D3350 | 300 |  |  | 4960 | 4960 |  |  | Polyvinyl Chloride | Other | 25 | SHAPEFILE | N
PL-00002458 | 613505 OE 5.00 | Y | 71 | SK PS 00114929 | 2021-05-28 | 613505-23 | 08-27-010-19W3 | 02-27-010-19W3 | Blind End | Blind End | Flowline |  | WHITECAP RESOURCES INC. | Cancelled - Duplicate Licences | Oil Well Effluent |  | Steel | 0.741 | 0.8 | 88.9 | 3.2 | [5 empty] | 4960 | 4960 |  |  |  | Other | 5 | SHAPEFILE | N
PL-00002537 | 623508 SW 2.10 | Y | 7 | SK PS 00116981 | 2021-05-28 | 623508-19 | 06-12-017-18W3 | 08-12-017-18W3 | Pipeline Segment Connection Below Ground | Well | Flowline |  | WHITECAP RESOURCES INC. | Cancelled - Duplicate Licences | Salt water |  | Steel | 0.681 | 0.7 | 114.3 | 4.8 |  | CSA Z245.1 | 359.1 |  |  | 14480 | 14480 |  |  | Concrete | Other | 2.1 | SHAPEFILE | N
PL-00002502 | 620905 OE 0.01 | Y | 15 | SK PS 00116001 | 2021-05-28 | 620905-22 | 06-29-015-15W3 | 06-29-015-15W3 | Well | Pipeline Segment Connection Below Ground | Flowline |  | WHITECAP RESOURCES INC. | Cancelled - Duplicate Licences | Oil Well Effluent |  | Fibreglass | 0.051 | 0.1 | 109 | 3.8 |  | API | SP 1000 |  |  | 4960 | 4960 |  |  | Other | Other | 0.01 | SHAPEFILE | N
PL-00002569 | 626608 SW 1.00 | Y | 6 | SK PS 00117479 | 2021-05-28 | 626608-2 | 09-17-016-16W3 | 01-17-016-16W3 | Pipeline Segment Connection Below Ground | Well | Flowline |  | WHITECAP RESOURCES INC. | Cancelled - Duplicate Licences | Salt water |  | Fibreglass | 0.827 | 0.8 | 88.9 | 4.4 |  | API | SP 1500 |  |  | 10340 | 10340 |  |  | Other | Other | 1 | SHAPEFILE | N
PL-00002463 | 613708 SW 0.50 | Y | 2 | SK PS 00115206 | 2021-05-28 | 613708-13 | 09-26-013-19W3 | 09-26-013-19W3 | Blind End | Blind End | Flowline |  | WHITECAP RESOURCES INC. | Cancelled - Duplicate Licences | Salt water |  | Steel | 0.04 | 0.2 | 88.9 | 3.2 |  | CSA Z245.1 | 2901 |  |  |  | 14882 |  |  |  | Other | 0.5 | SHAPEFILE | N
PL-00002451 | 612705 OE 20.00 | Y | 69 | SK PS 00114769 | 2021-05-28 | 612705-64 | 16-28-011-18W3 | 11-28-011-18W3 | Well | Oil Satellite | Flowline |  | WHITECAP RESOURCES INC. | Cancelled - Duplicate Licences | Oil Well Effluent |  | Fibreglass | 1.227 | 1.2 | 109 | 3.8 |  | API | SP 1000 |  |  | 4960 | 4960 |  |  | Other | Other | 20 | SHAPEFILE | N
PL-00002556 | 624505 OE 2.00 | Y | 40 | SK PS 00117267 | 2021-05-28 | 624505-45 | 11-26-016-16W3 | 11-26-016-16W3 | Blind End | Blind End | Flowline |  | WHITECAP RESOURCES INC. | Cancelled - Duplicate Licences | Oil Well Effluent |  | Steel | 0.278 | 0.3 | 88.9 | 3.2 | [6 empty] | 4960 |  |  |  | Other | 2 | SHAPEFILE | N
PL-00002539 | 623905 OE 0.50 | Y | 92 | SK PS 00117081 | 2021-05-28 | 623905-91 | 08-11-015-19W3 | 15-02-015-19W3 | Well | Oil Satellite | Flowline |  | WHITECAP RESOURCES INC. | Cancelled - Duplicate Licences | Oil Well Effluent |  | Composite | 0.999 | 1 | 94 | 11.4 |  | ASTM | 750 |  |  | 4960 | 1575 |  |  | Polyvinyl Chloride | Other | 0.5 | SHAPEFILE | N
PL-00002222 | 147001 OE 1.00 | Y | 1 | SK PS 00114245 | 2021-05-28 | 147001-1 | 16-25-013-20W3 | 01-36-013-20W3 | Well | Oil Satellite | Flowline |  | WHITECAP RESOURCES INC. | Cancelled - Duplicate Licences | Oil Well Effluent |  | Composite | 0.251 | 0.2 | 119 | 3.1 |  | ASTM | 750E |  |  |  | 4960 |  |  |  |  | 1 | SHAPEFILE | N
PL-00002344 | 170108 SW 0.50 | Y | 1 | SK PS 00114368 | 2021-05-28 | 170108-1 | 02-06-019-16W3 | 02-06-019-16W3 | Pipeline Segment Connection Below Ground | Well | Flowline |  | WHITECAP RESOURCES INC. | Cancelled - Duplicate Licences | Salt water |  | Composite | 0.225 | 0.225 | 88.9 |  |  |  | 801 |  |  |  | 13790 |  |  |  |  | 0.5 | SHAPEFILE | N
PL-00002515 | 621708 SW 1.00 | Y | 27 | SK PS 00116535 | 2021-05-28 | 621708-39 | 02-09-015-17W3 | 06-09-015-17W3 | Pipeline Segment Connection Below Ground | Pipeline Segment Connection Below Ground | Flowline |  | WHITECAP RESOURCES INC. | Cancelled - Duplicate Licences | Salt water |  | Steel | 0.474 | 0.5 | 114.3 | 4.8 |  | CSA Z245.1 | 359.2 |  |  | 18000 | 18000 |  |  | Other | Other | 1 | SHAPEFILE | N
PL-00002551 | 624305 OE 2.00 | Y | 8 | SK PS 00117141 | 2021-05-28 | 624305-16 | 11-10-017-16W3 | 06-10-017-16W3 | Blind End | Blind End | Flowline |  | WHITECAP RESOURCES INC. | Cancelled - Duplicate Licences | Oil Well Effluent |  | Steel | 0.33 | 0.5 | 88.9 | 3.2 | [6 empty] | 4960 |  |  |  | Other | 2 | SHAPEFILE | N
PL-00002524 | 622305 OE 1.70 | Y | 12 | SK PS 00116731 | 2021-05-28 | 622305-2 | 16-08-015-19W3 | 10-08-015-19W3 | Well | Oil Satellite | Flowline |  | WHITECAP RESOURCES INC. | Cancelled - Duplicate Licences | Oil Well Effluent |  | Steel | 0.799 | 0.8 | 60.3 | 3.2 |  | CSA Z245.1 | 2901 |  |  | 4960 | 4960 |  |  |  | Other | 1.7 | SHAPEFILE | N
PL-00002539 | 623905 OE 0.50 | Y | 23 | SK PS 00117012 | 2021-05-28 | 623905-20 | 11-13-015-19W3 | 13-13-015-19W3 | Blind End | Blind End | Flowline |  | WHITECAP RESOURCES INC. | Cancelled - Duplicate Licences | Oil Well Effluent |  | Steel | 0.848 | 0.8 | 88.9 | 3.2 |  | CSA Z245.1 | 2901 | [6 empty] | Uncoated | Other | 0.5 | SHAPEFILE | N
PL-00002283 | 151368 OE 0.50 | Y | 1 | SK PS 00114307 | 2021-05-28 | 151368-1 | 02-13-015-19W3 | 14-12-015-19W3 | Pipeline Segment Connection Above Ground | Oil Satellite | Flowline |  | WHITECAP RESOURCES INC. | Cancelled - Duplicate Licences | Oil Well Effluent |  | Composite | 0.812 | 0.9 | 97 | 10 |  |  | 301 |  |  |  | 4960 |  |  | Polyvinyl Chloride | Other | 0.5 | SHAPEFILE | N
PL-00002517 | 622105 OE | Y | 6 | SK PS 00116599 | 2021-05-28 | 622105-905 | 09-30-015-19W3 | 09-30-015-19W3 | Blind End | Blind End | Flowline |  | WHITECAP RESOURCES INC. | Cancelled - Duplicate Licences | Oil Well Effluent |  | Steel | 0.042 | 0.042 | [14 empty] | SHAPEFILE | N
PL-00002320 | 151820 SW 0.50 | Y | 1 | SK PS 00114344 | 2021-05-28 | 151820-1 | 01-15-016-15W3 | 09-15-016-15W3 | Well | Well | Flowline |  | WHITECAP RESOURCES INC. | Cancelled - Duplicate Licences | Salt water |  | Fibreglass | 0.762 | 0.8 | 124 | 14.5 |  | API | 2250E |  |  |  | 14890 |  |  |  |  | 0.5 | SHAPEFILE | N
PL-00002503 | 620906 NG 0.01 | Y | 2 | SK PS 00116065 | 2021-05-28 | 620906-10 | 08-30-015-15W3 | 06-29-015-15W3 | Well | Pipeline Segment Connection Below Ground | Flowline |  | WHITECAP RESOURCES INC. | Cancelled - Duplicate Licences | Natural Gas |  | Steel | 0.914 | 1.5 | 114.3 | 3.2 |  | CSA Z245.1 | 290.10000000000002 |  |  | 9930 | 9930 |  |  |  | Other | 0.01 | SHAPEFILE | N
PL-00002529 | 623505 OE 2.10 | Y | 109 | SK PS 00116894 | 2021-05-28 | 623505-70 | 05-11-017-18W3 | 01-10-017-18W3 | Blind End | Blind End | Flowline |  | WHITECAP RESOURCES INC. | Cancelled - Duplicate Licences | Oil Well Effluent |  | Steel | 0.3 | 0.3 | 88.9 | 3.2 | [6 empty] | 4960 |  |  |  | Other | 2.1 | SHAPEFILE | N
PL-00002449 | 612308 SW 20.00 | Y | 10 | SK PS 00114662 | 2021-05-28 | 612308-160 | 15-33-011-19W3 | 11-33-011-19W3 | Pipeline Segment Connection Below Ground | Well | Flowline |  | WHITECAP RESOURCES INC. | Cancelled - Duplicate Licences | Salt water |  | Steel | 0.621 | 0.6 | 88.9 | 3.2 | [5 empty] | 18000 | 16250 |  |  | Concrete | Other | 20 | SHAPEFILE | N
PL-00002513 | 621705 OE 1.00 | Y | 276 | SK PS 00116502 | 2021-05-28 | 621705-999 | 02-10-015-17W3 | 04-10-015-17W3 | Blind End | Blind End | Flowline |  | WHITECAP RESOURCES INC. | Cancelled - Duplicate Licences | Oil Well Effluent |  |  | 0.781 | 0.8 |  | 3.2 | [11 empty] | 1 | SHAPEFILE | N
PL-00002123 | 109917 OE 1.70 | Y | 1 | SK PS 00114139 | 2021-05-28 | 109917-59 | 14-20-015-19W3 | 08-30-015-19W3 | Blind End | Blind End | Flowline |  | WHITECAP RESOURCES INC. | Cancelled - Duplicate Licences | Oil Well Effluent |  | Steel | 1.236 | 1.2 | 88.9 | 3.2 | [10 empty] | Other | 1.7 | SHAPEFILE | N
PL-00002529 | 623505 OE 2.10 | Y | 22 | SK PS 00116807 | 2021-05-28 | 623505-118 | 09-11-017-18W3 | 07-11-017-18W3 | Blind End | Blind End | Flowline |  | WHITECAP RESOURCES INC. | Cancelled - Duplicate Licences | Oil Well Effluent |  | Steel | 0.488 | 0.5 | 88.9 | 3.2 | [6 empty] | 4960 |  |  |  | Other | 2.1 | SHAPEFILE | N
PL-00002301 | 151409 OE 0.50 | Y | 1 | SK PS 00114325 | 2021-05-28 | 151409-1 | 09-25-018-17W3 | 10-25-018-17W3 | Well | Pipeline Segment Connection Above Ground | Flowline |  | WHITECAP RESOURCES INC. | Cancelled - Duplicate Licences | Oil Well Effluent |  | Fibreglass | 0.624 | 0.6 | 65.7 | 2 |  | ASTM D2992 | Series 1000 |  |  |  | 4960 |  |  | Other | Other | 0.5 | SHAPEFILE | N
PL-00002458 | 613505 OE 5.00 | Y | 91 | SK PS 00114949 | 2021-05-28 | 613505-42 | 10-06-011-19W3 | 14-05-011-19W3 | Well | Oil Satellite | Flowline |  | WHITECAP RESOURCES INC. | Cancelled - Duplicate Licences | Oil Well Effluent |  | Fibreglass | 1.737 | 1.8 | 81.5 | 3.2 |  | API | 1000 |  |  | 4960 | 4960 |  |  | Other | Other | 5 | SHAPEFILE | N
PL-00002443 | 612105 OE 25.00 | Y | 3 | SK PS 00114469 | 2021-05-28 | 612105-26 | 06-24-012-19W3 | 02-24-012-19W3 | Well | Pipeline Segment Connection Below Ground | Flowline |  | WHITECAP RESOURCES INC. | Cancelled - Duplicate Licences | Oil Well Effluent |  | Composite | 0.649 | 0.7 | 97 | 10 |  | ASTM D3350 | 301 |  |  |  | 4960 |  |  | Polyvinyl Chloride | Other | 25 | SHAPEFILE | N
PL-00002497 | 620405 OE 1.00 | Y | 58 | SK PS 00115802 | 2021-05-28 | 620405-27 | 12-36-014-17W3 | 12-36-014-17W3 | Well | Pipeline Segment Connection Below Ground | Flowline |  | WHITECAP RESOURCES INC. | Cancelled - Duplicate Licences | Oil Well Effluent |  | Steel | 0.224 | 0.2 | 88.9 | 3.2 |  | CSA Z245.1 | 290.10000000000002 |  |  | 4960 | 4960 |  |  |  | Other | 1 | SHAPEFILE | N
PL-00002460 | 613605 OE 0.50 | Y | 8 | SK PS 00115059 | 2021-05-28 | 613605-3 | 04-35-013-19W3 | 12-35-013-19W3 | Blind End | Blind End | Flowline |  | WHITECAP RESOURCES INC. | Cancelled - Duplicate Licences | Oil Well Effluent |  | Steel | 0.967 | 0.9 | 88.9 | 3.2 | [6 empty] | 4960 |  |  |  | Other | 0.5 | SHAPEFILE | N
PL-00002513 | 621705 OE 1.00 | Y | 97 | SK PS 00116323 | 2021-05-28 | 621705-190 | 14-13-015-17W3 | 10-13-015-17W3 | Blind End | Blind End | Flowline |  | WHITECAP RESOURCES INC. | Cancelled - Duplicate Licences | Oil Well Effluent |  | Steel | 0.612 | 0.6 | 88.9 | 3.2 |  | CSA Z245.1 | 290.10000000000002 |  |  | 4960 | 4960 |  |  |  | Other | 1 | SHAPEFILE | N
PL-00002476 | 614308 SW 1.00 | Y | 6 | SK PS 00115371 | 2021-05-28 | 614308-16 | 13-10-013-19W3 | 08-16-013-19W3 | Pipeline Segment Connection Below Ground | Pipeline Segment Connection Below Ground | Flowline |  | WHITECAP RESOURCES INC. | Cancelled - Duplicate Licences | Salt water |  | Fibreglass | 1.104 | 1.1 | 114.3 | 3.2 | [6 empty] | 13500 |  |  | Other | Other | 1 | SHAPEFILE | N
PL-00002529 | 623505 OE 2.10 | Y | 44 | SK PS 00116829 | 2021-05-28 | 623505-179 | 02-10-017-18W3 | 03-10-017-18W3 | Well | Pipeline Segment Connection Below Ground | Flowline |  | WHITECAP RESOURCES INC. | Cancelled - Duplicate Licences | Oil Well Effluent |  | Steel | 0.167 | 0.2 | 114.3 | 3.2 |  | CSA Z245.1 | 359.2 |  |  |  | 4960 |  |  | Other | Other | 2.1 | SHAPEFILE | N
PL-00002499 | 620407 FG 1.00 | Y | 58 | SK PS 00115938 | 2021-05-28 | 620407-7 | 16-06-015-16W3 | 15-06-015-16W3 | Pipeline Segment Connection Below Ground | Well | Flowline |  | WHITECAP RESOURCES INC. | Cancelled - Duplicate Licences | Fuel Gas |  | Polyethylene | 0.222 | 0.2 | 60.3 | 5.5 |  | ASTM | 11 |  |  | 517 | 517 |  |  | High Density Polyethylene (HDPE) | Other | 1 | SHAPEFILE | N
PL-00002566 | 626605 OE 1.00 | Y | 15 | SK PS 00117405 | 2021-05-28 | 626605-12 | 09-17-016-16W3 | 11-17-016-16W3 | Pipeline Segment Connection Below Ground | Pipeline Segment Connection Above Ground | Flowline |  | WHITECAP RESOURCES INC. | Cancelled - Duplicate Licences | Oil Well Effluent |  | Steel | 0.99 | 0.8 | 88.9 | 3.2 |  | CSA Z245.1 | 2901 |  |  | 4960 | 4960 |  |  |  | Other | 1 | SHAPEFILE | N
PL-00002559 | 624508 SW 2.00 | Y | 6 | SK PS 00117311 | 2021-05-28 | 624508-14 | 11-26-016-16W3 | 06-26-016-16W3 | Blind End | Blind End | Flowline |  | WHITECAP RESOURCES INC. | Cancelled - Duplicate Licences | Salt water |  | Steel | 0.369 | 0.4 | 88.9 | 3.2 | [6 empty] | 14880 |  |  | Concrete | Other | 2 | SHAPEFILE | N
PL-00002539 | 623905 OE 0.50 | Y | 56 | SK PS 00117045 | 2021-05-28 | 623905-50 | 06-12-015-19W3 | 14-12-015-19W3 | Well | Oil Satellite | Flowline |  | WHITECAP RESOURCES INC. | Cancelled - Duplicate Licences | Oil Well Effluent |  | Fibreglass | 0.766 | 0.7 | 81.5 | 3.2 |  | API | SP 1000 |  |  |  | 4960 |  |  | Other | Other | 0.5 | SHAPEFILE | N
PL-00002523 | 622108 SW 1.70 | Y | 9 | SK PS 00116707 | 2021-05-28 | 622108-19 | 07-20-015-19W3 | 10-17-015-19W3 | Pipeline Segment Connection Above Ground | Pipeline Segment Connection Below Ground | Flowline |  | WHITECAP RESOURCES INC. | Cancelled - Duplicate Licences | Salt water |  | Steel | 1.23 | 1 | 114.3 | 3.2 |  | CSA Z245.1 | 2901 |  |  | 18000 | 14479 |  |  | Other | Other | 1.7 | SHAPEFILE | N
PL-00002513 | 621705 OE 1.00 | Y | 60 | SK PS 00116286 | 2021-05-28 | 621705-155 | 04-15-015-17W3 | 04-10-015-17W3 | Blind End | Blind End | Flowline |  | WHITECAP RESOURCES INC. | Cancelled - Duplicate Licences | Oil Well Effluent |  | Steel | 1.547 | 1.5 | 88.9 | 3.2 |  | CSA Z245.1 | 290.10000000000002 | [7 empty] | Other | 1 | SHAPEFILE | N
PL-00002463 | 613708 SW 0.50 | Y | 6 | SK PS 00115210 | 2021-05-28 | 613708-6 | 02-26-013-19W3 | 01-26-013-19W3 | Blind End | Blind End | Flowline |  | WHITECAP RESOURCES INC. | Cancelled - Duplicate Licences | Salt water |  | Steel | 0.451 | 0.5 | 88.9 | 3.2 | [6 empty] | 14882 |  |  |  | Other | 0.5 | SHAPEFILE | N
PL-00002515 | 621708 SW 1.00 | Y | 66 | SK PS 00116574 | 2021-05-28 | 621708-76 | 03-36-015-17W3 | 15-25-015-17W3 | Pipeline Segment Connection Above Ground | Blind End | Flowline |  | WHITECAP RESOURCES INC. | Cancelled - Duplicate Licences | Salt water |  | Steel | 0.403 | 0.5 | 168 | 5.6 |  |  | Cat 2 |  |  |  | 14800 |  |  | Other | Other | 1 | SHAPEFILE | N
PL-00002502 | 620905 OE 0.01 | Y | 62 | SK PS 00116048 | 2021-05-28 | 620905-68 | 04-29-015-15W3 | 05-29-015-15W3 | Well | Pipeline Segment Connection Below Ground | Flowline |  | WHITECAP RESOURCES INC. | Cancelled - Duplicate Licences | Oil Well Effluent |  | Composite | 0.169 | 0.2 | 127 | 12 |  | ASTM | 300 |  |  | 4960 | 4960 |  |  | Polyvinyl Chloride | Other | 0.01 | SHAPEFILE | N
PL-00002569 | 626608 SW 1.00 | Y | 7 | SK PS 00117480 | 2021-05-28 | 626608-20 | 12-17-016-16W3 | 03-17-016-16W3 | Multi Well Battery | Pipeline Segment Connection Below Ground | Flowline |  | WHITECAP RESOURCES INC. | Cancelled - Duplicate Licences | Salt water |  | Steel | 0.97 | 0.97 | [8 empty] | 9930 |  |  | Other |  | 1 | SHAPEFILE | N
PL-00002569 | 626608 SW 1.00 | Y | 5 | SK PS 00117478 | 2021-05-28 | 626608-19 | 03-17-016-16W3 | 01-17-016-16W3 | Pipeline Segment Connection Above Ground | Well | Flowline |  | WHITECAP RESOURCES INC. | Cancelled - Duplicate Licences | Salt water |  | Steel | 0.634 | 0.634 | 114.3 | 4 |  |  | CatII |  |  |  | 14893 |  |  | Other |  | 1 | SHAPEFILE | N
PL-00002519 | 622105 OE 1.70 | Y | 40 | SK PS 00116641 | 2021-05-28 | 622105-4 | 10-18-015-19W3 | 16-18-015-19W3 | Well | Oil Satellite | Flowline |  | WHITECAP RESOURCES INC. | Cancelled - Duplicate Licences | Oil Well Effluent |  | Fibreglass | 0.438 | 0.4 | 81.5 | 3.2 |  | API | 1000 |  |  |  | 4960 |  |  | Other | Other | 1.7 | SHAPEFILE | N
PL-00002146 | 123080 OE 0.50 | Y | 1 | SK PS 00114166 | 2021-05-28 | 123080-1 | 16-36-018-17W3 | 02-06-019-16W3 | Well | Pipeline Segment Connection Below Ground | Flowline |  | WHITECAP RESOURCES INC. | Cancelled - Duplicate Licences | Oil Well Effluent |  | Steel | 0.291 | 0.291 | [13 empty] | 0.5 | SHAPEFILE | N
PL-00002448 | 612305 OE 20.00 | Y | 170 | SK PS 00114647 | 2021-05-28 | 612305-94 | 07-26-011-19W3 | 15-26-011-19W3 | Well | Pipeline Segment Connection Below Ground | Flowline |  | WHITECAP RESOURCES INC. | Cancelled - Duplicate Licences | Oil Well Effluent |  | Steel | 0.724 | 0.8 | 60.3 | 3.2 | [5 empty] | 4960 | 4960 |  |  | Other | Other | 20 | SHAPEFILE | N
PL-00002471 | 614305 OE 1.00 | Y | 5 | SK PS 00115237 | 2021-05-28 | 614305-102 | 05-30-013-19W3 | 05-30-013-19W3 | Well | Pipeline Segment Connection Below Ground | Flowline |  | WHITECAP RESOURCES INC. | Cancelled - Duplicate Licences | Oil Well Effluent |  | Composite | 0.088 | 0.1 | 124 | 12.5 |  | ASTM D3350 | 301 |  |  |  | 4960 |  |  | Polyvinyl Chloride | Other | 1 | SHAPEFILE | N
PL-00002566 | 626605 OE 1.00 | Y | 2 | SK PS 00117392 | 2021-05-28 | 626605-10 | 16-17-016-16W3 | 11-17-016-16W3 | Pipeline Segment Connection Below Ground | Pipeline Segment Connection Above Ground | Flowline |  | WHITECAP RESOURCES INC. | Cancelled - Duplicate Licences | Oil Well Effluent |  | Steel | 1.241 | 1 | 88.9 | 3.2 |  | CSA Z245.1 | 2901 |  |  | 4960 | 4960 |  |  |  | Other | 1 | SHAPEFILE | N
PL-00002458 | 613505 OE 5.00 | Y | 35 | SK PS 00114893 | 2021-05-28 | 613505-132 | 11-27-010-19W3 | 14-27-010-19W3 | Well | Pipeline Segment Connection Below Ground | Flowline |  | WHITECAP RESOURCES INC. | Cancelled - Duplicate Licences | Oil Well Effluent |  | Composite | 0.351 | 0.3 | 97 | 10 |  | ASTM D3350 | 301 |  |  | 4960 | 4960 |  |  | Polyvinyl Chloride | Other | 5 | SHAPEFILE | N
PL-00002471 | 614305 OE 1.00 | Y | 72 | SK PS 00115304 | 2021-05-28 | 614305-45 | 03-22-013-19W3 | 07-22-013-19W3 | Well | Pipeline Segment Connection Below Ground | Flowline |  | WHITECAP RESOURCES INC. | Cancelled - Duplicate Licences | Oil Well Effluent |  | Steel | 0.828 | 0.8 | 88.9 | 3.2 | [5 empty] | 4960 | 4960 |  |  |  | Other | 1 | SHAPEFILE | N
PL-00002502 | 620905 OE 0.01 | Y | 8 | SK PS 00115994 | 2021-05-28 | 620905-16 | 10-28-015-15W3 | 11-28-015-15W3 | Well | Pipeline Segment Connection Below Ground | Flowline |  | WHITECAP RESOURCES INC. | Cancelled - Duplicate Licences | Oil Well Effluent |  | Fibreglass | 0.312 | 0.3 | 109 | 3.8 |  | API | SP 1000 |  |  | 4960 | 4960 |  |  | Other | Other | 0.01 | SHAPEFILE | N
PL-00002459 | 613508 SW 5.00 | Y | 35 | SK PS 00115045 | 2021-05-28 | 613508-43 | 15-33-010-19W3 | 14-33-010-19W3 | Pipeline Segment Connection Below Ground | Well | Flowline |  | WHITECAP RESOURCES INC. | Cancelled - Duplicate Licences | Salt water |  | Steel | 0.468 | 0.5 | 88.9 | 4 |  | CSA Z245.1 | 359.2 |  |  |  | 17400 |  |  | Other | Other | 5 | SHAPEFILE | N
PL-00002527 | 623106 NG 1.00 | Y | 11 | SK PS 00116765 | 2021-05-28 | 623106-27 | 16-18-016-16W3 | 11-17-016-16W3 | Well | Pipeline Segment Connection Above Ground | Flowline |  | WHITECAP RESOURCES INC. | Cancelled - Duplicate Licences | Natural Gas |  | Composite | 0.886 | 1 | 97 | 10 |  | ASTM D3350 | 301 |  |  | 4960 | 4960 |  |  | Polyvinyl Chloride | Other | 1 | SHAPEFILE | N
PL-00002513 | 621705 OE 1.00 | Y | 205 | SK PS 00116431 | 2021-05-28 | 621705-302 | 08-29-015-16W3 | 07-29-015-16W3 | Well | Pipeline Segment Connection Above Ground | Flowline |  | WHITECAP RESOURCES INC. | Cancelled - Duplicate Licences | Oil Well Effluent |  | Composite | 0.482 | 0.5 | 119 | 8.9 |  | ASTM | 750E |  |  |  | 4960 |  |  | Other | Other | 1 | SHAPEFILE | N
PL-00002448 | 612305 OE 20.00 | Y | 11 | SK PS 00114488 | 2021-05-28 | 612305-108 | 04-23-011-19W3 | 07-23-011-19W3 | Well | Oil Satellite | Flowline |  | WHITECAP RESOURCES INC. | Cancelled - Duplicate Licences | Oil Well Effluent |  | Fibreglass | 1.09 | 1.1 | 81.5 | 2.9 |  | ASTM | SP1000 (assumed) |  |  | 4960 | 4960 |  |  | Other |  | 20 | SHAPEFILE | N
PL-00002469 | 614106 NG 1.00 | Y | 13 | SK PS 00115230 | 2021-05-28 | 614106-8 | 10-36-013-20W3 | 13-31-013-19W3 | Well | Blind End | Flowline |  | WHITECAP RESOURCES INC. | Cancelled - Duplicate Licences | Natural Gas |  | Steel | 0.897 | 0.9 | 114.3 | 3.2 |  | CSA Z245.1 | 359 |  |  | 8160 | 8160 |  |  | Uncoated | Other | 1 | SHAPEFILE | N
PL-00002513 | 621705 OE 1.00 | Y | 248 | SK PS 00116474 | 2021-05-28 | 621705-72 | 06-09-015-17W3 | 04-10-015-17W3 | Blind End | Blind End | Flowline |  | WHITECAP RESOURCES INC. | Cancelled - Duplicate Licences | Oil Well Effluent |  | Steel | 1.197 | 1 | 88.9 | 3.2 |  | CSA Z245.1 | 290.10000000000002 | [7 empty] | Other | 1 | SHAPEFILE | N
PL-00002523 | 622108 SW 1.70 | Y | 13 | SK PS 00116711 | 2021-05-28 | 622108-24 | 08-31-015-19W3 | 02-31-015-19W3 | Blind End | Blind End | Flowline |  | WHITECAP RESOURCES INC. | Cancelled - Duplicate Licences | Salt water |  | Steel | 1.416 | 1.4 | 88.9 | 3.2 | [9 empty] | Concrete | Other | 1.7 | SHAPEFILE | N
PL-00002448 | 612305 OE 20.00 | Y | 137 | SK PS 00114614 | 2021-05-28 | 612305-64 | 11-03-012-19W3 | 07-03-012-19W3 | Well | Pipeline Segment Connection Below Ground | Flowline |  | WHITECAP RESOURCES INC. | Cancelled - Duplicate Licences | Oil Well Effluent |  | Steel | 0.49 | 0.6 | 88.9 | 3.2 | [5 empty] | 4960 | 4960 |  |  |  | Other | 20 | SHAPEFILE | N
PL-00002486 | 615105 OE 5.00 | Y | 6 | SK PS 00115494 | 2021-05-28 | 615105-14 | 02-16-014-19W3 | 13-09-014-19W3 | Well | Oil Satellite | Flowline |  | WHITECAP RESOURCES INC. | Cancelled - Duplicate Licences | Oil Well Effluent |  | Fibreglass | 0.963 | 1 | 80.5 | 3.6 |  |  | SP 1000 |  |  | 4960 | 4960 |  |  | Other | Other | 5 | SHAPEFILE | N
PL-00002448 | 612305 OE 20.00 | Y | 129 | SK PS 00114606 | 2021-05-28 | 612305-57 | 13-35-011-19W3 | 15-34-011-19W3 | Blind End | Blind End | Flowline |  | WHITECAP RESOURCES INC. | Cancelled - Duplicate Licences | Oil Well Effluent |  | Steel | 0.761 | 0.7 | 114.3 | 3.2 | [6 empty] | 4960 |  |  | Other | Other | 20 | SHAPEFILE | N
PL-00002452 | 612708 SW 20.00 | Y | 24 | SK PS 00114825 | 2021-05-28 | 612708-30 | 15-30-011-18W3 | 15-30-011-18W3 | Pipeline Segment Connection Below Ground | Well | Flowline |  | WHITECAP RESOURCES INC. | Cancelled - Duplicate Licences | Salt water |  | Steel | 0.03 | 0.03 | 88.9 | 3.2 | [6 empty] | 16250 |  |  | Concrete | Other | 20 | SHAPEFILE | N
PL-00002396 | 183159 OE 0.50 | Y | 1 | SK PS 00114420 | 2021-05-28 | 183159-1 | 04-36-018-17W3 | 12-25-018-17W3 | Oil Satellite | Oil Satellite | Flowline |  | WHITECAP RESOURCES INC. | Cancelled - Duplicate Licences | Oil Well Effluent |  | Fibreglass | 0.775 | 0.775 | 101.3 | 3 |  | ASTM D2992 | Series 1000 |  |  |  | 4960 |  |  | Other | Other | 0.5 | SHAPEFILE | N
PL-00002486 | 615105 OE 5.00 | Y | 1 | SK PS 00115489 | 2021-05-28 | 615105-1 | 02-16-014-19W3 | 13-09-014-19W3 | Well | Oil Satellite | Flowline |  | WHITECAP RESOURCES INC. | Cancelled - Duplicate Licences | Oil Well Effluent |  | Fibreglass | 1.121 | 1.1 | 80.5 | 3.6 |  | ASTM | SP 1000 |  |  | 4960 | 4960 |  |  | Other | Other | 5 | SHAPEFILE | N
PL-00002539 | 623905 OE 0.50 | Y | 83 | SK PS 00117072 | 2021-05-28 | 623905-79 | 04-24-015-19W3 | 13-13-015-19W3 | Well | Oil Satellite | Flowline |  | WHITECAP RESOURCES INC. | Cancelled - Duplicate Licences | Oil Well Effluent |  | Composite | 0.509 | 0.4 | 93.5 | 11.9 |  | ASTM | 750 |  |  | 4960 | 4960 |  |  | Polyvinyl Chloride | Other | 0.5 | SHAPEFILE | N
PL-00002448 | 612305 OE 20.00 | Y | 145 | SK PS 00114622 | 2021-05-28 | 612305-71 | 11-34-011-19W3 | 15-34-011-19W3 | Blind End | Blind End | Flowline |  | WHITECAP RESOURCES INC. | Cancelled - Duplicate Licences | Oil Well Effluent |  | Steel | 0.523 | 0.5 | 60.3 | 3.2 | [6 empty] | 4960 |  |  | Other | Other | 20 | SHAPEFILE | N
PL-00002461 | 613705 OE 0.50 | Y | 21 | SK PS 00115086 | 2021-05-28 | 613705-118 | 15-27-013-19W3 | 03-35-013-19W3 | Well | Pipeline Segment Connection Above Ground | Flowline |  | WHITECAP RESOURCES INC. | Cancelled - Duplicate Licences | Oil Well Effluent |  | Steel | 1.278 | 1.3 | 88.9 | 3.2 |  | CSA Z245.1 | 359.2 |  |  |  | 4960 |  |  | Other | Other | 0.5 | SHAPEFILE | N
PL-00002513 | 621705 OE 1.00 | Y | 20 | SK PS 00116246 | 2021-05-28 | 621705-118 | 15-24-015-17W3 | 10-24-015-17W3 | Well | Pipeline Segment Connection Below Ground | Flowline |  | WHITECAP RESOURCES INC. | Cancelled - Duplicate Licences | Oil Well Effluent |  | Fibreglass | 0.508 | 0.5 | 81.5 | 3.2 |  | API | SP 1000 |  |  | 4960 | 4960 |  |  | Other | Other | 1 | SHAPEFILE | N
PL-00002508 | 621505 OE 0.50 | Y | 69 | SK PS 00116201 | 2021-05-28 | 621505-76 | 05-27-016-19W3 | 05-27-016-19W3 | Blind End | Blind End | Flowline |  | WHITECAP RESOURCES INC. | Cancelled - Duplicate Licences | Oil Well Effluent |  | Steel | 0.091 | 0.1 | 219.1 | 4 |  | CSA | 359.2 |  |  | 4960 | 4960 |  |  | Other | Other | 0.5 | SHAPEFILE | N
PL-00002458 | 613505 OE 5.00 | Y | 41 | SK PS 00114899 | 2021-05-28 | 613505-138 | 07-33-010-19W3 | 08-33-010-19W3 | Well | Pipeline Segment Connection Below Ground | Flowline |  | WHITECAP RESOURCES INC. | Cancelled - Duplicate Licences | Oil Well Effluent |  | Composite | 0.385 | 0.4 | 97 | 10 |  | ASTM D3350 | 301 |  |  | 4960 | 4960 |  |  | Polyvinyl Chloride | Other | 5 | SHAPEFILE | N
PL-00002529 | 623505 OE 2.10 | Y | 125 | SK PS 00116910 | 2021-05-28 | 623505-85 | 01-11-017-18W3 | 04-12-017-18W3 | Blind End | Blind End | Flowline |  | WHITECAP RESOURCES INC. | Cancelled - Duplicate Licences | Oil Well Effluent |  | Steel | 0.42 | 0.4 | 88.9 | 3.2 | [6 empty] | 4960 |  |  |  | Other | 2.1 | SHAPEFILE | N
PL-00002512 | 621508 SW 0.50 | Y | 3 | SK PS 00116212 | 2021-05-28 | 621508-11 | 11-26-016-19W3 | 06-23-016-19W3 | Pipeline Segment Connection Below Ground | Well | Flowline |  | WHITECAP RESOURCES INC. | Cancelled - Duplicate Licences | Salt water |  | Steel | 1.94 | 1.8 | 88.9 | 3.2 | [6 empty] | 9930 |  |  | Other | Other | 0.5 | SHAPEFILE | N
PL-00002451 | 612705 OE 20.00 | Y | 56 | SK PS 00114756 | 2021-05-28 | 612705-52 | 16-30-011-18W3 | 15-30-011-18W3 | Blind End | Blind End | Flowline |  | WHITECAP RESOURCES INC. | Cancelled - Duplicate Licences | Oil Well Effluent |  | Steel | 0.384 | 0.4 | 88.9 | 3.2 |  | CSA Z245.1 | 290.10000000000002 |  |  |  | 4960 |  |  |  | Other | 20 | SHAPEFILE | N
PL-00002499 | 620407 FG 1.00 | Y | 47 | SK PS 00115927 | 2021-05-28 | 620407-52 | 05-06-015-16W3 | 05-06-015-16W3 | Blind End | Blind End | Flowline |  | WHITECAP RESOURCES INC. | Cancelled - Duplicate Licences | Fuel Gas |  | Polyethylene | 0.054 | 0.1 | 60.3 | 5.5 |  | ASTM | 11 |  |  | 517 |  |  |  | High Density Polyethylene (HDPE) | Other | 1 | SHAPEFILE | N
PL-00002513 | 621705 OE 1.00 | Y | 2 | SK PS 00116228 | 2021-05-28 | 621705-10 | 13-30-015-16W3 | 15-25-015-17W3 | Well | Pipeline Segment Connection Below Ground | Flowline |  | WHITECAP RESOURCES INC. | Cancelled - Duplicate Licences | Oil Well Effluent |  | Fibreglass | 0.817 | 0.7 | 88.9 | 3.2 |  | ASTM | 1000 |  |  | 4960 | 4960 |  |  |  | Other | 1 | SHAPEFILE | N
PL-00002451 | 612705 OE 20.00 | Y | 10 | SK PS 00114710 | 2021-05-28 | 612705-107 | 01-13-011-19W3 | 08-13-011-19W3 | Well | Well | Flowline |  | WHITECAP RESOURCES INC. | Cancelled - Duplicate Licences | Oil Well Effluent |  | Composite | 0.283 | 0.3 | 69 | 7.5 |  | ASTM D3350 | 301 |  |  |  | 4960 |  |  | Polyvinyl Chloride | Other | 20 | SHAPEFILE | N
PL-00002492 | 616005 OE 25.00 | Y | 15 | SK PS 00115632 | 2021-05-28 | 616005-114 | 15-31-011-18W3 | 02-06-012-18W3 | Pipeline Segment Connection Below Ground | Pipeline Segment Connection Below Ground | Flowline |  | WHITECAP RESOURCES INC. | Cancelled - Duplicate Licences | Oil Well Effluent |  | Fibreglass | 0.347 | 0.4 | 109 | 3.8 |  | API | 1000 |  |  | 4960 | 4960 |  |  | Other | Other | 25 | SHAPEFILE | N
PL-00002556 | 624505 OE 2.00 | Y | 64 | SK PS 00117291 | 2021-05-28 | 624505-67 | 03-35-016-16W3 | 15-26-016-16W3 | Blind End | Blind End | Flowline |  | WHITECAP RESOURCES INC. | Cancelled - Duplicate Licences | Oil Well Effluent |  | Steel | 0.613 | 0.6 | 88.9 | 3.2 | [6 empty] | 4960 |  |  |  | Other | 2 | SHAPEFILE | N
PL-00002524 | 622305 OE 1.70 | Y | 10 | SK PS 00116729 | 2021-05-28 | 622305-18 | 16-06-015-19W3 | 10-06-015-19W3 | Blind End | Blind End | Flowline |  | WHITECAP RESOURCES INC. | Cancelled - Duplicate Licences | Oil Well Effluent |  | Steel | 0.638 | 0.4 | 88.9 | 3.2 |  | CSA Z245.1 | 2901 | [7 empty] | Other | 1.7 | SHAPEFILE | N
PL-00002461 | 613705 OE 0.50 | Y | 16 | SK PS 00115081 | 2021-05-28 | 613705-113 | 13-26-013-19W3 | 14-26-013-19W3 | Well | Pipeline Segment Connection Below Ground | Flowline |  | WHITECAP RESOURCES INC. | Cancelled - Duplicate Licences | Oil Well Effluent |  | Composite | 0.612 | 0.5 | 97 | 10 |  | ASTM D3350 | 301 |  |  | 4960 | 4960 |  |  | Polyvinyl Chloride | Other | 0.5 | SHAPEFILE | N
PL-00002513 | 621705 OE 1.00 | Y | 198 | SK PS 00116424 | 2021-05-28 | 621705-297 | 04-36-015-17W3 | 03-36-015-17W3 | Pipeline Segment Connection Below Ground | Oil Satellite | Flowline |  | WHITECAP RESOURCES INC. | Cancelled - Duplicate Licences | Oil Well Effluent |  | Composite | 0.553 | 0.5 | 119 | 8.9 |  | API 15LR | 750E |  |  | 4960 | 4960 |  |  | High Density Polyethylene (HDPE) | Other | 1 | SHAPEFILE | N
PL-00002486 | 615105 OE 5.00 | Y | 19 | SK PS 00115507 | 2021-05-28 | 615105-26 | 01-16-014-19W3 | 07-16-014-19W3 | Pipeline Segment Connection Below Ground | Oil Satellite | Flowline |  | WHITECAP RESOURCES INC. | Cancelled - Duplicate Licences | Oil Well Effluent |  | Steel | 0.71 | 0.7 | 88.9 | 3.2 | [5 empty] | 4960 | 4960 |  |  |  | Other | 5 | SHAPEFILE | N
PL-00002513 | 621705 OE 1.00 | Y | 148 | SK PS 00116374 | 2021-05-28 | 621705-242 | 11-15-015-17W3 | 11-15-015-17W3 | Well | Pipeline Segment Connection Below Ground | Flowline |  | WHITECAP RESOURCES INC. | Cancelled - Duplicate Licences | Oil Well Effluent |  | Fibreglass | 0.052 | 0.1 | 81.5 | 3.2 |  |  | SP 1000 |  |  |  | 4960 |  |  | Other | Other | 1 | SHAPEFILE | N
PL-00002461 | 613705 OE 0.50 | Y | 117 | SK PS 00115182 | 2021-05-28 | 613705-8 | 14-35-013-19W3 | 13-35-013-19W3 | Well | Pipeline Segment Connection Above Ground | Flowline |  | WHITECAP RESOURCES INC. | Cancelled - Duplicate Licences | Oil Well Effluent |  | Steel | 0.607 | 0.5 | 88.9 | 3.2 |  | CSA Z245.1 |  |  |  | 4960 | 4960 |  |  | Other | Other | 0.5 | SHAPEFILE | N
PL-00002231 | 148251 NG 15.00 | Y | 1 | SK PS 00114254 | 2021-05-28 | 148251-1 | 04-22-011-19W3 | 13-15-011-19W3 | Pipeline Segment Connection Above Ground | Pipeline Segment Connection Above Ground | Flowline |  | WHITECAP RESOURCES INC. | Cancelled - Duplicate Licences | Natural Gas |  | Composite | 0.145 | 0.2 | 63 | 6 |  | ASTM | 750E |  |  |  | 4960 |  |  | Other | Other | 15 | SHAPEFILE | N
PL-00002512 | 621508 SW 0.50 | Y | 16 | SK PS 00116225 | 2021-05-28 | 621508-8 | 05-27-016-19W3 | 11-26-016-19W3 | Injection/Disposal Facility | Pipeline Segment Connection Below Ground | Flowline |  | WHITECAP RESOURCES INC. | Cancelled - Duplicate Licences | Salt water |  | Steel | 1.925 | 2 | 168.3 | 4.8 |  | CSA Z245.1 | 359.1 |  |  | 8275 | 9930 |  |  | Concrete | Other | 0.5 | SHAPEFILE | N
PL-00002459 | 613508 SW 5.00 | Y | 18 | SK PS 00115028 | 2021-05-28 | 613508-25 | 07-10-011-19W3 | 13-10-011-19W3 | Pipeline Segment Connection Below Ground | Well | Flowline |  | WHITECAP RESOURCES INC. | Cancelled - Duplicate Licences | Salt water |  | Steel | 1.246 | 1.3 | 88.9 | 32 | [5 empty] | 17400 | 17400 |  |  | Concrete | Other | 5 | SHAPEFILE | N
PL-00002209 | 142846 CO 0.50 | Y | 1 | SK PS 00114232 | 2021-05-28 | 142846-1 | 04-24-018-17W3 | 04-24-018-17W3 | Pipeline Segment Connection Below Ground | Pipeline Segment Connection Below Ground | Flowline |  | WHITECAP RESOURCES INC. | Cancelled - Duplicate Licences | Crude Oil |  | Fibreglass | 0.411 | 0.411 | 60.3 |  |  | ASTM D2992 | Series 1000 |  |  |  | 6900 |  |  |  |  | 0.5 | SHAPEFILE | N
PL-00002292 | 151379 OE 0.50 | Y | 1 | SK PS 00114316 | 2021-05-28 | 151379-1 | 15-25-018-17W3 | 10-25-018-17W3 | Well | Pipeline Segment Connection Above Ground | Flowline |  | WHITECAP RESOURCES INC. | Cancelled - Duplicate Licences | Oil Well Effluent |  | Fibreglass | 0.304 | 0.3 | 65.7 | 2 |  | ASTM D2992 | Series 1000 |  |  |  | 4960 |  |  | Other | Other | 0.5 | SHAPEFILE | N
PL-00002539 | 623905 OE 0.50 | Y | 21 | SK PS 00117010 | 2021-05-28 | 623905-19 | 14-13-015-19W3 | 13-13-015-19W3 | Blind End | Blind End | Flowline |  | WHITECAP RESOURCES INC. | Cancelled - Duplicate Licences | Oil Well Effluent |  | Steel | 0.44 | 0.4 | 88.9 | 3.2 |  | CSA Z245.1 | 2901 | [6 empty] | Uncoated | Other | 0.5 | SHAPEFILE | N
PL-00002523 | 622108 SW 1.70 | Y | 10 | SK PS 00116708 | 2021-05-28 | 622108-2 | 07-20-015-19W3 | 14-16-015-19W3 | Pipeline Segment Connection Above Ground | Well | Flowline |  | WHITECAP RESOURCES INC. | Cancelled - Duplicate Licences | Salt water |  | Steel | 1.469 | 1.4 | 114.3 | 3.2 |  | CSA Z245.1 | 2901 |  |  | 18000 | 14479 |  |  | Concrete | Other | 1.7 | SHAPEFILE | N
PL-00002513 | 621705 OE 1.00 | Y | 247 | SK PS 00116473 | 2021-05-28 | 621705-71 | 10-09-015-17W3 | 04-10-015-17W3 | Pipeline Segment Connection Below Ground | Oil Satellite | Flowline |  | WHITECAP RESOURCES INC. | Cancelled - Duplicate Licences | Oil Well Effluent |  | Steel | 1.094 | 1.1 | 88.9 | 3.2 |  | CSA Z245.1 | 290.10000000000002 |  |  | 4960 | 4960 |  |  |  | Other | 1 | SHAPEFILE | N
PL-00002547 | 623908 SW 5.00 | Y | 15 | SK PS 00117121 | 2021-05-28 | 623908-30 | 09-14-015-19W3 | 09-14-015-19W3 | Well | Pipeline Segment Connection Below Ground | Flowline |  | WHITECAP RESOURCES INC. | Cancelled - Duplicate Licences | Salt water |  | Steel | 0.014 | 0.014 | 88.9 | 4.8 |  | CSA Z245.1 | 359 CAT II |  |  | 18000 | 14890 |  |  | Concrete | Other | 5 | SHAPEFILE | N
PL-00002458 | 613505 OE 5.00 | Y | 54 | SK PS 00114912 | 2021-05-28 | 613505-16 | 10-23-010-19W3 | 11-23-010-19W3 | Well | Oil Satellite | Flowline |  | WHITECAP RESOURCES INC. | Cancelled - Duplicate Licences | Oil Well Effluent |  | Steel | 0.354 | 0.5 | 88.9 | 3.2 | [5 empty] | 4960 |  |  |  |  | Other | 5 | SHAPEFILE | N
PL-00002519 | 622105 OE 1.70 | Y | 17 | SK PS 00116618 | 2021-05-28 | 622105-19 | 12-29-015-19W3 | 02-30-015-19W3 | Well | Oil Satellite | Flowline |  | WHITECAP RESOURCES INC. | Cancelled - Duplicate Licences | Oil Well Effluent |  | Composite | 1.508 | 1.5 | 63 | 6 |  | ASTM | 750E |  |  | 4960 | 4960 |  |  | Other | Other | 1.7 | SHAPEFILE | N
PL-00002500 | 620408 SW 1.00 | Y | 35 | SK PS 00115975 | 2021-05-28 | 620408-41 | 02-02-015-17W3 | 10-02-015-17W3 | Blind End | Blind End | Flowline |  | WHITECAP RESOURCES INC. | Cancelled - Duplicate Licences | Salt water |  | Steel | 0.523 | 0.5 | 114.3 | 4.8 |  | CSA Z245.1 | 359.1 |  |  | 18000 |  |  |  | Concrete | Other | 1 | SHAPEFILE | N
PL-00002471 | 614305 OE 1.00 | Y | 48 | SK PS 00115280 | 2021-05-28 | 614305-23 | 03-03-014-19W3 | 05-03-014-19W3 | Well | Oil Satellite | Flowline |  | WHITECAP RESOURCES INC. | Cancelled - Duplicate Licences | Oil Well Effluent |  | Steel | 0.688 | 0.7 | 88.9 | 3.2 | [5 empty] | 4960 | 4960 |  |  |  | Other | 1 | SHAPEFILE | N
PL-00002533 | 623506 NG 2.10 | Y | 2 | SK PS 00116970 | 2021-05-28 | 623506-2 | 02-15-017-18W3 | 01-10-017-18W3 | Pipeline Segment Connection Below Ground | Pipeline Segment Connection Above Ground | Flowline |  | WHITECAP RESOURCES INC. | Cancelled - Duplicate Licences | Natural Gas |  | Steel | 2.008 | 2.1 | 114.3 | 4.8 | [5 empty] | 8273 | 8273 |  |  |  | Other | 2.1 | SHAPEFILE | N
PL-00002519 | 622105 OE 1.70 | Y | 91 | SK PS 00116692 | 2021-05-28 | 622105-99 | 06-21-015-19W3 | 14-16-015-19W3 | Well | Oil Satellite | Flowline |  | WHITECAP RESOURCES INC. | Cancelled - Duplicate Licences | Oil Well Effluent |  | Steel | 0.803 | 0.8 | 88.9 | 3.2 | [6 empty] | 4960 |  |  | Uncoated | Other | 1.7 | SHAPEFILE | N
PL-00002471 | 614305 OE 1.00 | Y | 56 | SK PS 00115288 | 2021-05-28 | 614305-30 | 12-22-013-19W3 | 07-21-013-19W3 | Well | Oil Satellite | Flowline |  | WHITECAP RESOURCES INC. | Cancelled - Duplicate Licences | Oil Well Effluent |  | Steel | 2.148 | 2.2 | 88.9 | 3.2 |  | CSA Z245.1 |  |  |  | 4960 | 4960 |  |  |  | Other | 1 | SHAPEFILE | N
PL-00002513 | 621705 OE 1.00 | Y | 47 | SK PS 00116273 | 2021-05-28 | 621705-142 | 05-10-015-17W3 | 05-10-015-17W3 | Well | Pipeline Segment Connection Below Ground | Flowline |  | WHITECAP RESOURCES INC. | Cancelled - Duplicate Licences | Oil Well Effluent |  | Fibreglass | 0.211 | 0.2 | 109 | 3.8 |  | API | SP 1000 |  |  | 4960 | 4960 |  |  | Other | Other | 1 | SHAPEFILE | N
PL-00002499 | 620407 FG 1.00 | Y | 50 | SK PS 00115930 | 2021-05-28 | 620407-55 | 14-06-015-16W3 | 14-06-015-16W3 | Blind End | Blind End | Flowline |  | WHITECAP RESOURCES INC. | Cancelled - Duplicate Licences | Fuel Gas |  | Polyethylene | 0.205 | 0.2 | 60.3 | 5.5 |  | ASTM | 11 |  |  | 517 |  |  |  | High Density Polyethylene (HDPE) | Other | 1 | SHAPEFILE | N
PL-00002125 | 114373 OE 0.50 | Y | 1 | SK PS 00114145 | 2021-05-28 | 114373-1 | 13-36-018-17W3 | 11-36-018-17W3 | Well | Well | Flowline |  | WHITECAP RESOURCES INC. | Cancelled - Duplicate Licences | Oil Well Effluent |  | Fibreglass | 0.631 | 0.631 | 65.7 | 2 |  | ASTM D2992 | Series 1000 |  |  | 1200 | 4960 |  |  | Other | Other | 0.5 | SHAPEFILE | N
PL-00002451 | 612705 OE 20.00 | Y | 48 | SK PS 00114748 | 2021-05-28 | 612705-45 | 05-31-011-18W3 | 13-30-011-18W3 | Well | Pipeline Segment Connection Below Ground | Flowline |  | WHITECAP RESOURCES INC. | Cancelled - Duplicate Licences | Oil Well Effluent |  | Fibreglass | 0.876 | 0.9 | 81.5 | 3.2 |  | API | SP 1000 |  |  | 4960 | 4960 |  |  | Other | Other | 20 | SHAPEFILE | N
PL-00002515 | 621708 SW 1.00 | Y | 21 | SK PS 00116529 | 2021-05-28 | 621708-29 | 04-10-015-17W3 | 02-04-015-17W3 | Pipeline Segment Connection Below Ground | Well | Flowline |  | WHITECAP RESOURCES INC. | Cancelled - Duplicate Licences | Salt water |  | Steel | 2.11 | 2.1 | 88.9 | 4 |  | CSA Z245.1 | 359.1 |  |  | 14900 | 14880 |  |  | Other | Other | 1 | SHAPEFILE | N
PL-00002449 | 612308 SW 20.00 | Y | 13 | SK PS 00114665 | 2021-05-28 | 612308-18 | 11-18-012-18W3 | 13-36-011-19W3 | Blind End | Blind End | Flowline |  | WHITECAP RESOURCES INC. | Cancelled - Duplicate Licences | Salt water |  | Fibreglass | 5.516 | 5.5 | 83.8 | 3.8 |  | ASTM | 1500 |  |  |  | 16250 |  |  | Other | Other | 20 | SHAPEFILE | N
PL-00002122 | 109917 OE 1.00 | Y | 8 | SK PS 00114135 | 2021-05-28 | 109917-72 | 05-09-014-19W3 | 05-09-014-19W3 | Blind End | Blind End | Flowline |  | WHITECAP RESOURCES INC. | Cancelled - Duplicate Licences | Oil Well Effluent |  | Steel | 0.148 | 0.2 |  | 3.2 | [10 empty] | Other | 1 | SHAPEFILE | N
PL-00002515 | 621708 SW 1.00 | Y | 56 | SK PS 00116564 | 2021-05-28 | 621708-66 | 05-34-015-17W3 | 11-34-015-17W3 | Well | Well | Flowline |  | WHITECAP RESOURCES INC. | Cancelled - Duplicate Licences | Salt water |  | Steel | 0.609 | 0.6 | 88.9 | 4 |  | CSA Z245.1 | 359.2 |  |  |  | 14880 |  |  | Other | Other | 1 | SHAPEFILE | N
PL-00002494 | 616008 SW 5.50 | Y | 12 | SK PS 00115733 | 2021-05-28 | 616008-3 | 02-08-012-18W3 | 06-09-012-18W3 | Pipeline Segment Connection Above Ground | Well | Flowline |  | WHITECAP RESOURCES INC. | Cancelled - Duplicate Licences | Salt water |  | Steel | 1.592 | 1.6 | 114.3 | 4.8 |  | CSA Z245.1 | 359.1 |  |  | 17237 | 17237 |  |  | Concrete | Other | 5.5 | SHAPEFILE | N
PL-00002451 | 612705 OE 20.00 | Y | 58 | SK PS 00114758 | 2021-05-28 | 612705-54 | 05-32-011-18W3 | 15-30-011-18W3 | Well | Oil Satellite | Flowline |  | WHITECAP RESOURCES INC. | Cancelled - Duplicate Licences | Oil Well Effluent |  | Fibreglass | 1.279 | 1.3 | 102.9 | 4.3 |  | ASTM | BS 1000 |  |  | 4960 | 4960 |  |  | Other | Other | 20 | SHAPEFILE | N
PL-00002448 | 612305 OE 20.00 | Y | 79 | SK PS 00114556 | 2021-05-28 | 612305-19 | 07-35-011-19W3 | 02-35-011-19W3 | Pipeline Segment Connection Below Ground | Oil Satellite | Flowline |  | WHITECAP RESOURCES INC. | Cancelled - Duplicate Licences | Oil Well Effluent |  | Fibreglass | 0.34 | 0.4 | 87.6 | 3.3 |  | API | 1010 |  |  | 4960 | 4960 |  |  | Other | Other | 20 | SHAPEFILE | N
PL-00002226 | 147366 CO 5.00 | Y | 1 | SK PS 00114249 | 2021-05-28 | 147366-1 | 03-16-014-19W3 | 01-16-014-19W3 | Blind End | Blind End | Flowline |  | WHITECAP RESOURCES INC. | Cancelled - Duplicate Licences | Crude Oil |  | Steel | 1 | 1 | 88.9 | 3.2 | [6 empty] | 4960 |  |  | Uncoated |  | 5 | SHAPEFILE | N
PL-00002508 | 621505 OE 0.50 | Y | 62 | SK PS 00116194 | 2021-05-28 | 621505-66 | 10-25-016-19W3 | 07-25-016-19W3 | Blind End | Blind End | Flowline |  | WHITECAP RESOURCES INC. | Cancelled - Duplicate Licences | Oil Well Effluent |  | Steel | 0.331 | 0.3 | 88.9 | 3.2 | [6 empty] | 4960 |  |  | Uncoated | Other | 0.5 | SHAPEFILE | N
PL-00002566 | 626605 OE 1.00 | Y | 11 | SK PS 00117401 | 2021-05-28 | 626605-108 | 08-17-016-16W3 | 02-17-016-16W3 | Pipeline Segment Connection Above Ground | Pipeline Segment Connection Above Ground | Flowline |  | WHITECAP RESOURCES INC. | Cancelled - Duplicate Licences | Oil Well Effluent |  | Composite | 0.54 | 0.5 | 119 | 9 |  | ASTM | 750E |  |  |  | 4960 |  |  | Other | Other | 1 | SHAPEFILE | N
PL-00002461 | 613705 OE 0.50 | Y | 47 | SK PS 00115112 | 2021-05-28 | 613705-147 | 13-26-013-19W3 | 14-26-013-19W3 | Blind End | Blind End | Flowline |  | WHITECAP RESOURCES INC. | Cancelled - Duplicate Licences | Oil Well Effluent |  | Steel | 0.369 | 0.2 | 88.9 | 3.2 | [6 empty] | 4960 |  |  |  | Other | 0.5 | SHAPEFILE | N
PL-00002539 | 623905 OE 0.50 | Y | 27 | SK PS 00117016 | 2021-05-28 | 623905-24 | 10-04-015-19W3 | 15-02-015-19W3 | Blind End | Blind End | Flowline |  | WHITECAP RESOURCES INC. | Cancelled - Duplicate Licences | Oil Well Effluent |  | Steel | 3.463 | 3.5 | 88.9 | 3.2 |  | CSA Z245.1 | 2901 | [6 empty] | Uncoated | Other | 0.5 | SHAPEFILE | N
PL-00002517 | 622105 OE | Y | 7 | SK PS 00116600 | 2021-05-28 | 622105-906 | 02-31-015-19W3 | 08-30-015-19W3 | Blind End | Blind End | Flowline |  | WHITECAP RESOURCES INC. | Cancelled - Duplicate Licences | Oil Well Effluent |  | Steel | 1.126 | 1.126 | [14 empty] | SHAPEFILE | N
PL-00002510 | 621506 NG 0.50 | Y | 1 | SK PS 00116206 | 2021-05-28 | 621506-1 | 05-27-016-19W3 | 06-14-016-19W3 | Pipeline Segment Connection Above Ground | Pipeline Segment Connection Below Ground | Flowline |  | WHITECAP RESOURCES INC. | Cancelled - Duplicate Licences | Natural Gas |  | Steel | 3.675 | 3.7 | 114.3 | 3.2 | [5 empty] | 8273 | 8273 |  |  | Uncoated | Other | 0.5 | SHAPEFILE | N
PL-00002489 | 615108 SW 5.00 | Y | 12 | SK PS 00115563 | 2021-05-28 | 615108-9 | 16-18-014-19W3 | 07-16-014-19W3 | Pipeline Segment Connection Above Ground | Pipeline Segment Connection Below Ground | Flowline |  | WHITECAP RESOURCES INC. | Cancelled - Duplicate Licences | Salt water |  | Steel | 2.869 | 2.9 | 88.9 | 3.2 |  | CSA Z245.1 | 290.10000000000002 |  |  | 18000 | 18000 |  |  | Concrete | Other | 5 | SHAPEFILE | N
PL-00002513 | 621705 OE 1.00 | Y | 94 | SK PS 00116320 | 2021-05-28 | 621705-188 | 04-24-015-17W3 | 10-13-015-17W3 | Blind End | Blind End | Flowline |  | WHITECAP RESOURCES INC. | Cancelled - Duplicate Licences | Oil Well Effluent |  | Steel | 1.128 | 1.1 | 88.9 | 3.2 |  | CSA Z245.1 | 290.10000000000002 | [7 empty] | Other | 1 | SHAPEFILE | N
PL-00002500 | 620408 SW 1.00 | Y | 26 | SK PS 00115966 | 2021-05-28 | 620408-33 | 06-02-015-17W3 | 06-02-015-17W3 | Blind End | Blind End | Flowline |  | WHITECAP RESOURCES INC. | Cancelled - Duplicate Licences | Salt water |  | Steel | 0.065 | 0.1 | 114.3 | 4.8 |  | CSA Z245.1 | 359.1 |  |  | 18000 |  |  |  | Concrete | Other | 1 | SHAPEFILE | N
PL-00002488 | 615108 SW 1.00 | Y | 3 | SK PS 00115549 | 2021-05-28 | 615108-13 | 09-10-014-19W3 | 05-09-014-19W3 | Blind End | Blind End | Flowline |  | WHITECAP RESOURCES INC. | Cancelled - Duplicate Licences | Salt water |  | Fibreglass | 3.742 | 3.7 | 114.3 | 3.2 | [6 empty] | 13500 |  |  | Other | Other | 1 | SHAPEFILE | N
PL-00002499 | 620407 FG 1.00 | Y | 9 | SK PS 00115889 | 2021-05-28 | 620407-17 | 04-08-015-16W3 | 03-08-015-16W3 | Blind End | Blind End | Flowline |  | WHITECAP RESOURCES INC. | Cancelled - Duplicate Licences | Fuel Gas |  | Polyethylene | 0.355 | 0.4 | 60.3 | 5.5 |  | ASTM | 11 | [6 empty] | High Density Polyethylene (HDPE) | Other | 1 | SHAPEFILE | N
PL-00002491 | 615308 SW 5.00 | Y | 10 | SK PS 00115609 | 2021-05-28 | 615308-18 | 02-08-014-19W3 | 13-05-014-19W3 | Pipeline Segment Connection Below Ground | Pipeline Segment Connection Below Ground | Flowline |  | WHITECAP RESOURCES INC. | Cancelled - Duplicate Licences | Salt water |  | Composite | 0.753 | 0.7 | 96 | 12 |  | API | 2250E |  |  |  | 14890 |  |  | High Density Polyethylene (HDPE) | Other | 5 | SHAPEFILE | N
PL-00002513 | 621705 OE 1.00 | Y | 77 | SK PS 00116303 | 2021-05-28 | 621705-172 | 09-09-015-17W3 | 12-10-015-17W3 | Well | Pipeline Segment Connection Below Ground | Flowline |  | WHITECAP RESOURCES INC. | Cancelled - Duplicate Licences | Oil Well Effluent |  | Fibreglass | 0.408 | 0.4 | 109 | 3.8 |  | API | SP 1000 |  |  | 4960 | 4960 |  |  | Other | Other | 1 | SHAPEFILE | N
PL-00002455 | 613305 OE 0.50 | Y | 5 | SK PS 00114845 | 2021-05-28 | 613305-13 | 11-14-013-19W3 | 14-11-013-19W3 | Blind End | Blind End | Flowline |  | WHITECAP RESOURCES INC. | Cancelled - Duplicate Licences | Oil Well Effluent |  | Steel | 1.539 | 1.6 |  | 3.2 | [6 empty] | 4960 |  |  |  | Other | 0.5 | SHAPEFILE | N
PL-00002121 | 109917 OE 0.50 | Y | 6 | SK PS 00114126 | 2021-05-28 | 109917-76 | 07-26-013-19W3 | 07-26-013-19W3 | Blind End | Blind End | Flowline |  | WHITECAP RESOURCES INC. | Cancelled - Duplicate Licences | Oil Well Effluent |  | Steel | 0.118 | 0.1 |  | 3.2 | [10 empty] | Other | 0.5 | SHAPEFILE | N
PL-00002458 | 613505 OE 5.00 | Y | 86 | SK PS 00114944 | 2021-05-28 | 613505-38 | 06-03-011-19W3 | 15-33-010-19W3 | Well | Pipeline Segment Connection Below Ground | Flowline |  | WHITECAP RESOURCES INC. | Cancelled - Duplicate Licences | Oil Well Effluent |  | Fibreglass | 0.872 | 0.9 | 81.3 | 3.2 |  | API | 1000 |  |  | 4960 | 4960 |  |  | Other | Other | 5 | SHAPEFILE | N
PL-00002529 | 623505 OE 2.10 | Y | 90 | SK PS 00116875 | 2021-05-28 | 623505-53 | 03-10-017-18W3 | 02-10-017-18W3 | Well | Pipeline Segment Connection Below Ground | Flowline |  | WHITECAP RESOURCES INC. | Cancelled - Duplicate Licences | Oil Well Effluent |  | Fibreglass | 0.299 | 0.3 | 109 | 3.8 |  | API | SP 1000 |  |  | 4960 | 4960 |  |  | Other | Other | 2.1 | SHAPEFILE | N
PL-00002486 | 615105 OE 5.00 | Y | 3 | SK PS 00115491 | 2021-05-28 | 615105-11 | 04-16-014-19W3 | 13-09-014-19W3 | Well | Oil Satellite | Flowline |  | WHITECAP RESOURCES INC. | Cancelled - Duplicate Licences | Oil Well Effluent |  | Fibreglass | 0.627 | 0.6 | 88.9 | 3.6 |  |  | SP 1000 |  |  |  | 4960 |  |  | Other | Other | 5 | SHAPEFILE | N
PL-00002504 | 620907 FG 0.01 | Y | 5 | SK PS 00116092 | 2021-05-28 | 620907-13 | 08-33-015-15W3 | 15-28-015-15W3 | Oil Satellite | Pipeline Segment Connection Below Ground | Flowline |  | WHITECAP RESOURCES INC. | Cancelled - Duplicate Licences | Fuel Gas |  | Polyethylene | 1.035 | 1.1 | 60.3 | 5.5 |  | ASTM | 11 |  |  | 517 | 517 |  |  | High Density Polyethylene (HDPE) | Other | 0.01 | SHAPEFILE | N
PL-00002448 | 612305 OE 20.00 | Y | 95 | SK PS 00114572 | 2021-05-28 | 612305-25 | 15-35-011-19W3 | 10-35-011-19W3 | Well | Pipeline Segment Connection Below Ground | Flowline |  | WHITECAP RESOURCES INC. | Cancelled - Duplicate Licences | Oil Well Effluent |  | Fibreglass | 0.358 | 0.4 | 87.6 | 3.3 |  | API | 1010 |  |  | 4960 | 4960 |  |  | Other | Other | 20 | SHAPEFILE | N
PL-00002527 | 623106 NG 1.00 | Y | 2 | SK PS 00116756 | 2021-05-28 | 623106-11 | 12-17-016-16W3 | 16-18-016-16W3 | Pipeline Segment Connection Above Ground | Well | Flowline |  | WHITECAP RESOURCES INC. | Cancelled - Duplicate Licences | Natural Gas |  | Steel | 1.044 | 1.1 | 168.3 | 4.8 |  | CSA Z245.1 | 3592 |  |  | 13000 | 8936 |  |  |  | Other | 1 | SHAPEFILE | N
PL-00002471 | 614305 OE 1.00 | Y | 29 | SK PS 00115261 | 2021-05-28 | 614305-134 | 04-12-014-20W3 | 04-12-014-20W3 | Well | Well | Flowline |  | WHITECAP RESOURCES INC. | Cancelled - Duplicate Licences | Oil Well Effluent |  | Composite | 0.272 | 0.3 | 96 | 12 | [6 empty] | 4960 |  |  |  |  | 1 | SHAPEFILE | N
PL-00002508 | 621505 OE 0.50 | Y | 53 | SK PS 00116185 | 2021-05-28 | 621505-58 | 01-28-016-19W3 | 05-27-016-19W3 | Well | Pipeline Segment Connection Above Ground | Flowline |  | WHITECAP RESOURCES INC. | Cancelled - Duplicate Licences | Oil Well Effluent |  | Fibreglass | 0.66 | 0.7 | 109 | 3.8 |  | API | 1000 |  |  |  | 4960 |  |  | Other | Other | 0.5 | SHAPEFILE | N
PL-00002513 | 621705 OE 1.00 | Y | 137 | SK PS 00116363 | 2021-05-28 | 621705-228 | 09-24-015-17W3 | 09-24-015-17W3 | Well | Pipeline Segment Connection Below Ground | Flowline |  | WHITECAP RESOURCES INC. | Cancelled - Duplicate Licences | Oil Well Effluent |  | Fibreglass | 0.033 | 0.1 | 81.5 | 3.2 |  | API | SP 1000 |  |  | 4960 | 4960 |  |  | Other | Other | 1 | SHAPEFILE | N
PL-00002503 | 620906 NG 0.01 | Y | 5 | SK PS 00116068 | 2021-05-28 | 620906-13 | 02-30-015-15W3 | 08-30-015-15W3 | Well | Pipeline Segment Connection Below Ground | Flowline |  | WHITECAP RESOURCES INC. | Cancelled - Duplicate Licences | Natural Gas |  | Steel | 0.417 | 0.4 | 114.3 | 3.2 |  | CSA Z245.1 | 290.10000000000002 |  |  | 9930 | 9930 |  |  |  | Other | 0.01 | SHAPEFILE | N
PL-00002501 | 620411 FW 1.00 | Y | 1 | SK PS 00115986 | 2021-05-28 | 620411-1 | 13-36-014-17W3 | 01-01-015-17W3 | Blind End | Blind End | Flowline |  | WHITECAP RESOURCES INC. | Cancelled - Duplicate Licences | Fresh Water |  | Steel | 0.469 | 0.5 | 114.3 | 4.8 |  | CSA Z245.1 | 359.1 |  |  | 4960 |  |  |  | Concrete | Other | 1 | SHAPEFILE | N
PL-00002467 | 613711 FW 0.50 | Y | 2 | SK PS 00115216 | 2021-05-28 | 613711-2 | 14-35-013-19W3 | 09-34-013-19W3 | Well | Injection/Disposal Facility | Flowline |  | WHITECAP RESOURCES INC. | Cancelled - Duplicate Licences | Fresh Water |  | Composite | 1.033 | 1 | 97 | 10 |  | ASTM D3350 | 301 |  |  | 265 | 14882 |  |  | Polyvinyl Chloride | Other | 0.5 | SHAPEFILE | N
PL-00002214 | 145681 CO 0.50 | Y | 1 | SK PS 00114237 | 2021-05-28 | 145681-1 | 05-24-018-17W3 | 11-24-018-17W3 | Well | Oil Satellite | Flowline |  | WHITECAP RESOURCES INC. | Cancelled - Duplicate Licences | Crude Oil |  | Fibreglass | 0.48 | 0.48 | 60.3 |  |  | ASTM D2992 | Series 1000 |  |  |  | 4960 |  |  |  |  | 0.5 | SHAPEFILE | N
PL-00002556 | 624505 OE 2.00 | Y | 8 | SK PS 00117235 | 2021-05-28 | 624505-16 | 16-27-016-16W3 | 09-27-016-16W3 | Well | Pipeline Segment Connection Below Ground | Flowline |  | WHITECAP RESOURCES INC. | Cancelled - Duplicate Licences | Oil Well Effluent |  | Steel | 0.385 | 0.4 | 114.3 | 3.2 |  | CSA Z245.1 | 2901 |  |  | 4960 | 4960 |  |  | Other | Other | 2 | SHAPEFILE | N
PL-00002551 | 624305 OE 2.00 | Y | 19 | SK PS 00117152 | 2021-05-28 | 624305-26 | 16-03-017-16W3 | 01-10-017-16W3 | Blind End | Blind End | Flowline |  | WHITECAP RESOURCES INC. | Cancelled - Duplicate Licences | Oil Well Effluent |  | Steel | 0.423 | 0.4 | 88.9 | 3.2 | [6 empty] | 4960 |  |  |  | Other | 2 | SHAPEFILE | N
PL-00002525 | 622308 SW 1.70 | Y | 2 | SK PS 00116744 | 2021-05-28 | 622308-2 | 11-08-015-19W3 | 08-08-015-19W3 | Pipeline Segment Connection Below Ground | Well | Flowline |  | WHITECAP RESOURCES INC. | Cancelled - Duplicate Licences | Salt water |  | Steel | 0.903 | 0.8 | 88.9 | 3.2 |  | CSA Z245.1 | 2901 |  |  | 18000 | 14479 |  |  | Concrete | Other | 1.7 | SHAPEFILE | N
PL-00002448 | 612305 OE 20.00 | Y | 168 | SK PS 00114645 | 2021-05-28 | 612305-92 | 01-35-011-19W3 | 15-26-011-19W3 | Well | Pipeline Segment Connection Below Ground | Flowline |  | WHITECAP RESOURCES INC. | Cancelled - Duplicate Licences | Oil Well Effluent |  | Steel | 0.489 | 0.5 | 60.3 | 3.2 | [5 empty] | 4960 | 4960 |  |  | Other | Other | 20 | SHAPEFILE | N
PL-00002475 | 614308 SW 0.50 | Y | 1 | SK PS 00115365 | 2021-05-28 | 614308-29 | 12-26-013-19W3 | 12-26-013-19W3 | Pipeline Segment Connection Below Ground | Well | Flowline |  | WHITECAP RESOURCES INC. | Cancelled - Duplicate Licences | Salt water |  | Steel | 0.261 | 0.4 | 114.3 | 4 |  | CSA Z245.2 | 359 |  |  |  | 18000 |  |  |  |  | 0.5 | SHAPEFILE | N
PL-00002476 | 614308 SW 1.00 | Y | 20 | SK PS 00115385 | 2021-05-28 | 614308-33 | 15-16-013-19W3 | 14-16-013-19W3 | Pipeline Segment Connection Above Ground | Well | Flowline |  | WHITECAP RESOURCES INC. | Cancelled - Duplicate Licences | Salt water |  | Steel | 0.42 | 0.5 | 114.3 | 4.8 | [6 empty] | 14890 |  |  | Other | Other | 1 | SHAPEFILE | N
PL-00002228 | 148247 SW 15.00 | Y | 1 | SK PS 00114251 | 2021-05-28 | 148247-1 | 13-15-011-19W3 | 01-21-011-19W3 | Pipeline Segment Connection Above Ground | Well | Flowline |  | WHITECAP RESOURCES INC. | Cancelled - Duplicate Licences | Salt water |  | Composite | 0.654 | 0.6 | 124 | 14.5 |  | ASTM | 2250E |  |  |  | 14880 |  |  | Other | Other | 15 | SHAPEFILE | N
PL-00002499 | 620407 FG 1.00 | Y | 4 | SK PS 00115884 | 2021-05-28 | 620407-12 | 06-06-015-16W3 | 07-06-015-16W3 | Blind End | Blind End | Flowline |  | WHITECAP RESOURCES INC. | Cancelled - Duplicate Licences | Fuel Gas |  | Polyethylene | 0.419 | 0.4 | 60.3 | 5.5 |  | ASTM | 11 |  |  | 517 |  |  |  | High Density Polyethylene (HDPE) | Other | 1 | SHAPEFILE | N
PL-00002124 | 109917 OE 5.00 | Y | 4 | SK PS 00114144 | 2021-05-28 | 109917-75 | 01-16-014-19W3 | 01-16-014-19W3 | Blind End | Blind End | Flowline |  | WHITECAP RESOURCES INC. | Cancelled - Duplicate Licences | Oil Well Effluent |  | Steel | 0.164 | 0.2 |  | 3.2 | [10 empty] | Other | 5 | SHAPEFILE | N
PL-00002461 | 613705 OE 0.50 | Y | 77 | SK PS 00115142 | 2021-05-28 | 613705-40 | 15-23-013-19W3 | 14-23-013-19W3 | Well | Oil Satellite | Flowline |  | WHITECAP RESOURCES INC. | Cancelled - Duplicate Licences | Oil Well Effluent |  | Steel | 0.421 | 0.4 | 88.9 | 4 |  | CSA Z245.1 | 2901 |  |  |  | 4960 |  |  |  | Other | 0.5 | SHAPEFILE | N
PL-00002491 | 615308 SW 5.00 | Y | 13 | SK PS 00115612 | 2021-05-28 | 615308-4 | 15-06-014-19W3 | 11-05-014-19W3 | Pipeline Segment Connection Below Ground | Well | Flowline |  | WHITECAP RESOURCES INC. | Cancelled - Duplicate Licences | Salt water |  | Steel | 1.253 | 1.3 | 88.9 | 3.2 | [5 empty] | 18000 | 18000 |  |  | Concrete | Other | 5 | SHAPEFILE | N
PL-00002530 | 623505 OE 2.21 | Y | 14 | SK PS 00116939 | 2021-05-28 | 623505-144 | 03-11-017-18W3 | 03-11-017-18W3 | Well | Pipeline Segment Connection Below Ground | Flowline |  | WHITECAP RESOURCES INC. | Cancelled - Duplicate Licences | Oil Well Effluent |  | Steel | 0.132 | 0.1 | 168.3 | 4 |  | CSA Z245.1 | 359 |  |  | 4960 | 4960 |  |  | Other | Other | 2.21 | SHAPEFILE | N
PL-00002554 | 624308 SW 2.00 | Y | 18 | SK PS 00117225 | 2021-05-28 | 624308-8 | 14-34-016-16W3 | 13-34-016-16W3 | Pipeline Segment Connection Below Ground | Well | Flowline |  | WHITECAP RESOURCES INC. | Cancelled - Duplicate Licences | Salt water |  | Steel | 0.402 | 0.5 | 114.3 | 3.2 |  | CSA Z245.1 | 3592 |  |  | 9650 | 10500 |  |  | Other | Other | 2 | SHAPEFILE | N
PL-00002539 | 623905 OE 0.50 | Y | 79 | SK PS 00117068 | 2021-05-28 | 623905-72 | 05-13-015-19W3 | 13-13-015-19W3 | Well | Oil Satellite | Flowline |  | WHITECAP RESOURCES INC. | Cancelled - Duplicate Licences | Oil Well Effluent |  | Steel | 0.912 | 0.8 | 88.9 | 3.2 |  | CSA Z245.1 | 3592 |  |  | 4960 | 4960 |  |  | Other | Other | 0.5 | SHAPEFILE | N
PL-00002556 | 624505 OE 2.00 | Y | 32 | SK PS 00117259 | 2021-05-28 | 624505-38 | 07-30-016-15W3 | 11-25-016-16W3 | Well | Pipeline Segment Connection Below Ground | Flowline |  | WHITECAP RESOURCES INC. | Cancelled - Duplicate Licences | Oil Well Effluent |  | Steel | 2.375 | 2.4 | 114.3 | 3.2 |  | CSA Z245.1 | 2901 |  |  | 4960 | 4960 |  |  | Other | Other | 2 | SHAPEFILE | N
PL-00002561 | 625308 SW 1.00 | Y | 3 | SK PS 00117342 | 2021-05-28 | 625308-8 | 13-13-016-17W3 | 04-24-016-17W3 | Pipeline Segment Connection Below Ground | Pipeline Segment Connection Below Ground | Flowline |  | WHITECAP RESOURCES INC. | Cancelled - Duplicate Licences | Salt water |  | Fibreglass | 0.206 | 0.2 | 88.9 | 4.5 |  | API | 1500 |  |  | 4960 | 9920 |  |  | Other | Other | 1 | SHAPEFILE | N
PL-00002504 | 620907 FG 0.01 | Y | 11 | SK PS 00116098 | 2021-05-28 | 620907-19 | 05-28-015-15W3 | 12-28-015-15W3 | Pipeline Segment Connection Above Ground | Well | Flowline |  | WHITECAP RESOURCES INC. | Cancelled - Duplicate Licences | Fuel Gas |  | Polyethylene | 0.726 | 0.7 | 60.3 | 5.5 |  | ASTM | 11 |  |  | 517 | 517 |  |  | High Density Polyethylene (HDPE) | Other | 0.01 | SHAPEFILE | N
PL-00002471 | 614305 OE 1.00 | Y | 14 | SK PS 00115246 | 2021-05-28 | 614305-110 | 09-28-013-19W3 | 10-28-013-19W3 | Well | Pipeline Segment Connection Below Ground | Flowline |  | WHITECAP RESOURCES INC. | Cancelled - Duplicate Licences | Oil Well Effluent |  | Composite | 0.591 | 0.591 | 124 | 12.5 |  |  | 750 |  |  |  | 4960 |  |  |  |  | 1 | SHAPEFILE | N
PL-00002562 | 626005 OE 1.00 | Y | 1 | SK PS 00117343 | 2021-05-28 | 626005-1 | 04-19-016-16W3 | 12-18-016-16W3 | Blind End | Blind End | Flowline |  | WHITECAP RESOURCES INC. | Cancelled - Duplicate Licences | Oil Well Effluent |  | Steel | 0.798 | 0.7 | 88.9 | 3.2 |  | CSA Z245.1 | 2901 |  |  | 4960 |  |  |  |  | Other | 1 | SHAPEFILE | N
PL-00002540 | 623905 OE 1.00 | Y | 2 | SK PS 00117085 | 2021-05-28 | 623905-115 | 03-24-015-19W3 | 13-13-015-19W3 | Well | Oil Satellite | Flowline |  | WHITECAP RESOURCES INC. | Cancelled - Duplicate Licences | Oil Well Effluent |  | Composite | 0.459 | 0.5 | 90 | 2.3 |  | API | 750E |  |  |  | 4960 |  |  | High Density Polyethylene (HDPE) | Other | 1 | SHAPEFILE | N
PL-00002515 | 621708 SW 1.00 | Y | 38 | SK PS 00116546 | 2021-05-28 | 621708-49 | 13-27-015-17W3 | 04-34-015-17W3 | Pipeline Segment Connection Below Ground | Well | Flowline |  | WHITECAP RESOURCES INC. | Cancelled - Duplicate Licences | Salt water |  | Steel | 0.388 | 0.4 | 88.9 | 3.2 |  | CSA Z245.1 | 290.10000000000002 |  |  | 14900 | 14880 |  |  | Polyvinyl Chloride | Other | 1 | SHAPEFILE | N
PL-00002529 | 623505 OE 2.10 | Y | 29 | SK PS 00116814 | 2021-05-28 | 623505-124 | 13-01-017-18W3 | 04-12-017-18W3 | Blind End | Blind End | Flowline |  | WHITECAP RESOURCES INC. | Cancelled - Duplicate Licences | Oil Well Effluent |  | Steel | 0.38 | 0.4 | 88.9 | 3.2 | [6 empty] | 4960 |  |  |  | Other | 2.1 | SHAPEFILE | N
PL-00002478 | 614905 OE 5.00 | Y | 35 | SK PS 00115429 | 2021-05-28 | 614905-44 | 15-17-014-19W3 | 15-17-014-19W3 | Well | Pipeline Segment Connection Below Ground | Flowline |  | WHITECAP RESOURCES INC. | Cancelled - Duplicate Licences | Oil Well Effluent |  | Composite | 0.055 | 0.1 | 97 | 10 |  | ASTM D3350 | 301 |  |  |  | 4960 |  |  | Polyvinyl Chloride | Other | 5 | SHAPEFILE | N
PL-00002458 | 613505 OE 5.00 | Y | 22 | SK PS 00114880 | 2021-05-28 | 613505-12 | 04-26-010-19W3 | 02-27-010-19W3 | Blind End | Blind End | Flowline |  | WHITECAP RESOURCES INC. | Cancelled - Duplicate Licences | Oil Well Effluent |  | Fibreglass | 0.863 | 0.8 | 81.5 | 3.2 |  | API | 1000 |  |  | 4960 | 4960 |  |  | Other | Other | 5 | SHAPEFILE | N
PL-00002524 | 622305 OE 1.70 | Y | 1 | SK PS 00116720 | 2021-05-28 | 622305-1 | 12-09-015-19W3 | 10-08-015-19W3 | Blind End | Blind End | Flowline |  | WHITECAP RESOURCES INC. | Cancelled - Duplicate Licences | Oil Well Effluent |  | Steel | 1.355 | 1.4 | 60.3 | 3.2 |  | CSA Z245.1 | 2901 | [7 empty] | Other | 1.7 | SHAPEFILE | N
PL-00002484 | 614911 FW 5.00 | Y | 6 | SK PS 00115487 | 2021-05-28 | 614911-6 | 12-17-014-19W3 | 01-19-014-19W3 | Well | Pipeline Segment Connection Above Ground | Flowline |  | WHITECAP RESOURCES INC. | Cancelled - Duplicate Licences | Fresh Water |  | Steel | 0.777 | 0.8 | 88.9 | 3.2 |  | CSA Z245.1 | 290.10000000000002 |  |  |  | 4960 |  |  |  | Other | 5 | SHAPEFILE | N
PL-00002517 | 622105 OE | Y | 1 | SK PS 00116594 | 2021-05-28 | 622105-900 | 02-31-015-19W3 | 02-30-015-19W3 | Blind End | Blind End | Flowline |  | WHITECAP RESOURCES INC. | Cancelled - Duplicate Licences | Oil Well Effluent |  | Steel | 1.785 | 1.785 | [14 empty] | SHAPEFILE | N
PL-00002461 | 613705 OE 0.50 | Y | 107 | SK PS 00115172 | 2021-05-28 | 613705-7 | 15-03-014-19W3 | 16-03-014-19W3 | Blind End | Blind End | Flowline |  | WHITECAP RESOURCES INC. | Cancelled - Duplicate Licences | Oil Well Effluent |  | Steel | 0.477 | 1 | 88.9 | 3.2 |  | CSA Z245.1 |  |  |  |  | 4960 |  |  |  | Other | 0.5 | SHAPEFILE | N
PL-00002515 | 621708 SW 1.00 | Y | 1 | SK PS 00116509 | 2021-05-28 | 621708-1 | 03-25-015-17W3 | 09-25-015-17W3 | Pipeline Segment Connection Below Ground | Well | Flowline |  | WHITECAP RESOURCES INC. | Cancelled - Duplicate Licences | Salt water |  | Fibreglass | 1.189 | 1.2 | 91.2 | 7.8 |  | API | SP 2500 |  |  | 14000 | 14880 |  |  | Other | Other | 1 | SHAPEFILE | N
PL-00002476 | 614308 SW 1.00 | Y | 4 | SK PS 00115369 | 2021-05-28 | 614308-13 | 14-04-014-19W3 | 05-04-014-19W3 | Pipeline Segment Connection Below Ground | Well | Flowline |  | WHITECAP RESOURCES INC. | Cancelled - Duplicate Licences | Salt water |  | Steel | 1.045 | 1.1 | 88.9 | 3.2 | [5 empty] | 18000 | 13500 |  |  | Other | Other | 1 | SHAPEFILE | N
PL-00002449 | 612308 SW 20.00 | Y | 34 | SK PS 00114686 | 2021-05-28 | 612308-37 | 10-35-011-19W3 | 10-35-011-19W3 | Pipeline Segment Connection Below Ground | Well | Flowline |  | WHITECAP RESOURCES INC. | Cancelled - Duplicate Licences | Salt water |  | Steel | 0.085 | 0.1 | 88.9 | 4 |  | CSA Z245.1 | 359 |  |  | 18000 | 16250 |  |  | Other | Other | 20 | SHAPEFILE | N
PL-00002451 | 612705 OE 20.00 | Y | 5 | SK PS 00114705 | 2021-05-28 | 612705-102 | 08-31-011-18W3 | 08-31-011-18W3 | Well | Pipeline Segment Connection Below Ground | Flowline |  | WHITECAP RESOURCES INC. | Cancelled - Duplicate Licences | Oil Well Effluent |  |  | 0.03 | 0.03 |  | 3.2 | [6 empty] | 4960 |  |  | Uncoated |  | 20 | SHAPEFILE | N
PL-00002569 | 626608 SW 1.00 | Y | 20 | SK PS 00117493 | 2021-05-28 | 626608-9 | 12-21-016-16W3 | 06-21-016-16W3 | Well | Well | Flowline |  | WHITECAP RESOURCES INC. | Cancelled - Duplicate Licences | Salt water |  | Composite | 0.718 | 0.7 | 94.8 | 12.6 |  | ASTM | 1500 |  |  | 9928 | 9928 |  |  | Polyvinyl Chloride | Other | 1 | SHAPEFILE | N
PL-00002489 | 615108 SW 5.00 | Y | 9 | SK PS 00115560 | 2021-05-28 | 615108-5 | 01-16-014-19W3 | 04-15-014-19W3 | Pipeline Segment Connection Below Ground | Well | Flowline |  | WHITECAP RESOURCES INC. | Cancelled - Duplicate Licences | Salt water |  | Steel | 0.362 | 0.4 | 114.3 | 3.2 |  | CSA Z245.1 | 290.10000000000002 |  |  |  | 18000 |  |  | Concrete | Other | 5 | SHAPEFILE | N
PL-00002529 | 623505 OE 2.10 | Y | 98 | SK PS 00116883 | 2021-05-28 | 623505-60 | 08-10-017-18W3 | 07-10-017-18W3 | Well | Pipeline Segment Connection Below Ground | Flowline |  | WHITECAP RESOURCES INC. | Cancelled - Duplicate Licences | Oil Well Effluent |  | Fibreglass | 0.313 | 0.3 | 109 | 3.8 |  | API | SP 1000 |  |  | 4960 | 4960 |  |  | Other | Other | 2.1 | SHAPEFILE | N
PL-00002566 | 626605 OE 1.00 | Y | 55 | SK PS 00117445 | 2021-05-28 | 626605-64 | 07-18-016-16W3 | 12-18-016-16W3 | Blind End | Blind End | Flowline |  | WHITECAP RESOURCES INC. | Cancelled - Duplicate Licences | Oil Well Effluent |  |  | 0.907 | 0.9 |  | 3.2 | [11 empty] | 1 | SHAPEFILE | N
PL-00002551 | 624305 OE 2.00 | Y | 40 | SK PS 00117173 | 2021-05-28 | 624305-45 | 02-09-017-16W3 | 06-10-017-16W3 | Pipeline Segment Connection Below Ground | Pipeline Segment Connection Above Ground | Flowline |  | WHITECAP RESOURCES INC. | Cancelled - Duplicate Licences | Oil Well Effluent |  | Steel | 1.827 | 1.8 | 168.3 | 4 |  | API | SP 1000 |  |  | 4960 | 4960 |  |  | Other | Other | 2 | SHAPEFILE | N
PL-00002539 | 623905 OE 0.50 | Y | 86 | SK PS 00117075 | 2021-05-28 | 623905-84 | 03-14-015-19W3 | 09-11-015-19W3 | Pipeline Segment Connection Below Ground | Pipeline Segment Connection Above Ground | Flowline |  | WHITECAP RESOURCES INC. | Cancelled - Duplicate Licences | Oil Well Effluent |  | Composite | 1.164 | 1.2 | 172.9 | 15.3 |  | ASTM | 750 |  |  | 4960 | 4960 |  |  | Polyvinyl Chloride | Other | 0.5 | SHAPEFILE | N
PL-00002205 | 142842 CO 0.50 | Y | 1 | SK PS 00114228 | 2021-05-28 | 142842-1 | 05-24-018-17W3 | 12-24-018-17W3 | Blind End | Blind End | Flowline |  | WHITECAP RESOURCES INC. | Cancelled - Duplicate Licences | Crude Oil |  | Steel | 0.42 | 0.42 | 88.9 | [12 empty] | 0.5 | SHAPEFILE | N
PL-00002575 | 627708 SW 0.50 | Y | 2 | SK PS 00117511 | 2021-05-28 | 627708-2 | 12-07-015-15W3 | 06-13-015-16W3 | Pipeline Segment Connection Above Ground | Well | Flowline |  | WHITECAP RESOURCES INC. | Cancelled - Duplicate Licences | Salt water |  | Fibreglass | 1.878 | 1.9 | 60.3 | 3.6 |  | ASTM | 2000 |  |  | 9928 | 10200 |  |  | Other | Other | 0.5 | SHAPEFILE | N
PL-00002478 | 614905 OE 5.00 | Y | 3 | SK PS 00115397 | 2021-05-28 | 614905-12 | 07-17-014-19W3 | 01-19-014-19W3 | Well | Pipeline Segment Connection Above Ground | Flowline |  | WHITECAP RESOURCES INC. | Cancelled - Duplicate Licences | Oil Well Effluent |  | Steel | 1.936 | 1.8 | 88.9 | 3.2 |  | CSA Z245.1 | 290.10000000000002 |  |  | 4960 | 4960 |  |  |  | Other | 5 | SHAPEFILE | N
PL-00002556 | 624505 OE 2.00 | Y | 42 | SK PS 00117269 | 2021-05-28 | 624505-47 | 02-35-016-16W3 | 15-26-016-16W3 | Pipeline Segment Connection Below Ground | Pipeline Segment Connection Above Ground | Flowline |  | WHITECAP RESOURCES INC. | Cancelled - Duplicate Licences | Oil Well Effluent |  | Steel | 0.384 | 0.4 | 88.9 | 3.2 | [6 empty] | 4960 |  |  |  | Other | 2 | SHAPEFILE | N
PL-00002500 | 620408 SW 1.00 | Y | 30 | SK PS 00115970 | 2021-05-28 | 620408-37 | 09-35-014-17W3 | 11-34-014-17W3 | Blind End | Blind End | Flowline |  | WHITECAP RESOURCES INC. | Cancelled - Duplicate Licences | Salt water |  | Steel | 2.342 | 2.3 | 114.3 | 4.8 |  | CSA Z245.1 | 359.1 |  |  | 18000 |  |  |  | Concrete | Other | 1 | SHAPEFILE | N
PL-00002564 | 626008 SW 1.00 | Y | 1 | SK PS 00117377 | 2021-05-28 | 626008-1 | 12-18-016-16W3 | 05-19-016-16W3 | Oil Satellite | Well | Flowline |  | WHITECAP RESOURCES INC. | Cancelled - Duplicate Licences | Salt water |  | Fibreglass | 1.203 | 1.2 | 88.9 | 3.2 |  | API | SP 1500 |  |  | 14700 |  |  |  | Other | Other | 1 | SHAPEFILE | N
PL-00002406 | 183471 OE 0.50 | Y | 1 | SK PS 00114430 | 2021-05-28 | 183471-1 | 01-14-015-19W3 | 01-14-015-19W3 | Blind End | Blind End | Flowline |  | WHITECAP RESOURCES INC. | Cancelled - Duplicate Licences | Oil Well Effluent |  |  | 0.069 | 0.1 |  | 3.2 | [11 empty] | 0.5 | SHAPEFILE | N
PL-00002524 | 622305 OE 1.70 | Y | 22 | SK PS 00116741 | 2021-05-28 | 622305-8 | 14-06-015-19W3 | 10-06-015-19W3 | Blind End | Blind End | Flowline |  | WHITECAP RESOURCES INC. | Cancelled - Duplicate Licences | Oil Well Effluent |  | Steel | 0.673 | 0.6 | 88.9 | 3.2 |  | CSA Z245.1 | 2901 | [7 empty] | Other | 1.7 | SHAPEFILE | N
PL-00002476 | 614308 SW 1.00 | Y | 15 | SK PS 00115380 | 2021-05-28 | 614308-25 | 10-28-013-19W3 | 11-28-013-19W3 | Pipeline Segment Connection Above Ground | Well | Flowline |  | WHITECAP RESOURCES INC. | Cancelled - Duplicate Licences | Salt water |  | Steel | 0.406 | 0.4 | 88.9 | 3.2 |  | CSA | 359 |  |  |  | 14890 |  |  | Other | Other | 1 | SHAPEFILE | N
PL-00002460 | 613605 OE 0.50 | Y | 9 | SK PS 00115060 | 2021-05-28 | 613605-4 | 06-26-013-19W3 | 04-35-013-19W3 | Blind End | Blind End | Flowline |  | WHITECAP RESOURCES INC. | Cancelled - Duplicate Licences | Oil Well Effluent |  | Steel | 1.07 | 1.1 | 88.9 | 3.2 | [6 empty] | 4960 |  |  |  | Other | 0.5 | SHAPEFILE | N
PL-00002569 | 626608 SW 1.00 | Y | 14 | SK PS 00117487 | 2021-05-28 | 626608-4 | 05-21-016-16W3 | 12-21-016-16W3 | Blind End | Blind End | Flowline |  | WHITECAP RESOURCES INC. | Cancelled - Duplicate Licences | Salt water |  | Steel | 0.404 | 0.4 | 88.9 | 4 |  | CSA | 359.2 |  |  | 10340 | 10341 |  |  | Concrete | Other | 1 | SHAPEFILE | N
PL-00002461 | 613705 OE 0.50 | Y | 28 | SK PS 00115093 | 2021-05-28 | 613705-125 | 15-23-013-19W3 | 02-26-013-19W3 | Blind End | Blind End | Flowline |  | WHITECAP RESOURCES INC. | Cancelled - Duplicate Licences | Oil Well Effluent |  | Steel | 0.477 | 0.5 |  | 3.2 | [6 empty] | 4960 |  |  |  | Other | 0.5 | SHAPEFILE | N
PL-00002504 | 620907 FG 0.01 | Y | 16 | SK PS 00116103 | 2021-05-28 | 620907-23 | 16-29-015-15W3 | 09-29-015-15W3 | Pipeline Segment Connection Below Ground | Well | Flowline |  | WHITECAP RESOURCES INC. | Cancelled - Duplicate Licences | Fuel Gas |  | Polyethylene | 0.1 | 0.1 | 60.3 | 5.5 |  | ASTM | 11 |  |  | 517 | 517 |  |  | High Density Polyethylene (HDPE) | Other | 0.01 | SHAPEFILE | N
PL-00002515 | 621708 SW 1.00 | Y | 46 | SK PS 00116554 | 2021-05-28 | 621708-56 | 05-27-015-17W3 | 07-27-015-17W3 | Pipeline Segment Connection Below Ground | Well | Flowline |  | WHITECAP RESOURCES INC. | Cancelled - Duplicate Licences | Salt water |  | Composite | 0.699 | 0.7 | 96.8 | 13.6 |  | ASTM | 2250 |  |  | 14900 | 14880 |  |  | Polyvinyl Chloride | Other | 1 | SHAPEFILE | N
PL-00002515 | 621708 SW 1.00 | Y | 69 | SK PS 00116577 | 2021-05-28 | 621708-79 | 08-29-015-16W3 | 07-29-015-16W3 | Blind End | Blind End | Flowline |  | WHITECAP RESOURCES INC. | Cancelled - Duplicate Licences | Salt water |  | Composite | 0.484 | 0.5 | 96 | 12.3 |  | ASTM | 2250E |  |  |  | 14880 |  |  | Other | Other | 1 | SHAPEFILE | N
PL-00002513 | 621705 OE 1.00 | Y | 168 | SK PS 00116394 | 2021-05-28 | 621705-264 | 16-05-015-17W3 | 16-05-015-17W3 | Well | Pipeline Segment Connection Below Ground | Flowline |  | WHITECAP RESOURCES INC. | Cancelled - Duplicate Licences | Oil Well Effluent |  | Composite | 0.258 | 0.3 | 97 | 10 |  | ASTM D3350 | 301 |  |  |  | 4960 |  |  | Polyvinyl Chloride | Other | 1 | SHAPEFILE | N
PL-00002451 | 612705 OE 20.00 | Y | 23 | SK PS 00114723 | 2021-05-28 | 612705-21 | 08-17-011-18W3 | 07-17-011-18W3 | Well | Oil Satellite | Flowline |  | WHITECAP RESOURCES INC. | Cancelled - Duplicate Licences | Oil Well Effluent |  | Fibreglass | 0.498 | 0.5 | 81.5 | 3.2 | [6 empty] | 4960 |  |  | Other | Other | 20 | SHAPEFILE | N
PL-00002476 | 614308 SW 1.00 | Y | 11 | SK PS 00115376 | 2021-05-28 | 614308-20 | 16-09-013-19W3 | 15-09-013-19W3 | Blind End | Blind End | Flowline |  | WHITECAP RESOURCES INC. | Cancelled - Duplicate Licences | Salt water |  | Fibreglass | 0.402 | 0.4 | 81.5 | 3.2 | [6 empty] | 13500 |  |  | Other | Other | 1 | SHAPEFILE | N
PL-00002448 | 612305 OE 20.00 | Y | 42 | SK PS 00114519 | 2021-05-28 | 612305-141 | 09-32-011-19W3 | 08-32-011-19W3 | Well | Pipeline Segment Connection Below Ground | Flowline |  | WHITECAP RESOURCES INC. | Cancelled - Duplicate Licences | Oil Well Effluent |  | Composite | 0.382 | 0.4 | 97 | 10 |  | ASTM D3350 | 301 |  |  | 4960 | 4960 |  |  | Polyvinyl Chloride | Other | 20 | SHAPEFILE | N
PL-00002471 | 614305 OE 1.00 | Y | 120 | SK PS 00115352 | 2021-05-28 | 614305-90 | 15-36-013-20W3 | 12-31-013-19W3 | Pipeline Segment Connection Below Ground | Pipeline Segment Connection Below Ground | Flowline |  | WHITECAP RESOURCES INC. | Cancelled - Duplicate Licences | Oil Well Effluent |  | Composite | 1.216 | 1.2 | 97 | 10 |  | ASTM D3350 | 301 |  |  |  | 4960 |  |  | Polyvinyl Chloride | Other | 1 | SHAPEFILE | N
PL-00002492 | 616005 OE 25.00 | Y | 32 | SK PS 00115649 | 2021-05-28 | 616005-18 | 05-04-012-18W3 | 12-04-012-18W3 | Well | Pipeline Segment Connection Below Ground | Flowline |  | WHITECAP RESOURCES INC. | Cancelled - Duplicate Licences | Oil Well Effluent |  | Fibreglass | 0.436 | 0.5 | 109 | 3.8 |  | API | 1000 |  |  | 4960 | 4960 |  |  | Other | Other | 25 | SHAPEFILE | N
PL-00002458 | 613505 OE 5.00 | Y | 92 | SK PS 00114950 | 2021-05-28 | 613505-43 | 10-06-011-19W3 | 15-05-011-19W3 | Well | Pipeline Segment Connection Below Ground | Flowline |  | WHITECAP RESOURCES INC. | Cancelled - Duplicate Licences | Oil Well Effluent |  | Steel | 2.126 | 2.1 | 168.3 | 3.2 |  | CSA Z245.1 | 290.10000000000002 |  |  | 4960 | 4960 |  |  | Other | Other | 5 | SHAPEFILE | N
PL-00002448 | 612305 OE 20.00 | Y | 69 | SK PS 00114546 | 2021-05-28 | 612305-172 | 01-25-011-19W3 | 08-25-011-19W3 | Well | Well | Flowline |  | WHITECAP RESOURCES INC. | Cancelled - Duplicate Licences | Oil Well Effluent |  | Composite | 0.361 | 0.5 | 97 | 10 |  | ASTM D3350 | 301 |  |  | 4960 | 4960 |  |  | Polyvinyl Chloride | Other | 20 | SHAPEFILE | N
PL-00002494 | 616008 SW 5.50 | Y | 16 | SK PS 00115737 | 2021-05-28 | 616008-7 | 02-07-012-18W3 | 02-06-012-18W3 | Pipeline Segment Connection Below Ground | Well | Flowline |  | WHITECAP RESOURCES INC. | Cancelled - Duplicate Licences | Salt water |  | Steel | 1.674 | 1.7 | 114.3 | 4.8 |  | CSA Z245.1 | 359.1 |  |  | 17237 | 17237 |  |  | Concrete | Other | 5.5 | SHAPEFILE | N
PL-00002308 | 151418 SW 0.50 | Y | 1 | SK PS 00114332 | 2021-05-28 | 151418-1 | 08-06-019-16W3 | 01-07-019-16W3 | Oil Satellite | Well | Flowline |  | WHITECAP RESOURCES INC. | Cancelled - Duplicate Licences | Salt water |  | Fibreglass | 1.262 | 1.262 | 60.3 | 3.2 | [6 empty] | 13790 |  |  | Other | Other | 0.5 | SHAPEFILE | N
PL-00002497 | 620405 OE 1.00 | Y | 81 | SK PS 00115825 | 2021-05-28 | 620405-49 | 02-35-014-17W3 | 02-35-014-17W3 | Blind End | Blind End | Flowline |  | WHITECAP RESOURCES INC. | Cancelled - Duplicate Licences | Oil Well Effluent |  | Steel | 0.004 | 0.004 | 60.3 | 3.2 |  | CSA Z245.1 | 290.10000000000002 |  |  | 4960 |  |  |  |  | Other | 1 | SHAPEFILE | N
PL-00002556 | 624505 OE 2.00 | Y | 67 | SK PS 00117294 | 2021-05-28 | 624505-7 | 07-35-016-16W3 | 14-26-016-16W3 | Pipeline Segment Connection Below Ground | Pipeline Segment Connection Above Ground | Flowline |  | WHITECAP RESOURCES INC. | Cancelled - Duplicate Licences | Oil Well Effluent |  | Steel | 0.98 | 1 | 114.3 | 3.2 |  | CSA Z245.1 | 2901 |  |  | 4960 | 4960 |  |  | Other | Other | 2 | SHAPEFILE | N
PL-00002486 | 615105 OE 5.00 | Y | 17 | SK PS 00115505 | 2021-05-28 | 615105-24 | 15-09-014-19W3 | 11-09-014-19W3 | Well | Pipeline Segment Connection Below Ground | Flowline |  | WHITECAP RESOURCES INC. | Cancelled - Duplicate Licences | Oil Well Effluent |  | Steel | 0.566 | 0.6 | 88.9 | 3.2 |  | CSA Z245.1 | 290.10000000000002 |  |  | 4960 | 4960 |  |  |  | Other | 5 | SHAPEFILE | N
PL-00002519 | 622105 OE 1.70 | Y | 2 | SK PS 00116603 | 2021-05-28 | 622105-10 | 06-21-015-19W3 | 14-16-015-19W3 | Blind End | Blind End | Flowline |  | WHITECAP RESOURCES INC. | Cancelled - Duplicate Licences | Oil Well Effluent |  | Steel | 0.675 | 0.7 | 88.9 | 3.2 |  | CSA Z245.1 | 2901 |  |  | 4960 |  |  |  |  | Other | 1.7 | SHAPEFILE | N
PL-00002486 | 615105 OE 5.00 | Y | 8 | SK PS 00115496 | 2021-05-28 | 615105-16 | 03-16-014-19W3 | 07-16-014-19W3 | Well | Oil Satellite | Flowline |  | WHITECAP RESOURCES INC. | Cancelled - Duplicate Licences | Oil Well Effluent |  | Steel | 0.631 | 0.6 | 60.3 | 3.2 |  | CSA Z245.1 | 290.10000000000002 |  |  |  | 4960 |  |  |  | Other | 5 | SHAPEFILE | N
PL-00002122 | 109917 OE 1.00 | Y | 4 | SK PS 00114131 | 2021-05-28 | 109917-54 | 11-17-016-16W3 | 11-17-016-16W3 | Blind End | Blind End | Flowline |  | WHITECAP RESOURCES INC. | Cancelled - Duplicate Licences | Oil Well Effluent |  |  | 0.117 | 0.1 |  | 3.2 | [11 empty] | 1 | SHAPEFILE | N
PL-00002502 | 620905 OE 0.01 | Y | 26 | SK PS 00116012 | 2021-05-28 | 620905-32 | 02-30-015-15W3 | 08-30-015-15W3 | Well | Pipeline Segment Connection Below Ground | Flowline |  | WHITECAP RESOURCES INC. | Cancelled - Duplicate Licences | Oil Well Effluent |  | Fibreglass | 0.421 | 0.4 | 109 | 3.8 |  | API | SP 1000 |  |  | 4960 | 4960 |  |  | Other | Other | 0.01 | SHAPEFILE | N
PL-00002505 | 620908 SW 0.01 | Y | 7 | SK PS 00116122 | 2021-05-28 | 620908-16 | 05-28-015-15W3 | 12-28-015-15W3 | Pipeline Segment Connection Above Ground | Well | Flowline |  | WHITECAP RESOURCES INC. | Cancelled - Duplicate Licences | Salt water |  | Steel | 0.375 | 0.375 | 114.3 | 4.8 |  | CSA | 359.2 |  |  | 18000 | 14890 |  |  | Concrete | Other | 0.01 | SHAPEFILE | N
PL-00002461 | 613705 OE 0.50 | Y | 72 | SK PS 00115137 | 2021-05-28 | 613705-36 | 04-26-013-19W3 | 14-23-013-19W3 | Blind End | Blind End | Flowline |  | WHITECAP RESOURCES INC. | Cancelled - Duplicate Licences | Oil Well Effluent |  | Steel | 0.649 | 0.6 | 88.9 | 4 |  | CSA Z245.1 | 2901 |  |  |  | 4960 |  |  | Concrete | Other | 0.5 | SHAPEFILE | N
PL-00002566 | 626605 OE 1.00 | Y | 57 | SK PS 00117447 | 2021-05-28 | 626605-66 | 01-17-016-16W3 | 08-17-016-16W3 | Blind End | Blind End | Flowline |  | WHITECAP RESOURCES INC. | Cancelled - Duplicate Licences | Oil Well Effluent |  | Steel | 0.343 | 0.3 |  | 3.2 | [10 empty] | Other | 1 | SHAPEFILE | N
PL-00002448 | 612305 OE 20.00 | Y | 162 | SK PS 00114639 | 2021-05-28 | 612305-87 | 04-04-012-19W3 | 13-33-011-19W3 | Well | Pipeline Segment Connection Below Ground | Flowline |  | WHITECAP RESOURCES INC. | Cancelled - Duplicate Licences | Oil Well Effluent |  | Steel | 0.336 | 0.3 | 88.9 | 3.2 | [5 empty] | 4960 | 4960 |  |  | Other | Other | 20 | SHAPEFILE | N
PL-00002513 | 621705 OE 1.00 | Y | 110 | SK PS 00116336 | 2021-05-28 | 621705-203 | 05-04-015-17W3 | 11-04-015-17W3 | Well | Pipeline Segment Connection Below Ground | Flowline |  | WHITECAP RESOURCES INC. | Cancelled - Duplicate Licences | Oil Well Effluent |  | Fibreglass | 0.671 | 0.7 | 109 | 3.8 |  | API | SP 1000 |  |  | 4960 | 4960 |  |  | Other | Other | 1 | SHAPEFILE | N
PL-00002492 | 616005 OE 25.00 | Y | 81 | SK PS 00115698 | 2021-05-28 | 616005-7 | 12-09-012-18W3 | 02-08-012-18W3 | Well | Pipeline Segment Connection Above Ground | Flowline |  | WHITECAP RESOURCES INC. | Cancelled - Duplicate Licences | Oil Well Effluent |  | Fibreglass | 1.781 | 1.8 | 81.5 | 3.2 |  | API | 1000 |  |  | 4960 | 4960 |  |  | Other | Other | 25 | SHAPEFILE | N
PL-00002529 | 623505 OE 2.10 | Y | 27 | SK PS 00116812 | 2021-05-28 | 623505-122 | 07-02-017-18W3 | 14-02-017-18W3 | Blind End | Blind End | Flowline |  | WHITECAP RESOURCES INC. | Cancelled - Duplicate Licences | Oil Well Effluent |  | Steel | 0.897 | 0.9 | 88.9 | 3.2 | [6 empty] | 4960 |  |  |  | Other | 2.1 | SHAPEFILE | N
PL-00002539 | 623905 OE 0.50 | Y | 19 | SK PS 00117008 | 2021-05-28 | 623905-17 | 11-14-015-19W3 | 03-14-015-19W3 | Blind End | Blind End | Flowline |  | WHITECAP RESOURCES INC. | Cancelled - Duplicate Licences | Oil Well Effluent |  | Steel | 0.873 | 0.8 | 88.9 | 3.2 | [9 empty] | Uncoated | Other | 0.5 | SHAPEFILE | N
PL-00002513 | 621705 OE 1.00 | Y | 113 | SK PS 00116339 | 2021-05-28 | 621705-206 | 11-09-015-17W3 | 05-09-015-17W3 | Well | Pipeline Segment Connection Below Ground | Flowline |  | WHITECAP RESOURCES INC. | Cancelled - Duplicate Licences | Oil Well Effluent |  | Fibreglass | 0.416 | 0.4 | 81.5 | 3.2 |  | API | SP 1000 |  |  | 4960 | 4960 |  |  | Other | Other | 1 | SHAPEFILE | N
PL-00002494 | 616008 SW 5.50 | Y | 18 | SK PS 00115739 | 2021-05-28 | 616008-9 | 02-07-012-18W3 | 06-07-012-18W3 | Pipeline Segment Connection Below Ground | Well | Flowline |  | WHITECAP RESOURCES INC. | Cancelled - Duplicate Licences | Salt water |  | Steel | 0.757 | 0.8 | 114.3 | 4.8 |  | CSA Z245.1 | 359.1 |  |  | 17237 | 17237 |  |  | Concrete | Other | 5.5 | SHAPEFILE | N
PL-00002566 | 626605 OE 1.00 | Y | 36 | SK PS 00117426 | 2021-05-28 | 626605-31 | 11-18-016-16W3 | 12-17-016-16W3 | Blind End | Blind End | Flowline |  | WHITECAP RESOURCES INC. | Cancelled - Duplicate Licences | Oil Well Effluent |  | Steel | 1.492 | 1.5 | 81.5 | 3.2 |  | CSA Z245.1 | 2901 | [7 empty] | Other | 1 | SHAPEFILE | N
PL-00002461 | 613705 OE 0.50 | Y | 121 | SK PS 00115186 | 2021-05-28 | 613705-83 | 14-26-013-19W3 | 03-35-013-19W3 | Pipeline Segment Connection Below Ground | Pipeline Segment Connection Below Ground | Flowline |  | WHITECAP RESOURCES INC. | Cancelled - Duplicate Licences | Oil Well Effluent |  | Composite | 0.16 | 0.4 | 97 | 10 |  | ASTM D3350 | 301 |  |  | 4960 | 4960 |  |  | Polyvinyl Chloride | Other | 0.5 | SHAPEFILE | N
PL-00002513 | 621705 OE 1.00 | Y | 244 | SK PS 00116470 | 2021-05-28 | 621705-69 | 04-10-015-17W3 | 15-14-015-17W3 | Oil Satellite | Pipeline Segment Connection Below Ground | Flowline |  | WHITECAP RESOURCES INC. | Cancelled - Duplicate Licences | Oil Well Effluent |  | Steel | 3.817 | 3.8 | 168.3 | 3.2 |  | CSA Z245.1 | 290.10000000000002 |  |  | 4960 | 4960 |  |  |  | Other | 1 | SHAPEFILE | N
PL-00002448 | 612305 OE 20.00 | Y | 93 | SK PS 00114570 | 2021-05-28 | 612305-23 | 09-35-011-19W3 | 10-35-011-19W3 | Well | Pipeline Segment Connection Below Ground | Flowline |  | WHITECAP RESOURCES INC. | Cancelled - Duplicate Licences | Oil Well Effluent |  | Fibreglass | 0.34 | 0.4 | 87.6 | 3.3 |  | API | 1010 |  |  | 4960 | 4960 |  |  | Other | Other | 20 | SHAPEFILE | N
PL-00002515 | 621708 SW 1.00 | Y | 26 | SK PS 00116534 | 2021-05-28 | 621708-38 | 04-10-015-17W3 | 02-09-015-17W3 | Pipeline Segment Connection Below Ground | Pipeline Segment Connection Below Ground | Flowline |  | WHITECAP RESOURCES INC. | Cancelled - Duplicate Licences | Salt water |  | Steel | 1.227 | 1.2 | 114.3 | 4.8 |  | CSA Z245.1 | 359.2 |  |  | 18000 | 18000 |  |  | Other | Other | 1 | SHAPEFILE | N
PL-00002452 | 612708 SW 20.00 | Y | 33 | SK PS 00114834 | 2021-05-28 | 612708-9 | 05-21-011-18W3 |  | Pipeline Segment Connection Below Ground | Pipeline Segment Connection Below Ground | Flowline |  | WHITECAP RESOURCES INC. | Cancelled - Duplicate Licences | Salt water |  | Steel | 1.538 | 1.5 | 114.3 | 4 |  | CSA Z245.1 | 290.10000000000002 |  |  | 14000 | 14500 |  |  | Other | Other | 20 | SHAPEFILE | N
PL-00002539 | 623905 OE 0.50 | Y | 29 | SK PS 00117018 | 2021-05-28 | 623905-26 | 13-01-015-19W3 | 15-02-015-19W3 | Blind End | Blind End | Flowline |  | WHITECAP RESOURCES INC. | Cancelled - Duplicate Licences | Oil Well Effluent |  | Steel | 0.793 | 0.8 | 88.9 | 3.2 |  | CSA Z245.1 | 2901 | [6 empty] | Uncoated | Other | 0.5 | SHAPEFILE | N
PL-00002566 | 626605 OE 1.00 | Y | 9 | SK PS 00117399 | 2021-05-28 | 626605-106 | 08-17-016-16W3 | 08-17-016-16W3 | Well | Pipeline Segment Connection Above Ground | Flowline |  | WHITECAP RESOURCES INC. | Cancelled - Duplicate Licences | Oil Well Effluent |  | Composite | 0.025 | 0.025 | 90 | 7.3 |  | ASTM | 750E |  |  |  | 4960 |  |  | Other | Other | 1 | SHAPEFILE | N
PL-00002121 | 109917 OE 0.50 | Y | 2 | SK PS 00114122 | 2021-05-28 | 109917-57 | 04-27-016-19W3 | 05-27-016-19W3 | Blind End | Blind End | Flowline |  | WHITECAP RESOURCES INC. | Cancelled - Duplicate Licences | Oil Well Effluent |  | Steel | 0.245 | 0.3 |  | 3.2 | [6 empty] | 4960 |  |  | Uncoated | Other | 0.5 | SHAPEFILE | N
PL-00002229 | 148248 OE 15.00 | Y | 1 | SK PS 00114252 | 2021-05-28 | 148248-1 | 04-22-011-19W3 | 13-15-011-19W3 | Pipeline Segment Connection Above Ground | Pipeline Segment Connection Above Ground | Flowline |  | WHITECAP RESOURCES INC. | Cancelled - Duplicate Licences | Oil Well Effluent |  | Composite | 0.125 | 0.1 | 119 | 9 |  | ASTM | 750E |  |  |  | 4960 |  |  | Other | Other | 15 | SHAPEFILE | N
PL-00002502 | 620905 OE 0.01 | Y | 68 | SK PS 00116054 | 2021-05-28 | 620905-73 | 10-33-015-15W3 | 08-33-015-15W3 | Well | Oil Satellite | Flowline |  | WHITECAP RESOURCES INC. | Cancelled - Duplicate Licences | Oil Well Effluent |  | Steel | 0.48 | 0.5 | 114.3 | 3.2 |  | CSA Z245.1 | 359.2 |  |  |  | 4960 |  |  | Other | Other | 0.01 | SHAPEFILE | N
PL-00002566 | 626605 OE 1.00 | Y | 47 | SK PS 00117437 | 2021-05-28 | 626605-47 | 13-08-016-16W3 | 04-17-016-16W3 | Well | Pipeline Segment Connection Below Ground | Flowline |  | WHITECAP RESOURCES INC. | Cancelled - Duplicate Licences | Oil Well Effluent |  | Composite | 0.357 | 0.3 | 99 | 11 |  | ASTM D3350 | 300 |  |  | 4960 | 4960 |  |  | Polyvinyl Chloride | Other | 1 | SHAPEFILE | N
PL-00002461 | 613705 OE 0.50 | Y | 124 | SK PS 00115189 | 2021-05-28 | 613705-86 | 02-03-014-19W3 | 02-03-014-19W3 | Well | Pipeline Segment Connection Below Ground | Flowline |  | WHITECAP RESOURCES INC. | Cancelled - Duplicate Licences | Oil Well Effluent |  | Composite | 0.016 | 0.1 | 97 | 10 |  | ASTM D3350 | 301 |  |  | 4960 | 4960 |  |  | Polyvinyl Chloride | Other | 0.5 | SHAPEFILE | N
PL-00002569 | 626608 SW 1.00 | Y | 12 | SK PS 00117485 | 2021-05-28 | 626608-25 | 02-21-016-16W3 | 01-21-016-16W3 | Well | Well | Flowline |  | WHITECAP RESOURCES INC. | Cancelled - Duplicate Licences | Salt water |  | Composite | 0.41 | 0.6 | 91 | 9.5 |  | API | 1500E |  |  |  | 9930 |  |  |  |  | 1 | SHAPEFILE | N
PL-00002263 | 148431 OE 20.00 | Y | 2 | SK PS 00114287 | 2021-05-28 | 148431-4 | 03-25-011-19W3 | 03-25-011-19W3 | Blind End | Blind End | Flowline |  | WHITECAP RESOURCES INC. | Cancelled - Duplicate Licences | Oil Well Effluent |  |  | 0.161 | 0.2 |  | 3.2 | [11 empty] | 20 | SHAPEFILE | N
PL-00002461 | 613705 OE 0.50 | Y | 103 | SK PS 00115168 | 2021-05-28 | 613705-65 | 16-03-014-19W3 | 10-03-014-19W3 | Well | Oil Satellite | Flowline |  | WHITECAP RESOURCES INC. | Cancelled - Duplicate Licences | Oil Well Effluent |  | Composite | 1.032 | 0.7 | 97 | 10 |  | ASTM D3350 | 301 |  |  | 4960 | 4960 |  |  | Polyvinyl Chloride | Other | 0.5 | SHAPEFILE | N
PL-00002458 | 613505 OE 5.00 | Y | 132 | SK PS 00114990 | 2021-05-28 | 613505-8 | 09-23-010-19W3 | 12-24-010-19W3 | Well | Pipeline Segment Connection Below Ground | Flowline |  | WHITECAP RESOURCES INC. | Cancelled - Duplicate Licences | Oil Well Effluent |  | Fibreglass | 0.422 | 0.4 | 81.5 | 3.2 |  | API | 1000 |  |  | 4960 | 4960 |  |  | Other | Other | 5 | SHAPEFILE | N
PL-00002458 | 613505 OE 5.00 | Y | 150 | SK PS 00115008 | 2021-05-28 | 613505-97 | 09-23-010-19W3 | 11-23-010-19W3 | Blind End | Blind End | Flowline |  | WHITECAP RESOURCES INC. | Cancelled - Duplicate Licences | Oil Well Effluent |  | Steel | 0.925 | 0.9 |  | 3.2 | [6 empty] | 4960 |  |  |  | Other | 5 | SHAPEFILE | N
PL-00002513 | 621705 OE 1.00 | Y | 89 | SK PS 00116315 | 2021-05-28 | 621705-183 | 03-24-015-17W3 | 11-24-015-17W3 | Pipeline Segment Connection Below Ground | Oil Satellite | Flowline |  | WHITECAP RESOURCES INC. | Cancelled - Duplicate Licences | Oil Well Effluent |  | Fibreglass | 1.356 | 1.3 | 81.5 | 3.2 |  | API | SP 1000 |  |  | 4960 | 4960 |  |  | Other | Other | 1 | SHAPEFILE | N
PL-00002539 | 623905 OE 0.50 | Y | 33 | SK PS 00117022 | 2021-05-28 | 623905-3 | 01-15-015-19W3 | 03-14-015-19W3 | Blind End | Blind End | Flowline |  | WHITECAP RESOURCES INC. | Cancelled - Duplicate Licences | Oil Well Effluent |  | Steel | 1.124 | 1 | 88.9 | 3.2 | [10 empty] | Other | 0.5 | SHAPEFILE | N
PL-00002556 | 624505 OE 2.00 | Y | 59 | SK PS 00117286 | 2021-05-28 | 624505-62 | 11-26-016-16W3 | 12-26-016-16W3 | Blind End | Blind End | Flowline |  | WHITECAP RESOURCES INC. | Cancelled - Duplicate Licences | Oil Well Effluent |  | Steel | 0.742 | 0.7 | 88.9 | 3.2 | [6 empty] | 4960 |  |  |  | Other | 2 | SHAPEFILE | N
PL-00002497 | 620405 OE 1.00 | Y | 99 | SK PS 00115843 | 2021-05-28 | 620405-67 | 16-18-015-16W3 | 09-18-015-16W3 | Blind End | Blind End | Flowline |  | WHITECAP RESOURCES INC. | Cancelled - Duplicate Licences | Oil Well Effluent |  | Steel | 0.746 | 0.7 | 88.9 | 3.2 |  | CSA Z245.1 | 290.10000000000002 |  |  | 4960 |  |  |  |  | Other | 1 | SHAPEFILE | N
PL-00002458 | 613505 OE 5.00 | Y | 115 | SK PS 00114973 | 2021-05-28 | 613505-64 | 08-06-011-19W3 | 15-06-011-19W3 | Well | Pipeline Segment Connection Below Ground | Flowline |  | WHITECAP RESOURCES INC. | Cancelled - Duplicate Licences | Oil Well Effluent |  | Fibreglass | 0.838 | 0.9 | 81.3 | 3.2 |  | API | 1000 |  |  | 4960 | 4960 |  |  | Other | Other | 5 | SHAPEFILE | N
PL-00002551 | 624305 OE 2.00 | Y | 42 | SK PS 00117175 | 2021-05-28 | 624305-47 | 09-09-017-16W3 | 06-10-017-16W3 | Well | Pipeline Segment Connection Above Ground | Flowline |  | WHITECAP RESOURCES INC. | Cancelled - Duplicate Licences | Oil Well Effluent |  | Steel | 1.683 | 1.7 | 168.3 | 4 |  | CSA Z245.1 | 3592 |  |  | 4960 | 4960 |  |  | High Density Polyethylene (HDPE) | Other | 2 | SHAPEFILE | N
PL-00002543 | 623907 NG 5.00 | Y | 1 | SK PS 00117092 | 2021-05-28 | 623907-1 | 02-15-015-19W3 | 03-14-015-19W3 | Pipeline Segment Connection Below Ground | Oil Satellite | Flowline |  | WHITECAP RESOURCES INC. | Cancelled - Duplicate Licences | Natural Gas |  | Steel | 1.229 | 1.2 | 88.9 | 3.2 | [6 empty] | 4960 |  |  |  | Other | 5 | SHAPEFILE | N
PL-00002490 | 615305 OE 5.00 | Y | 33 | SK PS 00115596 | 2021-05-28 | 615305-6 | 06-08-014-19W3 | 11-08-014-19W3 | Well | Pipeline Segment Connection Above Ground | Flowline |  | WHITECAP RESOURCES INC. | Cancelled - Duplicate Licences | Oil Well Effluent |  | Steel | 0.368 | 0.4 | 88.9 | 3.2 |  | CSA Z245.1 | 290.10000000000002 |  |  | 4960 | 4960 |  |  |  | Other | 5 | SHAPEFILE | N
PL-00002529 | 623505 OE 2.10 | Y | 82 | SK PS 00116867 | 2021-05-28 | 623505-46 | 08-03-017-18W3 | 07-03-017-18W3 | Well | Pipeline Segment Connection Below Ground | Flowline |  | WHITECAP RESOURCES INC. | Cancelled - Duplicate Licences | Oil Well Effluent |  | Fibreglass | 0.362 | 0.4 | 109 | 3.8 |  | API | SP 1000 |  |  | 4960 | 4960 |  |  | Other | Other | 2.1 | SHAPEFILE | N
PL-00002461 | 613705 OE 0.50 | Y | 120 | SK PS 00115185 | 2021-05-28 | 613705-82 | 02-03-014-19W3 | 05-02-014-19W3 | Well | Oil Satellite | Flowline |  | WHITECAP RESOURCES INC. | Cancelled - Duplicate Licences | Oil Well Effluent |  | Composite | 0.986 | 1 | 97 | 10 |  | ASTM D3350 | 301 |  |  | 4960 | 4960 |  |  | Polyvinyl Chloride | Other | 0.5 | SHAPEFILE | N
PL-00002508 | 621505 OE 0.50 | Y | 2 | SK PS 00116134 | 2021-05-28 | 621505-10 | 07-27-016-19W3 | 05-27-016-19W3 | Blind End | Blind End | Flowline |  | WHITECAP RESOURCES INC. | Cancelled - Duplicate Licences | Oil Well Effluent |  | Steel | 0.981 | 0.8 | 88.9 | 3.2 |  | CSA Z245.1 |  |  |  |  | 4960 |  |  | Uncoated | Other | 0.5 | SHAPEFILE | N
PL-00002513 | 621705 OE 1.00 | Y | 259 | SK PS 00116485 | 2021-05-28 | 621705-85 | 12-27-015-17W3 | 03-34-015-17W3 | Well | Oil Satellite | Flowline |  | WHITECAP RESOURCES INC. | Cancelled - Duplicate Licences | Oil Well Effluent |  | Fibreglass | 1.032 | 1 | 81.5 | 3.2 |  | API | 1000 |  |  | 4960 | 4960 |  |  | Other | Other | 1 | SHAPEFILE | N
PL-00002561 | 625308 SW 1.00 | Y | 1 | SK PS 00117340 | 2021-05-28 | 625308-54 | 13-13-016-17W3 | 12-13-016-17W3 | Pipeline Segment Connection Below Ground | Well | Flowline |  | WHITECAP RESOURCES INC. | Cancelled - Duplicate Licences | Salt water |  | Fibreglass | 0.785 | 0.8 | 88.9 | 3.2 | [6 empty] | 9930 |  |  | Other | Other | 1 | SHAPEFILE | N
PL-00002492 | 616005 OE 25.00 | Y | 22 | SK PS 00115639 | 2021-05-28 | 616005-120 | 08-05-012-18W3 | 09-05-012-18W3 | Blind End | Blind End | Flowline |  | WHITECAP RESOURCES INC. | Cancelled - Duplicate Licences | Oil Well Effluent |  | Fibreglass | 0.519 | 0.5 | 109 | 3.8 |  | API | 1000 |  |  |  | 4960 |  |  | Other | Other | 25 | SHAPEFILE | N
PL-00002492 | 616005 OE 25.00 | Y | 57 | SK PS 00115674 | 2021-05-28 | 616005-44 | 14-04-012-18W3 | 13-04-012-18W3 | Well | Pipeline Segment Connection Above Ground | Flowline |  | WHITECAP RESOURCES INC. | Cancelled - Duplicate Licences | Oil Well Effluent |  | Fibreglass | 0.295 | 1.4 | 81.5 | 3.2 |  | API | 1000 |  |  | 4960 | 4960 |  |  | Other | Other | 25 | SHAPEFILE | N
PL-00002471 | 614305 OE 1.00 | Y | 92 | SK PS 00115324 | 2021-05-28 | 614305-63 | 16-09-013-19W3 | 13-10-013-19W3 | Pipeline Segment Connection Below Ground | Oil Satellite | Flowline |  | WHITECAP RESOURCES INC. | Cancelled - Duplicate Licences | Oil Well Effluent |  | Fibreglass | 0.489 | 0.5 | 81.5 | 3.2 | [5 empty] | 4960 | 4960 |  |  | Other | Other | 1 | SHAPEFILE | N
PL-00002459 | 613508 SW 5.00 | Y | 31 | SK PS 00115041 | 2021-05-28 | 613508-38 | 07-03-011-19W3 | 01-03-011-19W3 | Pipeline Segment Connection Below Ground | Well | Flowline |  | WHITECAP RESOURCES INC. | Cancelled - Duplicate Licences | Salt water |  | Steel | 0.542 | 0.6 | 88.9 | 3.2 |  | CSA Z245.1 | 290.10000000000002 |  |  | 17400 | 17400 |  |  | Other | Other | 5 | SHAPEFILE | N
PL-00002449 | 612308 SW 20.00 | Y | 42 | SK PS 00114694 | 2021-05-28 | 612308-8 | 15-35-011-19W3 | 07-02-012-19W3 | Pipeline Segment Connection Below Ground | Well | Flowline |  | WHITECAP RESOURCES INC. | Cancelled - Duplicate Licences | Salt water |  | Steel | 0.807 | 0.8 | 114.3 | 4.8 |  | CSA Z245.1 | 359.1 |  |  | 18000 | 16250 |  |  | Concrete | Other | 20 | SHAPEFILE | N
PL-00002566 | 626605 OE 1.00 | Y | 77 | SK PS 00117467 | 2021-05-28 | 626605-9 | 02-20-016-16W3 | 11-17-016-16W3 | Pipeline Segment Connection Below Ground | Pipeline Segment Connection Above Ground | Flowline |  | WHITECAP RESOURCES INC. | Cancelled - Duplicate Licences | Oil Well Effluent |  | Steel | 1.438 | 1.2 | 88.9 | 3.2 |  | CSA Z245.1 | 2901 |  |  | 4960 | 4960 |  |  |  | Other | 1 | SHAPEFILE | N
PL-00002449 | 612308 SW 20.00 | Y | 29 | SK PS 00114681 | 2021-05-28 | 612308-32 | 07-04-012-19W3 | 12-04-012-19W3 | Well | Well | Flowline |  | WHITECAP RESOURCES INC. | Cancelled - Duplicate Licences | Salt water |  | Steel | 0.96 | 1 | 88.9 | 4 |  | CSA Z245.1 | 3592 |  |  | 18000 | 16250 |  |  | Other | Other | 20 | SHAPEFILE | N
PL-00002508 | 621505 OE 0.50 | Y | 26 | SK PS 00116158 | 2021-05-28 | 621505-32 | 16-28-016-19W3 | 05-27-016-19W3 | Blind End | Blind End | Flowline |  | WHITECAP RESOURCES INC. | Cancelled - Duplicate Licences | Oil Well Effluent |  | Fibreglass | 1.545 | 1.6 | 109 | 3.8 |  | API | PL 1000 |  |  |  | 4960 |  |  | Other | Other | 0.5 | SHAPEFILE | N
PL-00002519 | 622105 OE 1.70 | Y | 6 | SK PS 00116607 | 2021-05-28 | 622105-104 | 11-27-015-19W3 | 15-22-015-19W3 | Well | Well | Flowline |  | WHITECAP RESOURCES INC. | Cancelled - Duplicate Licences | Oil Well Effluent |  | Composite | 1.218 | 1.2 | 124 | 12.5 |  | ASTM D3350 | 301 |  |  |  | 4960 |  |  | Polyvinyl Chloride | Other | 1.7 | SHAPEFILE | N
PL-00002329 | 160397 NG 1.00 | Y | 1 | SK PS 00114353 | 2021-05-28 | 160397-1 | 10-14-013-20W3 | 06-31-013-19W3 | Well | Pipeline Segment Connection Below Ground | Flowline |  | WHITECAP RESOURCES INC. | Cancelled - Duplicate Licences | Natural Gas |  | Steel | 5.525 | 5.525 | 88.9 | 3.2 | [6 empty] | 8160 |  |  |  |  | 1 | SHAPEFILE | N
PL-00002515 | 621708 SW 1.00 | Y | 45 | SK PS 00116553 | 2021-05-28 | 621708-55 | 14-24-015-17W3 | 14-24-015-17W3 | Pipeline Segment Connection Below Ground | Well | Flowline |  | WHITECAP RESOURCES INC. | Cancelled - Duplicate Licences | Salt water |  | Steel | 0.067 | 0.1 | 88.9 | 3.2 | [6 empty] | 14880 |  |  | Other | Other | 1 | SHAPEFILE | N
PL-00002502 | 620905 OE 0.01 | Y | 32 | SK PS 00116018 | 2021-05-28 | 620905-38 | 05-29-015-15W3 | 06-29-015-15W3 | Well | Pipeline Segment Connection Below Ground | Flowline |  | WHITECAP RESOURCES INC. | Cancelled - Duplicate Licences | Oil Well Effluent |  | Fibreglass | 0.356 | 0.4 | 109 | 3.8 |  | API | SP 1000 |  |  | 4960 | 4960 |  |  | Other | Other | 0.01 | SHAPEFILE | N
PL-00002458 | 613505 OE 5.00 | Y | 59 | SK PS 00114917 | 2021-05-28 | 613505-164 | 06-05-011-19W3 | 06-05-011-19W3 | Well | Well | Flowline |  | WHITECAP RESOURCES INC. | Cancelled - Duplicate Licences | Oil Well Effluent |  | Composite | 0.196 | 0.2 | 97 | 10 |  | ASTM D3350 | 301 |  |  |  | 4960 |  |  | Polyvinyl Chloride | Other | 5 | SHAPEFILE | N
PL-00002461 | 613705 OE 0.50 | Y | 45 | SK PS 00115110 | 2021-05-28 | 613705-145 | 02-25-013-19W3 | 08-25-013-19W3 | Blind End | Blind End | Flowline |  | WHITECAP RESOURCES INC. | Cancelled - Duplicate Licences | Oil Well Effluent |  | Fibreglass | 0.859 | 0.9 | 88.9 | 3.2 |  | API | TBS 1010 |  |  |  | 4960 |  |  | Other | Other | 0.5 | SHAPEFILE | N
PL-00002478 | 614905 OE 5.00 | Y | 30 | SK PS 00115424 | 2021-05-28 | 614905-39 | 15-17-014-19W3 | 08-19-014-19W3 | Pipeline Segment Connection Below Ground | Oil Satellite | Flowline |  | WHITECAP RESOURCES INC. | Cancelled - Duplicate Licences | Oil Well Effluent |  | Composite | 1.714 | 2 | 97 | 10 |  | ASTM D3350 | 301 |  |  |  | 4960 |  |  | Polyvinyl Chloride | Other | 5 | SHAPEFILE | N
PL-00002459 | 613508 SW 5.00 | Y | 17 | SK PS 00115027 | 2021-05-28 | 613508-24 | 08-08-011-19W3 | 07-08-011-19W3 | Pipeline Segment Connection Below Ground | Well | Flowline |  | WHITECAP RESOURCES INC. | Cancelled - Duplicate Licences | Salt water |  | Steel | 0.342 | 0.3 | 114.3 | 4.8 |  | CSA Z245.1 | 359.1 |  |  | 17400 | 17400 |  |  | Concrete | Other | 5 | SHAPEFILE | N
PL-00002471 | 614305 OE 1.00 | Y | 110 | SK PS 00115342 | 2021-05-28 | 614305-8 | 11-04-014-19W3 | 14-04-014-19W3 | Well | Oil Satellite | Flowline |  | WHITECAP RESOURCES INC. | Cancelled - Duplicate Licences | Oil Well Effluent |  | Fibreglass | 0.326 | 0.3 | 80.5 | 3.6 |  | ASTM | 1000 |  |  | 4960 | 4960 |  |  | Other | Other | 1 | SHAPEFILE | N
PL-00002500 | 620408 SW 1.00 | Y | 4 | SK PS 00115944 | 2021-05-28 | 620408-12 | 08-35-014-17W3 | 02-35-014-17W3 | Pipeline Segment Connection Below Ground | Well | Flowline |  | WHITECAP RESOURCES INC. | Cancelled - Duplicate Licences | Salt water |  | Steel | 0.574 | 0.6 | 114.3 | 4.8 |  | CSA Z245.1 | 359.1 |  |  | 18000 | 14882 |  |  | Concrete | Other | 1 | SHAPEFILE | N
PL-00002529 | 623505 OE 2.10 | Y | 84 | SK PS 00116869 | 2021-05-28 | 623505-48 | 09-03-017-18W3 | 12-02-017-18W3 | Well | Pipeline Segment Connection Below Ground | Flowline |  | WHITECAP RESOURCES INC. | Cancelled - Duplicate Licences | Oil Well Effluent |  | Fibreglass | 0.634 | 0.6 | 109 | 3.8 |  | API | SP 1000 |  |  | 4960 | 4960 |  |  | Other | Other | 2.1 | SHAPEFILE | N
PL-00002458 | 613505 OE 5.00 | Y | 20 | SK PS 00114878 | 2021-05-28 | 613505-118 | 03-03-011-19W3 | 03-03-011-19W3 | Well | Pipeline Segment Connection Below Ground | Flowline |  | WHITECAP RESOURCES INC. | Cancelled - Duplicate Licences | Oil Well Effluent |  | Fibreglass | 0.07 | 0.1 | 81.3 | 3.2 |  | API | 1000 |  |  | 4960 | 4960 |  |  | Other | Other | 5 | SHAPEFILE | N
PL-00002492 | 616005 OE 25.00 | Y | 3 | SK PS 00115620 | 2021-05-28 | 616005-101 | 03-06-012-18W3 | 02-06-012-18W3 | Well | Pipeline Segment Connection Below Ground | Flowline |  | WHITECAP RESOURCES INC. | Cancelled - Duplicate Licences | Oil Well Effluent |  | Composite | 0.354 | 0.3 | 127 | 14 |  | ASTM D3350 | 300 |  |  | 4960 | 4960 |  |  | Polyvinyl Chloride | Other | 25 | SHAPEFILE | N
PL-00002576 | 660505 OE 0.00 | Y | 3 | SK PS 00117515 | 2021-05-28 | 660505-2 | 08-24-015-15W3 | 05-19-015-14W3 | Well | Pipeline Segment Connection Above Ground | Flowline |  | WHITECAP RESOURCES INC. | Cancelled - Duplicate Licences | Oil Well Effluent |  | Steel | 0.373 | 0.4 | 88.9 | 3.2 |  | CSA Z245.1 | 3592 |  |  | 5100 | 5100 |  |  | Other | Other | 0 | SHAPEFILE | N
PL-00002497 | 620405 OE 1.00 | Y | 93 | SK PS 00115837 | 2021-05-28 | 620405-6 | 16-36-014-17W3 | 03-06-015-16W3 | Well | Pipeline Segment Connection Below Ground | Flowline |  | WHITECAP RESOURCES INC. | Cancelled - Duplicate Licences | Oil Well Effluent |  | Steel | 0.344 | 0.3 | 88.9 | 3.2 |  | CSA Z245.1 | 290.10000000000002 |  |  | 4960 | 4960 |  |  |  | Other | 1 | SHAPEFILE | N
PL-00002502 | 620905 OE 0.01 | Y | 48 | SK PS 00116034 | 2021-05-28 | 620905-52 | 11-29-015-15W3 | 11-29-015-15W3 | Well | Pipeline Segment Connection Below Ground | Flowline |  | WHITECAP RESOURCES INC. | Cancelled - Duplicate Licences | Oil Well Effluent |  | Fibreglass | 0.158 | 0.2 | 109 | 3.8 |  | API | SP 1000 |  |  | 4960 | 4960 |  |  | Other | Other | 0.01 | SHAPEFILE | N
PL-00002529 | 623505 OE 2.10 | Y | 75 | SK PS 00116860 | 2021-05-28 | 623505-4 | 15-02-017-18W3 | 02-11-017-18W3 | Well | Pipeline Segment Connection Below Ground | Flowline |  | WHITECAP RESOURCES INC. | Cancelled - Duplicate Licences | Oil Well Effluent |  | Steel | 0.357 | 0.4 | 168.3 | 3.2 |  | CSA Z245.1 | 2901 |  |  | 4960 | 4960 |  |  | Other | Other | 2.1 | SHAPEFILE | N
PL-00002448 | 612305 OE 20.00 | Y | 158 | SK PS 00114635 | 2021-05-28 | 612305-83 | 11-04-012-19W3 | 15-33-011-19W3 | Blind End | Blind End | Flowline |  | WHITECAP RESOURCES INC. | Cancelled - Duplicate Licences | Oil Well Effluent |  | Steel | 1.406 | 1.4 | 88.9 | 3.2 | [5 empty] | 4960 | 4960 |  |  | Other | Other | 20 | SHAPEFILE | N
PL-00002492 | 616005 OE 25.00 | Y | 29 | SK PS 00115646 | 2021-05-28 | 616005-15 | 10-32-011-18W3 | 14-32-011-18W3 | Well | Pipeline Segment Connection Below Ground | Flowline |  | WHITECAP RESOURCES INC. | Cancelled - Duplicate Licences | Oil Well Effluent |  | Fibreglass | 0.336 | 0.3 | 81.5 | 3.2 |  | API | 1000 |  |  | 4960 | 4960 |  |  | Other | Other | 25 | SHAPEFILE | N
PL-00002471 | 614305 OE 1.00 | Y | 2 | SK PS 00115234 | 2021-05-28 | 614305-10 | 03-09-014-19W3 | 14-04-014-19W3 | Well | Oil Satellite | Flowline |  | WHITECAP RESOURCES INC. | Cancelled - Duplicate Licences | Oil Well Effluent |  | Steel | 0.418 | 0.4 | 88.9 | 3.2 | [5 empty] | 4960 | 4960 |  |  |  | Other | 1 | SHAPEFILE | N
PL-00002449 | 612308 SW 20.00 | Y | 7 | SK PS 00114659 | 2021-05-28 | 612308-15 | 05-35-011-19W3 | 13-26-011-19W3 | Pipeline Segment Connection Below Ground | Well | Flowline |  | WHITECAP RESOURCES INC. | Cancelled - Duplicate Licences | Salt water |  | Steel | 0.775 | 0.8 | 114.3 | 3.2 | [5 empty] | 18000 | 16250 |  |  | Other | Other | 20 | SHAPEFILE | N
PL-00002492 | 616005 OE 25.00 | Y | 74 | SK PS 00115691 | 2021-05-28 | 616005-63 | 11-08-012-18W3 | 02-08-012-18W3 | Pipeline Segment Connection Below Ground | Pipeline Segment Connection Above Ground | Flowline |  | WHITECAP RESOURCES INC. | Cancelled - Duplicate Licences | Oil Well Effluent |  | Fibreglass | 1.029 | 1 | 80.5 | 3.6 |  | ASTM | BS 1000 |  |  | 4960 | 4960 |  |  | Other | Other | 25 | SHAPEFILE | N
PL-00002390 | 181083 OE 0.50 | Y | 1 | SK PS 00114414 | 2021-05-28 | 181083-1 | 06-24-018-17W3 | 06-24-018-17W3 | Well | Pipeline Segment Connection Above Ground | Flowline |  | WHITECAP RESOURCES INC. | Cancelled - Duplicate Licences | Oil Well Effluent |  | Fibreglass | 0.272 | 0.272 | 65.7 | 2 |  | ASTM D2992 | Series 1000 |  |  |  | 4960 |  |  | Other | Other | 0.5 | SHAPEFILE | N
PL-00002492 | 616005 OE 25.00 | Y | 31 | SK PS 00115648 | 2021-05-28 | 616005-17 | 05-04-012-18W3 | 12-04-012-18W3 | Well | Pipeline Segment Connection Below Ground | Flowline |  | WHITECAP RESOURCES INC. | Cancelled - Duplicate Licences | Oil Well Effluent |  | Fibreglass | 0.43 | 0.5 | 81.5 | 3.2 |  | API | 1000 |  |  | 4960 | 4960 |  |  | Other | Other | 25 | SHAPEFILE | N
PL-00002513 | 621705 OE 1.00 | Y | 41 | SK PS 00116267 | 2021-05-28 | 621705-137 | 08-16-015-17W3 | 04-15-015-17W3 | Well | Pipeline Segment Connection Below Ground | Flowline |  | WHITECAP RESOURCES INC. | Cancelled - Duplicate Licences | Oil Well Effluent |  | Fibreglass | 0.908 | 0.9 | 81.5 | 3.2 |  | API | SP 1000 |  |  | 4960 | 4960 |  |  | Other | Other | 1 | SHAPEFILE | N
PL-00002505 | 620908 SW 0.01 | Y | 15 | SK PS 00116130 | 2021-05-28 | 620908-8 | 11-29-015-15W3 | 11-29-015-15W3 | Oil Satellite | Well | Flowline |  | WHITECAP RESOURCES INC. | Cancelled - Duplicate Licences | Salt water |  | Steel | 0.199 | 0.2 | 114.3 | 4.8 |  | CSA Z245.1 | 359.1 |  |  | 18000 | 14890 |  |  | Concrete | Other | 0.01 | SHAPEFILE | N
PL-00002497 | 620405 OE 1.00 | Y | 40 | SK PS 00115784 | 2021-05-28 | 620405-152 | 04-07-015-16W3 | 01-01-015-17W3 | Pipeline Segment Connection Below Ground | Pipeline Segment Connection Above Ground | Flowline |  | WHITECAP RESOURCES INC. | Cancelled - Duplicate Licences | Oil Well Effluent |  | Steel | 1.801 | 1.8 | 88.9 | 3.2 |  | CSA Z245.1 | 290.10000000000002 |  |  |  | 4960 |  |  |  | Other | 1 | SHAPEFILE | N
PL-00002448 | 612305 OE 20.00 | Y | 88 | SK PS 00114565 | 2021-05-28 | 612305-201 | 08-26-011-19W3 | 05-25-011-19W3 | Blind End | Blind End | Flowline |  | WHITECAP RESOURCES INC. | Cancelled - Duplicate Licences | Oil Well Effluent |  | Steel | 0.369 | 0.4 | 60.3 | 3.2 | [6 empty] | 4960 |  |  | Other | Other | 20 | SHAPEFILE | N
PL-00002121 | 109917 OE 0.50 | Y | 3 | SK PS 00114123 | 2021-05-28 | 109917-58 | 03-27-016-19W3 | 05-27-016-19W3 | Blind End | Blind End | Flowline |  | WHITECAP RESOURCES INC. | Cancelled - Duplicate Licences | Oil Well Effluent |  | Steel | 0.481 | 0.5 | 88.9 | 3.2 | [6 empty] | 4960 |  |  | Uncoated | Other | 0.5 | SHAPEFILE | N
PL-00002140 | 120599-1 | Y | 1 | SK PS 00114160 | 2021-05-28 | 120599-1 | 08-31-013-19W3 | 09-25-013-20W3 | Well | Pipeline Segment Connection Above Ground | Flowline |  | WHITECAP RESOURCES INC. | Cancelled - Duplicate Licences | Oil Well Effluent |  | Steel | 2.208 | 1.1 | 88.9 | 3.2 |  |  | 290.10000000000002 |  |  |  | 4960 |  |  |  |  | 1 | SHAPEFILE | N
PL-00002503 | 620906 NG 0.01 | Y | 13 | SK PS 00116076 | 2021-05-28 | 620906-20 | 04-29-015-15W3 | 05-29-015-15W3 | Well | Pipeline Segment Connection Below Ground | Flowline |  | WHITECAP RESOURCES INC. | Cancelled - Duplicate Licences | Natural Gas |  | Steel | 0.168 | 0.2 | 114.3 | 3.2 |  | CSA Z245.1 | 359.2 |  |  | 9930 | 9930 |  |  |  | Other | 0.01 | SHAPEFILE | N
PL-00002491 | 615308 SW 5.00 | Y | 12 | SK PS 00115611 | 2021-05-28 | 615308-3 | 07-07-014-19W3 | 15-06-014-19W3 | Pipeline Segment Connection Below Ground | Well | Flowline |  | WHITECAP RESOURCES INC. | Cancelled - Duplicate Licences | Salt water |  | Steel | 0.871 | 0.8 | 114.3 | 3.2 | [5 empty] | 18000 | 18000 |  |  | Concrete | Other | 5 | SHAPEFILE | N
PL-00002514 | 621706 NG 1.00 | Y | 1 | SK PS 00116503 | 2021-05-28 | 621706-1 | 10-13-015-17W3 | 13-28-015-17W3 | Pipeline Segment Connection Below Ground | Pipeline Segment Connection Below Ground | Flowline |  | WHITECAP RESOURCES INC. | Cancelled - Duplicate Licences | Natural Gas |  | Steel | 7.325 | 7.3 | 114.3 | 3.2 |  | CSA Z245.1 | 290.10000000000002 |  |  | 9650 | 9650 |  |  |  | Other | 1 | SHAPEFILE | N
PL-00002513 | 621705 OE 1.00 | Y | 165 | SK PS 00116391 | 2021-05-28 | 621705-260 | 09-28-015-17W3 | 12-27-015-17W3 | Well | Pipeline Segment Connection Below Ground | Flowline |  | WHITECAP RESOURCES INC. | Cancelled - Duplicate Licences | Oil Well Effluent |  | Composite | 0.436 | 0.4 | 97 | 10 |  | ASTM D3350 | 301 |  |  | 4960 | 4960 |  |  | Polyvinyl Chloride | Other | 1 | SHAPEFILE | N
PL-00002458 | 613505 OE 5.00 | Y | 55 | SK PS 00114913 | 2021-05-28 | 613505-160 | 09-36-010-19W3 | 05-25-010-19W3 | Well | Pipeline Segment Connection Below Ground | Flowline |  | WHITECAP RESOURCES INC. | Cancelled - Duplicate Licences | Oil Well Effluent |  | Composite | 2.254 | 2.3 | 124 | 12.5 |  | ASTM D3350 | 301 |  |  |  | 4960 |  |  | Polyvinyl Chloride | Other | 5 | SHAPEFILE | N
PL-00002515 | 621708 SW 1.00 | Y | 50 | SK PS 00116558 | 2021-05-28 | 621708-60 | 06-04-015-17W3 | 06-04-015-17W3 | Pipeline Segment Connection Below Ground | Well | Flowline |  | WHITECAP RESOURCES INC. | Cancelled - Duplicate Licences | Salt water |  | Composite | 0.156 | 0.2 | 96.5 | 12.4 |  | ASTM | 900 |  |  | 14900 | 14880 |  |  | Polyvinyl Chloride | Other | 1 | SHAPEFILE | N
PL-00002499 | 620407 FG 1.00 | Y | 10 | SK PS 00115890 | 2021-05-28 | 620407-18 | 04-07-015-16W3 | 04-07-015-16W3 | Blind End | Blind End | Flowline |  | WHITECAP RESOURCES INC. | Cancelled - Duplicate Licences | Fuel Gas |  | Polyethylene | 0.057 | 0.1 | 60.3 | 5.5 |  | ASTM | 11 |  |  | 517 |  |  |  | High Density Polyethylene (HDPE) | Other | 1 | SHAPEFILE | N
PL-00002529 | 623505 OE 2.10 | Y | 70 | SK PS 00116855 | 2021-05-28 | 623505-35 | 14-12-017-18W3 | 16-11-017-18W3 | Well | Pipeline Segment Connection Below Ground | Flowline |  | WHITECAP RESOURCES INC. | Cancelled - Duplicate Licences | Oil Well Effluent |  | Steel | 0.828 | 0.8 | 168.3 | 3.2 |  | CSA Z245.1 | 2901 |  |  | 4960 | 4960 |  |  | Other | Other | 2.1 | SHAPEFILE | N
PL-00002471 | 614305 OE 1.00 | Y | 98 | SK PS 00115330 | 2021-05-28 | 614305-69 | 07-10-013-19W3 | 05-10-013-19W3 | Blind End | Blind End | Flowline |  | WHITECAP RESOURCES INC. | Cancelled - Duplicate Licences | Oil Well Effluent |  | Fibreglass | 0.894 | 0.9 | 81.5 | 3.2 | [6 empty] | 4960 |  |  | Other | Other | 1 | SHAPEFILE | N
PL-00002527 | 623106 NG 1.00 | Y | 24 | SK PS 00116778 | 2021-05-28 | 623106-8 | 11-17-016-16W3 | 07-18-016-16W3 | Blind End | Blind End | Flowline |  | WHITECAP RESOURCES INC. | Cancelled - Duplicate Licences | Natural Gas |  | Steel | 1.07 | 1.1 | 88.9 | 3.2 |  | CSA Z245.1 | 2901 | [7 empty] | Other | 1 | SHAPEFILE | N
PL-00002492 | 616005 OE 25.00 | Y | 56 | SK PS 00115673 | 2021-05-28 | 616005-43 | 14-08-012-18W3 | 11-08-012-18W3 | Well | Pipeline Segment Connection Below Ground | Flowline |  | WHITECAP RESOURCES INC. | Cancelled - Duplicate Licences | Oil Well Effluent |  | Fibreglass | 0.324 | 0.3 | 109 | 3.8 |  | API | 1000 |  |  | 4960 | 4960 |  |  | Other | Other | 25 | SHAPEFILE | N
PL-00002448 | 612305 OE 20.00 | Y | 86 | SK PS 00114563 | 2021-05-28 | 612305-2 | 08-33-011-19W3 | 01-33-011-19W3 | Well | Pipeline Segment Connection Below Ground | Flowline |  | WHITECAP RESOURCES INC. | Cancelled - Duplicate Licences | Oil Well Effluent |  | Fibreglass | 0.435 | 0.4 | 87.6 | 3.3 |  | API | 1010 |  |  | 4960 | 4960 |  |  | Other | Other | 20 | SHAPEFILE | N
PL-00002471 | 614305 OE 1.00 | Y | 116 | SK PS 00115348 | 2021-05-28 | 614305-86 | 04-30-013-19W3 | 12-31-013-19W3 | Well | Oil Satellite | Flowline |  | WHITECAP RESOURCES INC. | Cancelled - Duplicate Licences | Oil Well Effluent |  | Composite | 2.336 | 2.4 | 124 | 12.5 |  | ASTM D3350 | 301 |  |  | 4960 | 4960 |  |  | Polyvinyl Chloride | Other | 1 | SHAPEFILE | N
PL-00002450 | 612311 FW 20.00 | Y | 4 | SK PS 00114700 | 2021-05-28 | 612311-5 | 13-35-011-19W3 | 15-34-011-19W3 | Well | Pipeline Segment Connection Below Ground | Flowline |  | WHITECAP RESOURCES INC. | Cancelled - Duplicate Licences | Fresh Water |  | Steel | 0.736 | 0.7 | 88.9 | 3.2 | [11 empty] | 20 | SHAPEFILE | N
PL-00002515 | 621708 SW 1.00 | Y | 8 | SK PS 00116516 | 2021-05-28 | 621708-17 | 04-34-015-17W3 | 07-34-015-17W3 | Pipeline Segment Connection Below Ground | Well | Flowline |  | WHITECAP RESOURCES INC. | Cancelled - Duplicate Licences | Salt water |  | Steel | 1.323 | 1.3 | 88.9 | 3.2 |  | CSA Z245.1 | 290.10000000000002 |  |  | 14900 | 14880 |  |  | Thin Film | Other | 1 | SHAPEFILE | N
PL-00002513 | 621705 OE 1.00 | Y | 24 | SK PS 00116250 | 2021-05-28 | 621705-121 | 07-04-015-17W3 | 04-03-015-17W3 | Well | Pipeline Segment Connection Below Ground | Flowline |  | WHITECAP RESOURCES INC. | Cancelled - Duplicate Licences | Oil Well Effluent |  | Fibreglass | 1.288 | 1.3 | 81.5 | 3.2 |  | API | SP 1000 |  |  | 4960 | 4960 |  |  | Other | Other | 1 | SHAPEFILE | N
PL-00002451 | 612705 OE 20.00 | Y | 59 | SK PS 00114759 | 2021-05-28 | 612705-55 | 08-31-011-18W3 | 15-30-011-18W3 | Well | Oil Satellite | Flowline |  | WHITECAP RESOURCES INC. | Cancelled - Duplicate Licences | Oil Well Effluent |  | Steel | 0.998 | 1 | 88.9 | 3.2 |  | CSA Z245.1 | 290.10000000000002 |  |  | 2758 | 4960 |  |  | Other | Other | 20 | SHAPEFILE | N
PL-00002519 | 622105 OE 1.70 | Y | 47 | SK PS 00116648 | 2021-05-28 | 622105-46 | 08-17-015-19W3 | 10-17-015-19W3 | Blind End | Blind End | Flowline |  | WHITECAP RESOURCES INC. | Cancelled - Duplicate Licences | Oil Well Effluent |  | Steel | 0.537 | 0.5 | 88.9 | 3.2 |  | CSA Z245.1 | 2901 | [6 empty] | Other | Other | 1.7 | SHAPEFILE | N
PL-00002529 | 623505 OE 2.10 | Y | 74 | SK PS 00116859 | 2021-05-28 | 623505-39 | 07-11-017-18W3 | 06-11-017-18W3 | Well | Pipeline Segment Connection Below Ground | Flowline |  | WHITECAP RESOURCES INC. | Cancelled - Duplicate Licences | Oil Well Effluent |  | Fibreglass | 0.391 | 0.4 | 109 | 3.8 |  | API | SP 1000 |  |  | 4960 | 4960 |  |  | Other | Other | 2.1 | SHAPEFILE | N
PL-00002486 | 615105 OE 5.00 | Y | 2 | SK PS 00115490 | 2021-05-28 | 615105-10 | 01-17-014-19W3 | 13-09-014-19W3 | Well | Oil Satellite | Flowline |  | WHITECAP RESOURCES INC. | Cancelled - Duplicate Licences | Oil Well Effluent |  | Steel | 0.769 | 0.8 | 88.9 | 3.2 |  | CSA |  |  |  |  | 4960 |  |  | High Density Polyethylene (HDPE) | Other | 5 | SHAPEFILE | N
PL-00002489 | 615108 SW 5.00 | Y | 5 | SK PS 00115556 | 2021-05-28 | 615108-18 | 09-09-014-19W3 | 01-09-014-19W3 | Pipeline Segment Connection Below Ground | Well | Flowline |  | WHITECAP RESOURCES INC. | Cancelled - Duplicate Licences | Salt water |  | Steel | 0.786 | 0.8 | 88.9 | 3.2 |  | CSA Z245.1 | 290.10000000000002 |  |  |  | 18000 |  |  | Concrete | Other | 5 | SHAPEFILE | N
PL-00002258 | 148426 OE 1.00 | Y | 1 | SK PS 00114281 | 2021-05-28 | 148426-1 | 11-23-015-17W3 | 12-23-015-17W3 | Blind End | Blind End | Flowline |  | WHITECAP RESOURCES INC. | Cancelled - Duplicate Licences | Oil Well Effluent |  | Fibreglass | 0.47 | 0.47 | 81.5 | 3.2 |  | API | SP 1000 | [6 empty] | Other | Other | 1 | SHAPEFILE | N
PL-00002551 | 624305 OE 2.00 | Y | 18 | SK PS 00117151 | 2021-05-28 | 624305-25 | 16-09-017-16W3 | 07-09-017-16W3 | Blind End | Blind End | Flowline |  | WHITECAP RESOURCES INC. | Cancelled - Duplicate Licences | Oil Well Effluent |  | Steel | 1.015 | 1 | 88.9 | 3.2 | [6 empty] | 4960 |  |  |  | Other | 2 | SHAPEFILE | N
PL-00002448 | 612305 OE 20.00 | Y | 97 | SK PS 00114574 | 2021-05-28 | 612305-27 | 16-35-011-19W3 | 15-35-011-19W3 | Pipeline Segment Connection Below Ground | Pipeline Segment Connection Below Ground | Flowline |  | WHITECAP RESOURCES INC. | Cancelled - Duplicate Licences | Oil Well Effluent |  | Fibreglass | 0.398 | 0.4 | 87.6 | 3.3 |  | API | 1010 |  |  | 4960 | 4960 |  |  | Other | Other | 20 | SHAPEFILE | N
PL-00002276 | 151360 OE 20.00 | Y | 1 | SK PS 00114300 | 2021-05-28 | 151360-1 | 03-10-011-18W3 | 05-10-011-18W3 | Blind End | Blind End | Flowline |  | WHITECAP RESOURCES INC. | Cancelled - Duplicate Licences | Oil Well Effluent |  | Composite | 0.623 | 0.6 | 97 | 10 |  |  | 301 | [6 empty] | Polyvinyl Chloride | Other | 20 | SHAPEFILE | N
PL-00002505 | 620908 SW 0.01 | Y | 3 | SK PS 00116118 | 2021-05-28 | 620908-12 | 10-30-015-15W3 | 15-30-015-15W3 | Pipeline Segment Connection Below Ground | Well | Flowline |  | WHITECAP RESOURCES INC. | Cancelled - Duplicate Licences | Salt water |  | Steel | 0.555 | 0.6 | 114.3 | 4.8 |  | CSA Z245.1 | 359.1 |  |  | 18000 | 14890 |  |  | Concrete | Other | 0.01 | SHAPEFILE | N
PL-00002471 | 614305 OE 1.00 | Y | 23 | SK PS 00115255 | 2021-05-28 | 614305-129 | 04-19-013-19W3 | 12-19-013-19W3 | Well | Well | Flowline |  | WHITECAP RESOURCES INC. | Cancelled - Duplicate Licences | Oil Well Effluent |  | Fibreglass | 0.649 | 0.8 | 119 | 8.9 | [6 empty] | 4960 |  |  |  |  | 1 | SHAPEFILE | N
PL-00002494 | 616008 SW 5.50 | Y | 4 | SK PS 00115725 | 2021-05-28 | 616008-12 | 02-08-012-18W3 | 11-18-012-18W3 | Pipeline Segment Connection Above Ground | Well | Flowline |  | WHITECAP RESOURCES INC. | Cancelled - Duplicate Licences | Salt water |  | Fibreglass | 3.439 | 3.4 | 107.4 | 4.3 |  | API | 1500 |  |  | 17237 | 17237 |  |  | Other | Other | 5.5 | SHAPEFILE | N
PL-00002490 | 615305 OE 5.00 | Y | 17 | SK PS 00115580 | 2021-05-28 | 615305-27 | 05-08-014-19W3 | 06-08-014-19W3 | Well | Pipeline Segment Connection Below Ground | Flowline |  | WHITECAP RESOURCES INC. | Cancelled - Duplicate Licences | Oil Well Effluent |  | Composite | 0.339 | 0.3 | 99 | 11 |  | ASTM D3350 | 300 |  |  | 4960 | 4960 |  |  | Polyvinyl Chloride | Other | 5 | SHAPEFILE | N
PL-00002556 | 624505 OE 2.00 | Y | 71 | SK PS 00117298 | 2021-05-28 | 624505-8 | 14-26-016-16W3 | 07-35-016-16W3 | Pipeline Segment Connection Below Ground | Pipeline Segment Connection Above Ground | Flowline |  | WHITECAP RESOURCES INC. | Cancelled - Duplicate Licences | Oil Well Effluent |  | Steel | 0.994 | 1 | 168.3 | 3.2 |  | CSA Z245.1 | 2901 |  |  | 4960 | 4960 |  |  | Other | Other | 2 | SHAPEFILE | N
PL-00002461 | 613705 OE 0.50 | Y | 2 | SK PS 00115067 | 2021-05-28 | 613705-10 | 03-35-013-19W3 | 12-35-013-19W3 | Blind End | Blind End | Flowline |  | WHITECAP RESOURCES INC. | Cancelled - Duplicate Licences | Oil Well Effluent |  | Steel | 1.212 | 1.3 | 168.3 | 3.2 | [6 empty] | 4960 |  |  |  | Other | 0.5 | SHAPEFILE | N
PL-00002495 | 616011 FW 0.00 | Y | 1 | SK PS 00115740 | 2021-05-28 | 616011-1 | 02-08-012-18W3 | 02-08-012-18W3 | Well | Pipeline Segment Connection Above Ground | Flowline |  | WHITECAP RESOURCES INC. | Cancelled - Duplicate Licences | Fresh Water |  | Fibreglass | 0.033 | 0.033 | 107.4 | 4.3 | [6 empty] | 17237 |  |  | Other | Other | 0 | SHAPEFILE | N
PL-00002471 | 614305 OE 1.00 | Y | 32 | SK PS 00115264 | 2021-05-28 | 614305-137 | 13-16-013-19W3 | 14-16-013-19W3 | Well | Well | Flowline |  | WHITECAP RESOURCES INC. | Cancelled - Duplicate Licences | Oil Well Effluent |  | Steel | 0.469 | 0.4 | 114.3 | 3.2 | [6 empty] | 4960 |  |  |  | Other | 1 | SHAPEFILE | N
PL-00002196 | 142826 CO 0.50 | Y | 1 | SK PS 00114219 | 2021-05-28 | 142826-1 | 10-25-018-17W3 | 10-25-018-17W3 | Blind End | Blind End | Flowline |  | WHITECAP RESOURCES INC. | Cancelled - Duplicate Licences | Crude Oil |  | Steel | 0.198 | 0.198 | 88.9 | 3.2 |  |  | 801 | [8 empty] | 0.5 | SHAPEFILE | N
PL-00002448 | 612305 OE 20.00 | Y | 27 | SK PS 00114504 | 2021-05-28 | 612305-123 | 11-35-011-19W3 | 13-35-011-19W3 | Well | Pipeline Segment Connection Below Ground | Flowline |  | WHITECAP RESOURCES INC. | Cancelled - Duplicate Licences | Oil Well Effluent |  | Steel | 0.668 | 0.7 | 60.3 | 3.2 | [5 empty] | 4960 | 4960 |  |  | Other | Other | 20 | SHAPEFILE | N
PL-00002537 | 623508 SW 2.10 | Y | 5 | SK PS 00116979 | 2021-05-28 | 623508-14 | 03-12-017-18W3 | 11-12-017-18W3 | Pipeline Segment Connection Below Ground | Well | Flowline |  | WHITECAP RESOURCES INC. | Cancelled - Duplicate Licences | Salt water |  | Steel | 0.847 | 0.9 | 114.3 | 4.8 |  | CSA Z245.1 | 359.1 |  |  | 14480 | 14480 |  |  | Concrete | Other | 2.1 | SHAPEFILE | N
PL-00002448 | 612305 OE 20.00 | Y | 34 | SK PS 00114511 | 2021-05-28 | 612305-131 | 10-23-011-19W3 | 07-23-011-19W3 | Well | Oil Satellite | Flowline |  | WHITECAP RESOURCES INC. | Cancelled - Duplicate Licences | Oil Well Effluent |  | Composite | 0.207 | 0.3 | 99 | 11 |  | ASTM D3350 | 300 |  |  | 4960 | 4960 |  |  | Polyvinyl Chloride | Other | 20 | SHAPEFILE | N
PL-00002562 | 626005 OE 1.00 | Y | 21 | SK PS 00117363 | 2021-05-28 | 626005-42 | 08-13-016-17W3 | 12-18-016-16W3 | Well | Oil Satellite | Flowline |  | WHITECAP RESOURCES INC. | Cancelled - Duplicate Licences | Oil Well Effluent |  | Composite | 0.544 | 0.5 | 97 | 10 |  | ASTM D3350 | 301 |  |  | 4960 | 4960 |  |  | Polyvinyl Chloride | Other | 1 | SHAPEFILE | N
PL-00002460 | 613605 OE 0.50 | Y | 11 | SK PS 00115062 | 2021-05-28 | 613605-6 | 05-35-013-19W3 | 03-35-013-19W3 | Blind End | Blind End | Flowline |  | WHITECAP RESOURCES INC. | Cancelled - Duplicate Licences | Oil Well Effluent |  | Steel | 0.73 | 0.3 | 88.9 | 3.2 | [6 empty] | 4960 |  |  |  | Other | 0.5 | SHAPEFILE | N
PL-00002469 | 614106 NG 1.00 | Y | 3 | SK PS 00115220 | 2021-05-28 | 614106-15 | 06-09-014-19W3 | 05-09-014-19W3 | Blind End | Blind End | Flowline |  | WHITECAP RESOURCES INC. | Cancelled - Duplicate Licences | Natural Gas |  | Steel | 0.408 | 0.4 | 88.9 | 3.2 | [10 empty] | Other | 1 | SHAPEFILE | N
PL-00002551 | 624305 OE 2.00 | Y | 30 | SK PS 00117163 | 2021-05-28 | 624305-36 | 11-03-017-16W3 | 03-10-017-16W3 | Well | Pipeline Segment Connection Above Ground | Flowline |  | WHITECAP RESOURCES INC. | Cancelled - Duplicate Licences | Oil Well Effluent |  | Fibreglass | 1.011 | 1 | 109 | 3.8 |  | API | SP 1000 |  |  | 4960 | 4960 |  |  | Other | Other | 2 | SHAPEFILE | N
PL-00002519 | 622105 OE 1.70 | Y | 55 | SK PS 00116656 | 2021-05-28 | 622105-53 | 10-17-015-19W3 | 14-17-015-19W3 | Blind End | Blind End | Flowline |  | WHITECAP RESOURCES INC. | Cancelled - Duplicate Licences | Oil Well Effluent |  | Steel | 0.634 | 0.8 | 88.9 | 3.2 |  | CSA Z245.1 | 2901 | [7 empty] | Other | 1.7 | SHAPEFILE | N
PL-00002122 | 109917 OE 1.00 | Y | 2 | SK PS 00114129 | 2021-05-28 | 109917-52 | 06-17-016-16W3 | 11-17-016-16W3 | Blind End | Blind End | Flowline |  | WHITECAP RESOURCES INC. | Cancelled - Duplicate Licences | Oil Well Effluent |  | Steel | 0.297 | 0.3 |  | 3.2 | [10 empty] | Other | 1 | SHAPEFILE | N
PL-00002497 | 620405 OE 1.00 | Y | 90 | SK PS 00115834 | 2021-05-28 | 620405-57 | 04-17-015-16W3 |  | Blind End | Blind End | Flowline |  | WHITECAP RESOURCES INC. | Cancelled - Duplicate Licences | Oil Well Effluent |  | Steel | 0.138 | 0.1 | 114.3 | 3.2 |  | CSA Z245.1 | 290.10000000000002 |  |  | 4960 |  |  |  |  | Other | 1 | SHAPEFILE | N
PL-00002469 | 614106 NG 1.00 | Y | 10 | SK PS 00115227 | 2021-05-28 | 614106-5 | 13-09-014-19W3 | 06-09-014-19W3 | Oil Satellite | Pipeline Segment Connection Below Ground | Flowline |  | WHITECAP RESOURCES INC. | Cancelled - Duplicate Licences | Natural Gas |  | Steel | 0.733 | 0.7 | 88.9 | 3.2 |  | CSA Z245.1 | 2901 |  |  | 3500 | 3500 |  |  |  | Other | 1 | SHAPEFILE | N
PL-00002458 | 613505 OE 5.00 | Y | 140 | SK PS 00114998 | 2021-05-28 | 613505-87 | 14-26-010-19W3 | 05-26-010-19W3 | Blind End | Blind End | Flowline |  | WHITECAP RESOURCES INC. | Cancelled - Duplicate Licences | Oil Well Effluent |  | Steel | 0.978 | 0.9 |  | 3.2 | [6 empty] | 4960 |  |  |  | Other | 5 | SHAPEFILE | N
PL-00002234 | 148255 OE 15.00 | Y | 1 | SK PS 00114257 | 2021-05-28 | 148255-1 | 12-23-011-19W3 | 04-23-011-19W3 | Pipeline Segment Connection Above Ground | Pipeline Segment Connection Above Ground | Flowline |  | WHITECAP RESOURCES INC. | Cancelled - Duplicate Licences | Oil Well Effluent |  | Composite | 0.764 | 0.8 | 119 | 9 |  | ASTM | 750E |  |  |  | 4960 |  |  | Other | Other | 15 | SHAPEFILE | N
PL-00002461 | 613705 OE 0.50 | Y | 100 | SK PS 00115165 | 2021-05-28 | 613705-62 | 02-26-013-19W3 | 02-26-013-19W3 | Well | Oil Satellite | Flowline |  | WHITECAP RESOURCES INC. | Cancelled - Duplicate Licences | Oil Well Effluent |  | Composite | 0.359 | 0.2 | 97 | 10 |  | ASTM D3350 | 301 |  |  | 4960 | 4960 |  |  | Polyvinyl Chloride | Other | 0.5 | SHAPEFILE | N
PL-00002461 | 613705 OE 0.50 | Y | 52 | SK PS 00115117 | 2021-05-28 | 613705-18 | 08-35-013-19W3 | 01-35-013-19W3 | Well | Pipeline Segment Connection Below Ground | Flowline |  | WHITECAP RESOURCES INC. | Cancelled - Duplicate Licences | Oil Well Effluent |  | Fibreglass | 0.223 | 0.2 | 81.5 | 3.2 | [5 empty] | 4960 | 4960 |  |  | Other | Other | 0.5 | SHAPEFILE | N
PL-00002539 | 623905 OE 0.50 | Y | 68 | SK PS 00117057 | 2021-05-28 | 623905-61 | 11-14-015-19W3 | 15-14-015-19W3 | Well | Pipeline Segment Connection Below Ground | Flowline |  | WHITECAP RESOURCES INC. | Cancelled - Duplicate Licences | Oil Well Effluent |  | Fibreglass | 0.476 | 0.5 | 80.5 | 3.6 |  | ASTM | BS 1000 |  |  | 4960 | 4960 |  |  | Other | Other | 0.5 | SHAPEFILE | N
PL-00002539 | 623905 OE 0.50 | Y | 82 | SK PS 00117071 | 2021-05-28 | 623905-78 | 13-12-015-19W3 | 14-12-015-19W3 | Well | Oil Satellite | Flowline |  | WHITECAP RESOURCES INC. | Cancelled - Duplicate Licences | Oil Well Effluent |  | Composite | 0.362 | 0.4 | 93.5 | 11.9 |  | ASTM | 750 |  |  | 4960 | 2000 |  |  | Polyvinyl Chloride | Other | 0.5 | SHAPEFILE | N
PL-00002393 | 183156 OE 0.50 | Y | 1 | SK PS 00114417 | 2021-05-28 | 183156-1 | 03-36-018-17W3 | 04-36-018-17W3 | Well | Oil Satellite | Flowline |  | WHITECAP RESOURCES INC. | Cancelled - Duplicate Licences | Oil Well Effluent |  | Fibreglass | 0.269 | 0.269 | 65.7 | 2 |  | ASTM D2992 | Series 1000 |  |  |  | 4960 |  |  | Other | Other | 0.5 | SHAPEFILE | N
PL-00002524 | 622305 OE 1.70 | Y | 14 | SK PS 00116733 | 2021-05-28 | 622305-21 | 10-36-014-20W3 | 10-06-015-19W3 | Blind End | Blind End | Flowline |  | WHITECAP RESOURCES INC. | Cancelled - Duplicate Licences | Oil Well Effluent |  | Steel | 1.78 | 0.6 | 88.9 | 3.2 |  | CSA Z245.1 | 2901 | [7 empty] | Other | 1.7 | SHAPEFILE | N
PL-00002458 | 613505 OE 5.00 | Y | 90 | SK PS 00114948 | 2021-05-28 | 613505-41 | 12-26-010-19W3 | 05-26-010-19W3 | Blind End | Blind End | Flowline |  | WHITECAP RESOURCES INC. | Cancelled - Duplicate Licences | Oil Well Effluent |  | Steel | 0.627 | 0.6 | 88.9 | 3.2 | [5 empty] | 4960 | 4960 |  |  |  | Other | 5 | SHAPEFILE | N
PL-00002521 | 622108 OE 1.70 | Y | 1 | SK PS 00116697 | 2021-05-28 | 622108-21 | 01-27-015-19W3 | 02-27-015-19W3 | Well | Pipeline Segment Connection Below Ground | Flowline |  | WHITECAP RESOURCES INC. | Cancelled - Duplicate Licences | Oil Well Effluent |  | Composite | 0.493 | 0.5 | 96.8 | 13.6 |  | ASTM | 2250 |  |  | 14479 | 4960 |  |  | Polyvinyl Chloride | Other | 1.7 | SHAPEFILE | N
PL-00002513 | 621705 OE 1.00 | Y | 27 | SK PS 00116253 | 2021-05-28 | 621705-124 | 08-04-015-17W3 | 08-04-015-17W3 | Well | Pipeline Segment Connection Below Ground | Flowline |  | WHITECAP RESOURCES INC. | Cancelled - Duplicate Licences | Oil Well Effluent |  | Fibreglass | 0.207 | 0.2 | 109 | 3.8 |  | API | SP 1000 |  |  | 4960 | 4960 |  |  | Other | Other | 1 | SHAPEFILE | N
PL-00002478 | 614905 OE 5.00 | Y | 54 | SK PS 00115448 | 2021-05-28 | 614905-67 | 01-17-014-19W3 | 04-16-014-19W3 | Well | Blind End | Flowline |  | WHITECAP RESOURCES INC. | Cancelled - Duplicate Licences | Oil Well Effluent |  | Composite | 0.231 | 0.2 | 119 | 3.1 |  |  | 750E |  |  |  | 4960 |  |  |  |  | 5 | SHAPEFILE | N
PL-00002458 | 613505 OE 5.00 | Y | 122 | SK PS 00114980 | 2021-05-28 | 613505-70 | 13-05-011-19W3 | 13-05-011-19W3 | Well | Pipeline Segment Connection Below Ground | Flowline |  | WHITECAP RESOURCES INC. | Cancelled - Duplicate Licences | Oil Well Effluent |  | Fibreglass | 0.112 | 0.1 | 109 | 3.8 |  | API | 1000 |  |  | 4960 | 4960 |  |  | Other | Other | 5 | SHAPEFILE | N
PL-00002508 | 621505 OE 0.50 | Y | 52 | SK PS 00116184 | 2021-05-28 | 621505-57 | 02-26-016-19W3 | 06-26-016-19W3 | Blind End | Blind End | Flowline |  | WHITECAP RESOURCES INC. | Cancelled - Duplicate Licences | Oil Well Effluent |  | Steel | 0.608 | 0.6 | 88.9 | 3.2 |  | CSA Z245.1 |  |  |  |  | 4960 |  |  | Uncoated | Other | 0.5 | SHAPEFILE | N
PL-00002566 | 626605 OE 1.00 | Y | 33 | SK PS 00117423 | 2021-05-28 | 626605-29 | 11-18-016-16W3 | 11-17-016-16W3 | Blind End | Blind End | Flowline |  | WHITECAP RESOURCES INC. | Cancelled - Duplicate Licences | Oil Well Effluent |  | Steel | 1.534 | 1.5 | 81.5 | 3.2 |  | CSA Z245.1 | 2901 | [7 empty] | Other | 1 | SHAPEFILE | N
PL-00002458 | 613505 OE 5.00 | Y | 43 | SK PS 00114901 | 2021-05-28 | 613505-14 | 08-24-010-19W3 | 08-24-010-19W3 | Well | Pipeline Segment Connection Below Ground | Flowline |  | WHITECAP RESOURCES INC. | Cancelled - Duplicate Licences | Oil Well Effluent |  | Steel | 0.19 | 0.2 | 88.9 | 5.6 | [5 empty] | 4960 | 4960 |  |  | Other | Other | 5 | SHAPEFILE | N
PL-00002554 | 624308 SW 2.00 | Y | 2 | SK PS 00117209 | 2021-05-28 | 624308-10 | 07-10-017-16W3 | 13-02-017-16W3 | Pipeline Segment Connection Above Ground | Well | Flowline |  | WHITECAP RESOURCES INC. | Cancelled - Duplicate Licences | Salt water |  | Steel | 1.426 | 1.4 | 168.3 | 4.8 |  | CSA Z245.1 | 3591 |  |  | 18000 | 10500 |  |  | Other | Other | 2 | SHAPEFILE | N
PL-00002576 | 660505 OE 0.00 | Y | 4 | SK PS 00117516 | 2021-05-28 | 660505-3 | 09-24-015-15W3 | 05-19-015-14W3 | Well | Pipeline Segment Connection Above Ground | Flowline |  | WHITECAP RESOURCES INC. | Cancelled - Duplicate Licences | Oil Well Effluent |  | Steel | 0.611 | 0.6 | 88.9 | 3.2 |  | CSA Z245.1 | 3592 |  |  | 5100 | 5100 |  |  | Other | Other | 0 | SHAPEFILE | N
PL-00002502 | 620905 OE 0.01 | Y | 25 | SK PS 00116011 | 2021-05-28 | 620905-31 | 12-29-015-15W3 | 12-29-015-15W3 | Well | Pipeline Segment Connection Below Ground | Flowline |  | WHITECAP RESOURCES INC. | Cancelled - Duplicate Licences | Oil Well Effluent |  | Fibreglass | 0.128 | 0.1 | 109 | 3.8 |  | API | SP 1000 |  |  | 4960 | 4960 |  |  | Other | Other | 0.01 | SHAPEFILE | N
PL-00002527 | 623106 NG 1.00 | Y | 23 | SK PS 00116777 | 2021-05-28 | 623106-7 | 04-05-017-16W3 | 03-05-017-16W3 | Well | Pipeline Segment Connection Below Ground | Flowline |  | WHITECAP RESOURCES INC. | Cancelled - Duplicate Licences | Natural Gas |  | Steel | 0.305 | 0.3 | 114.3 | 3.2 |  | CSA Z245.1 | 3591 |  |  | 9930 | 8936 |  |  |  | Other | 1 | SHAPEFILE | N
PL-00002409 | 183637 OE 0.00 | Y | 1 | SK PS 00114433 | 2021-05-28 | 183637-1 | 02-17-015-19W3 | 02-17-015-19W3 | Blind End | Blind End | Flowline |  | WHITECAP RESOURCES INC. | Cancelled - Duplicate Licences | Oil Well Effluent |  |  | 0.032 | 0.032 | [13 empty] | 0 | SHAPEFILE | N
PL-00002206 | 142843 SW 0.50 | Y | 1 | SK PS 00114229 | 2021-05-28 | 142843-1 | 05-24-018-17W3 | 12-24-018-17W3 | Blind End | Blind End | Flowline |  | WHITECAP RESOURCES INC. | Cancelled - Duplicate Licences | Salt water |  | Steel | 0.461 | 0.461 | 88.9 | [12 empty] | 0.5 | SHAPEFILE | N
PL-00002572 | 627705 OE 0.50 | Y | 2 | SK PS 00117499 | 2021-05-28 | 627705-10 | 04-13-015-16W3 | 02-13-015-16W3 | Well | Pipeline Segment Connection Below Ground | Flowline |  | WHITECAP RESOURCES INC. | Cancelled - Duplicate Licences | Oil Well Effluent |  | Steel | 0.826 | 0.8 | 60.3 | 4 | [5 empty] | 4960 | 4960 |  |  |  | Other | 0.5 | SHAPEFILE | N
PL-00002513 | 621705 OE 1.00 | Y | 195 | SK PS 00116421 | 2021-05-28 | 621705-294 | 02-25-015-17W3 | 03-25-015-17W3 | Well | Oil Satellite | Flowline |  | WHITECAP RESOURCES INC. | Cancelled - Duplicate Licences | Oil Well Effluent |  | Composite | 0.429 | 0.5 | 91 | 8 |  |  | 750E |  |  |  | 4960 |  |  |  |  | 1 | SHAPEFILE | N
PL-00002515 | 621708 SW 1.00 | Y | 12 | SK PS 00116520 | 2021-05-28 | 621708-20 | 03-33-015-17W3 | 13-34-015-17W3 | Pipeline Segment Connection Below Ground | Well | Flowline |  | WHITECAP RESOURCES INC. | Cancelled - Duplicate Licences | Salt water |  | Steel | 1.674 | 1.6 | 88.9 | 4 |  | CSA Z245.1 | 359.1 |  |  | 14900 | 14880 |  |  | Other | Other | 1 | SHAPEFILE | N
PL-00002311 | 151425 FG 1.00 | Y | 1 | SK PS 00114335 | 2021-05-28 | 151425-1 | 15-15-016-17W3 | 13-13-016-17W3 | Blind End | Blind End | Flowline |  | WHITECAP RESOURCES INC. | Cancelled - Duplicate Licences | Fuel Gas |  | Steel | 2.549 | 2.5 | 88.9 | 3.2 | [10 empty] | Other | 1 | SHAPEFILE | N
PL-00002451 | 612705 OE 20.00 | Y | 43 | SK PS 00114743 | 2021-05-28 | 612705-40 | 11-30-011-18W3 | 13-30-011-18W3 | Well | Pipeline Segment Connection Below Ground | Flowline |  | WHITECAP RESOURCES INC. | Cancelled - Duplicate Licences | Oil Well Effluent |  | Fibreglass | 0.502 | 0.5 | 81.5 | 3.2 |  | API | SP 1000 |  |  | 4960 | 4960 |  |  | Other | Other | 20 | SHAPEFILE | N
PL-00002530 | 623505 OE 2.21 | Y | 32 | SK PS 00116957 | 2021-05-28 | 623505-162 | 07-11-017-18W3 | 02-11-017-18W3 | Well | Oil Satellite | Flowline |  | WHITECAP RESOURCES INC. | Cancelled - Duplicate Licences | Oil Well Effluent |  | Steel | 0.484 | 0.5 | 114.3 | 3.2 |  | CSA Z245.1 | 359 |  |  | 4960 | 4960 |  |  | Other | Other | 2.21 | SHAPEFILE | N
PL-00002461 | 613705 OE 0.50 | Y | 39 | SK PS 00115104 | 2021-05-28 | 613705-137 | 01-35-013-19W3 | 01-35-013-19W3 | Oil Satellite | Pipeline Segment Connection Below Ground | Flowline |  | WHITECAP RESOURCES INC. | Cancelled - Duplicate Licences | Oil Well Effluent |  | Steel | 0.059 | 0.1 | 114.3 | 3.2 | [6 empty] | 4960 |  |  |  | Other | 0.5 | SHAPEFILE | N
PL-00002515 | 621708 SW 1.00 | Y | 4 | SK PS 00116512 | 2021-05-28 | 621708-12 | 08-22-015-17W3 | 12-23-015-17W3 | Pipeline Segment Connection Below Ground | Well | Flowline |  | WHITECAP RESOURCES INC. | Cancelled - Duplicate Licences | Salt water |  | Steel | 0.541 | 0.4 | 88.9 | 5.6 |  | CSA Z245.1 | 359.1 |  |  | 14900 | 14880 |  |  | Polyvinyl Chloride | Other | 1 | SHAPEFILE | N
PL-00002458 | 613505 OE 5.00 | Y | 134 | SK PS 00114992 | 2021-05-28 | 613505-81 | 14-24-010-19W3 | 09-23-010-19W3 | Blind End | Blind End | Flowline |  | WHITECAP RESOURCES INC. | Cancelled - Duplicate Licences | Oil Well Effluent |  | Steel | 0.721 | 0.7 |  | 3.2 | [6 empty] | 4960 |  |  |  | Other | 5 | SHAPEFILE | N
PL-00002486 | 615105 OE 5.00 | Y | 31 | SK PS 00115519 | 2021-05-28 | 615105-37 | 01-10-014-19W3 | 03-10-014-19W3 | Well | Pipeline Segment Connection Below Ground | Flowline |  | WHITECAP RESOURCES INC. | Cancelled - Duplicate Licences | Oil Well Effluent |  | Fibreglass | 0.72 | 0.7 | 80.5 | 3.2 | [5 empty] | 4960 | 4960 |  |  | Other | Other | 5 | SHAPEFILE | N
PL-00002458 | 613505 OE 5.00 | Y | 8 | SK PS 00114866 | 2021-05-28 | 613505-107 | 11-33-010-19W3 | 10-33-010-19W3 | Well | Pipeline Segment Connection Below Ground | Flowline |  | WHITECAP RESOURCES INC. | Cancelled - Duplicate Licences | Oil Well Effluent |  | Composite | 0.374 | 0.4 | 99 | 11 |  | ASTM D3350 | 300 |  |  | 4960 | 4960 |  |  | Polyvinyl Chloride | Other | 5 | SHAPEFILE | N
PL-00002503 | 620906 NG 0.01 | Y | 1 | SK PS 00116064 | 2021-05-28 | 620906-1 | 10-30-015-15W3 | 05-28-015-15W3 | Well | Pipeline Segment Connection Above Ground | Flowline |  | WHITECAP RESOURCES INC. | Cancelled - Duplicate Licences | Natural Gas |  | Steel | 2.668 | 2.7 | 114.3 | 3.2 |  | CSA Z245.1 | 290.10000000000002 |  |  | 9930 | 9930 |  |  |  | Other | 0.01 | SHAPEFILE | N
PL-00002513 | 621705 OE 1.00 | Y | 92 | SK PS 00116318 | 2021-05-28 | 621705-186 | 13-13-015-17W3 | 03-24-015-17W3 | Well | Pipeline Segment Connection Below Ground | Flowline |  | WHITECAP RESOURCES INC. | Cancelled - Duplicate Licences | Oil Well Effluent |  | Fibreglass | 0.337 | 0.4 | 109 | 3.8 |  | API | SP 1000 |  |  | 4960 | 4960 |  |  | Other | Other | 1 | SHAPEFILE | N
PL-00002515 | 621708 SW 1.00 | Y | 78 | SK PS 00116586 | 2021-05-28 | 621708-87 | 09-22-015-17W3 | 01-28-015-17W3 | Oil Satellite | Pipeline Segment Connection Above Ground | Flowline |  | WHITECAP RESOURCES INC. | Cancelled - Duplicate Licences | Salt water |  | Composite | 1.829 | 1.8 | 124 | 14.5 |  | ASTM | 2250E |  |  |  | 14880 |  |  | Other | Other | 1 | SHAPEFILE | N
PL-00002539 | 623905 OE 0.50 | Y | 12 | SK PS 00117001 | 2021-05-28 | 623905-109 | 04-13-015-19W3 | 02-13-015-19W3 | Well | Well | Flowline |  | WHITECAP RESOURCES INC. | Cancelled - Duplicate Licences | Oil Well Effluent |  | Composite | 0.494 | 0.6 | 119 | 3.1 |  |  | 750 |  |  |  | 4960 |  |  |  |  | 0.5 | SHAPEFILE | N
PL-00002527 | 623106 NG 1.00 | Y | 16 | SK PS 00116770 | 2021-05-28 | 623106-33 | 13-17-016-16W3 | 12-17-016-16W3 | Blind End | Blind End | Flowline |  | WHITECAP RESOURCES INC. | Cancelled - Duplicate Licences | Natural Gas |  | Steel | 0.575 | 0.6 |  | 3.2 | [10 empty] | Other | 1 | SHAPEFILE | N
PL-00002529 | 623505 OE 2.10 | Y | 108 | SK PS 00116893 | 2021-05-28 | 623505-7 | 16-11-017-18W3 | 01-10-017-18W3 | Well | Pipeline Segment Connection Above Ground | Flowline |  | WHITECAP RESOURCES INC. | Cancelled - Duplicate Licences | Oil Well Effluent |  | Fibreglass | 2.139 | 2.2 | 109 | 3.9 |  | CSA Z245.1 | SP1000 |  |  | 4960 | 4960 |  |  | Other | Other | 2.1 | SHAPEFILE | N
PL-00002505 | 620908 SW 0.01 | Y | 1 | SK PS 00116116 | 2021-05-28 | 620908-1 | 12-28-015-15W3 | 16-28-015-15W3 | Pipeline Segment Connection Above Ground | Pipeline Segment Connection Below Ground | Flowline |  | WHITECAP RESOURCES INC. | Cancelled - Duplicate Licences | Salt water |  | Steel | 1.923 | 0.2 | 114.3 | 4.8 |  | CSA | 360.2 |  |  | 18000 | 18000 |  |  | Concrete | Other | 0.01 | SHAPEFILE | N
PL-00002326 | 151826 OE | Y | 1 | SK PS 00114350 | 2021-05-28 | 151826-1 | 01-35-011-19W3 | 07-35-011-19W3 | Well | Oil Satellite | Flowline |  | WHITECAP RESOURCES INC. | Cancelled - Duplicate Licences | Oil Well Effluent |  | Fibreglass | 0.722 | 0.7 | 90 | 7.3 |  |  | 750E |  |  |  | 4960 | [5 empty] | SHAPEFILE | N
PL-00002461 | 613705 OE 0.50 | Y | 36 | SK PS 00115101 | 2021-05-28 | 613705-134 | 15-23-013-19W3 | 14-23-013-19W3 | Well | Oil Satellite | Flowline |  | WHITECAP RESOURCES INC. | Cancelled - Duplicate Licences | Oil Well Effluent |  | Composite | 0.405 | 0.4 | 88.9 | 3.2 |  | ASTM | 750E |  |  |  | 4960 |  |  | High Density Polyethylene (HDPE) | Other | 0.5 | SHAPEFILE | N
PL-00002529 | 623505 OE 2.10 | Y | 43 | SK PS 00116828 | 2021-05-28 | 623505-178 | 04-12-017-18W3 | 02-11-017-18W3 | Pipeline Segment Connection Below Ground | Pipeline Segment Connection Below Ground | Flowline |  | WHITECAP RESOURCES INC. | Cancelled - Duplicate Licences | Oil Well Effluent |  | Steel | 0.88 | 0.9 | 168.3 | 3.2 |  | CSA Z245.1 | 2901 |  |  |  | 4960 |  |  | Other | Other | 2.1 | SHAPEFILE | N
PL-00002555 | 624311 FW 2.00 | Y | 1 | SK PS 00117227 | 2021-05-28 | 624311-1 | 03-10-017-16W3 | 03-10-017-16W3 | Blind End | Blind End | Flowline |  | WHITECAP RESOURCES INC. | Cancelled - Duplicate Licences | Fresh Water |  | Fibreglass | 0.142 | 0.2 | 109 | 3.8 | [6 empty] | 10500 |  |  | Other | Other | 2 | SHAPEFILE | N
PL-00002513 | 621705 OE 1.00 | Y | 21 | SK PS 00116247 | 2021-05-28 | 621705-119 | 14-33-014-17W3 |  | Well | Pipeline Segment Connection Below Ground | Flowline |  | WHITECAP RESOURCES INC. | Cancelled - Duplicate Licences | Oil Well Effluent |  | Fibreglass | 0.255 | 0.2 | 81.5 | 3.2 |  | API | SP 1000 |  |  | 4960 | 4960 |  |  | Other | Other | 1 | SHAPEFILE | N
PL-00002448 | 612305 OE 20.00 | Y | 32 | SK PS 00114509 | 2021-05-28 | 612305-13 | 15-27-011-19W3 | 04-34-011-19W3 | Pipeline Segment Connection Below Ground | Pipeline Segment Connection Below Ground | Flowline |  | WHITECAP RESOURCES INC. | Cancelled - Duplicate Licences | Oil Well Effluent |  | Fibreglass | 0.868 | 0.9 | 114 | 4.3 |  | API | 1010 |  |  | 4960 | 4960 |  |  | Other | Other | 20 | SHAPEFILE | N
PL-00002459 | 613508 SW 5.00 | Y | 24 | SK PS 00115034 | 2021-05-28 | 613508-30 | 06-34-010-19W3 | 06-34-010-19W3 | Pipeline Segment Connection Below Ground | Well | Flowline |  | WHITECAP RESOURCES INC. | Cancelled - Duplicate Licences | Salt water |  | Fibreglass | 0.018 | 0.1 | 92.2 | 8.6 |  | ASTM | 3000 |  |  | 17400 | 17400 |  |  | Other | Other | 5 | SHAPEFILE | N
PL-00002218 | 146012 OE 1.70 | Y | 1 | SK PS 00114241 | 2021-05-28 | 146012-1 | 12-20-015-19W3 | 07-20-015-19W3 | Blind End | Blind End | Flowline |  | WHITECAP RESOURCES INC. | Cancelled - Duplicate Licences | Oil Well Effluent |  | Steel | 1.168 | 0.9 | 88.9 | 3.2 |  | CSA Z245.1 | 2901 | [7 empty] | Other | 1.7 | SHAPEFILE | N
PL-00002576 | 660505 OE 0.00 | Y | 2 | SK PS 00117514 | 2021-05-28 | 660505-10 | 12-19-015-14W3 | 05-19-015-14W3 | Well | Pipeline Segment Connection Above Ground | Flowline |  | WHITECAP RESOURCES INC. | Cancelled - Duplicate Licences | Oil Well Effluent |  | Steel | 0.593 | 0.6 | 88.9 | 3.2 |  | CSA Z245.1 | 3592 |  |  | 10000 | 5100 |  |  | Other | Other | 0 | SHAPEFILE | N
PL-00002519 | 622105 OE 1.70 | Y | 39 | SK PS 00116640 | 2021-05-28 | 622105-39 | 06-21-015-19W3 | 08-21-015-19W3 | Blind End | Blind End | Flowline |  | WHITECAP RESOURCES INC. | Cancelled - Duplicate Licences | Oil Well Effluent |  | Steel | 0.781 | 1.3 | 88.9 | 3.2 |  | CSA Z245.1 | 2901 | [7 empty] | Other | 1.7 | SHAPEFILE | N
PL-00002492 | 616005 OE 25.00 | Y | 17 | SK PS 00115634 | 2021-05-28 | 616005-116 | 02-17-012-18W3 | 14-08-012-18W3 | Blind End | Blind End | Flowline |  | WHITECAP RESOURCES INC. | Cancelled - Duplicate Licences | Oil Well Effluent |  | Fibreglass | 0.623 | 0.6 | 80.5 | 3.6 |  | ASTM | BS 1000 |  |  |  | 4960 |  |  | Other | Other | 25 | SHAPEFILE | N
PL-00002556 | 624505 OE 2.00 | Y | 22 | SK PS 00117249 | 2021-05-28 | 624505-29 | 13-25-016-16W3 | 12-25-016-16W3 | Well | Pipeline Segment Connection Below Ground | Flowline |  | WHITECAP RESOURCES INC. | Cancelled - Duplicate Licences | Oil Well Effluent |  | Steel | 0.41 | 0.4 | 114.3 | 3.2 |  | CSA Z245.1 | 2901 |  |  | 4960 | 4960 |  |  | Other | Other | 2 | SHAPEFILE | N
PL-00002551 | 624305 OE 2.00 | Y | 10 | SK PS 00117143 | 2021-05-28 | 624305-18 | 07-09-017-16W3 | 06-10-017-16W3 | Blind End | Blind End | Flowline |  | WHITECAP RESOURCES INC. | Cancelled - Duplicate Licences | Oil Well Effluent |  | Steel | 1.239 | 1.1 | 88.9 | 3.2 | [6 empty] | 4960 |  |  |  | Other | 2 | SHAPEFILE | N
PL-00002483 | 614908 SW 5.00 | Y | 6 | SK PS 00115470 | 2021-05-28 | 614908-17 | 16-18-014-19W3 | 13-08-014-19W3 | Pipeline Segment Connection Above Ground | Pipeline Segment Connection Below Ground | Flowline |  | WHITECAP RESOURCES INC. | Cancelled - Duplicate Licences | Salt water |  | Steel | 2.118 | 2.1 | 168.3 | 6.4 |  | CSA Z245.1 | 359.2 |  |  |  | 14882 |  |  | Other | Other | 5 | SHAPEFILE | N
PL-00002569 | 626608 SW 1.00 | Y | 19 | SK PS 00117492 | 2021-05-28 | 626608-89 | 12-21-016-16W3 | 14-21-016-16W3 | Pipeline Segment Connection Below Ground | Pipeline Segment Connection Below Ground | Flowline |  | WHITECAP RESOURCES INC. | Cancelled - Duplicate Licences | Salt water |  | Composite | 0.576 | 0.576 | 96 | 12 |  | API | Grade 2250 |  |  |  | 9930 |  |  | Other | Other | 1 | SHAPEFILE | N
PL-00002570 | 626611 FW 1.00 | Y | 2 | SK PS 00117495 | 2021-05-28 | 626611-2 | 11-09-016-16W3 | 12-17-016-16W3 | Blind End | Blind End | Flowline |  | WHITECAP RESOURCES INC. | Cancelled - Duplicate Licences | Fresh Water |  | Steel | 2.482 | 2.5 | 88.9 | 3.2 |  | CSA Z245.1 | 2901 | [6 empty] | Concrete | Other | 1 | SHAPEFILE | N
PL-00002193 | 142821 CO 0.50 | Y | 1 | SK PS 00114216 | 2021-05-28 | 142821-1 | 12-25-018-17W3 | 03-25-018-17W3 | Blind End | Blind End | Flowline |  | WHITECAP RESOURCES INC. | Cancelled - Duplicate Licences | Crude Oil |  | Steel | 0.838 | 0.838 | [13 empty] | 0.5 | SHAPEFILE | N
PL-00002556 | 624505 OE 2.00 | Y | 31 | SK PS 00117258 | 2021-05-28 | 624505-37 | 01-30-016-15W3 | 07-30-016-15W3 | Well | Pipeline Segment Connection Below Ground | Flowline |  | WHITECAP RESOURCES INC. | Cancelled - Duplicate Licences | Oil Well Effluent |  | Steel | 0.298 | 0.3 | 114.3 | 3.2 |  | CSA Z245.1 | 2901 |  |  | 4960 | 4960 |  |  | Other | Other | 2 | SHAPEFILE | N
PL-00002415 | 183689 NG 0.01 | Y | 1 | SK PS 00114439 | 2021-05-28 | 183689-1 | 13-13-015-19W3 | 13-13-015-19W3 | Blind End | Blind End | Flowline |  | WHITECAP RESOURCES INC. | Cancelled - Duplicate Licences | Natural Gas |  |  | 0.067 | 0.067 | [13 empty] | 0.01 | SHAPEFILE | N
PL-00002483 | 614908 SW 5.00 | Y | 3 | SK PS 00115467 | 2021-05-28 | 614908-14 | 13-17-014-19W3 | 13-17-014-19W3 | Well | Pipeline Segment Connection Below Ground | Flowline |  | WHITECAP RESOURCES INC. | Cancelled - Duplicate Licences | Salt water |  | Steel | 0.059 | 0.1 | 88.9 | 4.8 |  | CSA Z245.1 | G359.2 |  |  | 18000 | 14890 |  |  | Other | Other | 5 | SHAPEFILE | N
PL-00002514 | 621706 NG 1.00 | Y | 6 | SK PS 00116508 | 2021-05-28 | 621706-7 | 16-26-015-17W3 | 03-36-015-17W3 | Pipeline Segment Connection Above Ground | Pipeline Segment Connection Above Ground | Flowline |  | WHITECAP RESOURCES INC. | Cancelled - Duplicate Licences | Natural Gas |  | Composite | 1.15 | 1.2 | 63 | 6.2 |  | API 15LR | 750E |  |  | 4960 | 4960 |  |  | High Density Polyethylene (HDPE) | Other | 1 | SHAPEFILE | N
PL-00002513 | 621705 OE 1.00 | Y | 147 | SK PS 00116373 | 2021-05-28 | 621705-241 | 05-27-015-17W3 | 05-27-015-17W3 | Blind End | Blind End | Flowline |  | WHITECAP RESOURCES INC. | Cancelled - Duplicate Licences | Oil Well Effluent |  |  | 0.101 | 0.1 |  | 3.2 | [11 empty] | 1 | SHAPEFILE | N
PL-00002508 | 621505 OE 0.50 | Y | 46 | SK PS 00116178 | 2021-05-28 | 621505-51 | 11-26-016-19W3 | 07-26-016-19W3 | Well | Pipeline Segment Connection Below Ground | Flowline |  | WHITECAP RESOURCES INC. | Cancelled - Duplicate Licences | Oil Well Effluent |  | Fibreglass | 0.563 | 0.6 | 114.3 | 3.8 |  | API | 1000 |  |  |  | 4960 |  |  | Other | Other | 0.5 | SHAPEFILE | N
PL-00002515 | 621708 SW 1.00 | Y | 14 | SK PS 00116522 | 2021-05-28 | 621708-22 | 03-33-015-17W3 | 05-33-015-17W3 | Pipeline Segment Connection Below Ground | Well | Flowline |  | WHITECAP RESOURCES INC. | Cancelled - Duplicate Licences | Salt water |  | Steel | 0.712 | 0.6 | 88.9 | 4 |  | CSA Z245.1 | 359.1 |  |  | 14900 | 14880 |  |  | Other | Other | 1 | SHAPEFILE | N
PL-00002537 | 623508 SW 2.10 | Y | 4 | SK PS 00116978 | 2021-05-28 | 623508-13 | 11-02-017-18W3 | 09-02-017-18W3 | Pipeline Segment Connection Below Ground | Well | Flowline |  | WHITECAP RESOURCES INC. | Cancelled - Duplicate Licences | Salt water |  | Steel | 0.77 | 0.8 | 114.3 | 4.8 |  | CSA Z245.1 | 359.1 |  |  | 14480 | 14480 |  |  | Concrete | Other | 2.1 | SHAPEFILE | N
PL-00002451 | 612705 OE 20.00 | Y | 36 | SK PS 00114736 | 2021-05-28 | 612705-34 | 16-17-011-18W3 | 07-17-011-18W3 | Blind End | Blind End | Flowline |  | WHITECAP RESOURCES INC. | Cancelled - Duplicate Licences | Oil Well Effluent |  | Fibreglass | 1.079 | 1 | 81.5 | 3.2 | [9 empty] | Other | Other | 20 | SHAPEFILE | N
PL-00002508 | 621505 OE 0.50 | Y | 24 | SK PS 00116156 | 2021-05-28 | 621505-30 | 01-34-016-19W3 | 16-27-016-19W3 | Well | Pipeline Segment Connection Above Ground | Flowline |  | WHITECAP RESOURCES INC. | Cancelled - Duplicate Licences | Oil Well Effluent |  | Steel | 0.387 | 0.4 | 168.3 | 3.2 |  | CSA Z245.1 | 290.10000000000002 |  |  |  | 4960 |  |  | Other | Other | 0.5 | SHAPEFILE | N
PL-00002508 | 621505 OE 0.50 | Y | 8 | SK PS 00116140 | 2021-05-28 | 621505-16 | 08-28-016-19W3 | 05-27-016-19W3 | Blind End | Blind End | Flowline |  | WHITECAP RESOURCES INC. | Cancelled - Duplicate Licences | Oil Well Effluent |  | Steel | 0.466 | 0.5 | 88.9 | 3.2 |  | CSA Z245.1 |  |  |  |  | 4960 |  |  | Uncoated | Other | 0.5 | SHAPEFILE | N
PL-00002295 | 151403 OE 0.50 | Y | 1 | SK PS 00114319 | 2021-05-28 | 151403-1 | 10-25-018-17W3 | 12-25-018-17W3 | Blind End | Blind End | Flowline |  | WHITECAP RESOURCES INC. | Cancelled - Duplicate Licences | Oil Well Effluent |  | Steel | 0.701 | 0.7 | 114.3 | 3.2 | [9 empty] | Other | Other | 0.5 | SHAPEFILE | N
PL-00002513 | 621705 OE 1.00 | Y | 118 | SK PS 00116344 | 2021-05-28 | 621705-210 | 11-15-015-17W3 | 10-15-015-17W3 | Blind End | Blind End | Flowline |  | WHITECAP RESOURCES INC. | Cancelled - Duplicate Licences | Oil Well Effluent |  | Fibreglass | 0.316 | 0.4 | 88.9 | 3.2 |  | API | SP 1000 |  |  | 4960 |  |  |  | Other | Other | 1 | SHAPEFILE | N
PL-00002513 | 621705 OE 1.00 | Y | 182 | SK PS 00116408 | 2021-05-28 | 621705-28 | 08-23-015-17W3 | 11-24-015-17W3 | Well | Oil Satellite | Flowline |  | WHITECAP RESOURCES INC. | Cancelled - Duplicate Licences | Oil Well Effluent |  | Steel | 1.449 | 1.4 | 88.9 | 3.2 |  | CSA Z245.1 | 290.10000000000002 |  |  | 4960 | 4960 |  |  |  | Other | 1 | SHAPEFILE | N
PL-00002529 | 623505 OE 2.10 | Y | 89 | SK PS 00116874 | 2021-05-28 | 623505-52 | 03-10-017-18W3 | 02-10-017-18W3 | Well | Pipeline Segment Connection Below Ground | Flowline |  | WHITECAP RESOURCES INC. | Cancelled - Duplicate Licences | Oil Well Effluent |  | Fibreglass | 0.296 | 0.3 | 109 | 3.8 |  | API | SP 1000 |  |  | 4960 | 4960 |  |  | Other | Other | 2.1 | SHAPEFILE | N
PL-00002458 | 613505 OE 5.00 | Y | 151 | SK PS 00115009 | 2021-05-28 | 613505-98 | 09-23-010-19W3 | 11-23-010-19W3 | Blind End | Blind End | Flowline |  | WHITECAP RESOURCES INC. | Cancelled - Duplicate Licences | Oil Well Effluent |  | Steel | 0.878 | 0.9 |  | 3.2 | [6 empty] | 4960 |  |  |  | Other | 5 | SHAPEFILE | N
PL-00002513 | 621705 OE 1.00 | Y | 252 | SK PS 00116478 | 2021-05-28 | 621705-76 | 14-04-015-17W3 | 04-10-015-17W3 | Blind End | Blind End | Flowline |  | WHITECAP RESOURCES INC. | Cancelled - Duplicate Licences | Oil Well Effluent |  | Steel | 1.636 | 1.7 | 88.9 | 3.2 |  | CSA Z245.1 | 290.10000000000002 | [7 empty] | Other | 1 | SHAPEFILE | N
PL-00002529 | 623505 OE 2.10 | Y | 138 | SK PS 00116923 | 2021-05-28 | 623505-97 | 07-10-017-18W3 | 01-10-017-18W3 | Blind End | Blind End | Flowline |  | WHITECAP RESOURCES INC. | Cancelled - Duplicate Licences | Oil Well Effluent |  | Steel | 0.656 | 0.7 | 114.3 | 3.2 | [6 empty] | 4960 |  |  |  | Other | 2.1 | SHAPEFILE | N
PL-00002448 | 612305 OE 20.00 | Y | 77 | SK PS 00114554 | 2021-05-28 | 612305-181 | 12-02-012-19W3 | 09-03-012-19W3 | Well | Well | Flowline |  | WHITECAP RESOURCES INC. | Cancelled - Duplicate Licences | Oil Well Effluent |  | Composite | 0.575 | 0.6 | 97 | 10 |  | ASTM D3350 | 301 |  |  | 4960 | 4960 |  |  | Polyvinyl Chloride | Other | 20 | SHAPEFILE | N
PL-00002458 | 613505 OE 5.00 | Y | 15 | SK PS 00114873 | 2021-05-28 | 613505-113 | 13-33-010-19W3 | 11-33-010-19W3 | Well | Pipeline Segment Connection Below Ground | Flowline |  | WHITECAP RESOURCES INC. | Cancelled - Duplicate Licences | Oil Well Effluent |  | Composite | 0.496 | 0.5 | 99 | 11 |  | ASTM D3350 | 300 |  |  | 4960 | 4960 |  |  | Polyvinyl Chloride | Other | 5 | SHAPEFILE | N
PL-00002486 | 615105 OE 5.00 | Y | 10 | SK PS 00115498 | 2021-05-28 | 615105-18 | 06-16-014-19W3 | 07-16-014-19W3 | Well | Oil Satellite | Flowline |  | WHITECAP RESOURCES INC. | Cancelled - Duplicate Licences | Oil Well Effluent |  | Fibreglass | 0.387 | 0.4 | 80.5 | 3.2 | [5 empty] | 4960 | 4960 |  |  | Other | Other | 5 | SHAPEFILE | N
PL-00002565 | 626206 NG 2.10 | Y | 8 | SK PS 00117390 | 2021-05-28 | 626206-9 | 06-16-016-18W3 | 06-14-016-19W3 | Well | Pipeline Segment Connection Below Ground | Flowline |  | WHITECAP RESOURCES INC. | Cancelled - Duplicate Licences | Natural Gas |  | Steel | 7.496 | 7.5 | 114.3 | 3.2 |  | CSA Z245.3 | 3592 |  |  | 9930 | 9930 |  |  |  | Other | 2.1 | SHAPEFILE | N
PL-00002471 | 614305 OE 1.00 | Y | 118 | SK PS 00115350 | 2021-05-28 | 614305-88 | 12-31-013-19W3 | 07-33-013-19W3 | Oil Satellite | Pipeline Segment Connection Below Ground | Flowline |  | WHITECAP RESOURCES INC. | Cancelled - Duplicate Licences | Oil Well Effluent |  | Steel | 4.301 | 4.4 | 168.3 | 4.8 |  | CSA Z245.1 | 3592 |  |  | 4960 | 4960 |  |  | Other | Other | 1 | SHAPEFILE | N
PL-00002160 | 124924 OE 1.00 | Y | 1 | SK PS 00114182 | 2021-05-28 | 124924-1 | 06-31-013-19W3 | 06-31-013-19W3 | Well | Pipeline Segment Connection Below Ground | Flowline |  | WHITECAP RESOURCES INC. | Cancelled - Duplicate Licences | Oil Well Effluent |  | Steel | 0.041 | 0.041 | [8 empty] | 4960 |  |  |  |  | 1 | SHAPEFILE | N
PL-00002448 | 612305 OE 20.00 | Y | 78 | SK PS 00114555 | 2021-05-28 | 612305-182 | 13-02-012-19W3 | 09-03-012-19W3 | Well | Well | Flowline |  | WHITECAP RESOURCES INC. | Cancelled - Duplicate Licences | Oil Well Effluent |  | Composite | 1.106 | 1.1 | 69 | 7.5 |  | ASTM D3350 | 301 |  |  | 4960 | 4960 |  |  | Polyvinyl Chloride | Other | 20 | SHAPEFILE | N
PL-00002449 | 612308 SW 20.00 | Y | 35 | SK PS 00114687 | 2021-05-28 | 612308-38 | 04-35-011-19W3 | 03-35-011-19W3 | Pipeline Segment Connection Below Ground | Well | Flowline |  | WHITECAP RESOURCES INC. | Cancelled - Duplicate Licences | Salt water |  | Steel | 0.426 | 0.3 | 88.9 | 4 |  | CSA Z245.1 | 359 |  |  | 18000 | 16250 |  |  | Other | Other | 20 | SHAPEFILE | N
PL-00002497 | 620405 OE 1.00 | Y | 19 | SK PS 00115763 | 2021-05-28 | 620405-12 | 01-07-015-16W3 | 01-01-015-17W3 | Well | Pipeline Segment Connection Above Ground | Flowline |  | WHITECAP RESOURCES INC. | Cancelled - Duplicate Licences | Oil Well Effluent |  | Steel | 2.7 | 3.2 | 88.9 | 3.2 |  | CSA Z245.1 | 290.10000000000002 |  |  | 4960 | 4960 |  |  |  | Other | 1 | SHAPEFILE | N
PL-00002513 | 621705 OE 1.00 | Y | 74 | SK PS 00116300 | 2021-05-28 | 621705-17 | 05-25-015-17W3 | 03-25-015-17W3 | Blind End | Blind End | Flowline |  | WHITECAP RESOURCES INC. | Cancelled - Duplicate Licences | Oil Well Effluent |  | Steel | 0.586 | 0.6 | 88.9 | 4.8 |  |  | 359.2 |  |  | 4960 |  |  |  |  | Other | 1 | SHAPEFILE | N
PL-00002499 | 620407 FG 1.00 | Y | 51 | SK PS 00115931 | 2021-05-28 | 620407-56 | 15-36-014-17W3 | 14-36-014-17W3 | Pipeline Segment Connection Below Ground | Well | Flowline |  | WHITECAP RESOURCES INC. | Cancelled - Duplicate Licences | Fuel Gas |  | Polyethylene | 0.14 | 0.1 | 60.3 | 5.5 |  | ASTM | 11 |  |  | 517 | 517 |  |  | High Density Polyethylene (HDPE) | Other | 1 | SHAPEFILE | N
PL-00002461 | 613705 OE 0.50 | Y | 81 | SK PS 00115146 | 2021-05-28 | 613705-44 | 03-25-013-19W3 | 11-25-013-19W3 | Pipeline Segment Connection Below Ground | Oil Satellite | Flowline |  | WHITECAP RESOURCES INC. | Cancelled - Duplicate Licences | Oil Well Effluent |  | Fibreglass | 1.035 | 1.1 | 80.5 | 3.2 | [6 empty] | 4960 |  |  | Other | Other | 0.5 | SHAPEFILE | N
PL-00002486 | 615105 OE 5.00 | Y | 11 | SK PS 00115499 | 2021-05-28 | 615105-19 | 13-16-014-19W3 | 07-16-014-19W3 | Well | Oil Satellite | Flowline |  | WHITECAP RESOURCES INC. | Cancelled - Duplicate Licences | Oil Well Effluent |  | Steel | 1.017 | 1 | 88.9 | 3.2 | [6 empty] | 4960 |  |  |  | Other | 5 | SHAPEFILE | N
PL-00002391 | 182401 OE 5.00 | Y | 1 | SK PS 00114415 | 2021-05-28 | 182401-1 | 11-08-014-19W3 | 11-08-014-19W3 | Blind End | Blind End | Flowline |  | WHITECAP RESOURCES INC. | Cancelled - Duplicate Licences | Oil Well Effluent |  |  | 0.043 | 0.043 | [13 empty] | 5 | SHAPEFILE | N
PL-00002458 | 613505 OE 5.00 | Y | 37 | SK PS 00114895 | 2021-05-28 | 613505-134 | 14-27-010-19W3 | 14-27-010-19W3 | Pipeline Segment Connection Below Ground | Pipeline Segment Connection Below Ground | Flowline |  | WHITECAP RESOURCES INC. | Cancelled - Duplicate Licences | Oil Well Effluent |  | Composite | 0.033 | 0.1 | 124 | 12.5 |  | ASTM D3350 | 301 |  |  | 4960 | 4960 |  |  | Polyvinyl Chloride | Other | 5 | SHAPEFILE | N
PL-00002556 | 624505 OE 2.00 | Y | 72 | SK PS 00117299 | 2021-05-28 | 624505-9 | 05-35-016-16W3 | 06-35-016-16W3 | Well | Pipeline Segment Connection Below Ground | Flowline |  | WHITECAP RESOURCES INC. | Cancelled - Duplicate Licences | Oil Well Effluent |  | Steel | 0.402 | 0.4 | 168.3 | 3.2 |  | CSA Z245.1 | 2901 |  |  | 4960 | 4960 |  |  | Other | Other | 2 | SHAPEFILE | N
PL-00002497 | 620405 OE 1.00 | Y | 91 | SK PS 00115835 | 2021-05-28 | 620405-58 | 12-17-015-16W3 | 04-17-015-16W3 | Blind End | Blind End | Flowline |  | WHITECAP RESOURCES INC. | Cancelled - Duplicate Licences | Oil Well Effluent |  | Steel | 1.268 | 1.2 | 88.9 | 3.2 |  | CSA Z245.1 | 290.10000000000002 |  |  | 4960 |  |  |  |  | Other | 1 | SHAPEFILE | N
PL-00002503 | 620906 NG 0.01 | Y | 7 | SK PS 00116070 | 2021-05-28 | 620906-15 | 03-32-015-15W3 | 11-29-015-15W3 | Pipeline Segment Connection Below Ground | Pipeline Segment Connection Below Ground | Flowline |  | WHITECAP RESOURCES INC. | Cancelled - Duplicate Licences | Natural Gas |  | Steel | 0.946 | 1 | 114.3 | 3.2 |  | CSA Z245.1 | 290.10000000000002 |  |  | 9930 | 9930 |  |  |  | Other | 0.01 | SHAPEFILE | N
PL-00002490 | 615305 OE 5.00 | Y | 24 | SK PS 00115587 | 2021-05-28 | 615305-35 | 13-05-014-19W3 | 01-07-014-19W3 | Pipeline Segment Connection Below Ground | Oil Satellite | Flowline |  | WHITECAP RESOURCES INC. | Cancelled - Duplicate Licences | Oil Well Effluent |  | Steel | 0.538 | 1 | 88.9 | 3.2 |  | CSA Z245.1 | 290.10000000000002 |  |  | 4960 | 4960 |  |  |  | Other | 5 | SHAPEFILE | N
PL-00002515 | 621708 SW 1.00 | Y | 19 | SK PS 00116527 | 2021-05-28 | 621708-27 | 04-10-015-17W3 | 02-09-015-17W3 | Blind End | Blind End | Flowline |  | WHITECAP RESOURCES INC. | Cancelled - Duplicate Licences | Salt water |  | Steel | 1.043 | 1.1 | 88.9 | 4 |  | CSA Z245.1 | 359.1 |  |  |  | 14880 |  |  | Polyvinyl Chloride | Other | 1 | SHAPEFILE | N
PL-00002554 | 624308 SW 2.00 | Y | 13 | SK PS 00117220 | 2021-05-28 | 624308-3 | 03-10-017-16W3 | 13-02-017-16W3 | Blind End | Blind End | Flowline |  | WHITECAP RESOURCES INC. | Cancelled - Duplicate Licences | Salt water |  | Steel | 1.609 | 1.6 | 88.9 | 3.2 |  | CSA Z245.1 |  |  |  |  | 10500 |  |  |  | Other | 2 | SHAPEFILE | N
PL-00002492 | 616005 OE 25.00 | Y | 41 | SK PS 00115658 | 2021-05-28 | 616005-28 | 10-07-012-18W3 | 02-07-012-18W3 | Well | Oil Satellite | Flowline |  | WHITECAP RESOURCES INC. | Cancelled - Duplicate Licences | Oil Well Effluent |  | Fibreglass | 0.724 | 0.7 | 81.5 | 3.2 |  | API | 1000 |  |  | 4960 | 4960 |  |  | Other | Other | 25 | SHAPEFILE | N
PL-00002492 | 616005 OE 25.00 | Y | 48 | SK PS 00115665 | 2021-05-28 | 616005-36 | 03-07-012-18W3 | 02-07-012-18W3 | Well | Pipeline Segment Connection Below Ground | Flowline |  | WHITECAP RESOURCES INC. | Cancelled - Duplicate Licences | Oil Well Effluent |  | Fibreglass | 0.323 | 0.3 | 80.5 | 3.6 |  | ASTM | BS 1000 |  |  | 4960 | 4960 |  |  | Other | Other | 25 | SHAPEFILE | N
PL-00002512 | 621508 SW 0.50 | Y | 4 | SK PS 00116213 | 2021-05-28 | 621508-12 | 11-26-016-19W3 | 10-23-016-19W3 | Pipeline Segment Connection Below Ground | Well | Flowline |  | WHITECAP RESOURCES INC. | Cancelled - Duplicate Licences | Salt water |  | Steel | 1.577 | 1.5 | 88.9 | 3.2 | [6 empty] | 9930 |  |  | Other | Other | 0.5 | SHAPEFILE | N
PL-00002451 | 612705 OE 20.00 | Y | 61 | SK PS 00114761 | 2021-05-28 | 612705-57 | 02-16-011-18W3 | 15-09-011-18W3 | Pipeline Segment Connection Below Ground | Oil Satellite | Flowline |  | WHITECAP RESOURCES INC. | Cancelled - Duplicate Licences | Oil Well Effluent |  | Fibreglass | 0.424 | 0.4 | 81.5 | 3.2 |  | API | SP 1000 |  |  | 4960 | 4960 |  |  | Other | Other | 20 | SHAPEFILE | N
PL-00002504 | 620907 FG 0.01 | Y | 1 | SK PS 00116088 | 2021-05-28 | 620907-1 | 05-28-015-15W3 | 16-28-015-15W3 | Pipeline Segment Connection Above Ground | Well | Flowline |  | WHITECAP RESOURCES INC. | Cancelled - Duplicate Licences | Fuel Gas |  | Polyethylene | 2.295 | 2.3 | 60.3 | 5.5 |  | ASTM | 11 |  |  | 517 | 517 |  |  | High Density Polyethylene (HDPE) | Other | 0.01 | SHAPEFILE | N
PL-00002471 | 614305 OE 1.00 | Y | 13 | SK PS 00115245 | 2021-05-28 | 614305-11 | 03-09-014-19W3 | 14-04-014-19W3 | Well | Oil Satellite | Flowline |  | WHITECAP RESOURCES INC. | Cancelled - Duplicate Licences | Oil Well Effluent |  | Steel | 0.415 | 0.4 | 88.9 | 3.2 | [5 empty] | 4960 | 4960 |  |  |  | Other | 1 | SHAPEFILE | N
PL-00002529 | 623505 OE 2.10 | Y | 5 | SK PS 00116790 | 2021-05-28 | 623505-102 | 15-10-017-18W3 | 07-10-017-18W3 | Blind End | Blind End | Flowline |  | WHITECAP RESOURCES INC. | Cancelled - Duplicate Licences | Oil Well Effluent |  | Steel | 0.818 | 0.8 | 88.9 | 3.2 | [6 empty] | 4960 |  |  |  | Other | 2.1 | SHAPEFILE | N
PL-00002471 | 614305 OE 1.00 | Y | 18 | SK PS 00115250 | 2021-05-28 | 614305-115 | 06-33-013-19W3 | 07-33-013-19W3 | Well | Oil Satellite | Flowline |  | WHITECAP RESOURCES INC. | Cancelled - Duplicate Licences | Oil Well Effluent |  | Composite | 0.222 | 0.2 | 97 | 10 |  |  | 750 |  |  |  | 4960 |  |  |  |  | 1 | SHAPEFILE | N
PL-00002508 | 621505 OE 0.50 | Y | 37 | SK PS 00116169 | 2021-05-28 | 621505-43 | 09-22-016-19W3 | 11-22-016-19W3 | Blind End | Blind End | Flowline |  | WHITECAP RESOURCES INC. | Cancelled - Duplicate Licences | Oil Well Effluent |  | Fibreglass | 0.713 | 0.8 | 109 | 3.8 |  | API | 1000 |  |  |  | 4960 |  |  | Other | Other | 0.5 | SHAPEFILE | N
PL-00002489 | 615108 SW 5.00 | Y | 4 | SK PS 00115555 | 2021-05-28 | 615108-17 | 08-16-014-19W3 | 08-16-014-19W3 | Well | Pipeline Segment Connection Below Ground | Flowline |  | WHITECAP RESOURCES INC. | Cancelled - Duplicate Licences | Salt water |  | Steel | 0.065 | 0.1 | 88.9 | 3.2 | [6 empty] | 18000 |  |  | Concrete | Other | 5 | SHAPEFILE | N
PL-00002486 | 615105 OE 5.00 | Y | 29 | SK PS 00115517 | 2021-05-28 | 615105-35 | 03-10-014-19W3 | 07-10-014-19W3 | Well | Pipeline Segment Connection Below Ground | Flowline |  | WHITECAP RESOURCES INC. | Cancelled - Duplicate Licences | Oil Well Effluent |  | Fibreglass | 0.622 | 0.6 | 80.5 | 3.2 | [5 empty] | 4960 | 4960 |  |  | Other | Other | 5 | SHAPEFILE | N
PL-00002513 | 621705 OE 1.00 | Y | 159 | SK PS 00116385 | 2021-05-28 | 621705-255 | 11-27-015-17W3 | 12-27-015-17W3 | Well | Well | Flowline |  | WHITECAP RESOURCES INC. | Cancelled - Duplicate Licences | Oil Well Effluent |  | Composite | 0.37 | 0.4 | 97 | 10 |  | ASTM D3350 | 301 |  |  | 4960 | 4960 |  |  | Polyvinyl Chloride | Other | 1 | SHAPEFILE | N
PL-00002448 | 612305 OE 20.00 | Y | 150 | SK PS 00114627 | 2021-05-28 | 612305-76 | 15-33-011-19W3 | 05-34-011-19W3 | Oil Satellite | Pipeline Segment Connection Above Ground | Flowline |  | WHITECAP RESOURCES INC. | Cancelled - Duplicate Licences | Oil Well Effluent |  | Fibreglass | 1.236 | 1.2 | 114.3 | 3.2 |  |  | 800 |  |  | 4960 | 4960 |  |  | Other | Other | 20 | SHAPEFILE | N
PL-00002458 | 613505 OE 5.00 | Y | 62 | SK PS 00114920 | 2021-05-28 | 613505-169 | 06-27-010-19W3 | 02-27-010-19W3 | Blind End | Blind End | Flowline |  | WHITECAP RESOURCES INC. | Cancelled - Duplicate Licences | Oil Well Effluent |  |  | 0.346 | 0.4 |  | 3.2 | [6 empty] | 4960 |  |  |  |  | 5 | SHAPEFILE | N
PL-00002529 | 623505 OE 2.10 | Y | 83 | SK PS 00116868 | 2021-05-28 | 623505-47 | 08-03-017-18W3 | 07-03-017-18W3 | Well | Pipeline Segment Connection Below Ground | Flowline |  | WHITECAP RESOURCES INC. | Cancelled - Duplicate Licences | Oil Well Effluent |  | Fibreglass | 0.361 | 0.4 | 109 | 3.8 |  | API | SP 1000 |  |  | 4960 | 4960 |  |  | Other | Other | 2.1 | SHAPEFILE | N
PL-00002471 | 614305 OE 1.00 | Y | 82 | SK PS 00115314 | 2021-05-28 | 614305-54 | 11-10-013-19W3 | 13-10-013-19W3 | Well | Oil Satellite | Flowline |  | WHITECAP RESOURCES INC. | Cancelled - Duplicate Licences | Oil Well Effluent |  | Fibreglass | 0.335 | 0.3 | 88.9 | 3.2 | [5 empty] | 4960 | 4960 |  |  | Other | Other | 1 | SHAPEFILE | N
PL-00002448 | 612305 OE 20.00 | Y | 65 | SK PS 00114542 | 2021-05-28 | 612305-169 | 05-29-011-18W3 | 05-30-011-18W3 | Well | Oil Satellite | Flowline |  | WHITECAP RESOURCES INC. | Cancelled - Duplicate Licences | Oil Well Effluent |  | Composite | 1.638 | 1.6 | 69 | 7.5 |  | ASTM D3350 | 301 |  |  | 4960 | 4960 |  |  | Polyvinyl Chloride | Other | 20 | SHAPEFILE | N
PL-00002499 | 620407 FG 1.00 | Y | 18 | SK PS 00115898 | 2021-05-28 | 620407-26 |  | 04-17-015-16W3 | Blind End | Blind End | Flowline |  | WHITECAP RESOURCES INC. | Cancelled - Duplicate Licences | Fuel Gas |  | Polyethylene | 0.238 | 0.2 | 60.3 | 5.5 |  | ASTM | 11 |  |  | 517 | 517 |  |  | High Density Polyethylene (HDPE) | Other | 1 | SHAPEFILE | N
PL-00002346 | 170110 OE 0.50 | Y | 1 | SK PS 00114370 | 2021-05-28 | 170110-1 | 02-06-019-16W3 | 02-06-019-16W3 | Pipeline Segment Connection Below Ground | Pipeline Segment Connection Below Ground | Flowline |  | WHITECAP RESOURCES INC. | Cancelled - Duplicate Licences | Oil Well Effluent |  | Fibreglass | 0.21 | 0.21 | 65.7 | 2 |  | ASTM D2992 | Series 1000 |  |  |  | 4960 |  |  | Other | Other | 0.5 | SHAPEFILE | N
PL-00002449 | 612308 SW 20.00 | Y | 20 | SK PS 00114672 | 2021-05-28 | 612308-24 | 05-34-011-19W3 | 15-33-011-19W3 | Pipeline Segment Connection Above Ground | Pipeline Segment Connection Below Ground | Flowline |  | WHITECAP RESOURCES INC. | Cancelled - Duplicate Licences | Salt water |  | Fibreglass | 1.235 | 1.2 | 91.2 | 7.8 |  | API | 2500 |  |  | 18000 | 16250 |  |  | Other | Other | 20 | SHAPEFILE | N
PL-00002455 | 613305 OE 0.50 | Y | 14 | SK PS 00114854 | 2021-05-28 | 613305-8 | 03-23-013-19W3 | 15-14-013-19W3 | Blind End | Blind End | Flowline |  | WHITECAP RESOURCES INC. | Cancelled - Duplicate Licences | Oil Well Effluent |  | Steel | 0.866 | 0.9 | 88.9 | 3.2 | [6 empty] | 4960 |  |  | Uncoated | Other | 0.5 | SHAPEFILE | N
PL-00002445 | 612108 SW 5.50 | Y | 1 | SK PS 00114474 | 2021-05-28 | 612108-11 | 06-24-012-19W3 | 04-24-012-19W3 | Well | Pipeline Segment Connection Below Ground | Flowline |  | WHITECAP RESOURCES INC. | Cancelled - Duplicate Licences | Salt water |  | Steel | 0.531 | 0.6 | 88.9 | 4.8 |  | CSA Z245.1 | 359.2 |  |  |  | 17237 |  |  | Other | Other | 5.5 | SHAPEFILE | N
PL-00002499 | 620407 FG 1.00 | Y | 54 | SK PS 00115934 | 2021-05-28 | 620407-59 | 13-06-015-16W3 | 13-06-015-16W3 | Blind End | Blind End | Flowline |  | WHITECAP RESOURCES INC. | Cancelled - Duplicate Licences | Fuel Gas |  | Polyethylene | 0.145 | 0.2 | 60.3 | 5.5 |  | ASTM | 11 |  |  | 517 |  |  |  | High Density Polyethylene (HDPE) | Other | 1 | SHAPEFILE | N
PL-00002529 | 623505 OE 2.10 | Y | 101 | SK PS 00116886 | 2021-05-28 | 623505-63 | 07-11-017-18W3 | 07-11-017-18W3 | Blind End | Blind End | Flowline |  | WHITECAP RESOURCES INC. | Cancelled - Duplicate Licences | Oil Well Effluent |  | Fibreglass | 0.246 | 0.3 | 109 | 3.8 |  | API | SP 1000 |  |  |  | 4960 |  |  | Other | Other | 2.1 | SHAPEFILE | N
PL-00002201 | 142838 CO 0.50 | Y | 1 | SK PS 00114224 | 2021-05-28 | 142838-1 | 07-24-018-17W3 | 11-24-018-17W3 | Well | Oil Satellite | Flowline |  | WHITECAP RESOURCES INC. | Cancelled - Duplicate Licences | Crude Oil |  | Fibreglass | 0.382 | 0.382 | 60.3 |  |  | ASTM D2992 | Series 1000 |  |  |  | 4960 |  |  |  |  | 0.5 | SHAPEFILE | N
PL-00002448 | 612305 OE 20.00 | Y | 62 | SK PS 00114539 | 2021-05-28 | 612305-166 | 01-32-011-19W3 | 08-32-011-19W3 | Well | Pipeline Segment Connection Below Ground | Flowline |  | WHITECAP RESOURCES INC. | Cancelled - Duplicate Licences | Oil Well Effluent |  | Composite | 0.444 | 0.6 | 97 | 10 |  | ASTM D3350 | 301 |  |  | 4960 | 4960 |  |  | Polyvinyl Chloride | Other | 20 | SHAPEFILE | N
PL-00002524 | 622305 OE 1.70 | Y | 16 | SK PS 00116735 | 2021-05-28 | 622305-23 | 10-08-015-19W3 | 11-08-015-19W3 | Well | Pipeline Segment Connection Below Ground | Flowline |  | WHITECAP RESOURCES INC. | Cancelled - Duplicate Licences | Oil Well Effluent |  | Steel | 0.304 | 0.3 | 88.9 | 3.2 | [6 empty] | 4960 |  |  |  | Other | 1.7 | SHAPEFILE | N
PL-00002461 | 613705 OE 0.50 | Y | 6 | SK PS 00115071 | 2021-05-28 | 613705-103 | 13-35-013-19W3 | 14-35-013-19W3 | Well | Pipeline Segment Connection Below Ground | Flowline |  | WHITECAP RESOURCES INC. | Cancelled - Duplicate Licences | Oil Well Effluent |  | Composite | 0.397 | 0.3 | 97 | 10 |  | ASTM D3350 | 301 |  |  | 4960 | 4960 |  |  | Polyvinyl Chloride | Other | 0.5 | SHAPEFILE | N
PL-00002523 | 622108 SW 1.70 | Y | 21 | SK PS 00116719 | 2021-05-28 | 622108-9 | 14-20-015-19W3 | 08-19-015-19W3 | Pipeline Segment Connection Below Ground | Well | Flowline |  | WHITECAP RESOURCES INC. | Cancelled - Duplicate Licences | Salt water |  | Steel | 1.144 | 1 | 88.9 | 3.2 |  | CSA Z245.1 | 2901 |  |  | 18000 | 14479 |  |  | Concrete | Other | 1.7 | SHAPEFILE | N
PL-00002455 | 613305 OE 0.50 | Y | 15 | SK PS 00114855 | 2021-05-28 | 613305-9 | 04-23-013-19W3 | 15-14-013-19W3 | Blind End | Blind End | Flowline |  | WHITECAP RESOURCES INC. | Cancelled - Duplicate Licences | Oil Well Effluent |  | Steel | 0.967 | 1 |  | 3.2 | [6 empty] | 4960 |  |  | Uncoated | Other | 0.5 | SHAPEFILE | N
PL-00002513 | 621705 OE 1.00 | Y | 174 | SK PS 00116400 | 2021-05-28 | 621705-271 | 07-29-015-16W3 | 07-29-015-16W3 | Well | Pipeline Segment Connection Below Ground | Flowline |  | WHITECAP RESOURCES INC. | Cancelled - Duplicate Licences | Oil Well Effluent |  | Composite | 0.257 | 0.3 | 97 | 10 |  | ASTM D3350 | 301 |  |  | 4960 | 4960 |  |  | Polyvinyl Chloride | Other | 1 | SHAPEFILE | N
PL-00002275 | 148863 OE 0.50 | Y | 1 | SK PS 00114299 | 2021-05-28 | 148863-1 | 05-31-018-16W3 | 16-36-018-17W3 | Well | Oil Satellite | Flowline |  | WHITECAP RESOURCES INC. | Cancelled - Duplicate Licences | Oil Well Effluent |  | Fibreglass | 1.008 | 1 | 65.7 | 2 |  | ASTM D2992 | Series 1000 |  |  |  | 4960 |  |  | Other | Other | 0.5 | SHAPEFILE | N
PL-00002489 | 615108 SW 5.00 | Y | 1 | SK PS 00115552 | 2021-05-28 | 615108-1 | 09-09-014-19W3 | 06-10-014-19W3 | Pipeline Segment Connection Below Ground | Well | Flowline |  | WHITECAP RESOURCES INC. | Cancelled - Duplicate Licences | Salt water |  | Steel | 1.45 | 1.5 | 114.3 | 4.8 |  | CSA Z245.1 | 2901 |  |  | 18000 | 18000 |  |  | Concrete | Other | 5 | SHAPEFILE | N
PL-00002150 | 123150 OE 0.50 | Y | 1 | SK PS 00114170 | 2021-05-28 | 123150-1 | 02-25-018-17W3 | 03-25-018-17W3 | Well | Blind End | Flowline |  | WHITECAP RESOURCES INC. | Cancelled - Duplicate Licences | Oil Well Effluent |  | Fibreglass | 0.455 | 0.455 | 65.7 | 2 |  | ASTM D2992 | Series 1000 |  |  |  | 4960 |  |  | Other | Other | 0.5 | SHAPEFILE | N
PL-00002497 | 620405 OE 1.00 | Y | 126 | SK PS 00115870 | 2021-05-28 | 620405-93 | 11-34-014-17W3 | 06-34-014-17W3 | Blind End | Blind End | Flowline |  | WHITECAP RESOURCES INC. | Cancelled - Duplicate Licences | Oil Well Effluent |  | Steel | 0.154 | 0.2 | 88.9 | 3.2 |  | CSA Z245.1 | 290.10000000000002 |  |  | 4960 |  |  |  |  | Other | 1 | SHAPEFILE | N
PL-00002529 | 623505 OE 2.10 | Y | 30 | SK PS 00116815 | 2021-05-28 | 623505-125 | 11-12-017-18W3 | 06-12-017-18W3 | Blind End | Blind End | Flowline |  | WHITECAP RESOURCES INC. | Cancelled - Duplicate Licences | Oil Well Effluent |  | Steel | 0.265 | 0.3 | 88.9 | 3.2 | [6 empty] | 4960 |  |  |  | Other | 2.1 | SHAPEFILE | N
PL-00002471 | 614305 OE 1.00 | Y | 94 | SK PS 00115326 | 2021-05-28 | 614305-65 | 08-16-013-19W3 | 08-16-013-19W3 | Well | Pipeline Segment Connection Below Ground | Flowline |  | WHITECAP RESOURCES INC. | Cancelled - Duplicate Licences | Oil Well Effluent |  | Fibreglass | 0.381 | 0.4 | 88.9 | 3.2 | [5 empty] | 4960 | 4960 |  |  | Other | Other | 1 | SHAPEFILE | N
PL-00002497 | 620405 OE 1.00 | Y | 38 | SK PS 00115782 | 2021-05-28 | 620405-15 | 15-06-015-16W3 | 16-06-015-16W3 | Well | Pipeline Segment Connection Below Ground | Flowline |  | WHITECAP RESOURCES INC. | Cancelled - Duplicate Licences | Oil Well Effluent |  | Steel | 0.206 | 0.2 | 88.9 | 3.2 |  | CSA Z245.1 | 290.10000000000002 |  |  | 4960 | 4960 |  |  |  | Other | 1 | SHAPEFILE | N
PL-00002497 | 620405 OE 1.00 | Y | 123 | SK PS 00115867 | 2021-05-28 | 620405-90 | 06-02-015-17W3 | 06-02-015-17W3 | Well | Pipeline Segment Connection Below Ground | Flowline |  | WHITECAP RESOURCES INC. | Cancelled - Duplicate Licences | Oil Well Effluent |  | Steel | 0.071 | 0.1 | 114.3 | 3.2 |  | CSA Z245.1 | 290.10000000000002 |  |  | 4960 | 4960 |  |  |  | Other | 1 | SHAPEFILE | N
PL-00002448 | 612305 OE 20.00 | Y | 124 | SK PS 00114601 | 2021-05-28 | 612305-52 | 13-36-011-19W3 | 13-35-011-19W3 | Blind End | Blind End | Flowline |  | WHITECAP RESOURCES INC. | Cancelled - Duplicate Licences | Oil Well Effluent |  | Steel | 1.847 | 1.8 | 60.3 | 3.2 | [6 empty] | 4960 |  |  | Other | Other | 20 | SHAPEFILE | N
PL-00002513 | 621705 OE 1.00 | Y | 33 | SK PS 00116259 | 2021-05-28 | 621705-13 | 15-25-015-17W3 | 03-25-015-17W3 | Pipeline Segment Connection Below Ground | Pipeline Segment Connection Below Ground | Flowline |  | WHITECAP RESOURCES INC. | Cancelled - Duplicate Licences | Oil Well Effluent |  | Fibreglass | 1.974 | 1.8 | 175 | 6.4 |  | API | 1000 |  |  | 4960 | 4960 |  |  | Other | Other | 1 | SHAPEFILE | N
PL-00002458 | 613505 OE 5.00 | Y | 4 | SK PS 00114862 | 2021-05-28 | 613505-103 | 07-03-011-19W3 | 06-03-011-19W3 | Well | Pipeline Segment Connection Below Ground | Flowline |  | WHITECAP RESOURCES INC. | Cancelled - Duplicate Licences | Oil Well Effluent |  | Composite | 0.532 | 0.5 | 99 | 11 |  | ASTM D3350 | 300 |  |  | 4960 | 4960 |  |  | Polyvinyl Chloride | Other | 5 | SHAPEFILE | N
PL-00002497 | 620405 OE 1.00 | Y | 80 | SK PS 00115824 | 2021-05-28 | 620405-48 | 02-35-014-17W3 | 02-35-014-17W3 | Blind End | Blind End | Flowline |  | WHITECAP RESOURCES INC. | Cancelled - Duplicate Licences | Oil Well Effluent |  | Steel | 0.005 | 0.005 | 88.9 | 3.2 |  | CSA Z245.1 | 290.10000000000002 |  |  | 4960 | 4960 |  |  |  | Other | 1 | SHAPEFILE | N
PL-00002519 | 622105 OE 1.70 | Y | 65 | SK PS 00116666 | 2021-05-28 | 622105-62 | 10-20-015-19W3 | 07-20-015-19W3 | Blind End | Blind End | Flowline |  | WHITECAP RESOURCES INC. | Cancelled - Duplicate Licences | Oil Well Effluent |  | Steel | 0.439 | 0.3 | 88.9 | 3.2 |  | CSA Z245.1 | 2901 | [7 empty] | Other | 1.7 | SHAPEFILE | N
PL-00002562 | 626005 OE 1.00 | Y | 19 | SK PS 00117361 | 2021-05-28 | 626005-4 | 11-18-016-16W3 | 12-18-016-16W3 | Blind End | Blind End | Flowline |  | WHITECAP RESOURCES INC. | Cancelled - Duplicate Licences | Oil Well Effluent |  | Steel | 0.296 | 0.3 | 60.3 | 3.2 |  | CSA Z245.1 | 2901 | [7 empty] | Other | 1 | SHAPEFILE | N
PL-00002513 | 621705 OE 1.00 | Y | 18 | SK PS 00116244 | 2021-05-28 | 621705-116 | 01-05-016-17W3 | 05-33-015-17W3 | Well | Pipeline Segment Connection Below Ground | Flowline |  | WHITECAP RESOURCES INC. | Cancelled - Duplicate Licences | Oil Well Effluent |  | Fibreglass | 1.352 | 1.4 | 80.5 | 3.6 |  | ASTM | SP 1000 |  |  | 4960 | 4960 |  |  | Other | Other | 1 | SHAPEFILE | N
PL-00002559 | 624508 SW 2.00 | Y | 10 | SK PS 00117315 | 2021-05-28 | 624508-18 | 14-26-016-16W3 | 01-34-016-16W3 | Injection/Disposal Facility | Blind End | Flowline |  | WHITECAP RESOURCES INC. | Cancelled - Duplicate Licences | Salt water |  | Steel | 1.186 | 1.2 | 88.9 | 3.2 | [6 empty] | 14880 |  |  | Concrete | Other | 2 | SHAPEFILE | N
PL-00002499 | 620407 FG 1.00 | Y | 35 | SK PS 00115915 | 2021-05-28 | 620407-41 | 07-06-015-16W3 | 01-06-015-16W3 | Blind End | Blind End | Flowline |  | WHITECAP RESOURCES INC. | Cancelled - Duplicate Licences | Fuel Gas |  | Polyethylene | 0.252 | 0.3 | 60.3 | 5.5 |  | ASTM | 11 |  |  | 517 |  |  |  | High Density Polyethylene (HDPE) | Other | 1 | SHAPEFILE | N
PL-00002523 | 622108 SW 1.70 | Y | 18 | SK PS 00116716 | 2021-05-28 | 622108-6 | 02-17-015-19W3 | 04-16-015-19W3 | Pipeline Segment Connection Below Ground | Well | Flowline |  | WHITECAP RESOURCES INC. | Cancelled - Duplicate Licences | Salt water |  | Steel | 0.843 | 0.7 | 88.9 | 3.2 |  | CSA Z245.1 | 2901 |  |  | 18000 | 14479 |  |  | Concrete | Other | 1.7 | SHAPEFILE | N
PL-00002459 | 613508 SW 5.00 | Y | 40 | SK PS 00115050 | 2021-05-28 | 613508-8 | 10-27-010-19W3 | 06-27-010-19W3 | Pipeline Segment Connection Above Ground | Well | Flowline |  | WHITECAP RESOURCES INC. | Cancelled - Duplicate Licences | Salt water |  | Steel | 0.577 | 0.6 | 88.9 | 3.2 | [5 empty] | 17400 | 17400 |  |  | Concrete | Other | 5 | SHAPEFILE | N
PL-00002539 | 623905 OE 0.50 | Y | 52 | SK PS 00117041 | 2021-05-28 | 623905-47 | 11-02-015-19W3 | 15-02-015-19W3 | Well | Oil Satellite | Flowline |  | WHITECAP RESOURCES INC. | Cancelled - Duplicate Licences | Oil Well Effluent |  | Steel | 0.637 | 0.6 | 88.9 | 3.2 |  | CSA Z245.1 | 2901 |  |  | 4960 | 1575 |  |  |  | Other | 0.5 | SHAPEFILE | N
PL-00002533 | 623506 NG 2.10 | Y | 1 | SK PS 00116969 | 2021-05-28 | 623506-1 | 01-10-017-18W3 | 16-03-017-18W3 | Pipeline Segment Connection Below Ground | Pipeline Segment Connection Above Ground | Flowline |  | WHITECAP RESOURCES INC. | Cancelled - Duplicate Licences | Natural Gas |  | Steel | 0.821 | 0.8 | 88.9 | 3.2 |  | CSA Z245.1 | 290.10000000000002 |  |  | 8273 | 8273 |  |  |  | Other | 2.1 | SHAPEFILE | N
PL-00002513 | 621705 OE 1.00 | Y | 88 | SK PS 00116314 | 2021-05-28 | 621705-182 | 16-14-015-17W3 | 13-13-015-17W3 | Well | Pipeline Segment Connection Below Ground | Flowline |  | WHITECAP RESOURCES INC. | Cancelled - Duplicate Licences | Oil Well Effluent |  | Fibreglass | 0.548 | 0.5 | 109 | 3.8 |  | API | SP 1000 |  |  | 4960 | 4960 |  |  | Other | Other | 1 | SHAPEFILE | N
PL-00002497 | 620405 OE 1.00 | Y | 65 | SK PS 00115809 | 2021-05-28 | 620405-33 | 12-06-015-16W3 | 12-06-015-16W3 | Well | Pipeline Segment Connection Below Ground | Flowline |  | WHITECAP RESOURCES INC. | Cancelled - Duplicate Licences | Oil Well Effluent |  | Steel | 0.105 | 0.1 | 88.9 | 3.2 |  | CSA Z245.1 | 290.10000000000002 |  |  | 4960 | 4960 |  |  |  | Other | 1 | SHAPEFILE | N
PL-00002554 | 624308 SW 2.00 | Y | 17 | SK PS 00117224 | 2021-05-28 | 624308-7 | 03-10-017-16W3 | 03-03-017-16W3 | Pipeline Segment Connection Above Ground | Pipeline Segment Connection Below Ground | Flowline |  | WHITECAP RESOURCES INC. | Cancelled - Duplicate Licences | Salt water |  | Steel | 1.98 | 2.5 | 168.3 | 4.8 |  | CSA Z245.1 | 3591 |  |  | 18000 | 10500 |  |  | Other | Other | 2 | SHAPEFILE | N
PL-00002471 | 614305 OE 1.00 | Y | 31 | SK PS 00115263 | 2021-05-28 | 614305-136 | 04-12-014-20W3 | 04-12-014-20W3 | Well | Well | Flowline |  | WHITECAP RESOURCES INC. | Cancelled - Duplicate Licences | Oil Well Effluent |  | Composite | 0.024 | 0.3 | 96 | 12 |  |  | 750 |  |  |  | 4960 |  |  |  |  | 1 | SHAPEFILE | N
PL-00002537 | 623508 SW 2.10 | Y | 3 | SK PS 00116977 | 2021-05-28 | 623508-12 | 02-11-017-18W3 | 06-02-017-18W3 | Pipeline Segment Connection Below Ground | Well | Flowline |  | WHITECAP RESOURCES INC. | Cancelled - Duplicate Licences | Salt water |  | Steel | 1.374 | 1.4 | 168.3 | 4.8 |  | CSA Z245.1 | 359.1 |  |  | 14480 | 14480 |  |  | Other | Other | 2.1 | SHAPEFILE | N
PL-00002513 | 621705 OE 1.00 | Y | 49 | SK PS 00116275 | 2021-05-28 | 621705-144 | 08-09-015-17W3 | 08-09-015-17W3 | Well | Pipeline Segment Connection Below Ground | Flowline |  | WHITECAP RESOURCES INC. | Cancelled - Duplicate Licences | Oil Well Effluent |  | Fibreglass | 0.147 | 0.1 | 109 | 3.8 |  | API | SP 1000 |  |  | 4960 | 4960 |  |  | Other | Other | 1 | SHAPEFILE | N
PL-00002461 | 613705 OE 0.50 | Y | 76 | SK PS 00115141 | 2021-05-28 | 613705-4 | 06-03-014-19W3 | 02-03-014-19W3 | Well | Pipeline Segment Connection Below Ground | Flowline |  | WHITECAP RESOURCES INC. | Cancelled - Duplicate Licences | Oil Well Effluent |  | Steel | 0.565 | 0.6 | 88.9 | 3.2 |  | CSA Z245.1 |  |  |  | 4960 | 4960 |  |  |  | Other | 0.5 | SHAPEFILE | N
PL-00002525 | 622308 SW 1.70 | Y | 4 | SK PS 00116746 | 2021-05-28 | 622308-4 | 10-06-015-19W3 | 12-05-015-19W3 | Pipeline Segment Connection Below Ground | Well | Flowline |  | WHITECAP RESOURCES INC. | Cancelled - Duplicate Licences | Salt water |  | Steel | 0.964 | 0.9 | 88.9 | 3.2 |  | CSA Z245.1 | 2901 |  |  | 18000 | 14479 |  |  | Concrete | Other | 1.7 | SHAPEFILE | N
PL-00002556 | 624505 OE 2.00 | Y | 13 | SK PS 00117240 | 2021-05-28 | 624505-20 | 09-27-016-16W3 | 11-26-016-16W3 | Well | Pipeline Segment Connection Below Ground | Flowline |  | WHITECAP RESOURCES INC. | Cancelled - Duplicate Licences | Oil Well Effluent |  | Steel | 0.828 | 0.8 | 168.3 | 3.2 |  | CSA Z245.1 | 2901 |  |  | 4960 | 4960 |  |  | Other | Other | 2 | SHAPEFILE | N
PL-00002451 | 612705 OE 20.00 | Y | 35 | SK PS 00114735 | 2021-05-28 | 612705-33 | 05-17-011-18W3 | 06-17-011-18W3 | Blind End | Blind End | Flowline |  | WHITECAP RESOURCES INC. | Cancelled - Duplicate Licences | Oil Well Effluent |  | Steel | 0.23 | 0.2 | 60.3 | 3.2 | [10 empty] | Other | 20 | SHAPEFILE | N
PL-00002471 | 614305 OE 1.00 | Y | 106 | SK PS 00115338 | 2021-05-28 | 614305-76 | 03-28-013-19W3 | 15-21-013-19W3 | Blind End | Blind End | Flowline |  | WHITECAP RESOURCES INC. | Cancelled - Duplicate Licences | Oil Well Effluent |  | Steel | 0.499 | 0.6 | 114.3 | 3.2 | [6 empty] | 4960 |  |  |  | Other | 1 | SHAPEFILE | N
PL-00002508 | 621505 OE 0.50 | Y | 18 | SK PS 00116150 | 2021-05-28 | 621505-25 | 16-26-016-19W3 | 06-26-016-19W3 | Blind End | Blind End | Flowline |  | WHITECAP RESOURCES INC. | Cancelled - Duplicate Licences | Oil Well Effluent |  | Fibreglass | 1.254 | 1.1 | 81.5 | 3.2 |  | API | SP 1000 |  |  |  | 4960 |  |  | Other | Other | 0.5 | SHAPEFILE | N
PL-00002458 | 613505 OE 5.00 | Y | 111 | SK PS 00114969 | 2021-05-28 | 613505-60 | 07-06-011-19W3 | 10-06-011-19W3 | Blind End | Blind End | Flowline |  | WHITECAP RESOURCES INC. | Cancelled - Duplicate Licences | Oil Well Effluent |  | Fibreglass | 0.29 | 0.3 | 87.6 | 3.3 |  | API | 1010 |  |  | 4960 | 4960 |  |  | Other | Other | 5 | SHAPEFILE | N
PL-00002539 | 623905 OE 0.50 | Y | 24 | SK PS 00117013 | 2021-05-28 | 623905-21 | 03-24-015-19W3 | 13-13-015-19W3 | Blind End | Blind End | Flowline |  | WHITECAP RESOURCES INC. | Cancelled - Duplicate Licences | Oil Well Effluent |  |  | 0.419 | 0.4 |  | 3.2 | [11 empty] | 0.5 | SHAPEFILE | N
PL-00002539 | 623905 OE 0.50 | Y | 26 | SK PS 00117015 | 2021-05-28 | 623905-23 | 05-13-015-19W3 | 13-13-015-19W3 | Blind End | Blind End | Flowline |  | WHITECAP RESOURCES INC. | Cancelled - Duplicate Licences | Oil Well Effluent |  | Steel | 1.092 | 1 | 88.9 | 3.2 |  | CSA Z245.1 | 2901 | [6 empty] | Uncoated | Other | 0.5 | SHAPEFILE | N
PL-00002524 | 622305 OE 1.70 | Y | 8 | SK PS 00116727 | 2021-05-28 | 622305-16 | 12-31-014-19W3 | 10-06-015-19W3 | Well | Oil Satellite | Flowline |  | WHITECAP RESOURCES INC. | Cancelled - Duplicate Licences | Oil Well Effluent |  | Steel | 1.909 | 2 | 88.9 | 4.8 |  | CSA Z245.1 | 2901 |  |  | 4960 | 4957 |  |  | Other | Other | 1.7 | SHAPEFILE | N
PL-00002448 | 612305 OE 20.00 | Y | 10 | SK PS 00114487 | 2021-05-28 | 612305-107 | 11-23-011-19W3 | 07-23-011-19W3 | Well | Oil Satellite | Flowline |  | WHITECAP RESOURCES INC. | Cancelled - Duplicate Licences | Oil Well Effluent |  | Fibreglass | 0.502 | 0.5 | 88.9 | 3.2 |  |  | 1010 |  |  | 4960 | 4960 |  |  | Other | Other | 20 | SHAPEFILE | N
PL-00002449 | 612308 SW 20.00 | Y | 15 | SK PS 00114667 | 2021-05-28 | 612308-2 | 15-26-011-19W3 | 02-35-011-19W3 | Pipeline Segment Connection Below Ground | Pipeline Segment Connection Below Ground | Flowline |  | WHITECAP RESOURCES INC. | Cancelled - Duplicate Licences | Salt water |  | Steel | 0.458 | 0.5 | 114.3 | 4.8 |  | CSA Z245.1 | 359.1 |  |  | 18000 | 16250 |  |  | Concrete | Other | 20 | SHAPEFILE | N
PL-00002486 | 615105 OE 5.00 | Y | 30 | SK PS 00115518 | 2021-05-28 | 615105-36 | 02-10-014-19W3 | 03-10-014-19W3 | Well | Pipeline Segment Connection Below Ground | Flowline |  | WHITECAP RESOURCES INC. | Cancelled - Duplicate Licences | Oil Well Effluent |  | Fibreglass | 0.354 | 0.3 | 80.5 | 3.2 | [5 empty] | 4960 | 4960 |  |  | Other | Other | 5 | SHAPEFILE | N
PL-00002551 | 624305 OE 2.00 | Y | 63 | SK PS 00117196 | 2021-05-28 | 624305-67 | 09-04-017-16W3 | 10-04-017-16W3 | Well | Pipeline Segment Connection Below Ground | Flowline |  | WHITECAP RESOURCES INC. | Cancelled - Duplicate Licences | Oil Well Effluent |  | Composite | 0.416 | 0.2 | 124 | 12.5 |  | ASTM D3350 | 301 |  |  |  | 4960 |  |  | Polyvinyl Chloride | Other | 2 | SHAPEFILE | N
PL-00002504 | 620907 FG 0.01 | Y | 25 | SK PS 00116112 | 2021-05-28 | 620907-6 | 14-28-015-15W3 | 16-28-015-15W3 | Pipeline Segment Connection Below Ground | Well | Flowline |  | WHITECAP RESOURCES INC. | Cancelled - Duplicate Licences | Fuel Gas |  | Polyethylene | 0.922 | 1 | 60.3 | 5.5 |  | ASTM | 11 |  |  | 517 | 517 |  |  | High Density Polyethylene (HDPE) | Other | 0.01 | SHAPEFILE | N
PL-00002451 | 612705 OE 20.00 | Y | 32 | SK PS 00114732 | 2021-05-28 | 612705-30 | 07-29-011-18W3 | 02-29-011-18W3 | Blind End | Blind End | Flowline |  | WHITECAP RESOURCES INC. | Cancelled - Duplicate Licences | Oil Well Effluent |  | Steel | 0.506 | 0.5 | 88.9 | 3.2 |  | CSA Z245.1 | 290.10000000000002 |  |  |  | 4960 |  |  |  | Other | 20 | SHAPEFILE | N
PL-00002233 | 148253 OE 15.00 | Y | 1 | SK PS 00114256 | 2021-05-28 | 148253-1 | 09-22-011-19W3 | 12-23-011-19W3 | Well | Pipeline Segment Connection Above Ground | Flowline |  | WHITECAP RESOURCES INC. | Cancelled - Duplicate Licences | Oil Well Effluent |  | Composite | 0.201 | 0.3 | 90 | 7.5 |  | ASTM | 750E |  |  |  | 4960 |  |  | Other | Other | 15 | SHAPEFILE | N
PL-00002122 | 109917 OE 1.00 | Y | 6 | SK PS 00114133 | 2021-05-28 | 109917-64 | 05-12-014-20W3 | 11-12-014-20W3 | Blind End | Blind End | Flowline |  | WHITECAP RESOURCES INC. | Cancelled - Duplicate Licences | Oil Well Effluent |  | Steel | 0.553 | 0.6 | 88.9 | 3.2 | [10 empty] | Other | 1 | SHAPEFILE | N
PL-00002492 | 616005 OE 25.00 | Y | 76 | SK PS 00115693 | 2021-05-28 | 616005-65 | 07-18-012-18W3 | 14-18-012-18W3 | Well | Oil Satellite | Flowline |  | WHITECAP RESOURCES INC. | Cancelled - Duplicate Licences | Oil Well Effluent |  | Fibreglass | 1.072 | 1.1 | 85.6 | 3.2 |  | API | TBS 1010 |  |  | 4960 | 4960 |  |  | Other | Other | 25 | SHAPEFILE | N
PL-00002286 | 151372 OE 5.00 | Y | 1 | SK PS 00114310 | 2021-05-28 | 151372-1 | 09-09-014-19W3 | 05-10-014-19W3 | Blind End | Blind End | Flowline |  | WHITECAP RESOURCES INC. | Cancelled - Duplicate Licences | Oil Well Effluent |  | Steel | 0.728 | 0.7 | 88.9 | 3.2 | [9 empty] | Other | Other | 5 | SHAPEFILE | N
PL-00002471 | 614305 OE 1.00 | Y | 9 | SK PS 00115241 | 2021-05-28 | 614305-106 | 04-27-013-19W3 | 04-27-013-19W3 | Well | Pipeline Segment Connection Below Ground | Flowline |  | WHITECAP RESOURCES INC. | Cancelled - Duplicate Licences | Oil Well Effluent |  | Composite | 0.047 | 0.1 | 124 | 12.5 |  | CSA Z245.1 | 301 |  |  |  | 4960 |  |  | Polyvinyl Chloride | Other | 1 | SHAPEFILE | N
PL-00002213 | 145352 CO 0.50 | Y | 1 | SK PS 00114236 | 2021-05-28 | 145352-1 | 08-06-019-16W3 | 07-06-019-16W3 | Blind End | Blind End | Flowline |  | WHITECAP RESOURCES INC. | Cancelled - Duplicate Licences | Crude Oil |  | Steel | 0.315 | 0.3 | 89 | 4.8 |  | CSA Z245.1 | 2901 |  |  | 1048 | 1048 |  |  |  | Other | 0.5 | SHAPEFILE | N
PL-00002132 | 115946 OE 0.50 | Y | 1 | SK PS 00114152 | 2021-05-28 | 115946-1 | 06-25-018-17W3 | 06-25-018-17W3 | Well | Pipeline Segment Connection Below Ground | Flowline |  | WHITECAP RESOURCES INC. | Cancelled - Duplicate Licences | Oil Well Effluent |  | Fibreglass | 0.344 | 0.344 | 65.7 | 2 |  | ASTM D2992 | Series 1000 |  |  |  | 4960 |  |  | Other | Other | 0.5 | SHAPEFILE | N
PL-00002486 | 615105 OE 5.00 | Y | 38 | SK PS 00115526 | 2021-05-28 | 615105-44 | 09-09-014-19W3 | 07-16-014-19W3 | Pipeline Segment Connection Below Ground | Well | Flowline |  | WHITECAP RESOURCES INC. | Cancelled - Duplicate Licences | Oil Well Effluent |  | Steel | 1.535 | 1.6 | 168.3 | 3.2 |  | CSA Z245.1 | 290.10000000000002 |  |  | 4960 | 4960 |  |  | Other | Other | 5 | SHAPEFILE | N
PL-00002471 | 614305 OE 1.00 | Y | 76 | SK PS 00115308 | 2021-05-28 | 614305-49 | 08-16-013-19W3 | 13-10-013-19W3 | Pipeline Segment Connection Below Ground | Oil Satellite | Flowline |  | WHITECAP RESOURCES INC. | Cancelled - Duplicate Licences | Oil Well Effluent |  | Fibreglass | 1.097 | 1 | 114.3 | 3.8 |  | API | 1000 |  |  | 4960 | 4960 |  |  | Other | Other | 1 | SHAPEFILE | N
PL-00002508 | 621505 OE 0.50 | Y | 51 | SK PS 00116183 | 2021-05-28 | 621505-56 | 02-26-016-19W3 | 06-26-016-19W3 | Blind End | Blind End | Flowline |  | WHITECAP RESOURCES INC. | Cancelled - Duplicate Licences | Oil Well Effluent |  | Steel | 0.475 | 0.5 | 88.9 | 3.2 |  | API 15LR | 1000 |  |  |  | 4960 |  |  | Uncoated | Other | 0.5 | SHAPEFILE | N
PL-00002519 | 622105 OE 1.70 | Y | 56 | SK PS 00116657 | 2021-05-28 | 622105-54 | 06-18-015-19W3 | 16-18-015-19W3 | Blind End | Blind End | Flowline |  | WHITECAP RESOURCES INC. | Cancelled - Duplicate Licences | Oil Well Effluent |  | Steel | 1.018 | 2.9 | 88.9 | 3.2 |  | CSA Z245.1 | 2901 | [7 empty] | Other | 1.7 | SHAPEFILE | N
PL-00002551 | 624305 OE 2.00 | Y | 9 | SK PS 00117142 | 2021-05-28 | 624305-17 | 08-09-017-16W3 | 04-10-017-16W3 | Blind End | Blind End | Flowline |  | WHITECAP RESOURCES INC. | Cancelled - Duplicate Licences | Oil Well Effluent |  | Steel | 0.535 | 0.6 | 114.3 | 3.2 | [6 empty] | 4960 |  |  | Other | Other | 2 | SHAPEFILE | N
PL-00002461 | 613705 OE 0.50 | Y | 98 | SK PS 00115163 | 2021-05-28 | 613705-60 | 04-25-013-19W3 | 02-26-013-19W3 | Well | Oil Satellite | Flowline |  | WHITECAP RESOURCES INC. | Cancelled - Duplicate Licences | Oil Well Effluent |  | Composite | 0.82 | 0.8 | 97 | 10 |  | ASTM D3350 | 301 |  |  | 4960 | 4960 |  |  | Polyvinyl Chloride | Other | 0.5 | SHAPEFILE | N
PL-00002458 | 613505 OE 5.00 | Y | 67 | SK PS 00114925 | 2021-05-28 | 613505-2 | 10-26-010-19W3 | 05-25-010-19W3 | Blind End | Blind End | Flowline |  | WHITECAP RESOURCES INC. | Cancelled - Duplicate Licences | Oil Well Effluent |  | Fibreglass | 0.947 | 1.4 | 81.5 | 3.2 |  | API | 1000 |  |  | 4960 | 4960 |  |  | Other | Other | 5 | SHAPEFILE | N
PL-00002211 | 143614 OE 1.00 | Y | 1 | SK PS 00114234 | 2021-05-28 | 143614-1 | 11-24-015-17W3 | 11-24-015-17W3 | Well | Oil Satellite | Flowline |  | WHITECAP RESOURCES INC. | Cancelled - Duplicate Licences | Oil Well Effluent |  | Steel | 0.275 | 0.3 | 88.9 | 3.2 | [6 empty] | 4960 |  |  | Uncoated | Other | 1 | SHAPEFILE | N
PL-00002562 | 626005 OE 1.00 | Y | 26 | SK PS 00117368 | 2021-05-28 | 626005-47 | 04-18-016-16W3 | 12-18-016-16W3 | Well | Pipeline Segment Connection Below Ground | Flowline |  | WHITECAP RESOURCES INC. | Cancelled - Duplicate Licences | Oil Well Effluent |  | Composite | 0.836 | 0.8 | 97 | 10 |  | ASTM D3350 | 301 |  |  |  | 4960 |  |  | Polyvinyl Chloride | Other | 1 | SHAPEFILE | N
PL-00002503 | 620906 NG 0.01 | Y | 6 | SK PS 00116069 | 2021-05-28 | 620906-14 | 05-29-015-15W3 | 05-29-015-15W3 | Well | Pipeline Segment Connection Below Ground | Flowline |  | WHITECAP RESOURCES INC. | Cancelled - Duplicate Licences | Natural Gas |  | Steel | 0.061 | 0.1 | 114.3 | 3.2 |  | CSA Z245.1 | 290.10000000000002 |  |  | 9930 | 9930 |  |  |  | Other | 0.01 | SHAPEFILE | N
PL-00002566 | 626605 OE 1.00 | Y | 38 | SK PS 00117428 | 2021-05-28 | 626605-33 | 14-17-016-16W3 | 14-17-016-16W3 | Well | Pipeline Segment Connection Below Ground | Flowline |  | WHITECAP RESOURCES INC. | Cancelled - Duplicate Licences | Oil Well Effluent |  | Fibreglass | 0.101 | 0.1 | 81.5 | 3.2 |  | API | 1000 |  |  | 4960 | 4960 |  |  | Other | Other | 1 | SHAPEFILE | N
PL-00002505 | 620908 SW 0.01 | Y | 4 | SK PS 00116119 | 2021-05-28 | 620908-13 | 11-29-015-15W3 | 06-29-015-15W3 | Oil Satellite | Well | Flowline |  | WHITECAP RESOURCES INC. | Cancelled - Duplicate Licences | Salt water |  | Steel | 0.392 | 0.4 | 114.3 | 4.8 |  | CSA Z245.1 | 359.1 |  |  | 18000 | 14890 |  |  | Concrete | Other | 0.01 | SHAPEFILE | N
PL-00002513 | 621705 OE 1.00 | Y | 96 | SK PS 00116322 | 2021-05-28 | 621705-19 | 05-25-015-17W3 | 03-25-015-17W3 | Blind End | Blind End | Flowline |  | WHITECAP RESOURCES INC. | Cancelled - Duplicate Licences | Oil Well Effluent |  | Fibreglass | 0.609 | 0.6 | 81.5 | 3.2 |  | API | 1000 | [6 empty] | Other | Other | 1 | SHAPEFILE | N
PL-00002458 | 613505 OE 5.00 | Y | 32 | SK PS 00114890 | 2021-05-28 | 613505-13 | 08-24-010-19W3 | 12-24-010-19W3 | Pipeline Segment Connection Below Ground | Pipeline Segment Connection Below Ground | Flowline |  | WHITECAP RESOURCES INC. | Cancelled - Duplicate Licences | Oil Well Effluent |  | Steel | 1.134 | 1.2 | 114.3 | 5.6 |  | CSA Z245.1 | 290.10000000000002 |  |  | 4960 | 4960 |  |  | Other | Other | 5 | SHAPEFILE | N
PL-00002502 | 620905 OE 0.01 | Y | 13 | SK PS 00115999 | 2021-05-28 | 620905-20 | 05-29-015-15W3 | 06-29-015-15W3 | Well | Pipeline Segment Connection Below Ground | Flowline |  | WHITECAP RESOURCES INC. | Cancelled - Duplicate Licences | Oil Well Effluent |  | Fibreglass | 0.35 | 0.4 | 109 | 3.8 |  | API | SP 1000 |  |  | 4960 | 4960 |  |  | Other | Other | 0.01 | SHAPEFILE | N
PL-00002452 | 612708 SW 20.00 | Y | 16 | SK PS 00114817 | 2021-05-28 | 612708-23 | 15-09-011-18W3 | 16-09-011-18W3 | Pipeline Segment Connection Below Ground | Well | Flowline |  | WHITECAP RESOURCES INC. | Cancelled - Duplicate Licences | Salt water |  | Steel | 0.359 | 0.4 | 114.3 | 4.8 |  | CSA Z245.1 | 290.10000000000002 |  |  | 18000 | 14500 |  |  | Concrete | Other | 20 | SHAPEFILE | N
PL-00002461 | 613705 OE 0.50 | Y | 135 | SK PS 00115200 | 2021-05-28 | 613705-99 | 12-26-013-19W3 | 11-26-013-19W3 | Well | Pipeline Segment Connection Below Ground | Flowline |  | WHITECAP RESOURCES INC. | Cancelled - Duplicate Licences | Oil Well Effluent |  | Steel | 0.362 | 0.4 | 88.9 | 3.2 |  | CSA Z245.1 |  |  |  | 4960 | 4960 |  |  | Other | Other | 0.5 | SHAPEFILE | N
PL-00002497 | 620405 OE 1.00 | Y | 59 | SK PS 00115803 | 2021-05-28 | 620405-28 | 12-36-014-17W3 | 12-36-014-17W3 | Well | Pipeline Segment Connection Below Ground | Flowline |  | WHITECAP RESOURCES INC. | Cancelled - Duplicate Licences | Oil Well Effluent |  | Steel | 0.211 | 0.2 | 88.9 | 3.2 |  | CSA Z245.1 | 290.10000000000002 |  |  | 4960 | 4960 |  |  |  | Other | 1 | SHAPEFILE | N
PL-00002483 | 614908 SW 5.00 | Y | 16 | SK PS 00115480 | 2021-05-28 | 614908-7 | 01-19-014-19W3 | 14-17-014-19W3 | Blind End | Blind End | Flowline |  | WHITECAP RESOURCES INC. | Cancelled - Duplicate Licences | Salt water |  | Steel | 1.117 | 2 | 114.3 | 4.8 |  |  | 359.2 |  |  |  | 18000 |  |  | Other | Other | 5 | SHAPEFILE | N
PL-00002119 | 109917 OE 0.00 | Y | 4 | SK PS 00114116 | 2021-05-28 | 109917-902 | 07-11-017-18W3 | 07-11-017-18W3 | Blind End | Blind End | Flowline |  | WHITECAP RESOURCES INC. | Cancelled - Duplicate Licences | Oil Well Effluent |  | Polyethylene | 0.039 | 0.039 | 60.3 | 3.2 | [9 empty] | High Density Polyethylene (HDPE) | Other | 0 | SHAPEFILE | N
PL-00002513 | 621705 OE 1.00 | Y | 245 | SK PS 00116471 | 2021-05-28 | 621705-7 | 02-35-015-17W3 | 16-26-015-17W3 | Blind End | Blind End | Flowline |  | WHITECAP RESOURCES INC. | Cancelled - Duplicate Licences | Oil Well Effluent |  | Composite | 0.664 | 0.7 | 52 | 7 |  | API 15LR | 750 |  |  |  | 4960 |  |  | Polyvinyl Chloride | Other | 1 | SHAPEFILE | N
PL-00002215 | 145682 SW 0.50 | Y | 1 | SK PS 00114238 | 2021-05-28 | 145682-1 | 11-24-018-17W3 | 06-24-018-17W3 | Pipeline Segment Connection Above Ground | Well | Flowline |  | WHITECAP RESOURCES INC. | Cancelled - Duplicate Licences | Salt water |  | Composite | 0.514 | 0.514 | 88.9 |  |  |  | 801 |  |  |  | 13790 |  |  |  |  | 0.5 | SHAPEFILE | N
PL-00002513 | 621705 OE 1.00 | Y | 44 | SK PS 00116270 | 2021-05-28 | 621705-14 | 08-25-015-17W3 | 06-30-015-16W3 | Blind End | Blind End | Flowline |  | WHITECAP RESOURCES INC. | Cancelled - Duplicate Licences | Oil Well Effluent |  | Steel | 0.896 | 0.9 | 88.9 | 3.2 |  | CSA Z245.1 | 290.10000000000002 |  |  | 4960 |  |  |  |  | Other | 1 | SHAPEFILE | N
PL-00002519 | 622105 OE 1.70 | Y | 14 | SK PS 00116615 | 2021-05-28 | 622105-16 | 12-17-015-19W3 | 02-17-015-19W3 | Well | Oil Satellite | Flowline |  | WHITECAP RESOURCES INC. | Cancelled - Duplicate Licences | Oil Well Effluent |  | Fibreglass | 1.237 | 1.2 | 88.9 | 3.2 |  | API | 1000 |  |  |  | 4960 |  |  | Other | Other | 1.7 | SHAPEFILE | N
PL-00002530 | 623505 OE 2.21 | Y | 29 | SK PS 00116954 | 2021-05-28 | 623505-159 | 04-11-017-18W3 | 04-11-017-18W3 | Well | Well | Flowline |  | WHITECAP RESOURCES INC. | Cancelled - Duplicate Licences | Oil Well Effluent |  | Steel | 0.134 | 0.1 | 114.3 | 3.2 |  | CSA Z245.1 | 359 |  |  | 4960 | 4960 |  |  | Other | Other | 2.21 | SHAPEFILE | N
PL-00002554 | 624308 SW 2.00 | Y | 1 | SK PS 00117208 | 2021-05-28 | 624308-1 | 06-10-017-16W3 | 07-10-017-16W3 | Blind End | Blind End | Flowline |  | WHITECAP RESOURCES INC. | Cancelled - Duplicate Licences | Salt water |  | Steel | 0.375 | 0.4 | 88.9 | 3.2 |  | CSA Z245.1 |  |  |  |  | 10500 |  |  |  | Other | 2 | SHAPEFILE | N
PL-00002490 | 615305 OE 5.00 | Y | 27 | SK PS 00115590 | 2021-05-28 | 615305-38 | 03-08-014-19W3 | 11-08-014-19W3 | Well | Pipeline Segment Connection Above Ground | Flowline |  | WHITECAP RESOURCES INC. | Cancelled - Duplicate Licences | Oil Well Effluent |  | Composite | 0.795 | 0.8 | 97 | 10 |  | ASTM D3350 | 301 |  |  |  | 4960 |  |  | Polyvinyl Chloride | Other | 5 | SHAPEFILE | N
PL-00002461 | 613705 OE 0.50 | Y | 5 | SK PS 00115070 | 2021-05-28 | 613705-102 | 13-35-013-19W3 | 13-35-013-19W3 | Well | Pipeline Segment Connection Below Ground | Flowline |  | WHITECAP RESOURCES INC. | Cancelled - Duplicate Licences | Oil Well Effluent |  | Composite | 0.123 | 0.1 | 97 | 10 |  | ASTM D3350 | 301 |  |  |  | 4960 |  |  | Polyvinyl Chloride | Other | 0.5 | SHAPEFILE | N
PL-00002461 | 613705 OE 0.50 | Y | 122 | SK PS 00115187 | 2021-05-28 | 613705-84 | 13-35-013-19W3 | 13-35-013-19W3 | Pipeline Segment Connection Below Ground | Pipeline Segment Connection Below Ground | Flowline |  | WHITECAP RESOURCES INC. | Cancelled - Duplicate Licences | Oil Well Effluent |  | Composite | 0.133 | 0.5 | 97 | 10 |  | ASTM D3350 | 301 |  |  | 4960 | 4960 |  |  | Polyvinyl Chloride | Other | 0.5 | SHAPEFILE | N
PL-00002513 | 621705 OE 1.00 | Y | 130 | SK PS 00116356 | 2021-05-28 | 621705-221 | 13-04-015-17W3 | 14-04-015-17W3 | Well | Pipeline Segment Connection Below Ground | Flowline |  | WHITECAP RESOURCES INC. | Cancelled - Duplicate Licences | Oil Well Effluent |  | Steel | 0.379 | 0.4 | 114.3 | 3.2 |  | CSA Z245.1 | 359.2 |  |  | 4960 | 4960 |  |  | Other | Other | 1 | SHAPEFILE | N
PL-00002492 | 616005 OE 25.00 | Y | 28 | SK PS 00115645 | 2021-05-28 | 616005-14 | 11-32-011-18W3 | 14-32-011-18W3 | Well | Pipeline Segment Connection Below Ground | Flowline |  | WHITECAP RESOURCES INC. | Cancelled - Duplicate Licences | Oil Well Effluent |  | Fibreglass | 0.212 | 0.2 | 109 | 3.8 |  | API | 1000 |  |  | 4960 | 4960 |  |  | Other | Other | 25 | SHAPEFILE | N
PL-00002451 | 612705 OE 20.00 | Y | 39 | SK PS 00114739 | 2021-05-28 | 612705-37 | 05-32-011-18W3 | 01-31-011-18W3 | Well | Pipeline Segment Connection Below Ground | Flowline |  | WHITECAP RESOURCES INC. | Cancelled - Duplicate Licences | Oil Well Effluent |  | Fibreglass | 0.469 | 0.4 | 80.5 | 3.6 |  | ASTM | BS 1000 |  |  | 2758 | 4960 |  |  | Other | Other | 20 | SHAPEFILE | N
PL-00002469 | 614106 NG 1.00 | Y | 12 | SK PS 00115229 | 2021-05-28 | 614106-7 | 03-05-014-19W3 | 04-04-014-19W3 | Blind End | Blind End | Flowline |  | WHITECAP RESOURCES INC. | Cancelled - Duplicate Licences | Natural Gas |  | Steel | 1.083 | 1.1 | 88.9 | 3.2 |  | CSA Z245.1 | 2901 | [7 empty] | Other | 1 | SHAPEFILE | N
PL-00002529 | 623505 OE 2.10 | Y | 115 | SK PS 00116900 | 2021-05-28 | 623505-76 | 15-11-017-18W3 | 10-11-017-18W3 | Blind End | Blind End | Flowline |  | WHITECAP RESOURCES INC. | Cancelled - Duplicate Licences | Oil Well Effluent |  | Steel | 0.401 | 0.4 | 88.9 | 3.2 | [6 empty] | 4960 |  |  |  | Other | 2.1 | SHAPEFILE | N
PL-00002512 | 621508 SW 0.50 | Y | 8 | SK PS 00116217 | 2021-05-28 | 621508-19 | 10-23-016-19W3 | 06-23-016-19W3 | Well | Well | Flowline |  | WHITECAP RESOURCES INC. | Cancelled - Duplicate Licences | Salt water |  | Steel | 0.59 | 0.6 | 88.9 | 4.8 |  | CSA Z245.1 | 359 |  |  | 18000 | 9930 |  |  | Other | Other | 0.5 | SHAPEFILE | N
PL-00002513 | 621705 OE 1.00 | Y | 107 | SK PS 00116333 | 2021-05-28 | 621705-200 | 03-04-015-17W3 | 01-04-015-17W3 | Well | Pipeline Segment Connection Below Ground | Flowline |  | WHITECAP RESOURCES INC. | Cancelled - Duplicate Licences | Oil Well Effluent |  | Fibreglass | 0.858 | 0.8 | 81.5 | 3.2 |  | API | SP 1000 |  |  | 4960 | 4960 |  |  | Other | Other | 1 | SHAPEFILE | N
PL-00002497 | 620405 OE 1.00 | Y | 7 | SK PS 00115751 | 2021-05-28 | 620405-106 | 14-06-015-16W3 | 14-06-015-16W3 | Well | Pipeline Segment Connection Below Ground | Flowline |  | WHITECAP RESOURCES INC. | Cancelled - Duplicate Licences | Oil Well Effluent |  | Composite | 0.176 | 0.2 | 91.1 | 8 |  | API 15LR | 750 |  |  | 4960 | 4960 |  |  | Polyvinyl Chloride | Other | 1 | SHAPEFILE | N
PL-00002508 | 621505 OE 0.50 | Y | 9 | SK PS 00116141 | 2021-05-28 | 621505-17 | 16-28-016-19W3 | 05-27-016-19W3 | Blind End | Blind End | Flowline |  | WHITECAP RESOURCES INC. | Cancelled - Duplicate Licences | Oil Well Effluent |  | Steel | 1.244 | 1 | 88.9 | 3.2 |  | CSA Z245.1 |  |  |  |  | 4960 |  |  | Uncoated | Other | 0.5 | SHAPEFILE | N
PL-00002499 | 620407 FG 1.00 | Y | 60 | SK PS 00115940 | 2021-05-28 | 620407-9 | 01-01-015-17W3 | 03-07-015-16W3 | Blind End | Blind End | Flowline |  | WHITECAP RESOURCES INC. | Cancelled - Duplicate Licences | Fuel Gas |  | Polyethylene | 2.09 | 2.1 | 60.3 | 5.5 |  | ASTM | 11 |  |  | 517 |  |  |  | High Density Polyethylene (HDPE) | Other | 1 | SHAPEFILE | N
PL-00002458 | 613505 OE 5.00 | Y | 29 | SK PS 00114887 | 2021-05-28 | 613505-127 | 09-22-010-19W3 | 16-22-010-19W3 | Well | Well | Flowline |  | WHITECAP RESOURCES INC. | Cancelled - Duplicate Licences | Oil Well Effluent |  | Composite | 0.242 | 0.2 | 97 | 10 |  | ASTM D3350 | 301 |  |  | 4960 | 4960 |  |  | Polyvinyl Chloride | Other | 5 | SHAPEFILE | N
PL-00002256 | 148424 OE 0.01 | Y | 1 | SK PS 00114279 | 2021-05-28 | 148424-1 | 03-30-015-15W3 | 08-30-015-15W3 | Blind End | Blind End | Flowline |  | WHITECAP RESOURCES INC. | Cancelled - Duplicate Licences | Oil Well Effluent |  | Fibreglass | 0.532 | 0.532 | 109 | 3.8 |  | API | SP 1000 | [6 empty] | Other | Other | 0.01 | SHAPEFILE | N
PL-00002562 | 626005 OE 1.00 | Y | 7 | SK PS 00117349 | 2021-05-28 | 626005-15 | 04-19-016-16W3 | 14-18-016-16W3 | Blind End | Blind End | Flowline |  | WHITECAP RESOURCES INC. | Cancelled - Duplicate Licences | Oil Well Effluent |  | Steel | 0.637 | 0.6 | 60.3 | 3.2 |  | CSA Z245.1 | 2901 | [7 empty] | Other | 1 | SHAPEFILE | N
PL-00002288 | 151374 CO 0.50 | Y | 1 | SK PS 00114312 | 2021-05-28 | 151374-1 | 03-25-018-17W3 | 02-25-018-17W3 | Blind End | Blind End | Flowline |  | WHITECAP RESOURCES INC. | Cancelled - Duplicate Licences | Crude Oil |  | Steel | 0.218 | 0.2 | [13 empty] | 0.5 | SHAPEFILE | N
PL-00002513 | 621705 OE 1.00 | Y | 190 | SK PS 00116416 | 2021-05-28 | 621705-288 | 11-15-015-17W3 | 11-15-015-17W3 | Well | Pipeline Segment Connection Below Ground | Flowline |  | WHITECAP RESOURCES INC. | Cancelled - Duplicate Licences | Oil Well Effluent |  | Composite | 0.043 | 0.1 | 97 | 10 |  | ASTM D3350 | 301 |  |  |  | 4960 |  |  | Polyvinyl Chloride | Other | 1 | SHAPEFILE | N
PL-00002566 | 626605 OE 1.00 | Y | 3 | SK PS 00117393 | 2021-05-28 | 626605-100 | 02-17-016-16W3 | 02-17-016-16W3 | Well | Pipeline Segment Connection Above Ground | Flowline |  | WHITECAP RESOURCES INC. | Cancelled - Duplicate Licences | Oil Well Effluent |  | Composite | 0.053 | 0.1 | 90 | 7.3 |  | ASTM | 750E |  |  |  | 4960 |  |  | Other | Other | 1 | SHAPEFILE | N
PL-00002503 | 620906 NG 0.01 | Y | 14 | SK PS 00116077 | 2021-05-28 | 620906-21 | 13-29-015-15W3 | 13-29-015-15W3 | Well | Pipeline Segment Connection Below Ground | Flowline |  | WHITECAP RESOURCES INC. | Cancelled - Duplicate Licences | Natural Gas |  | Steel | 0.171 | 0.2 | 114.3 | 3.2 |  | CSA Z245.1 | 359.2 |  |  |  | 9930 |  |  |  | Other | 0.01 | SHAPEFILE | N
PL-00002448 | 612305 OE 20.00 | Y | 142 | SK PS 00114619 | 2021-05-28 | 612305-69 | 01-34-011-19W3 | 15-34-011-19W3 | Blind End | Blind End | Flowline |  | WHITECAP RESOURCES INC. | Cancelled - Duplicate Licences | Oil Well Effluent |  | Steel | 1.309 | 1.3 | 60.3 | 3.2 | [6 empty] | 4960 |  |  | Other | Other | 20 | SHAPEFILE | N
PL-00002448 | 612305 OE 20.00 | Y | 114 | SK PS 00114591 | 2021-05-28 | 612305-42 | 15-34-011-19W3 | 05-34-011-19W3 | Oil Satellite | Pipeline Segment Connection Above Ground | Flowline |  | WHITECAP RESOURCES INC. | Cancelled - Duplicate Licences | Oil Well Effluent |  | Fibreglass | 1.307 | 1.2 | 87.6 | 3.3 |  | API | 1010 |  |  | 4960 | 4960 |  |  | Other | Other | 20 | SHAPEFILE | N
PL-00002471 | 614305 OE 1.00 | Y | 40 | SK PS 00115272 | 2021-05-28 | 614305-16 | 12-04-014-19W3 | 14-04-014-19W3 | Well | Oil Satellite | Flowline |  | WHITECAP RESOURCES INC. | Cancelled - Duplicate Licences | Oil Well Effluent |  | Fibreglass | 0.566 | 0.6 | 88.9 | 3.2 | [5 empty] | 4960 | 4960 |  |  | Other | Other | 1 | SHAPEFILE | N
PL-00002529 | 623505 OE 2.10 | Y | 110 | SK PS 00116895 | 2021-05-28 | 623505-71 | 06-11-017-18W3 | 05-11-017-18W3 | Blind End | Blind End | Flowline |  | WHITECAP RESOURCES INC. | Cancelled - Duplicate Licences | Oil Well Effluent |  | Steel | 0.398 | 0.4 | 88.9 | 3.2 | [6 empty] | 4960 |  |  |  | Other | 2.1 | SHAPEFILE | N
PL-00002458 | 613505 OE 5.00 | Y | 48 | SK PS 00114906 | 2021-05-28 | 613505-144 | 11-09-011-19W3 | 05-09-011-19W3 | Blind End | Blind End | Flowline |  | WHITECAP RESOURCES INC. | Cancelled - Duplicate Licences | Oil Well Effluent |  | Composite | 0.332 | 0.3 | 97 | 10 |  | ASTM D3350 | 301 |  |  | 4960 | 4960 |  |  | Polyvinyl Chloride | Other | 5 | SHAPEFILE | N
PL-00002513 | 621705 OE 1.00 | Y | 179 | SK PS 00116405 | 2021-05-28 | 621705-276 | 14-04-015-17W3 | 14-04-015-17W3 | Well | Pipeline Segment Connection Below Ground | Flowline |  | WHITECAP RESOURCES INC. | Cancelled - Duplicate Licences | Oil Well Effluent |  | Composite | 0.076 | 0.1 | 124 | 12.5 |  | ASTM D3350 | 301 |  |  |  | 4960 |  |  | Polyvinyl Chloride | Other | 1 | SHAPEFILE | N
PL-00002529 | 623505 OE 2.10 | Y | 126 | SK PS 00116911 | 2021-05-28 | 623505-86 | 02-11-017-18W3 | 04-11-017-18W3 | Blind End | Blind End | Flowline |  | WHITECAP RESOURCES INC. | Cancelled - Duplicate Licences | Oil Well Effluent |  | Steel | 0.801 | 0.8 | 88.9 | 3.2 | [6 empty] | 4960 |  |  |  | Other | 2.1 | SHAPEFILE | N
PL-00002499 | 620407 FG 1.00 | Y | 20 | SK PS 00115900 | 2021-05-28 | 620407-28 | 08-07-015-16W3 |  | Blind End | Blind End | Flowline |  | WHITECAP RESOURCES INC. | Cancelled - Duplicate Licences | Fuel Gas |  | Polyethylene | 1.246 | 1.4 | 60.3 | 5.5 |  | ASTM | 11 |  |  | 517 |  |  |  | High Density Polyethylene (HDPE) | Other | 1 | SHAPEFILE | N
PL-00002461 | 613705 OE 0.50 | Y | 79 | SK PS 00115144 | 2021-05-28 | 613705-42 | 08-25-013-19W3 | 11-25-013-19W3 | Pipeline Segment Connection Below Ground | Oil Satellite | Flowline |  | WHITECAP RESOURCES INC. | Cancelled - Duplicate Licences | Oil Well Effluent |  | Steel | 0.707 | 0.7 | 168.3 | 4 |  | CSA Z245.1 |  |  |  |  | 4960 |  |  | Other | Other | 0.5 | SHAPEFILE | N
PL-00002502 | 620905 OE 0.01 | Y | 27 | SK PS 00116013 | 2021-05-28 | 620905-33 | 03-32-015-15W3 | 11-29-015-15W3 | Pipeline Segment Connection Below Ground | Oil Satellite | Flowline |  | WHITECAP RESOURCES INC. | Cancelled - Duplicate Licences | Oil Well Effluent |  | Fibreglass | 0.919 | 0.9 | 109 | 3.8 |  | API | SP 1000 |  |  | 4960 | 4960 |  |  | Other | Other | 0.01 | SHAPEFILE | N
PL-00002513 | 621705 OE 1.00 | Y | 220 | SK PS 00116446 | 2021-05-28 | 621705-44 | 12-13-015-17W3 | 10-13-015-17W3 | Well | Pipeline Segment Connection Above Ground | Flowline |  | WHITECAP RESOURCES INC. | Cancelled - Duplicate Licences | Oil Well Effluent |  | Steel | 0.692 | 0.7 | 88.9 | 3.2 |  | CSA Z245.1 | 290.10000000000002 |  |  | 4960 | 4960 |  |  |  | Other | 1 | SHAPEFILE | N
PL-00002451 | 612705 OE 20.00 | Y | 44 | SK PS 00114744 | 2021-05-28 | 612705-41 | 12-30-011-18W3 | 15-30-011-18W3 | Blind End | Blind End | Flowline |  | WHITECAP RESOURCES INC. | Cancelled - Duplicate Licences | Oil Well Effluent |  | Steel | 1.079 | 1.1 | 88.9 | 3.2 |  | CSA Z245.1 | 290.10000000000002 |  |  |  | 4960 |  |  |  | Other | 20 | SHAPEFILE | N
PL-00002492 | 616005 OE 25.00 | Y | 2 | SK PS 00115619 | 2021-05-28 | 616005-10 | 14-32-011-18W3 | 02-08-012-18W3 | Pipeline Segment Connection Below Ground | Pipeline Segment Connection Above Ground | Flowline |  | WHITECAP RESOURCES INC. | Cancelled - Duplicate Licences | Oil Well Effluent |  | Fibreglass | 2.38 | 2.4 | 81.5 | 3.2 |  | API | 1000 |  |  | 4960 | 4960 |  |  | Other | Other | 25 | SHAPEFILE | N
PL-00002458 | 613505 OE 5.00 | Y | 31 | SK PS 00114889 | 2021-05-28 | 613505-129 | 16-22-010-19W3 | 15-22-010-19W3 | Pipeline Segment Connection Below Ground | Well | Flowline |  | WHITECAP RESOURCES INC. | Cancelled - Duplicate Licences | Oil Well Effluent |  | Composite | 0.313 | 0.3 | 97 | 10 |  | ASTM D3350 | 301 |  |  | 4960 | 4960 |  |  | Polyvinyl Chloride | Other | 5 | SHAPEFILE | N
PL-00002512 | 621508 SW 0.50 | Y | 2 | SK PS 00116211 | 2021-05-28 | 621508-10 | 11-26-016-19W3 | 14-23-016-19W3 | Pipeline Segment Connection Above Ground | Well | Flowline |  | WHITECAP RESOURCES INC. | Cancelled - Duplicate Licences | Salt water |  | Steel | 1.363 | 1.1 | 88.9 | 3.2 | [6 empty] | 9930 |  |  | Concrete | Other | 0.5 | SHAPEFILE | N
PL-00002547 | 623908 SW 5.00 | Y | 5 | SK PS 00117111 | 2021-05-28 | 623908-14 | 16-11-015-19W3 | 15-12-015-19W3 | Pipeline Segment Connection Above Ground | Well | Flowline |  | WHITECAP RESOURCES INC. | Cancelled - Duplicate Licences | Salt water |  | Fibreglass | 1.172 | 1.2 | 81.5 | 3.2 |  | API |  |  |  | 18000 | 13800 |  |  | Other | Other | 5 | SHAPEFILE | N
PL-00002451 | 612705 OE 20.00 | Y | 45 | SK PS 00114745 | 2021-05-28 | 612705-42 | 15-30-011-18W3 | 13-30-011-18W3 | Pipeline Segment Connection Below Ground | Oil Satellite | Flowline |  | WHITECAP RESOURCES INC. | Cancelled - Duplicate Licences | Oil Well Effluent |  | Fibreglass | 0.855 | 0.9 | 102.9 | 4.3 |  | ASTM | BS 1000 |  |  | 4960 | 4960 |  |  |  | Other | 20 | SHAPEFILE | N
PL-00002539 | 623905 OE 0.50 | Y | 71 | SK PS 00117060 | 2021-05-28 | 623905-64 | 15-14-015-19W3 | 15-14-015-19W3 | Blind End | Blind End | Flowline |  | WHITECAP RESOURCES INC. | Cancelled - Duplicate Licences | Oil Well Effluent |  | Fibreglass | 0.14 | 0.1 | 81.5 | 3.2 |  | API | SP 1000 | [6 empty] | Other | Other | 0.5 | SHAPEFILE | N
PL-00002497 | 620405 OE 1.00 | Y | 72 | SK PS 00115816 | 2021-05-28 | 620405-4 | 05-36-014-17W3 | 01-01-015-17W3 | Blind End | Blind End | Flowline |  | WHITECAP RESOURCES INC. | Cancelled - Duplicate Licences | Oil Well Effluent |  | Steel | 1.316 | 1.3 | 88.9 | 3.2 |  | CSA Z245.1 | 290.10000000000002 |  |  | 4960 |  |  |  |  | Other | 1 | SHAPEFILE | N
PL-00002469 | 614106 NG 1.00 | Y | 7 | SK PS 00115224 | 2021-05-28 | 614106-2 | 10-28-013-19W3 | 05-09-014-19W3 | Compressor Station | Pipeline Segment Connection Above Ground | Flowline |  | WHITECAP RESOURCES INC. | Cancelled - Duplicate Licences | Natural Gas |  | Steel | 5.463 | 5.4 | 114.3 | 4.8 |  | CSA Z245.1 | 290 |  |  | 3500 | 3500 |  |  |  | Other | 1 | SHAPEFILE | N
PL-00002451 | 612705 OE 20.00 | Y | 57 | SK PS 00114757 | 2021-05-28 | 612705-53 | 01-31-011-18W3 | 15-30-011-18W3 | Blind End | Blind End | Flowline |  | WHITECAP RESOURCES INC. | Cancelled - Duplicate Licences | Oil Well Effluent |  | Steel | 0.621 | 0.6 | 88.9 | 3.2 |  | CSA Z245.1 | 290.10000000000002 |  |  |  | 4960 |  |  |  | Other | 20 | SHAPEFILE | N
PL-00002372 | 170148 SW 0.50 | Y | 1 | SK PS 00114396 | 2021-05-28 | 170148-1 | 01-06-019-16W3 | 04-05-019-16W3 | Pipeline Segment Connection Below Ground | Well | Flowline |  | WHITECAP RESOURCES INC. | Cancelled - Duplicate Licences | Salt water |  | Composite | 0.241 | 0.241 | 88.9 |  |  |  | 801 |  |  |  | 13790 |  |  |  |  | 0.5 | SHAPEFILE | N
PL-00002513 | 621705 OE 1.00 | Y | 183 | SK PS 00116409 | 2021-05-28 | 621705-281 | 04-35-015-17W3 | 01-34-015-17W3 | Well | Pipeline Segment Connection Below Ground | Flowline |  | WHITECAP RESOURCES INC. | Cancelled - Duplicate Licences | Oil Well Effluent |  | Composite | 0.347 | 0.4 | 97 | 10 |  | ASTM D3350 | 301 |  |  |  | 4960 |  |  | Polyvinyl Chloride | Other | 1 | SHAPEFILE | N
PL-00002523 | 622108 SW 1.70 | Y | 7 | SK PS 00116705 | 2021-05-28 | 622108-17 | 14-16-015-19W3 | 15-22-015-19W3 | Well | Oil Satellite | Flowline |  | WHITECAP RESOURCES INC. | Cancelled - Duplicate Licences | Salt water |  | Composite | 3.024 | 2.7 | 96.8 | 13.6 |  | ASTM | 2250 |  |  | 18000 | 14479 |  |  | Polyvinyl Chloride | Other | 1.7 | SHAPEFILE | N
PL-00002322 | 151822 SW 0.50 | Y | 1 | SK PS 00114346 | 2021-05-28 | 151822-1 | 01-15-016-15W3 | 05-14-016-15W3 | Well | Well | Flowline |  | WHITECAP RESOURCES INC. | Cancelled - Duplicate Licences | Salt water |  | Fibreglass | 0.739 | 0.8 | 124 | 14.5 |  | API | 2250E |  |  |  | 14890 |  |  |  |  | 0.5 | SHAPEFILE | N
PL-00002464 | 613708 SW 1.00 | Y | 1 | SK PS 00115212 | 2021-05-28 | 613708-19 | 03-03-014-19W3 | 02-03-014-19W3 | Blind End | Blind End | Flowline |  | WHITECAP RESOURCES INC. | Cancelled - Duplicate Licences | Salt water |  | Steel | 0.562 | 0.6 | 88.9 | 3.2 | [6 empty] | 13500 |  |  |  | Other | 1 | SHAPEFILE | N
PL-00002313 | 151427 OE 1.00 | Y | 1 | SK PS 00114337 | 2021-05-28 | 151427-1 | 13-11-015-17W3 | 02-14-015-17W3 | Blind End | Blind End | Flowline |  | WHITECAP RESOURCES INC. | Cancelled - Duplicate Licences | Oil Well Effluent |  | Steel | 1.057 | 1.1 | 88.9 | 3.2 | [9 empty] | Other | Other | 1 | SHAPEFILE | N
PL-00002515 | 621708 SW 1.00 | Y | 42 | SK PS 00116550 | 2021-05-28 | 621708-52 | 12-13-015-17W3 | 12-13-015-17W3 | Pipeline Segment Connection Below Ground | Well | Flowline |  | WHITECAP RESOURCES INC. | Cancelled - Duplicate Licences | Salt water |  | Steel | 0.056 | 0.1 | 114.3 | 4.8 |  | CSA Z245.1 | 359.2 |  |  | 18000 | 14880 |  |  | Polyvinyl Chloride | Other | 1 | SHAPEFILE | N
PL-00002515 | 621708 SW 1.00 | Y | 22 | SK PS 00116530 | 2021-05-28 | 621708-30 | 04-10-015-17W3 | 06-03-015-17W3 | Pipeline Segment Connection Below Ground | Pipeline Segment Connection Below Ground | Flowline |  | WHITECAP RESOURCES INC. | Cancelled - Duplicate Licences | Salt water |  | Steel | 1.489 | 1.6 | 88.9 | 4 |  | CSA Z245.1 | 359.1 |  |  | 14900 | 14880 |  |  | Other | Other | 1 | SHAPEFILE | N
PL-00002519 | 622105 OE 1.70 | Y | 29 | SK PS 00116630 | 2021-05-28 | 622105-3 | 02-20-015-19W3 | 07-20-015-19W3 | Blind End | Blind End | Flowline |  | WHITECAP RESOURCES INC. | Cancelled - Duplicate Licences | Oil Well Effluent |  | Steel | 0.523 | 0.3 | 88.9 | 3.2 |  | CSA Z245.1 | 2901 | [7 empty] | Other | 1.7 | SHAPEFILE | N
PL-00002490 | 615305 OE 5.00 | Y | 9 | SK PS 00115572 | 2021-05-28 | 615305-17 | 03-17-014-19W3 | 11-08-014-19W3 | Well | Pipeline Segment Connection Above Ground | Flowline |  | WHITECAP RESOURCES INC. | Cancelled - Duplicate Licences | Oil Well Effluent |  | Fibreglass | 0.924 | 0.9 | 81.5 | 3.2 |  | API | 1000 |  |  | 4960 | 4960 |  |  | Other | Other | 5 | SHAPEFILE | N
PL-00002461 | 613705 OE 0.50 | Y | 49 | SK PS 00115114 | 2021-05-28 | 613705-15 | 01-35-013-19W3 | 03-35-013-19W3 | Pipeline Segment Connection Below Ground | Oil Satellite | Flowline |  | WHITECAP RESOURCES INC. | Cancelled - Duplicate Licences | Oil Well Effluent |  | Steel | 0.786 | 0.8 | 219.1 | 3.2 |  | CSA Z245.1 |  |  |  |  | 4960 |  |  | Other | Other | 0.5 | SHAPEFILE | N
PL-00002504 | 620907 FG 0.01 | Y | 7 | SK PS 00116094 | 2021-05-28 | 620907-15 | 05-28-015-15W3 | 11-29-015-15W3 | Pipeline Segment Connection Above Ground | Oil Satellite | Flowline |  | WHITECAP RESOURCES INC. | Cancelled - Duplicate Licences | Fuel Gas |  | Polyethylene | 1.329 | 1.3 | 88.9 | 8.1 |  | ASTM | 11 |  |  | 880 | 517 |  |  | High Density Polyethylene (HDPE) | Other | 0.01 | SHAPEFILE | N
PL-00002513 | 621705 OE 1.00 | Y | 216 | SK PS 00116442 | 2021-05-28 | 621705-40 | 16-13-015-17W3 | 10-13-015-17W3 | Well | Pipeline Segment Connection Above Ground | Flowline |  | WHITECAP RESOURCES INC. | Cancelled - Duplicate Licences | Oil Well Effluent |  | Steel | 0.519 | 0.6 | 88.9 | 3.2 |  | CSA Z245.1 | 290.10000000000002 |  |  | 4960 | 4960 |  |  |  | Other | 1 | SHAPEFILE | N
PL-00002490 | 615305 OE 5.00 | Y | 10 | SK PS 00115573 | 2021-05-28 | 615305-18 | 04-08-014-19W3 | 04-08-014-19W3 | Well | Pipeline Segment Connection Below Ground | Flowline |  | WHITECAP RESOURCES INC. | Cancelled - Duplicate Licences | Oil Well Effluent |  | Fibreglass | 0.265 | 0.3 | 88.9 | 3.2 |  | API | 1000 |  |  | 4960 | 4960 |  |  | Other | Other | 5 | SHAPEFILE | N
PL-00002539 | 623905 OE 0.50 | Y | 16 | SK PS 00117005 | 2021-05-28 | 623905-14 | 16-14-015-19W3 | 13-13-015-19W3 | Blind End | Blind End | Flowline |  | WHITECAP RESOURCES INC. | Cancelled - Duplicate Licences | Oil Well Effluent |  |  | 0.476 | 0.4 |  | 3.2 | [11 empty] | 0.5 | SHAPEFILE | N
PL-00002538 | 623508 SW 2.21 | Y | 2 | SK PS 00116988 | 2021-05-28 | 623508-27 | 01-10-017-18W3 | 02-10-017-18W3 | Blind End | Blind End | Flowline |  | WHITECAP RESOURCES INC. | Cancelled - Duplicate Licences | Salt water |  | Steel | 0.449 | 0.5 | 114.3 | 4 |  | CSA Z245.1 | 359 |  |  | 14480 | 14480 |  |  | Other | Other | 2.21 | SHAPEFILE | N
PL-00002497 | 620405 OE 1.00 | Y | 56 | SK PS 00115800 | 2021-05-28 | 620405-25 | 07-06-015-16W3 | 07-06-015-16W3 | Blind End | Blind End | Flowline |  | WHITECAP RESOURCES INC. | Cancelled - Duplicate Licences | Oil Well Effluent |  | Steel | 0.159 | 0.4 | 88.9 | 3.2 |  | CSA Z245.1 | 290.10000000000002 |  |  | 4960 | 4960 |  |  |  | Other | 1 | SHAPEFILE | N
PL-00002458 | 613505 OE 5.00 | Y | 146 | SK PS 00115004 | 2021-05-28 | 613505-93 | 12-24-010-19W3 | 09-23-010-19W3 | Blind End | Blind End | Flowline |  | WHITECAP RESOURCES INC. | Cancelled - Duplicate Licences | Oil Well Effluent |  | Steel | 0.357 | 0.4 |  | 3.2 | [6 empty] | 4960 |  |  |  | Other | 5 | SHAPEFILE | N
PL-00002551 | 624305 OE 2.00 | Y | 3 | SK PS 00117136 | 2021-05-28 | 624305-11 | 03-10-017-16W3 | 12-03-017-16W3 | Blind End | Blind End | Flowline |  | WHITECAP RESOURCES INC. | Cancelled - Duplicate Licences | Oil Well Effluent |  | Steel | 1.21 | 1.2 | 88.9 | 3.2 | [6 empty] | 4960 |  |  |  | Other | 2 | SHAPEFILE | N
PL-00002413 | 183685 NG 0.00 | Y | 1 | SK PS 00114437 | 2021-05-28 | 183685-1 | 12-29-015-19W3 | 12-29-015-19W3 | Blind End | Blind End | Flowline |  | WHITECAP RESOURCES INC. | Cancelled - Duplicate Licences | Natural Gas |  |  | 0.043 | 0.043 | [13 empty] | 0 | SHAPEFILE | N
PL-00002461 | 613705 OE 0.50 | Y | 60 | SK PS 00115125 | 2021-05-28 | 613705-25 | 11-26-013-19W3 | 03-35-013-19W3 | Pipeline Segment Connection Below Ground | Oil Satellite | Flowline |  | WHITECAP RESOURCES INC. | Cancelled - Duplicate Licences | Oil Well Effluent |  | Steel | 0.873 | 0.9 | 88.9 | 3.2 |  | CSA Z245.1 |  |  |  | 4960 | 4960 |  |  | Other | Other | 0.5 | SHAPEFILE | N
PL-00002497 | 620405 OE 1.00 | Y | 50 | SK PS 00115794 | 2021-05-28 | 620405-2 | 08-35-014-17W3 | 01-01-015-17W3 | Pipeline Segment Connection Below Ground | Pipeline Segment Connection Above Ground | Flowline |  | WHITECAP RESOURCES INC. | Cancelled - Duplicate Licences | Oil Well Effluent |  | Steel | 1.789 | 1.8 | 88.9 | 3.2 |  | CSA Z245.1 | 290.10000000000002 |  |  | 4960 | 4960 |  |  |  | Other | 1 | SHAPEFILE | N
PL-00002529 | 623505 OE 2.10 | Y | 96 | SK PS 00116881 | 2021-05-28 | 623505-59 | 07-12-017-18W3 | 06-12-017-18W3 | Blind End | Blind End | Flowline |  | WHITECAP RESOURCES INC. | Cancelled - Duplicate Licences | Oil Well Effluent |  | Fibreglass | 0.4 | 0.4 | 109 | 3.8 |  | API | SP 1000 |  |  | 4960 | 4960 |  |  | Other | Other | 2.1 | SHAPEFILE | N
PL-00002494 | 616008 SW 5.50 | Y | 13 | SK PS 00115734 | 2021-05-28 | 616008-4 | 02-08-012-18W3 | 14-32-011-18W3 | Pipeline Segment Connection Above Ground | Pipeline Segment Connection Below Ground | Flowline |  | WHITECAP RESOURCES INC. | Cancelled - Duplicate Licences | Salt water |  | Steel | 2.44 | 2.4 | 114.3 | 4.8 |  | CSA Z245.1 | 359.1 |  |  | 17237 | 17237 |  |  | Concrete | Other | 5.5 | SHAPEFILE | N
PL-00002513 | 621705 OE 1.00 | Y | 223 | SK PS 00116449 | 2021-05-28 | 621705-48 | 14-30-015-16W3 | 07-30-015-16W3 | Well | Oil Satellite | Flowline |  | WHITECAP RESOURCES INC. | Cancelled - Duplicate Licences | Oil Well Effluent |  | Steel | 0.939 | 1 | 88.9 | 3.2 |  | CSA Z245.1 | 290.10000000000002 |  |  | 4960 | 4960 |  |  |  | Other | 1 | SHAPEFILE | N
PL-00002545 | 623908 SW 0.01 | Y | 3 | SK PS 00117098 | 2021-05-28 | 623908-17 | 07-11-015-19W3 | 03-11-015-19W3 | Pipeline Segment Connection Below Ground | Well | Flowline |  | WHITECAP RESOURCES INC. | Cancelled - Duplicate Licences | Salt water |  | Steel | 0.569 | 0.6 | 114.3 | 4.8 |  | CSA Z245.1 | 3591 |  |  | 18000 | 18000 |  |  | Concrete | Other | 0.01 | SHAPEFILE | N
PL-00002451 | 612705 OE 20.00 | Y | 97 | SK PS 00114797 | 2021-05-28 | 612705-91 | 02-31-011-18W3 | 02-31-011-18W3 | Well | Pipeline Segment Connection Below Ground | Flowline |  | WHITECAP RESOURCES INC. | Cancelled - Duplicate Licences | Oil Well Effluent |  | Fibreglass | 0.04 | 0.04 | 88.9 | [7 empty] | 4960 |  |  | Uncoated | Other | 20 | SHAPEFILE | N
PL-00002520 | 622106 NG 1.70 | Y | 2 | SK PS 00116694 | 2021-05-28 | 622106-2 | 10-12-015-20W3 | 07-20-015-19W3 | Blind End | Blind End | Flowline |  | WHITECAP RESOURCES INC. | Cancelled - Duplicate Licences | Natural Gas |  | Steel | 4.978 | 4.6 | 114.3 | 3.2 |  | CSA Z245.1 | 3591 |  |  | 9930 |  |  |  | Other | Other | 1.7 | SHAPEFILE | N
PL-00002462 | 613706 NG 0.50 | Y | 4 | SK PS 00115204 | 2021-05-28 | 613706-4 | 06-26-013-19W3 | 06-26-013-19W3 | Blind End | Blind End | Flowline |  | WHITECAP RESOURCES INC. | Cancelled - Duplicate Licences | Natural Gas |  | Steel | 0.057 | 0.1 | 60.3 | 3.2 | [10 empty] | Other | 0.5 | SHAPEFILE | N
PL-00002544 | 623908 SW | Y | 3 | SK PS 00117095 | 2021-05-28 | 623908-36 | 02-13-015-19W3 | 04-13-015-19W3 | Well | Well | Flowline |  | WHITECAP RESOURCES INC. | Cancelled - Duplicate Licences | Salt water |  | Steel | 0.493 | 0.6 | 114.3 | 4 |  |  | 359 Cat 2 |  |  |  | 14890 | [5 empty] | SHAPEFILE | N
PL-00002449 | 612308 SW 20.00 | Y | 2 | SK PS 00114654 | 2021-05-28 | 612308-10 | 05-03-012-19W3 | 07-03-012-19W3 | Blind End | Blind End | Flowline |  | WHITECAP RESOURCES INC. | Cancelled - Duplicate Licences | Salt water |  | Steel | 0.675 | 0.6 | 114.3 | 4.8 |  | CSA Z245.1 | 359.1 |  |  |  | 18000 |  |  |  |  | 20 | SHAPEFILE | N
PL-00002576 | 660505 OE 0.00 | Y | 5 | SK PS 00117517 | 2021-05-28 | 660505-4 | 05-19-015-14W3 | 05-19-015-14W3 | Well | Pipeline Segment Connection Above Ground | Flowline |  | WHITECAP RESOURCES INC. | Cancelled - Duplicate Licences | Oil Well Effluent |  | Steel | 0.377 | 0.4 | 88.9 | 3.2 |  | CSA Z245.1 | 3592 |  |  | 5100 | 5100 |  |  | Other | Other | 0 | SHAPEFILE | N
PL-00002524 | 622305 OE 1.70 | Y | 18 | SK PS 00116737 | 2021-05-28 | 622305-4 | 06-08-015-19W3 | 10-08-015-19W3 | Blind End | Blind End | Flowline |  | WHITECAP RESOURCES INC. | Cancelled - Duplicate Licences | Oil Well Effluent |  | Steel | 0.488 | 0.5 | 60.3 | 3.2 |  | CSA Z245.1 | 2901 |  |  | 4960 |  |  |  |  | Other | 1.7 | SHAPEFILE | N
PL-00002490 | 615305 OE 5.00 | Y | 31 | SK PS 00115594 | 2021-05-28 | 615305-41 | 07-07-014-19W3 | 09-07-014-19W3 | Well | Oil Satellite | Flowline |  | WHITECAP RESOURCES INC. | Cancelled - Duplicate Licences | Oil Well Effluent |  | Steel | 0.693 | 0.7 | 88.9 | 3.2 | [6 empty] | 4960 |  |  |  | Other | 5 | SHAPEFILE | N
PL-00002530 | 623505 OE 2.21 | Y | 18 | SK PS 00116943 | 2021-05-28 | 623505-148 | 07-11-017-18W3 | 07-11-017-18W3 | Well | Well | Flowline |  | WHITECAP RESOURCES INC. | Cancelled - Duplicate Licences | Oil Well Effluent |  | Steel | 0.323 | 0.3 | 114.3 | 3.2 |  | CSA Z245.1 | 359 |  |  | 4960 | 4960 |  |  | Other | Other | 2.21 | SHAPEFILE | N
PL-00002427 | 195207 OE 0.50 | Y | 1 | SK PS 00114451 | 2021-05-28 | 195207-1 | 04-24-015-19W3 | 03-24-015-19W3 | Blind End | Blind End | Flowline |  | WHITECAP RESOURCES INC. | Cancelled - Duplicate Licences | Oil Well Effluent |  |  | 0.442 | 0.442 | [13 empty] | 0.5 | SHAPEFILE | N
PL-00002455 | 613305 OE 0.50 | Y | 1 | SK PS 00114841 | 2021-05-28 | 613305-1 | 09-14-013-19W3 | 15-14-013-19W3 | Blind End | Blind End | Flowline |  | WHITECAP RESOURCES INC. | Cancelled - Duplicate Licences | Oil Well Effluent |  | Steel | 0.357 | 0.4 | 88.9 | 3.2 | [6 empty] | 4960 |  |  | Uncoated | Other | 0.5 | SHAPEFILE | N
PL-00002451 | 612705 OE 20.00 | Y | 21 | SK PS 00114721 | 2021-05-28 | 612705-2 | 04-31-011-18W3 | 13-30-011-18W3 | Well | Pipeline Segment Connection Below Ground | Flowline |  | WHITECAP RESOURCES INC. | Cancelled - Duplicate Licences | Oil Well Effluent |  | Fibreglass | 0.352 | 0.4 | 109 | 3.8 |  | API | SP 1000 |  |  | 4960 | 4960 |  |  | Other | Other | 20 | SHAPEFILE | N
PL-00002451 | 612705 OE 20.00 | Y | 41 | SK PS 00114741 | 2021-05-28 | 612705-39 | 09-19-011-18W3 | 03-29-011-18W3 | Well | Oil Satellite | Flowline |  | WHITECAP RESOURCES INC. | Cancelled - Duplicate Licences | Oil Well Effluent |  | Fibreglass | 1.357 | 1.3 | 109 | 3.8 |  | API | SP 1000 |  |  | 4960 | 4960 |  |  | Other | Other | 20 | SHAPEFILE | N
PL-00002566 | 626605 OE 1.00 | Y | 34 | SK PS 00117424 | 2021-05-28 | 626605-3 | 14-17-016-16W3 | 11-17-016-16W3 | Pipeline Segment Connection Below Ground | Pipeline Segment Connection Above Ground | Flowline |  | WHITECAP RESOURCES INC. | Cancelled - Duplicate Licences | Oil Well Effluent |  | Steel | 0.607 | 0.5 | 88.9 | 4 |  | CSA Z245.1 | 359.2 |  |  | 4960 | 4960 |  |  | Other | Other | 1 | SHAPEFILE | N
PL-00002537 | 623508 SW 2.10 | Y | 11 | SK PS 00116985 | 2021-05-28 | 623508-38 | 01-11-017-18W3 | 04-12-017-18W3 | Pipeline Segment Connection Below Ground | Pipeline Segment Connection Below Ground | Flowline |  | WHITECAP RESOURCES INC. | Cancelled - Duplicate Licences | Salt water |  | Steel | 0.428 | 0.4 | 168.3 | 4.8 |  | CSA Z245.1 | 359.1 |  |  |  | 14480 |  |  | Concrete | Other | 2.1 | SHAPEFILE | N
PL-00002451 | 612705 OE 20.00 | Y | 73 | SK PS 00114773 | 2021-05-28 | 612705-68 | 14-21-011-18W3 | 11-21-011-18W3 | Well | Pipeline Segment Connection Below Ground | Flowline |  | WHITECAP RESOURCES INC. | Cancelled - Duplicate Licences | Oil Well Effluent |  | Fibreglass | 0.355 | 0.4 | 109 | 3.8 |  | API | SP 1000 |  |  | 4960 | 4960 |  |  | Other | Other | 20 | SHAPEFILE | N
PL-00002490 | 615305 OE 5.00 | Y | 35 | SK PS 00115598 | 2021-05-28 | 615305-8 | 04-08-014-19W3 | 11-08-014-19W3 | Well | Pipeline Segment Connection Above Ground | Flowline |  | WHITECAP RESOURCES INC. | Cancelled - Duplicate Licences | Oil Well Effluent |  | Steel | 0.723 | 0.7 | 88.9 | 3.2 | [6 empty] | 4960 |  |  | Other | Other | 5 | SHAPEFILE | N
PL-00002559 | 624508 SW 2.00 | Y | 7 | SK PS 00117312 | 2021-05-28 | 624508-15 | 11-26-016-16W3 | 06-26-016-16W3 | Blind End | Blind End | Flowline |  | WHITECAP RESOURCES INC. | Cancelled - Duplicate Licences | Salt water |  | Steel | 0.406 | 0.4 | 88.9 | 3.2 | [6 empty] | 14880 |  |  | Concrete | Other | 2 | SHAPEFILE | N
PL-00002459 | 613508 SW 5.00 | Y | 20 | SK PS 00115030 | 2021-05-28 | 613508-27 | 12-34-010-19W3 | 01-03-011-19W3 | Blind End | Blind End | Flowline |  | WHITECAP RESOURCES INC. | Cancelled - Duplicate Licences | Salt water |  | Steel | 0.83 | 0.9 | 73 | 7 |  | ASTM A106 | B |  |  |  | 17400 |  |  | Concrete | Other | 5 | SHAPEFILE | N
PL-00002513 | 621705 OE 1.00 | Y | 175 | SK PS 00116401 | 2021-05-28 | 621705-272 | 07-15-015-17W3 | 07-15-015-17W3 | Well | Pipeline Segment Connection Below Ground | Flowline |  | WHITECAP RESOURCES INC. | Cancelled - Duplicate Licences | Oil Well Effluent |  | Composite | 0.13 | 0.2 | 97 | 10 |  | ASTM D3350 | 301 |  |  |  | 4960 |  |  | Polyvinyl Chloride | Other | 1 | SHAPEFILE | N
PL-00002452 | 612708 SW 20.00 | Y | 12 | SK PS 00114813 | 2021-05-28 | 612708-2 | 13-16-011-18W3 | 16-17-011-18W3 | Pipeline Segment Connection Below Ground | Well | Flowline |  | WHITECAP RESOURCES INC. | Cancelled - Duplicate Licences | Salt water |  | Fibreglass | 0.275 | 0.3 | 94.7 | 9.5 | [6 empty] | 14500 |  |  | Other | Other | 20 | SHAPEFILE | N
PL-00002264 | 148431 OE 7.00 | Y | 1 | SK PS 00114288 | 2021-05-28 | 148431-1 | 05-25-011-19W3 | 05-25-011-19W3 | Blind End | Blind End | Flowline |  | WHITECAP RESOURCES INC. | Cancelled - Duplicate Licences | Oil Well Effluent |  |  | 0.055 | 0.1 |  | 3.2 | [11 empty] | 7 | SHAPEFILE | N
PL-00002461 | 613705 OE 0.50 | Y | 130 | SK PS 00115195 | 2021-05-28 | 613705-93 | 14-26-013-19W3 | 03-35-013-19W3 | Pipeline Segment Connection Below Ground | Pipeline Segment Connection Below Ground | Flowline |  | WHITECAP RESOURCES INC. | Cancelled - Duplicate Licences | Oil Well Effluent |  | Composite | 0.162 | 0.4 | 97 | 10 |  | ASTM D3350 | 301 |  |  | 4960 | 4960 |  |  | Polyvinyl Chloride | Other | 0.5 | SHAPEFILE | N
PL-00002461 | 613705 OE 0.50 | Y | 99 | SK PS 00115164 | 2021-05-28 | 613705-61 | 14-35-013-19W3 | 14-35-013-19W3 | Well | Pipeline Segment Connection Below Ground | Flowline |  | WHITECAP RESOURCES INC. | Cancelled - Duplicate Licences | Oil Well Effluent |  | Composite | 0.239 | 0.3 | 97 | 10 |  | ASTM D3350 | 310 |  |  | 4960 | 4960 |  |  | Polyvinyl Chloride | Other | 0.5 | SHAPEFILE | N
PL-00002486 | 615105 OE 5.00 | Y | 46 | SK PS 00115534 | 2021-05-28 | 615105-51 | 07-16-014-19W3 | 07-16-014-19W3 | Blind End | Blind End | Flowline |  | WHITECAP RESOURCES INC. | Cancelled - Duplicate Licences | Oil Well Effluent |  | Steel | 0.117 | 0.1 | 88.9 | 3.2 | [6 empty] | 4960 |  |  |  | Other | 5 | SHAPEFILE | N
PL-00002461 | 613705 OE 0.50 | Y | 4 | SK PS 00115069 | 2021-05-28 | 613705-101 | 02-35-013-19W3 | 01-35-013-19W3 | Well | Oil Satellite | Flowline |  | WHITECAP RESOURCES INC. | Cancelled - Duplicate Licences | Oil Well Effluent |  | Composite | 0.372 | 0.4 | 97 | 10 |  | ASTM D3350 | 301 |  |  | 4960 | 4960 |  |  | Polyvinyl Chloride | Other | 0.5 | SHAPEFILE | N
PL-00002566 | 626605 OE 1.00 | Y | 72 | SK PS 00117462 | 2021-05-28 | 626605-84 | 11-17-016-16W3 | 11-17-016-16W3 | Pipeline Segment Connection Below Ground | Multi Well Battery | Flowline |  | WHITECAP RESOURCES INC. | Cancelled - Duplicate Licences | Oil Well Effluent |  | Fibreglass | 0.241 | 0.241 | 81.5 | 2.9 |  | API | SP 1000 |  |  | 4960 | 4960 |  |  |  |  | 1 | SHAPEFILE | N
PL-00002491 | 615308 SW 5.00 | Y | 18 | SK PS 00115617 | 2021-05-28 | 615308-9 | 05-07-014-19W3 | 11-12-014-20W3 | Well | Pipeline Segment Connection Below Ground | Flowline |  | WHITECAP RESOURCES INC. | Cancelled - Duplicate Licences | Salt water |  | Fibreglass | 1.361 | 1.3 | 88.9 | 5.3 |  | ASTM | 2000 |  |  | 18000 | 14880 |  |  | Other | Other | 5 | SHAPEFILE | N
PL-00002513 | 621705 OE 1.00 | Y | 40 | SK PS 00116266 | 2021-05-28 | 621705-136 | 04-15-015-17W3 | 04-10-015-17W3 | Pipeline Segment Connection Below Ground | Oil Satellite | Flowline |  | WHITECAP RESOURCES INC. | Cancelled - Duplicate Licences | Oil Well Effluent |  | Fibreglass | 1.853 | 1.9 | 109 | 3.8 |  | API | SP 1000 |  |  | 4960 | 4960 |  |  | Other | Other | 1 | SHAPEFILE | N
PL-00002497 | 620405 OE 1.00 | Y | 23 | SK PS 00115767 | 2021-05-28 | 620405-125 | 02-06-015-16W3 | 07-06-015-16W3 | Blind End | Blind End | Flowline |  | WHITECAP RESOURCES INC. | Cancelled - Duplicate Licences | Oil Well Effluent |  | Composite | 0.192 | 0.2 | 97 | 10 |  | ASTM D3350 | 300 |  |  | 4960 | 4960 |  |  | Polyvinyl Chloride | Other | 1 | SHAPEFILE | N
PL-00002476 | 614308 SW 1.00 | Y | 19 | SK PS 00115384 | 2021-05-28 | 614308-32 | 14-16-013-19W3 | 13-16-013-19W3 | Well | Well | Flowline |  | WHITECAP RESOURCES INC. | Cancelled - Duplicate Licences | Salt water |  | Steel | 0.471 | 0.4 | 114.3 | 4.8 | [6 empty] | 14890 |  |  | Other | Other | 1 | SHAPEFILE | N
PL-00002551 | 624305 OE 2.00 | Y | 48 | SK PS 00117181 | 2021-05-28 | 624305-52 | 12-02-017-16W3 | 15-03-017-16W3 | Well | Pipeline Segment Connection Below Ground | Flowline |  | WHITECAP RESOURCES INC. | Cancelled - Duplicate Licences | Oil Well Effluent |  | Fibreglass | 1.022 | 1 | 109 | 3.8 |  | API | SP 1000 |  |  | 4960 | 4960 |  |  | Other | Other | 2 | SHAPEFILE | N
PL-00002565 | 626206 NG 2.10 | Y | 7 | SK PS 00117389 | 2021-05-28 | 626206-8 | 07-29-016-18W3 | 10-29-016-18W3 | Well | Pipeline Segment Connection Below Ground | Flowline |  | WHITECAP RESOURCES INC. | Cancelled - Duplicate Licences | Natural Gas |  | Steel | 0.245 | 0.2 | 168.3 | 4.8 | [5 empty] | 6895 | 6895 |  |  |  | Other | 2.1 | SHAPEFILE | N
PL-00002463 | 613708 SW 0.50 | Y | 5 | SK PS 00115209 | 2021-05-28 | 613708-4 | 02-26-013-19W3 | 16-23-013-19W3 | Blind End | Blind End | Flowline |  | WHITECAP RESOURCES INC. | Cancelled - Duplicate Licences | Salt water |  | Steel | 0.595 | 0.6 | 88.9 | 3.2 | [6 empty] | 14882 |  |  |  | Other | 0.5 | SHAPEFILE | N
PL-00002558 | 624507 FG 2.00 | Y | 1 | SK PS 00117304 | 2021-05-28 | 624507-1 | 16-08-017-16W3 | 07-09-017-16W3 | Compressor Station | Pipeline Segment Connection Above Ground | Flowline |  | WHITECAP RESOURCES INC. | Cancelled - Duplicate Licences | Fuel Gas |  | Steel | 1.476 | 7.4 | 88.9 | 3.2 | [6 empty] | 4960 |  |  | Uncoated | Other | 2 | SHAPEFILE | N
PL-00002458 | 613505 OE 5.00 | Y | 125 | SK PS 00114983 | 2021-05-28 | 613505-73 | 14-05-011-19W3 | 14-05-011-19W3 | Well | Pipeline Segment Connection Below Ground | Flowline |  | WHITECAP RESOURCES INC. | Cancelled - Duplicate Licences | Oil Well Effluent |  | Fibreglass | 0.1 | 0.1 | 109 | 3.8 |  | API | 1000 |  |  | 4960 | 4960 |  |  | Other | Other | 5 | SHAPEFILE | N
PL-00002474 | 614308 FW 1.00 | Y | 1 | SK PS 00115364 | 2021-05-28 | 614308-26 | 15-28-013-19W3 | 10-28-013-19W3 | Well | Pipeline Segment Connection Above Ground | Flowline |  | WHITECAP RESOURCES INC. | Cancelled - Duplicate Licences | Fresh Water |  | Steel | 0.146 | 0.2 | 88.9 | 3.2 | [6 empty] | 4960 |  |  | Uncoated | Other | 1 | SHAPEFILE | N
PL-00002502 | 620905 OE 0.01 | Y | 49 | SK PS 00116035 | 2021-05-28 | 620905-53 | 11-29-015-15W3 | 11-29-015-15W3 | Well | Pipeline Segment Connection Below Ground | Flowline |  | WHITECAP RESOURCES INC. | Cancelled - Duplicate Licences | Oil Well Effluent |  | Fibreglass | 0.206 | 0.2 | 109 | 3.8 |  | API | SP 1000 |  |  | 4960 | 4960 |  |  | Other | Other | 0.01 | SHAPEFILE | N
PL-00002513 | 621705 OE 1.00 | Y | 167 | SK PS 00116393 | 2021-05-28 | 621705-263 | 01-08-015-17W3 | 16-05-015-17W3 | Well | Pipeline Segment Connection Below Ground | Flowline |  | WHITECAP RESOURCES INC. | Cancelled - Duplicate Licences | Oil Well Effluent |  | Composite | 0.31 | 0.3 | 69 | 7.5 |  | ASTM D3350 | 301 |  |  |  | 4960 |  |  | Polyvinyl Chloride | Other | 1 | SHAPEFILE | N
PL-00002513 | 621705 OE 1.00 | Y | 273 | SK PS 00116499 | 2021-05-28 | 621705-97 | 14-33-015-17W3 | 03-33-015-17W3 | Blind End | Blind End | Flowline |  | WHITECAP RESOURCES INC. | Cancelled - Duplicate Licences | Oil Well Effluent |  | Steel | 1.26 | 1.2 | 88.9 | 3.2 |  | CSA Z245.1 | 290.10000000000002 |  |  | 4960 |  |  |  |  | Other | 1 | SHAPEFILE | N
PL-00002566 | 626605 OE 1.00 | Y | 14 | SK PS 00117404 | 2021-05-28 | 626605-110 | 02-21-016-16W3 | 04-21-016-16W3 | Well | Oil Satellite | Flowline |  | WHITECAP RESOURCES INC. | Cancelled - Duplicate Licences | Oil Well Effluent |  | Composite | 0.942 | 0.942 | 124 | 12.5 |  | API | Grade 750 |  |  |  | 4960 |  |  | Other | Other | 1 | SHAPEFILE | N
PL-00002502 | 620905 OE 0.01 | Y | 10 | SK PS 00115996 | 2021-05-28 | 620905-18 | 11-29-015-15W3 | 05-28-015-15W3 | Oil Satellite | Pipeline Segment Connection Above Ground | Flowline |  | WHITECAP RESOURCES INC. | Cancelled - Duplicate Licences | Oil Well Effluent |  | Steel | 1.33 | 1.3 | 168.3 | 3.2 |  | CSA Z245.1 | 290.10000000000002 |  |  | 4960 | 4960 |  |  | Other | Other | 0.01 | SHAPEFILE | N
PL-00002471 | 614305 OE 1.00 | Y | 11 | SK PS 00115243 | 2021-05-28 | 614305-108 | 13-22-013-19W3 | 04-27-013-19W3 | Well | Pipeline Segment Connection Below Ground | Flowline |  | WHITECAP RESOURCES INC. | Cancelled - Duplicate Licences | Oil Well Effluent |  | Composite | 0.413 | 0.4 | 97 | 10 |  | CSA Z245.1 | 301 |  |  | 4960 | 4960 |  |  | Polyvinyl Chloride | Other | 1 | SHAPEFILE | N
PL-00002502 | 620905 OE 0.01 | Y | 11 | SK PS 00115997 | 2021-05-28 | 620905-19 | 06-29-015-15W3 | 11-29-015-15W3 | Pipeline Segment Connection Below Ground | Oil Satellite | Flowline |  | WHITECAP RESOURCES INC. | Cancelled - Duplicate Licences | Oil Well Effluent |  | Fibreglass | 0.409 | 0.4 | 109 | 3.8 |  | API | SP 1000 |  |  | 4960 | 4960 |  |  | Other | Other | 0.01 | SHAPEFILE | N
PL-00002451 | 612705 OE 20.00 | Y | 16 | SK PS 00114716 | 2021-05-28 | 612705-15 | 13-17-011-18W3 | 07-17-011-18W3 | Well | Oil Satellite | Flowline |  | WHITECAP RESOURCES INC. | Cancelled - Duplicate Licences | Oil Well Effluent |  | Steel | 1.562 | 1.6 | 88.9 | 3.2 | [10 empty] | Other | 20 | SHAPEFILE | N
PL-00002461 | 613705 OE 0.50 | Y | 82 | SK PS 00115147 | 2021-05-28 | 613705-45 | 11-25-013-19W3 | 11-25-013-19W3 | Well | Oil Satellite | Flowline |  | WHITECAP RESOURCES INC. | Cancelled - Duplicate Licences | Oil Well Effluent |  | Fibreglass | 0.159 | 0.2 | 80.5 | 3.2 | [5 empty] | 4960 | 4960 |  |  | Other | Other | 0.5 | SHAPEFILE | N
PL-00002524 | 622305 OE 1.70 | Y | 17 | SK PS 00116736 | 2021-05-28 | 622305-3 | 12-08-015-19W3 | 10-08-015-19W3 | Blind End | Blind End | Flowline |  | WHITECAP RESOURCES INC. | Cancelled - Duplicate Licences | Oil Well Effluent |  | Steel | 0.597 | 0.6 | 60.3 | 3.2 |  | CSA Z245.1 | 2901 |  |  | 4960 |  |  |  |  | Other | 1.7 | SHAPEFILE | N
PL-00002448 | 612305 OE 20.00 | Y | 74 | SK PS 00114551 | 2021-05-28 | 612305-179 | 09-03-012-19W3 | 07-03-012-19W3 | Well | Pipeline Segment Connection Below Ground | Flowline |  | WHITECAP RESOURCES INC. | Cancelled - Duplicate Licences | Oil Well Effluent |  | Composite | 0.613 | 0.6 | 97 | 10 |  | ASTM D3350 | 301 |  |  | 4960 | 4960 |  |  | Polyvinyl Chloride | Other | 20 | SHAPEFILE | N
PL-00002539 | 623905 OE 0.50 | Y | 20 | SK PS 00117009 | 2021-05-28 | 623905-18 | 07-13-015-19W3 | 01-14-015-19W3 | Blind End | Blind End | Flowline |  | WHITECAP RESOURCES INC. | Cancelled - Duplicate Licences | Oil Well Effluent |  |  | 1.553 | 1.5 |  | 3.2 | [11 empty] | 0.5 | SHAPEFILE | N
PL-00002492 | 616005 OE 25.00 | Y | 64 | SK PS 00115681 | 2021-05-28 | 616005-52 | 01-08-012-18W3 | 02-08-012-18W3 | Well | Pipeline Segment Connection Above Ground | Flowline |  | WHITECAP RESOURCES INC. | Cancelled - Duplicate Licences | Oil Well Effluent |  | Fibreglass | 0.34 | 0.4 | 85.6 | 3.2 |  | API | TBS 1010 |  |  | 4960 | 4960 |  |  | Other | Other | 25 | SHAPEFILE | N
PL-00002513 | 621705 OE 1.00 | Y | 112 | SK PS 00116338 | 2021-05-28 | 621705-205 | 09-04-015-17W3 | 09-04-015-17W3 | Well | Pipeline Segment Connection Below Ground | Flowline |  | WHITECAP RESOURCES INC. | Cancelled - Duplicate Licences | Oil Well Effluent |  | Fibreglass | 0.245 | 0.3 | 109 | 3.8 |  | API | SP 1000 |  |  | 4960 | 4960 |  |  | Other | Other | 1 | SHAPEFILE | N
PL-00002512 | 621508 SW 0.50 | Y | 1 | SK PS 00116210 | 2021-05-28 | 621508-1 | 05-27-016-19W3 | 08-28-016-19W3 | Blind End | Blind End | Flowline |  | WHITECAP RESOURCES INC. | Cancelled - Duplicate Licences | Salt water |  | Steel | 0.474 | 0.7 | 114.3 | 4.8 |  | CSA Z245.1 | 359.1 |  |  | 18000 | 9930 |  |  | Other | Other | 0.5 | SHAPEFILE | N
PL-00002341 | 170104 OE 0.50 | Y | 1 | SK PS 00114365 | 2021-05-28 | 170104-1 | 16-36-018-17W3 | 02-06-019-16W3 | Oil Satellite | Pipeline Segment Connection Below Ground | Flowline |  | WHITECAP RESOURCES INC. | Cancelled - Duplicate Licences | Oil Well Effluent |  | Fibreglass | 0.251 | 0.251 | 65.7 | 2 |  | ASTM D2992 | Series 1000 |  |  |  | 4960 |  |  | Other | Other | 0.5 | SHAPEFILE | N
PL-00002252 | 148418 OE 1.00 | Y | 1 | SK PS 00114275 | 2021-05-28 | 148418-1 | 08-07-015-16W3 | 01-07-015-16W3 | Blind End | Blind End | Flowline |  | WHITECAP RESOURCES INC. | Cancelled - Duplicate Licences | Oil Well Effluent |  | Steel | 0.447 | 0.447 | 88.9 | 3.2 |  | CSA | 290.10000000000002 | [6 empty] | Uncoated | Other | 1 | SHAPEFILE | N
PL-00002523 | 622108 SW 1.70 | Y | 12 | SK PS 00116710 | 2021-05-28 | 622108-23 | 08-36-015-20W3 | 02-31-015-19W3 | Blind End | Blind End | Flowline |  | WHITECAP RESOURCES INC. | Cancelled - Duplicate Licences | Salt water |  | Steel | 1.245 | 1.2 | 88.9 | 3.2 |  | CSA Z245.1 | 2901 | [6 empty] | Concrete | Other | 1.7 | SHAPEFILE | N
PL-00002566 | 626605 OE 1.00 | Y | 18 | SK PS 00117408 | 2021-05-28 | 626605-15 | 05-16-016-16W3 | 09-17-016-16W3 | Well | Pipeline Segment Connection Below Ground | Flowline |  | WHITECAP RESOURCES INC. | Cancelled - Duplicate Licences | Oil Well Effluent |  | Fibreglass | 0.884 | 0.8 | 81.5 | 3.2 |  | API | 1000 |  |  | 4960 | 4960 |  |  | Other | Other | 1 | SHAPEFILE | N
PL-00002575 | 627708 SW 0.50 | Y | 3 | SK PS 00117512 | 2021-05-28 | 627708-3 | 12-07-015-15W3 | 10-18-015-15W3 | Pipeline Segment Connection Above Ground | Well | Flowline |  | WHITECAP RESOURCES INC. | Cancelled - Duplicate Licences | Salt water |  | Fibreglass | 1.967 | 2 | 60.3 | 3.6 |  | ASTM | 2000 |  |  | 9928 | 10200 |  |  | Other | Other | 0.5 | SHAPEFILE | N
PL-00002471 | 614305 OE 1.00 | Y | 17 | SK PS 00115249 | 2021-05-28 | 614305-114 | 09-28-013-19W3 | 10-28-013-19W3 | Well | Pipeline Segment Connection Below Ground | Flowline |  | WHITECAP RESOURCES INC. | Cancelled - Duplicate Licences | Oil Well Effluent |  | Composite | 0.569 | 0.569 | 97 | 10 |  |  | 750 |  |  |  | 4960 |  |  |  |  | 1 | SHAPEFILE | N
PL-00002577 | 660508 SW 0.00 | Y | 1 | SK PS 00117522 | 2021-05-28 | 660508-1 | 05-19-015-14W3 | 06-19-015-14W3 | Pipeline Segment Connection Above Ground | Well | Flowline |  | WHITECAP RESOURCES INC. | Cancelled - Duplicate Licences | Salt water |  | Steel | 0.568 | 0.6 | 88.9 | 3.2 |  | CSA Z245.1 | 359.2 |  |  | 10000 | 10000 |  |  | Other | Other | 0 | SHAPEFILE | N
PL-00002448 | 612305 OE 20.00 | Y | 96 | SK PS 00114573 | 2021-05-28 | 612305-26 | 15-35-011-19W3 | 10-35-011-19W3 | Well | Pipeline Segment Connection Below Ground | Flowline |  | WHITECAP RESOURCES INC. | Cancelled - Duplicate Licences | Oil Well Effluent |  | Fibreglass | 0.368 | 0.4 | 114 | 4.3 |  | API | 1010 |  |  | 4960 | 4960 |  |  | Other | Other | 20 | SHAPEFILE | N
PL-00002458 | 613505 OE 5.00 | Y | 81 | SK PS 00114939 | 2021-05-28 | 613505-33 | 05-26-010-19W3 | 02-27-010-19W3 | Pipeline Segment Connection Below Ground | Oil Satellite | Flowline |  | WHITECAP RESOURCES INC. | Cancelled - Duplicate Licences | Oil Well Effluent |  | Fibreglass | 1.096 | 1.1 | 109 | 3.8 | [5 empty] | 4960 | 4960 |  |  | Other | Other | 5 | SHAPEFILE | N
PL-00002478 | 614905 OE 5.00 | Y | 50 | SK PS 00115444 | 2021-05-28 | 614905-63 | 15-20-014-19W3 | 08-19-014-19W3 | Well | Oil Satellite | Flowline |  | WHITECAP RESOURCES INC. | Cancelled - Duplicate Licences | Oil Well Effluent |  | Steel | 1.607 | 1.607 | 114.3 | 3.2 |  | CSA Z245.1 | 359.2 |  |  |  | 4960 |  |  |  | Other | 5 | SHAPEFILE | N
PL-00002497 | 620405 OE 1.00 | Y | 18 | SK PS 00115762 | 2021-05-28 | 620405-118 | 15-06-015-16W3 | 15-06-015-16W3 | Well | Pipeline Segment Connection Below Ground | Flowline |  | WHITECAP RESOURCES INC. | Cancelled - Duplicate Licences | Oil Well Effluent |  | Steel | 0.095 | 0.1 | 88.9 | 3.2 |  | CSA Z245.1 | 290.10000000000002 |  |  | 4960 | 4960 |  |  |  | Other | 1 | SHAPEFILE | N
PL-00002559 | 624508 SW 2.00 | Y | 15 | SK PS 00117320 | 2021-05-28 | 624508-22 | 01-34-016-16W3 | 01-34-016-16W3 | Well | Pipeline Segment Connection Below Ground | Flowline |  | WHITECAP RESOURCES INC. | Cancelled - Duplicate Licences | Salt water |  |  | 0.016 | 0.016 | 88.9 | 3.2 | [6 empty] | 14880 |  |  | Concrete |  | 2 | SHAPEFILE | N
PL-00002513 | 621705 OE 1.00 | Y | 275 | SK PS 00116501 | 2021-05-28 | 621705-99 | 06-33-015-17W3 | 03-33-015-17W3 | Well | Oil Satellite | Flowline |  | WHITECAP RESOURCES INC. | Cancelled - Duplicate Licences | Oil Well Effluent |  | Steel | 0.439 | 0.4 | 88.9 | 3.2 |  | CSA Z245.1 | 290.10000000000002 |  |  | 4960 | 4960 |  |  |  | Other | 1 | SHAPEFILE | N
PL-00002451 | 612705 OE 20.00 | Y | 66 | SK PS 00114766 | 2021-05-28 | 612705-61 | 13-09-011-18W3 | 04-16-011-18W3 | Pipeline Segment Connection Below Ground | Pipeline Segment Connection Below Ground | Flowline |  | WHITECAP RESOURCES INC. | Cancelled - Duplicate Licences | Oil Well Effluent |  | Fibreglass | 0.376 | 0.4 | 102.9 | 4.3 |  | ASTM | BS 1000 |  |  | 4960 | 4960 |  |  | Other | Other | 20 | SHAPEFILE | N
PL-00002515 | 621708 SW 1.00 | Y | 43 | SK PS 00116551 | 2021-05-28 | 621708-53 | 03-33-015-17W3 | 04-34-015-17W3 | Blind End | Blind End | Flowline |  | WHITECAP RESOURCES INC. | Cancelled - Duplicate Licences | Salt water |  | Steel | 1.065 | 1.1 | 88.9 | 3.2 |  | CSA Z245.1 | 290.10000000000002 |  |  |  | 14880 |  |  | Thin Film | Other | 1 | SHAPEFILE | N
PL-00002530 | 623505 OE 2.21 | Y | 26 | SK PS 00116951 | 2021-05-28 | 623505-156 | 06-11-017-18W3 | 06-11-017-18W3 | Well | Pipeline Segment Connection Below Ground | Flowline |  | WHITECAP RESOURCES INC. | Cancelled - Duplicate Licences | Oil Well Effluent |  | Steel | 0.069 | 0.1 | 114.3 | 3.2 |  | CSA Z245.2 | 359 |  |  | 4960 | 4960 |  |  | Other | Other | 2.21 | SHAPEFILE | N
PL-00002519 | 622105 OE 1.70 | Y | 10 | SK PS 00116611 | 2021-05-28 | 622105-12 | 04-21-015-19W3 | 14-16-015-19W3 | Blind End | Blind End | Flowline |  | WHITECAP RESOURCES INC. | Cancelled - Duplicate Licences | Oil Well Effluent |  | Steel | 0.637 | 0.6 | 88.9 | 3.2 |  | CSA Z245.1 | 2901 |  |  | 4960 |  |  |  |  | Other | 1.7 | SHAPEFILE | N
PL-00002513 | 621705 OE 1.00 | Y | 101 | SK PS 00116327 | 2021-05-28 | 621705-194 | 16-19-015-16W3 | 01-30-015-16W3 | Well | Pipeline Segment Connection Below Ground | Flowline |  | WHITECAP RESOURCES INC. | Cancelled - Duplicate Licences | Oil Well Effluent |  | Fibreglass | 0.177 | 0.2 | 81.5 | 3.2 |  | API | SP 1000 |  |  | 4960 | 4960 |  |  | Other | Other | 1 | SHAPEFILE | N
PL-00002452 | 612708 SW 20.00 | Y | 10 | SK PS 00114811 | 2021-05-28 | 612708-18 | 13-30-011-18W3 | 15-30-011-18W3 | Pipeline Segment Connection Below Ground | Pipeline Segment Connection Below Ground | Flowline |  | WHITECAP RESOURCES INC. | Cancelled - Duplicate Licences | Salt water |  | Steel | 0.853 | 0.8 | 114.3 | 4.8 |  | CSA Z245.1 | 290.10000000000002 |  |  | 18000 | 16250 |  |  | Concrete | Other | 20 | SHAPEFILE | N
PL-00002565 | 626206 NG 2.10 | Y | 1 | SK PS 00117383 | 2021-05-28 | 626206-1 | 10-29-016-18W3 | 11-29-016-18W3 | Pipeline Segment Connection Below Ground | Pipeline Segment Connection Below Ground | Flowline |  | WHITECAP RESOURCES INC. | Cancelled - Duplicate Licences | Natural Gas |  | Steel | 0.613 | 0.7 | 88.9 | 4 |  | CSA Z245.1 | 2901 |  |  | 6895 | 6895 |  |  |  | Other | 2.1 | SHAPEFILE | N
PL-00002491 | 615308 SW 5.00 | Y | 4 | SK PS 00115603 | 2021-05-28 | 615308-12 | 13-06-014-19W3 | 01-12-014-20W3 | Blind End | Blind End | Flowline |  | WHITECAP RESOURCES INC. | Cancelled - Duplicate Licences | Salt water |  | Steel | 0.59 | 0.6 | 88.9 | 3.2 | [10 empty] | Other | 5 | SHAPEFILE | N
PL-00002487 | 615106 NG 5.00 | Y | 1 | SK PS 00115545 | 2021-05-28 | 615106-1 | 16-18-014-19W3 | 06-16-014-19W3 | Pipeline Segment Connection Above Ground | Pipeline Segment Connection Below Ground | Flowline |  | WHITECAP RESOURCES INC. | Cancelled - Duplicate Licences | Natural Gas |  | Steel | 2.404 | 2.3 | 88.9 | 4.8 |  | CSA Z245.1 | 290.10000000000002 |  |  | 8273 | 8160 |  |  |  | Other | 5 | SHAPEFILE | N
PL-00002448 | 612305 OE 20.00 | Y | 116 | SK PS 00114593 | 2021-05-28 | 612305-44 | 08-26-011-19W3 | 08-26-011-19W3 | Blind End | Blind End | Flowline |  | WHITECAP RESOURCES INC. | Cancelled - Duplicate Licences | Oil Well Effluent |  | Fibreglass | 0.133 | 0.1 | 87.6 | 3.3 |  | API | 1010 |  |  | 4960 | 4960 |  |  | Other | Other | 20 | SHAPEFILE | N
PL-00002448 | 612305 OE 20.00 | Y | 110 | SK PS 00114587 | 2021-05-28 | 612305-39 | 14-34-011-19W3 | 15-34-011-19W3 | Pipeline Segment Connection Below Ground | Oil Satellite | Flowline |  | WHITECAP RESOURCES INC. | Cancelled - Duplicate Licences | Oil Well Effluent |  | Fibreglass | 0.379 | 0.4 | 114 | 4.3 |  | API | 1010 |  |  | 4960 | 4960 |  |  | Other | Other | 20 | SHAPEFILE | N
PL-00002513 | 621705 OE 1.00 | Y | 203 | SK PS 00116429 | 2021-05-28 | 621705-300 | 16-26-015-17W3 | 04-36-015-17W3 | Pipeline Segment Connection Above Ground | Pipeline Segment Connection Below Ground | Flowline |  | WHITECAP RESOURCES INC. | Cancelled - Duplicate Licences | Oil Well Effluent |  | Composite | 0.589 | 0.6 | 90 | 7.3 |  | API 15LR | 750E |  |  | 4960 | 4960 |  |  | High Density Polyethylene (HDPE) | Other | 1 | SHAPEFILE | N
PL-00002476 | 614308 SW 1.00 | Y | 8 | SK PS 00115373 | 2021-05-28 | 614308-18 | 13-10-013-19W3 | 05-10-013-19W3 | Blind End | Blind End | Flowline |  | WHITECAP RESOURCES INC. | Cancelled - Duplicate Licences | Salt water |  | Fibreglass | 0.746 | 0.8 | 114.3 | 3.2 | [6 empty] | 13500 |  |  | Other | Other | 1 | SHAPEFILE | N
PL-00002519 | 622105 OE 1.70 | Y | 89 | SK PS 00116690 | 2021-05-28 | 622105-97 | 02-20-015-19W3 | 07-20-015-19W3 | Well | Pipeline Segment Connection Above Ground | Flowline |  | WHITECAP RESOURCES INC. | Cancelled - Duplicate Licences | Oil Well Effluent |  | Composite | 0.408 | 0.3 | 97 | 10 |  | ASTM D3350 | 301 |  |  | 4960 | 4960 |  |  | Polyvinyl Chloride | Other | 1.7 | SHAPEFILE | N
PL-00002497 | 620405 OE 1.00 | Y | 13 | SK PS 00115757 | 2021-05-28 | 620405-112 | 13-02-015-17W3 | 14-02-015-17W3 | Well | Pipeline Segment Connection Below Ground | Flowline |  | WHITECAP RESOURCES INC. | Cancelled - Duplicate Licences | Oil Well Effluent |  | Steel | 0.181 | 0.2 | 114.3 | 3.2 |  | CSA Z245.1 | 290.10000000000002 |  |  | 4960 | 4960 |  |  |  | Other | 1 | SHAPEFILE | N
PL-00002566 | 626605 OE 1.00 | Y | 74 | SK PS 00117464 | 2021-05-28 | 626605-86 | 01-21-016-16W3 | 02-21-016-16W3 | Well | Pipeline Segment Connection Above Ground | Flowline |  | WHITECAP RESOURCES INC. | Cancelled - Duplicate Licences | Oil Well Effluent |  | Composite | 0.472 | 0.5 | 119 | 3.1 |  |  | 750E |  |  |  | 4960 |  |  |  |  | 1 | SHAPEFILE | N
PL-00002175 | 141119 OE 0.50 | Y | 1 | SK PS 00114198 | 2021-05-28 | 141119-1 | 06-24-018-17W3 | 06-24-018-17W3 | Well | Pipeline Segment Connection Below Ground | Flowline |  | WHITECAP RESOURCES INC. | Cancelled - Duplicate Licences | Oil Well Effluent |  |  | 0.228 | 0.228 | [13 empty] | 0.5 | SHAPEFILE | N
PL-00002497 | 620405 OE 1.00 | Y | 94 | SK PS 00115838 | 2021-05-28 | 620405-62 | 08-07-015-16W3 | 08-07-015-16W3 | Blind End | Blind End | Flowline |  | WHITECAP RESOURCES INC. | Cancelled - Duplicate Licences | Oil Well Effluent |  | Steel | 0.284 | 0.3 | 88.9 | 3.2 |  | CSA Z245.1 | 290.10000000000002 |  |  | 4960 |  |  |  |  | Other | 1 | SHAPEFILE | N
PL-00002539 | 623905 OE 0.50 | Y | 48 | SK PS 00117037 | 2021-05-28 | 623905-43 | 08-12-015-19W3 | 06-12-015-19W3 | Blind End | Blind End | Flowline |  | WHITECAP RESOURCES INC. | Cancelled - Duplicate Licences | Oil Well Effluent |  | Fibreglass | 0.722 | 0.7 | 81.5 | 3.2 |  | API | SP 1000 | [6 empty] | Other | Other | 0.5 | SHAPEFILE | N
PL-00002483 | 614908 SW 5.00 | Y | 17 | SK PS 00115481 | 2021-05-28 | 614908-8 | 14-17-014-19W3 | 13-17-014-19W3 | Pipeline Segment Connection Below Ground | Pipeline Segment Connection Below Ground | Flowline |  | WHITECAP RESOURCES INC. | Cancelled - Duplicate Licences | Salt water |  | Steel | 0.127 | 0.1 | 114.3 | 4.8 |  | CSA Z245.1 | 359.2 |  |  |  | 18000 |  |  | Other | Other | 5 | SHAPEFILE | N
PL-00002503 | 620906 NG 0.01 | Y | 20 | SK PS 00116083 | 2021-05-28 | 620906-5 | 06-29-015-15W3 | 06-29-015-15W3 | Pipeline Segment Connection Below Ground | Pipeline Segment Connection Below Ground | Flowline |  | WHITECAP RESOURCES INC. | Cancelled - Duplicate Licences | Natural Gas |  | Steel | 0.36 | 0.4 | 114.3 | 3.2 |  | CSA Z245.1 | 290.10000000000002 |  |  | 9930 | 9930 |  |  |  | Other | 0.01 | SHAPEFILE | N
PL-00002184 | 142810 CO 0.50 | Y | 1 | SK PS 00114207 | 2021-05-28 | 142810-1 | 13-25-018-17W3 | 12-25-018-17W3 | Blind End | Blind End | Flowline |  | WHITECAP RESOURCES INC. | Cancelled - Duplicate Licences | Crude Oil |  |  | 0.4 | 0.4 | [13 empty] | 0.5 | SHAPEFILE | N
PL-00002556 | 624505 OE 2.00 | Y | 62 | SK PS 00117289 | 2021-05-28 | 624505-65 | 16-27-016-16W3 | 11-26-016-16W3 | Blind End | Blind End | Flowline |  | WHITECAP RESOURCES INC. | Cancelled - Duplicate Licences | Oil Well Effluent |  | Steel | 1.089 | 1.1 | 88.9 | 3.2 | [6 empty] | 4960 |  |  |  | Other | 2 | SHAPEFILE | N
PL-00002513 | 621705 OE 1.00 | Y | 266 | SK PS 00116492 | 2021-05-28 | 621705-900 | 03-25-015-17W3 | 03-25-015-17W3 | Blind End | Blind End | Flowline |  | WHITECAP RESOURCES INC. | Cancelled - Duplicate Licences | Oil Well Effluent |  |  | 0.086 | 0.086 | [13 empty] | 1 | SHAPEFILE | N
PL-00002448 | 612305 OE 20.00 | Y | 13 | SK PS 00114490 | 2021-05-28 | 612305-11 | 04-34-011-19W3 | 05-34-011-19W3 | Pipeline Segment Connection Below Ground | Pipeline Segment Connection Above Ground | Flowline |  | WHITECAP RESOURCES INC. | Cancelled - Duplicate Licences | Oil Well Effluent |  | Fibreglass | 0.254 | 0.2 | 114 | 4.3 |  | API | 1010 |  |  | 4960 | 4960 |  |  | Other | Other | 20 | SHAPEFILE | N
PL-00002458 | 613505 OE 5.00 | Y | 44 | SK PS 00114902 | 2021-05-28 | 613505-140 | 08-33-010-19W3 | 01-33-010-19W3 | Pipeline Segment Connection Below Ground | Pipeline Segment Connection Below Ground | Flowline |  | WHITECAP RESOURCES INC. | Cancelled - Duplicate Licences | Oil Well Effluent |  | Composite | 0.52 | 0.5 | 97 | 10 |  | ASTM D3350 | 301 |  |  | 4960 | 4960 |  |  | Polyvinyl Chloride | Other | 5 | SHAPEFILE | N
PL-00002552 | 624306 NG 2.00 | Y | 1 | SK PS 00117201 | 2021-05-28 | 624306-1 | 04-10-017-16W3 | 03-10-017-16W3 | Well | Pipeline Segment Connection Above Ground | Flowline |  | WHITECAP RESOURCES INC. | Cancelled - Duplicate Licences | Natural Gas |  | Steel | 0.396 | 0.4 | 88.9 | 3.2 |  | CSA Z245.1 | 2901 |  |  | 4960 | 4960 |  |  |  | Other | 2 | SHAPEFILE | N
PL-00002289 | 151375 CO 0.50 | Y | 1 | SK PS 00114313 | 2021-05-28 | 151375-1 | 16-25-018-17W3 | 09-25-018-17W3 | Blind End | Blind End | Flowline |  | WHITECAP RESOURCES INC. | Cancelled - Duplicate Licences | Crude Oil |  | Steel | 0.367 | 0.4 | [13 empty] | 0.5 | SHAPEFILE | N
PL-00002515 | 621708 SW 1.00 | Y | 29 | SK PS 00116537 | 2021-05-28 | 621708-40 | 06-09-015-17W3 | 06-09-015-17W3 | Pipeline Segment Connection Below Ground | Well | Flowline |  | WHITECAP RESOURCES INC. | Cancelled - Duplicate Licences | Salt water |  | Steel | 0.215 | 0.2 | 114.3 | 4.8 |  | CSA Z245.1 | 359.2 |  |  | 18000 | 18000 |  |  | Other | Other | 1 | SHAPEFILE | N
PL-00002449 | 612308 SW 20.00 | Y | 37 | SK PS 00114689 | 2021-05-28 | 612308-4 | 07-35-011-19W3 | 10-35-011-19W3 | Pipeline Segment Connection Below Ground | Pipeline Segment Connection Below Ground | Flowline |  | WHITECAP RESOURCES INC. | Cancelled - Duplicate Licences | Salt water |  | Steel | 0.417 | 0.4 | 114.3 | 4.8 |  | CSA Z245.1 | 359.1 |  |  | 18000 | 16250 |  |  | Concrete | Other | 20 | SHAPEFILE | N
PL-00002519 | 622105 OE 1.70 | Y | 48 | SK PS 00116649 | 2021-05-28 | 622105-47 | 04-16-015-19W3 | 02-17-015-19W3 | Blind End | Blind End | Flowline |  | WHITECAP RESOURCES INC. | Cancelled - Duplicate Licences | Oil Well Effluent |  | Steel | 0.862 | 0.6 | 88.9 | 3.2 |  | CSA Z245.1 | 2901 | [7 empty] | Other | 1.7 | SHAPEFILE | N
PL-00002458 | 613505 OE 5.00 | Y | 85 | SK PS 00114943 | 2021-05-28 | 613505-37 | 01-33-010-19W3 | 04-34-010-19W3 | Well | Oil Satellite | Flowline |  | WHITECAP RESOURCES INC. | Cancelled - Duplicate Licences | Oil Well Effluent |  | Fibreglass | 0.368 | 0.4 | 81.3 | 3.2 |  | API | 1000 |  |  | 4960 | 4960 |  |  | Other | Other | 5 | SHAPEFILE | N
PL-00002529 | 623505 OE 2.10 | Y | 37 | SK PS 00116822 | 2021-05-28 | 623505-14 | 15-02-017-18W3 | 11-02-017-18W3 | Blind End | Blind End | Flowline |  | WHITECAP RESOURCES INC. | Cancelled - Duplicate Licences | Oil Well Effluent |  | Steel | 0.556 | 0.6 | 114.3 | 3.2 |  | CSA Z245.1 | 2901 |  |  |  | 4960 |  |  |  | Other | 2.1 | SHAPEFILE | N
PL-00002458 | 613505 OE 5.00 | Y | 127 | SK PS 00114985 | 2021-05-28 | 613505-75 | 04-34-010-19W3 | 02-27-010-19W3 | Oil Satellite | Oil Satellite | Flowline |  | WHITECAP RESOURCES INC. | Cancelled - Duplicate Licences | Oil Well Effluent |  | Steel | 1.842 | 1.8 | 114.3 | 4 | [5 empty] | 4960 | 4960 |  |  |  | Other | 5 | SHAPEFILE | N
PL-00002443 | 612105 OE 25.00 | Y | 4 | SK PS 00114470 | 2021-05-28 | 612105-27 | 06-24-012-19W3 | 02-24-012-19W3 | Well | Pipeline Segment Connection Below Ground | Flowline |  | WHITECAP RESOURCES INC. | Cancelled - Duplicate Licences | Oil Well Effluent |  | Composite | 0.649 | 0.7 | 97 | 10 |  | ASTM D3350 | 301 |  |  |  | 4960 |  |  | Polyvinyl Chloride | Other | 25 | SHAPEFILE | N
PL-00002410 | 183638 OE 0.00 | Y | 1 | SK PS 00114434 | 2021-05-28 | 183638-1 | 02-17-015-19W3 | 02-17-015-19W3 | Blind End | Blind End | Flowline |  | WHITECAP RESOURCES INC. | Cancelled - Duplicate Licences | Oil Well Effluent |  |  | 0.052 | 0.052 | [13 empty] | 0 | SHAPEFILE | N
PL-00002519 | 622105 OE 1.70 | Y | 51 | SK PS 00116652 | 2021-05-28 | 622105-5 | 16-18-015-19W3 | 13-17-015-19W3 | Oil Satellite | Pipeline Segment Connection Below Ground | Flowline |  | WHITECAP RESOURCES INC. | Cancelled - Duplicate Licences | Oil Well Effluent |  | Fibreglass | 0.936 | 0.8 | 81.5 | 3.2 |  | API | 1000 |  |  |  | 4960 |  |  | Other | Other | 1.7 | SHAPEFILE | N
PL-00002502 | 620905 OE 0.01 | Y | 14 | SK PS 00116000 | 2021-05-28 | 620905-21 | 06-29-015-15W3 | 06-29-015-15W3 | Well | Pipeline Segment Connection Below Ground | Flowline |  | WHITECAP RESOURCES INC. | Cancelled - Duplicate Licences | Oil Well Effluent |  | Fibreglass | 0.242 | 0.2 | 109 | 3.8 |  | API | SP 1000 |  |  | 4960 | 4960 |  |  | Other | Other | 0.01 | SHAPEFILE | N
PL-00002497 | 620405 OE 1.00 | Y | 46 | SK PS 00115790 | 2021-05-28 | 620405-16 | 15-06-015-16W3 | 16-06-015-16W3 | Well | Pipeline Segment Connection Below Ground | Flowline |  | WHITECAP RESOURCES INC. | Cancelled - Duplicate Licences | Oil Well Effluent |  | Steel | 0.239 | 0.2 | 88.9 | 3.2 |  | CSA Z245.1 | 290.10000000000002 |  |  | 4960 | 4960 |  |  |  | Other | 1 | SHAPEFILE | N
PL-00002511 | 621507 FG 0.50 | Y | 3 | SK PS 00116209 | 2021-05-28 | 621507-3 | 01-35-016-19W3 | 01-35-016-19W3 | Blind End | Blind End | Flowline |  | WHITECAP RESOURCES INC. | Cancelled - Duplicate Licences | Fuel Gas |  | Steel | 0.252 | 0.3 | 114.3 | 3.2 |  | CSA Z245.1 | 3591 |  |  | 5171 | 5171 |  |  | Uncoated | Other | 0.5 | SHAPEFILE | N
PL-00002451 | 612705 OE 20.00 | Y | 67 | SK PS 00114767 | 2021-05-28 | 612705-62 | 04-16-011-18W3 | 13-09-011-18W3 | Well | Pipeline Segment Connection Below Ground | Flowline |  | WHITECAP RESOURCES INC. | Cancelled - Duplicate Licences | Oil Well Effluent |  | Fibreglass | 0.369 | 0.4 | 80.5 | 3.6 |  | ASTM | BS 1000 |  |  | 4960 | 4960 |  |  | Other | Other | 20 | SHAPEFILE | N
PL-00002364 | 170133 OE 0.50 | Y | 1 | SK PS 00114388 | 2021-05-28 | 170133-1 | 03-06-019-16W3 | 08-06-019-16W3 | Blind End | Blind End | Flowline |  | WHITECAP RESOURCES INC. | Cancelled - Duplicate Licences | Oil Well Effluent |  |  | 0.995 | 0.995 | [13 empty] | 0.5 | SHAPEFILE | N
PL-00002500 | 620408 SW 1.00 | Y | 22 | SK PS 00115962 | 2021-05-28 | 620408-3 | 02-06-015-16W3 | 12-05-015-16W3 | Pipeline Segment Connection Below Ground | Well | Flowline |  | WHITECAP RESOURCES INC. | Cancelled - Duplicate Licences | Salt water |  | Steel | 1.799 | 1.9 | 114.3 | 4.8 |  | CSA Z245.1 | 359.1 |  |  | 18000 | 14882 |  |  | Concrete | Other | 1 | SHAPEFILE | N
PL-00002451 | 612705 OE 20.00 | Y | 68 | SK PS 00114768 | 2021-05-28 | 612705-63 | 16-28-011-18W3 | 11-28-011-18W3 | Well | Oil Satellite | Flowline |  | WHITECAP RESOURCES INC. | Cancelled - Duplicate Licences | Oil Well Effluent |  | Fibreglass | 1.226 | 1.2 | 81.5 | 3.2 |  | API | SP 1000 |  |  | 4960 | 4960 |  |  | Other | Other | 20 | SHAPEFILE | N
PL-00002490 | 615305 OE 5.00 | Y | 3 | SK PS 00115566 | 2021-05-28 | 615305-11 | 07-07-014-19W3 | 09-07-014-19W3 | Blind End | Blind End | Flowline |  | WHITECAP RESOURCES INC. | Cancelled - Duplicate Licences | Oil Well Effluent |  | Steel | 0.707 | 0.8 | 88.9 | 4.8 |  | CSA Z245.1 | 290.10000000000002 |  |  | 4960 | 4960 |  |  |  | Other | 5 | SHAPEFILE | N
PL-00002486 | 615105 OE 5.00 | Y | 20 | SK PS 00115508 | 2021-05-28 | 615105-27 | 16-09-014-19W3 | 09-09-014-19W3 | Well | Oil Satellite | Flowline |  | WHITECAP RESOURCES INC. | Cancelled - Duplicate Licences | Oil Well Effluent |  | Fibreglass | 0.69 | 0.7 | 80.5 | 3.2 | [5 empty] | 4960 | 4960 |  |  | Other | Other | 5 | SHAPEFILE | N
PL-00002529 | 623505 OE 2.10 | Y | 133 | SK PS 00116918 | 2021-05-28 | 623505-92 | 09-02-017-18W3 | 07-02-017-18W3 | Blind End | Blind End | Flowline |  | WHITECAP RESOURCES INC. | Cancelled - Duplicate Licences | Oil Well Effluent |  | Steel | 0.578 | 0.6 | 114.3 | 3.2 | [6 empty] | 4960 |  |  |  | Other | 2.1 | SHAPEFILE | N
PL-00002486 | 615105 OE 5.00 | Y | 52 | SK PS 00115540 | 2021-05-28 | 615105-57 | 13-09-014-19W3 | 13-09-014-19W3 | Well | Oil Satellite | Flowline |  | WHITECAP RESOURCES INC. | Cancelled - Duplicate Licences | Oil Well Effluent |  | Fibreglass | 0.09 | 0.1 | 80.5 | 3.6 |  |  | SP 1000 |  |  | 4960 | 4960 |  |  |  |  | 5 | SHAPEFILE | N
PL-00002513 | 621705 OE 1.00 | Y | 164 | SK PS 00116390 | 2021-05-28 | 621705-26 | 12-24-015-17W3 | 11-24-015-17W3 | Well | Oil Satellite | Flowline |  | WHITECAP RESOURCES INC. | Cancelled - Duplicate Licences | Oil Well Effluent |  | Steel | 0.492 | 0.5 | 88.9 | 3.2 |  | CSA Z245.1 | 290.10000000000002 |  |  | 4960 | 4960 |  |  |  | Other | 1 | SHAPEFILE | N
PL-00002451 | 612705 OE 20.00 | Y | 84 | SK PS 00114784 | 2021-05-28 | 612705-78 | 06-16-011-18W3 | 02-16-011-18W3 | Well | Pipeline Segment Connection Below Ground | Flowline |  | WHITECAP RESOURCES INC. | Cancelled - Duplicate Licences | Oil Well Effluent |  | Fibreglass | 0.701 | 0.7 | 80.5 | 3.6 |  | ASTM | BS 1000 |  |  | 4960 | 4960 |  |  | Other | Other | 20 | SHAPEFILE | N
PL-00002478 | 614905 OE 5.00 | Y | 9 | SK PS 00115403 | 2021-05-28 | 614905-18 | 02-18-014-19W3 | 07-18-014-19W3 | Well | Pipeline Segment Connection Below Ground | Flowline |  | WHITECAP RESOURCES INC. | Cancelled - Duplicate Licences | Oil Well Effluent |  | Steel | 0.299 | 0.2 | 88.9 | 3.2 |  | CSA Z245.1 | 290.10000000000002 |  |  | 4960 | 4960 |  |  |  | Other | 5 | SHAPEFILE | N
PL-00002483 | 614908 SW 5.00 | Y | 4 | SK PS 00115468 | 2021-05-28 | 614908-15 | 15-17-014-19W3 | 15-17-014-19W3 | Well | Pipeline Segment Connection Below Ground | Flowline |  | WHITECAP RESOURCES INC. | Cancelled - Duplicate Licences | Salt water |  | Steel | 0.106 | 0.1 | 88.9 | 4.8 |  | CSA Z245.1 | G359.2 |  |  | 18000 | 18000 |  |  | Other | Other | 5 | SHAPEFILE | N
PL-00002198 | 142835 SW 0.50 | Y | 1 | SK PS 00114221 | 2021-05-28 | 142835-1 | 16-24-018-17W3 | 11-24-018-17W3 | Surface Water Source | Oil Satellite | Flowline |  | WHITECAP RESOURCES INC. | Cancelled - Duplicate Licences | Salt water |  | Fibreglass | 0.925 | 0.925 | [8 empty] | 8750 |  |  |  |  | 0.5 | SHAPEFILE | N
PL-00002451 | 612705 OE 20.00 | Y | 19 | SK PS 00114719 | 2021-05-28 | 612705-18 | 10-17-011-18W3 | 07-17-011-18W3 | Well | Oil Satellite | Flowline |  | WHITECAP RESOURCES INC. | Cancelled - Duplicate Licences | Oil Well Effluent |  | Fibreglass | 0.894 | 0.9 | 81.5 | 3.2 | [6 empty] | 4960 |  |  | Other | Other | 20 | SHAPEFILE | N
PL-00002513 | 621705 OE 1.00 | Y | 104 | SK PS 00116330 | 2021-05-28 | 621705-197 | 07-29-015-16W3 | 07-30-015-16W3 | Well | Oil Satellite | Flowline |  | WHITECAP RESOURCES INC. | Cancelled - Duplicate Licences | Oil Well Effluent |  | Fibreglass | 2.223 | 2.2 | 109 | 3.8 |  | API | SP 1000 |  |  | 4960 | 4960 |  |  | Other | Other | 1 | SHAPEFILE | N
PL-00002503 | 620906 NG 0.01 | Y | 23 | SK PS 00116086 | 2021-05-28 | 620906-8 | 06-29-015-15W3 | 06-29-015-15W3 | Well | Pipeline Segment Connection Below Ground | Flowline |  | WHITECAP RESOURCES INC. | Cancelled - Duplicate Licences | Natural Gas |  | Steel | 0.044 | 0.044 | 114.3 | 3.2 |  | CSA Z245.1 | 290.10000000000002 |  |  | 9930 | 9930 |  |  |  | Other | 0.01 | SHAPEFILE | N
PL-00002515 | 621708 SW 1.00 | Y | 72 | SK PS 00116580 | 2021-05-28 | 621708-81 | 10-13-015-17W3 | 15-14-015-17W3 | Pipeline Segment Connection Above Ground | Pipeline Segment Connection Above Ground | Flowline |  | WHITECAP RESOURCES INC. | Cancelled - Duplicate Licences | Salt water |  | Steel | 1.905 | 1.9 | 168.3 | 4.8 |  | CSA Z245.1 | Cat 2 |  |  |  | 14880 |  |  | Other | Other | 1 | SHAPEFILE | N
PL-00002508 | 621505 OE 0.50 | Y | 63 | SK PS 00116195 | 2021-05-28 | 621505-67 | 04-25-016-19W3 | 06-26-016-19W3 | Blind End | Blind End | Flowline |  | WHITECAP RESOURCES INC. | Cancelled - Duplicate Licences | Oil Well Effluent |  | Composite | 1.173 | 1.2 | 93.5 | 11.9 |  | ASTM | 750 |  |  |  | 4960 |  |  | Polyvinyl Chloride | Other | 0.5 | SHAPEFILE | N
PL-00002545 | 623908 SW 0.01 | Y | 1 | SK PS 00117096 | 2021-05-28 | 623908-1 | 03-13-015-19W3 | 02-13-015-19W3 | Blind End | Blind End | Flowline |  | WHITECAP RESOURCES INC. | Cancelled - Duplicate Licences | Salt water |  | Steel | 0.399 | 0.4 | 88.9 | 3.2 | [9 empty] | Concrete | Other | 0.01 | SHAPEFILE | N
PL-00002471 | 614305 OE 1.00 | Y | 59 | SK PS 00115291 | 2021-05-28 | 614305-33 | 06-21-013-19W3 | 07-21-013-19W3 | Well | Oil Satellite | Flowline |  | WHITECAP RESOURCES INC. | Cancelled - Duplicate Licences | Oil Well Effluent |  | Steel | 0.632 | 0.6 | 88.9 | 3.2 |  | CSA Z245.1 |  |  |  | 4960 | 4960 |  |  |  | Other | 1 | SHAPEFILE | N
PL-00002451 | 612705 OE 20.00 | Y | 20 | SK PS 00114720 | 2021-05-28 | 612705-19 | 16-17-011-18W3 | 07-17-011-18W3 | Well | Oil Satellite | Flowline |  | WHITECAP RESOURCES INC. | Cancelled - Duplicate Licences | Oil Well Effluent |  | Fibreglass | 0.976 | 1 | 81.5 | 3.2 | [6 empty] | 4960 |  |  | Other | Other | 20 | SHAPEFILE | N
PL-00002504 | 620907 FG 0.01 | Y | 4 | SK PS 00116091 | 2021-05-28 | 620907-12 | 11-28-015-15W3 | 12-28-015-15W3 | Pipeline Segment Connection Below Ground | Well | Flowline |  | WHITECAP RESOURCES INC. | Cancelled - Duplicate Licences | Fuel Gas |  | Polyethylene | 0.256 | 0.3 | 60.3 | 5.5 |  | ASTM | 11 |  |  | 517 | 517 |  |  | High Density Polyethylene (HDPE) | Other | 0.01 | SHAPEFILE | N
PL-00002235 | 148256 OE 15.00 | Y | 1 | SK PS 00114258 | 2021-05-28 | 148256-1 | 12-23-011-19W3 | 04-23-011-19W3 | Pipeline Segment Connection Above Ground | Pipeline Segment Connection Above Ground | Flowline |  | WHITECAP RESOURCES INC. | Cancelled - Duplicate Licences | Oil Well Effluent |  | Composite | 0.763 | 0.8 | 90 | 7.5 |  | ASTM | 750E |  |  |  | 4960 |  |  | Other | Other | 15 | SHAPEFILE | N
PL-00002513 | 621705 OE 1.00 | Y | 72 | SK PS 00116298 | 2021-05-28 | 621705-168 | 02-22-015-17W3 | 03-22-015-17W3 | Well | Pipeline Segment Connection Below Ground | Flowline |  | WHITECAP RESOURCES INC. | Cancelled - Duplicate Licences | Oil Well Effluent |  | Fibreglass | 0.141 | 0.1 | 109 | 3.8 |  | API | SP 1000 |  |  | 4960 | 4960 |  |  | Other | Other | 1 | SHAPEFILE | N
PL-00002471 | 614305 OE 1.00 | Y | 38 | SK PS 00115270 | 2021-05-28 | 614305-142 | 15-16-013-19W3 | 07-21-013-19W3 | Pipeline Segment Connection Above Ground | Oil Satellite | Flowline |  | WHITECAP RESOURCES INC. | Cancelled - Duplicate Licences | Oil Well Effluent |  | Steel | 0.96 | 1 | 88.9 | 4 | [6 empty] | 4960 |  |  |  | Other | 1 | SHAPEFILE | N
PL-00002469 | 614106 NG 1.00 | Y | 2 | SK PS 00115219 | 2021-05-28 | 614106-14 | 08-25-013-20W3 | 08-25-013-20W3 | Well | Pipeline Segment Connection Below Ground | Flowline |  | WHITECAP RESOURCES INC. | Cancelled - Duplicate Licences | Natural Gas |  | Composite | 0.259 | 0.3 | 99 | 11 |  | ASTM D3350 | 300 |  |  | 3500 | 3500 |  |  | Polyvinyl Chloride | Other | 1 | SHAPEFILE | N
PL-00002492 | 616005 OE 25.00 | Y | 87 | SK PS 00115704 | 2021-05-28 | 616005-75 | 07-07-012-18W3 | 07-07-012-18W3 | Blind End | Blind End | Flowline |  | WHITECAP RESOURCES INC. | Cancelled - Duplicate Licences | Oil Well Effluent |  | Fibreglass | 0.033 | 0.033 | 82.6 | 3.3 |  | ASTM | 1250 |  |  | 4960 | 4960 |  |  | Other | Other | 25 | SHAPEFILE | N
PL-00002497 | 620405 OE 1.00 | Y | 29 | SK PS 00115773 | 2021-05-28 | 620405-130 | 13-06-015-16W3 | 13-06-015-16W3 | Well | Pipeline Segment Connection Below Ground | Flowline |  | WHITECAP RESOURCES INC. | Cancelled - Duplicate Licences | Oil Well Effluent |  | Steel | 0.052 | 0.052 | 88.9 | 3.2 |  | CSA Z245.1 | 290.10000000000002 |  |  | 4960 | 4960 |  |  |  | Other | 1 | SHAPEFILE | N
PL-00002486 | 615105 OE 5.00 | Y | 45 | SK PS 00115533 | 2021-05-28 | 615105-50 | 07-16-014-19W3 | 07-16-014-19W3 | Blind End | Blind End | Flowline |  | WHITECAP RESOURCES INC. | Cancelled - Duplicate Licences | Oil Well Effluent |  |  | 0.231 | 0.2 |  | 3.2 | [6 empty] | 4960 |  |  |  |  | 5 | SHAPEFILE | N
PL-00002484 | 614911 FW 5.00 | Y | 1 | SK PS 00115482 | 2021-05-28 | 614911-1 | 04-20-014-19W3 | 04-20-014-19W3 | Blind End | Blind End | Flowline |  | WHITECAP RESOURCES INC. | Cancelled - Duplicate Licences | Fresh Water |  | Steel | 0.268 | 0.3 | 88.9 | 3.2 |  | CSA Z245.1 | 290.10000000000002 |  |  |  | 4960 |  |  |  | Other | 5 | SHAPEFILE | N
PL-00002486 | 615105 OE 5.00 | Y | 44 | SK PS 00115532 | 2021-05-28 | 615105-5 | 14-09-014-19W3 | 13-09-014-19W3 | Well | Oil Satellite | Flowline |  | WHITECAP RESOURCES INC. | Cancelled - Duplicate Licences | Oil Well Effluent |  | Fibreglass | 0.278 | 0.3 | 80.5 | 3.6 |  | ASTM | SP 1000 |  |  | 4960 | 4960 |  |  | Other | Other | 5 | SHAPEFILE | N
PL-00002449 | 612308 SW 20.00 | Y | 40 | SK PS 00114692 | 2021-05-28 | 612308-6 | 13-35-011-19W3 | 15-35-011-19W3 | Pipeline Segment Connection Below Ground | Pipeline Segment Connection Below Ground | Flowline |  | WHITECAP RESOURCES INC. | Cancelled - Duplicate Licences | Salt water |  | Steel | 0.766 | 0.8 | 114.3 | 4.8 |  | CSA Z245.1 | 359.1 |  |  | 18000 | 16250 |  |  | Concrete | Other | 20 | SHAPEFILE | N
PL-00002499 | 620407 FG 1.00 | Y | 31 | SK PS 00115911 | 2021-05-28 | 620407-38 | 11-36-014-17W3 | 11-36-014-17W3 | Blind End | Blind End | Flowline |  | WHITECAP RESOURCES INC. | Cancelled - Duplicate Licences | Fuel Gas |  | Polyethylene | 0.134 | 0.2 | 60.3 | 5.5 |  | ASTM | 11 |  |  | 517 | 517 |  |  | High Density Polyethylene (HDPE) | Other | 1 | SHAPEFILE | N
PL-00002461 | 613705 OE 0.50 | Y | 53 | SK PS 00115118 | 2021-05-28 | 613705-19 | 16-26-013-19W3 | 01-35-013-19W3 | Well | Pipeline Segment Connection Below Ground | Flowline |  | WHITECAP RESOURCES INC. | Cancelled - Duplicate Licences | Oil Well Effluent |  | Fibreglass | 0.42 | 0.4 | 81.5 | 3.2 | [5 empty] | 4960 | 4960 |  |  | Other | Other | 0.5 | SHAPEFILE | N
PL-00002497 | 620405 OE 1.00 | Y | 1 | SK PS 00115745 | 2021-05-28 | 620405-1 | 08-35-014-17W3 | 01-01-015-17W3 | Pipeline Segment Connection Below Ground | Pipeline Segment Connection Above Ground | Flowline |  | WHITECAP RESOURCES INC. | Cancelled - Duplicate Licences | Oil Well Effluent |  | Steel | 1.794 | 1.8 | 168.3 | 3.2 |  | CSA Z245.1 | 290.10000000000002 |  |  | 4960 | 4960 |  |  | High Density Polyethylene (HDPE) | Other | 1 | SHAPEFILE | N
PL-00002452 | 612708 SW 20.00 | Y | 27 | SK PS 00114828 | 2021-05-28 | 612708-33 | 16-09-011-18W3 | 03-10-011-18W3 | Well | Oil Satellite | Flowline |  | WHITECAP RESOURCES INC. | Cancelled - Duplicate Licences | Salt water |  | Steel | 1.636 | 1.7 | 88.9 | 4 |  | CSA Z245.1 | 3592 |  |  |  | 14500 |  |  | Concrete | Other | 20 | SHAPEFILE | N
PL-00002542 | 623907 FG 0.01 | Y | 5 | SK PS 00117091 | 2021-05-28 | 623907-7 | 13-13-015-19W3 | 13-19-015-18W3 | Blind End | Blind End | Flowline |  | WHITECAP RESOURCES INC. | Cancelled - Duplicate Licences | Fuel Gas |  | Steel | 2.188 | 2.4 | 88.9 | 3.2 | [10 empty] | Other | 0.01 | SHAPEFILE | N
PL-00002497 | 620405 OE 1.00 | Y | 132 | SK PS 00115876 | 2021-05-28 | 620405-99 | 12-05-015-16W3 | 12-05-015-16W3 | Well | Pipeline Segment Connection Below Ground | Flowline |  | WHITECAP RESOURCES INC. | Cancelled - Duplicate Licences | Oil Well Effluent |  | Steel | 0.029 | 0.029 | 88.9 | 3.2 |  | CSA Z245.1 | 290.10000000000002 |  |  | 4960 | 4960 |  |  |  | Other | 1 | SHAPEFILE | N
PL-00002513 | 621705 OE 1.00 | Y | 59 | SK PS 00116285 | 2021-05-28 | 621705-153 | 09-22-015-17W3 | 08-22-015-17W3 | Well | Oil Satellite | Flowline |  | WHITECAP RESOURCES INC. | Cancelled - Duplicate Licences | Oil Well Effluent |  | Fibreglass | 0.473 | 0.4 | 81.5 | 3.2 |  | API | SP 1000 |  |  | 4960 | 4960 |  |  | Other | Other | 1 | SHAPEFILE | N
PL-00002559 | 624508 SW 2.00 | Y | 13 | SK PS 00117318 | 2021-05-28 | 624508-20 | 11-26-016-16W3 | 14-23-016-16W3 | Blind End | Blind End | Flowline |  | WHITECAP RESOURCES INC. | Cancelled - Duplicate Licences | Salt water |  | Steel | 1.536 | 1.5 | 88.9 | 3.2 | [6 empty] | 14880 |  |  | Concrete | Other | 2 | SHAPEFILE | N
PL-00002539 | 623905 OE 0.50 | Y | 14 | SK PS 00117003 | 2021-05-28 | 623905-12 | 09-02-015-19W3 | 15-02-015-19W3 | Blind End | Blind End | Flowline |  | WHITECAP RESOURCES INC. | Cancelled - Duplicate Licences | Oil Well Effluent |  | Steel | 0.633 | 0.6 | 88.9 | 3.2 | [9 empty] | Uncoated | Other | 0.5 | SHAPEFILE | N
PL-00002556 | 624505 OE 2.00 | Y | 9 | SK PS 00117236 | 2021-05-28 | 624505-17 | 10-27-016-16W3 | 09-27-016-16W3 | Well | Pipeline Segment Connection Below Ground | Flowline |  | WHITECAP RESOURCES INC. | Cancelled - Duplicate Licences | Oil Well Effluent |  | Steel | 0.399 | 0.4 | 114.3 | 3.2 |  | CSA Z245.1 | 2901 |  |  | 4960 | 4960 |  |  | Other | Other | 2 | SHAPEFILE | N
PL-00002492 | 616005 OE 25.00 | Y | 18 | SK PS 00115635 | 2021-05-28 | 616005-117 | 02-17-012-18W3 | 14-08-012-18W3 | Blind End | Blind End | Flowline |  | WHITECAP RESOURCES INC. | Cancelled - Duplicate Licences | Oil Well Effluent |  | Fibreglass | 0.634 | 0.6 | 109 | 3.8 |  | API | 1000 |  |  |  | 4960 |  |  | Other | Other | 25 | SHAPEFILE | N
PL-00002437 | 200000 OE 0.50 | Y | 1 | SK PS 00114461 | 2021-05-28 | 200000-1 | 16-06-019-16W3 | 08-06-019-16W3 | Oil Satellite | Oil Satellite | Flowline |  | WHITECAP RESOURCES INC. | Cancelled - Duplicate Licences | Oil Well Effluent |  | Fibreglass | 0.836 | 0.836 | 65.7 | 2 |  | ASTM D2992 | Series 1000 |  |  |  | 4960 |  |  | Other | Other | 0.5 | SHAPEFILE | N
PL-00002366 | 170135 OE 0.50 | Y | 1 | SK PS 00114390 | 2021-05-28 | 170135-1 | 08-06-019-16W3 | 07-06-019-16W3 | Blind End | Blind End | Flowline |  | WHITECAP RESOURCES INC. | Cancelled - Duplicate Licences | Oil Well Effluent |  | Steel | 0.444 | 0.444 | 88.9 | [12 empty] | 0.5 | SHAPEFILE | N
PL-00002476 | 614308 SW 1.00 | Y | 24 | SK PS 00115389 | 2021-05-28 | 614308-4 | 02-28-013-19W3 | 02-27-013-19W3 | Pipeline Segment Connection Below Ground | Well | Flowline |  | WHITECAP RESOURCES INC. | Cancelled - Duplicate Licences | Salt water |  | Steel | 1.825 | 1.8 | 168.3 | 3.2 |  | CSA | 359 |  |  | 18000 | 14890 |  |  | Other | Other | 1 | SHAPEFILE | N
PL-00002471 | 614305 OE 1.00 | Y | 101 | SK PS 00115333 | 2021-05-28 | 614305-71 | 14-03-013-19W3 | 05-10-013-19W3 | Blind End | Blind End | Flowline |  | WHITECAP RESOURCES INC. | Cancelled - Duplicate Licences | Oil Well Effluent |  | Fibreglass | 1.209 | 1.2 | 81.5 | 3.2 | [6 empty] | 4960 |  |  | Other | Other | 1 | SHAPEFILE | N
PL-00002494 | 616008 SW 5.50 | Y | 5 | SK PS 00115726 | 2021-05-28 | 616008-13 | 07-07-012-18W3 | 07-07-012-18W3 | Pipeline Segment Connection Below Ground | Well | Flowline |  | WHITECAP RESOURCES INC. | Cancelled - Duplicate Licences | Salt water |  | Steel | 0.032 | 0.032 | 114.3 | 4 |  | CSA Z245.1 | 359.2 |  |  | 17237 | 17237 |  |  | Concrete | Other | 5.5 | SHAPEFILE | N
PL-00002375 | 170949 OE 1.70 | Y | 1 | SK PS 00114399 | 2021-05-28 | 170949-1 | 07-20-015-19W3 | 04-23-015-19W3 | Blind End | Blind End | Flowline |  | WHITECAP RESOURCES INC. | Cancelled - Duplicate Licences | Oil Well Effluent |  | Steel | 3.864 | 3.9 | 219.1 | 3.2 | [9 empty] | Uncoated | Other | 1.7 | SHAPEFILE | N
PL-00002497 | 620405 OE 1.00 | Y | 54 | SK PS 00115798 | 2021-05-28 | 620405-23 | 08-01-015-17W3 | 05-06-015-16W3 | Well | Pipeline Segment Connection Below Ground | Flowline |  | WHITECAP RESOURCES INC. | Cancelled - Duplicate Licences | Oil Well Effluent |  | Steel | 0.222 | 0.2 | 88.9 | 3.2 |  | CSA Z245.1 | 290.10000000000002 |  |  | 4960 | 4960 |  |  |  | Other | 1 | SHAPEFILE | N
PL-00002168 | 137715 SW 0.50 | Y | 1 | SK PS 00114191 | 2021-05-28 | 137715-1 | 16-36-018-17W3 | 10-36-018-17W3 | Blind End | Well | Flowline |  | WHITECAP RESOURCES INC. | Cancelled - Duplicate Licences | Salt water |  | Composite | 0.686 | 0.686 | 114.3 |  |  |  | 801 |  |  |  | 13790 |  |  |  |  | 0.5 | SHAPEFILE | N
PL-00002526 | 622906 NG 1.00 | Y | 1 | SK PS 00116752 | 2021-05-28 | 622906-1 | 13-15-015-16W3 | 07-28-015-16W3 | Blind End | Blind End | Flowline |  | WHITECAP RESOURCES INC. | Cancelled - Duplicate Licences | Natural Gas |  | Steel | 2.651 | 2.7 | 88.9 | 3.2 | [5 empty] | 4960 |  |  |  |  | Other | 1 | SHAPEFILE | N
PL-00002513 | 621705 OE 1.00 | Y | 211 | SK PS 00116437 | 2021-05-28 | 621705-36 | 02-24-015-17W3 | 10-13-015-17W3 | Well | Pipeline Segment Connection Above Ground | Flowline |  | WHITECAP RESOURCES INC. | Cancelled - Duplicate Licences | Oil Well Effluent |  | Steel | 0.818 | 0.8 | 88.9 | 3.2 |  | CSA Z245.1 | 290.10000000000002 |  |  | 4960 | 4960 |  |  |  | Other | 1 | SHAPEFILE | N
PL-00002458 | 613505 OE 5.00 | Y | 50 | SK PS 00114908 | 2021-05-28 | 613505-146 | 04-09-011-19W3 | 04-09-011-19W3 | Well | Pipeline Segment Connection Below Ground | Flowline |  | WHITECAP RESOURCES INC. | Cancelled - Duplicate Licences | Oil Well Effluent |  | Composite | 0.061 | 0.1 | 97 | 10 |  | ASTM D3350 | 301 |  |  | 4960 | 4960 |  |  | Polyvinyl Chloride | Other | 5 | SHAPEFILE | N
PL-00002458 | 613505 OE 5.00 | Y | 136 | SK PS 00114994 | 2021-05-28 | 613505-83 | 11-23-010-19W3 | 05-26-010-19W3 | Blind End | Blind End | Flowline |  | WHITECAP RESOURCES INC. | Cancelled - Duplicate Licences | Oil Well Effluent |  | Steel | 1.51 | 1.5 |  | 3.2 | [6 empty] | 4960 |  |  |  | Other | 5 | SHAPEFILE | N
PL-00002519 | 622105 OE 1.70 | Y | 77 | SK PS 00116678 | 2021-05-28 | 622105-80 | 12-17-015-19W3 | 07-20-015-19W3 | Blind End | Blind End | Flowline |  | WHITECAP RESOURCES INC. | Cancelled - Duplicate Licences | Oil Well Effluent |  | Fibreglass | 1.541 | 1.4 | 88.9 | 3.2 |  | API | 1000 | [6 empty] | Other | Other | 1.7 | SHAPEFILE | N
PL-00002118 | 101231 OE 1.00 | Y | 1 | SK PS 00114112 | 2021-05-28 | 101231-1 | 04-36-013-20W3 | 15-25-013-20W3 | Well | Pipeline Segment Connection Below Ground | Flowline |  | WHITECAP RESOURCES INC. | Cancelled - Duplicate Licences | Oil Well Effluent |  | Composite | 0.893 | 0.893 | 124 | 12.5 |  |  | FP-301 |  |  |  | 4960 |  |  |  | Other | 1 | SHAPEFILE | N
PL-00002492 | 616005 OE 25.00 | Y | 20 | SK PS 00115637 | 2021-05-28 | 616005-119 | 15-31-011-18W3 | 15-31-011-18W3 | Blind End | Blind End | Flowline |  | WHITECAP RESOURCES INC. | Cancelled - Duplicate Licences | Oil Well Effluent |  | Fibreglass | 0.054 | 0.1 | 109 | 3.8 |  | API | 1000 |  |  |  | 4960 |  |  | Other | Other | 25 | SHAPEFILE | N
PL-00002515 | 621708 SW 1.00 | Y | 32 | SK PS 00116540 | 2021-05-28 | 621708-43 | 02-04-015-17W3 | 04-03-015-17W3 | Pipeline Segment Connection Below Ground | Well | Flowline |  | WHITECAP RESOURCES INC. | Cancelled - Duplicate Licences | Salt water |  | Steel | 1.203 | 1.2 | 114.3 | 4.8 |  | CSA Z245.1 | 359.2 |  |  | 18000 | 18000 |  |  | Other | Other | 1 | SHAPEFILE | N
PL-00002515 | 621708 SW 1.00 | Y | 35 | SK PS 00116543 | 2021-05-28 | 621708-46 | 11-33-015-17W3 | 15-33-015-17W3 | Pipeline Segment Connection Below Ground | Well | Flowline |  | WHITECAP RESOURCES INC. | Cancelled - Duplicate Licences | Salt water |  | Steel | 0.536 | 0.6 | 88.9 | 4 |  | CSA Z245.1 | 359.1 |  |  | 14900 | 14880 |  |  | Other | Other | 1 | SHAPEFILE | N
PL-00002539 | 623905 OE 0.50 | Y | 49 | SK PS 00117038 | 2021-05-28 | 623905-44 | 07-12-015-19W3 | 06-12-015-19W3 | Blind End | Blind End | Flowline |  | WHITECAP RESOURCES INC. | Cancelled - Duplicate Licences | Oil Well Effluent |  | Fibreglass | 0.316 | 0.3 | 81.5 | 3.2 |  | API | SP 1000 | [6 empty] | Other | Other | 0.5 | SHAPEFILE | N
PL-00002449 | 612308 SW 20.00 | Y | 16 | SK PS 00114668 | 2021-05-28 | 612308-20 | 05-34-011-19W3 | 11-33-011-19W3 | Blind End | Blind End | Flowline |  | WHITECAP RESOURCES INC. | Cancelled - Duplicate Licences | Salt water |  | Fibreglass | 1.486 | 1.5 | 91.2 | 7.8 |  | API | 2500 |  |  | 18000 | 16250 |  |  | Other | Other | 20 | SHAPEFILE | N
PL-00002529 | 623505 OE 2.10 | Y | 129 | SK PS 00116914 | 2021-05-28 | 623505-89 | 11-02-017-18W3 | 01-10-017-18W3 | Blind End | Blind End | Flowline |  | WHITECAP RESOURCES INC. | Cancelled - Duplicate Licences | Oil Well Effluent |  | Steel | 0.995 | 0.9 | 114.3 | 3.2 | [6 empty] | 4960 |  |  |  | Other | 2.1 | SHAPEFILE | N
PL-00002461 | 613705 OE 0.50 | Y | 31 | SK PS 00115096 | 2021-05-28 | 613705-13 | 06-35-013-19W3 | 03-35-013-19W3 | Well | Oil Satellite | Flowline |  | WHITECAP RESOURCES INC. | Cancelled - Duplicate Licences | Oil Well Effluent |  | Steel | 0.432 | 0.4 | 88.9 | 3.2 |  | CSA Z245.1 |  |  |  |  | 4960 |  |  |  | Other | 0.5 | SHAPEFILE | N
PL-00002476 | 614308 SW 1.00 | Y | 27 | SK PS 00115392 | 2021-05-28 | 614308-7 | 07-33-013-19W3 | 05-03-014-19W3 | Pipeline Segment Connection Below Ground | Pipeline Segment Connection Below Ground | Flowline |  | WHITECAP RESOURCES INC. | Cancelled - Duplicate Licences | Salt water |  | Steel | 1.954 | 1.9 | 114.3 | 3.2 |  | CSA Z245.1 | 359 |  |  | 18000 | 13500 |  |  | Other | Other | 1 | SHAPEFILE | N
PL-00002489 | 615108 SW 5.00 | Y | 7 | SK PS 00115558 | 2021-05-28 | 615108-3 | 13-09-014-19W3 | 09-16-014-19W3 | Pipeline Segment Connection Below Ground | Pipeline Segment Connection Below Ground | Flowline |  | WHITECAP RESOURCES INC. | Cancelled - Duplicate Licences | Salt water |  | Steel | 2.054 | 2 | 114.3 | 3.2 |  | CSA Z245.1 | 290.10000000000002 |  |  | 18000 | 18000 |  |  | Concrete | Other | 5 | SHAPEFILE | N
PL-00002513 | 621705 OE 1.00 | Y | 19 | SK PS 00116245 | 2021-05-28 | 621705-117 | 05-33-015-17W3 | 03-33-015-17W3 | Pipeline Segment Connection Below Ground | Oil Satellite | Flowline |  | WHITECAP RESOURCES INC. | Cancelled - Duplicate Licences | Oil Well Effluent |  | Steel | 0.715 | 0.7 | 88.9 | 3.2 |  | CSA Z245.1 | 290.10000000000002 |  |  | 4960 | 4960 |  |  |  | Other | 1 | SHAPEFILE | N
PL-00002448 | 612305 OE 20.00 | Y | 122 | SK PS 00114599 | 2021-05-28 | 612305-50 | 15-24-011-19W3 | 05-25-011-19W3 | Blind End | Blind End | Flowline |  | WHITECAP RESOURCES INC. | Cancelled - Duplicate Licences | Oil Well Effluent |  | Fibreglass | 1.062 | 1 |  | 3.2 | [6 empty] | 4960 |  |  | Other | Other | 20 | SHAPEFILE | N
PL-00002527 | 623106 NG 1.00 | Y | 4 | SK PS 00116758 | 2021-05-28 | 623106-13 | 12-17-016-16W3 |  | Pipeline Segment Connection Above Ground | Well | Flowline |  | WHITECAP RESOURCES INC. | Cancelled - Duplicate Licences | Natural Gas |  | Steel | 0.51 | 0.5 | 219.1 | 5.6 |  | CSA Z245.1 | 3592 |  |  | 13000 | 8936 |  |  | Uncoated | Other | 1 | SHAPEFILE | N
PL-00002452 | 612708 SW 20.00 | Y | 6 | SK PS 00114807 | 2021-05-28 | 612708-14 | 11-21-011-18W3 | 12-21-011-18W3 | Pipeline Segment Connection Below Ground | Well | Flowline |  | WHITECAP RESOURCES INC. | Cancelled - Duplicate Licences | Salt water |  | Steel | 0.204 | 0.2 | 114.3 | 4.8 |  | CSA Z245.1 | 359.1 |  |  | 18000 | 14500 |  |  | Concrete | Other | 20 | SHAPEFILE | N
PL-00002157 | 124689 OE 0.50 | Y | 1 | SK PS 00114177 | 2021-05-28 | 124689-1 | 14-31-018-16W3 | 13-31-018-16W3 | Well | Well | Flowline |  | WHITECAP RESOURCES INC. | Cancelled - Duplicate Licences | Oil Well Effluent |  | Fibreglass | 0.483 | 0.483 | 65.7 | 2 |  | ASTM D2992 | Series 1000 |  |  |  | 4960 |  |  | Other | Other | 0.5 | SHAPEFILE | N
PL-00002499 | 620407 FG 1.00 | Y | 6 | SK PS 00115886 | 2021-05-28 | 620407-14 | 09-35-014-17W3 | 02-02-015-17W3 | Blind End | Blind End | Flowline |  | WHITECAP RESOURCES INC. | Cancelled - Duplicate Licences | Fuel Gas |  | Polyethylene | 2.017 | 2 | 60.3 | 5.5 |  | ASTM | 11 |  |  | 517 |  |  |  | High Density Polyethylene (HDPE) | Other | 1 | SHAPEFILE | N
PL-00002494 | 616008 SW 5.50 | Y | 10 | SK PS 00115731 | 2021-05-28 | 616008-2 | 05-09-012-18W3 | 11-09-012-18W3 | Pipeline Segment Connection Below Ground | Pipeline Segment Connection Below Ground | Flowline |  | WHITECAP RESOURCES INC. | Cancelled - Duplicate Licences | Salt water |  | Steel | 0.91 | 0.9 | 114.3 | 4.8 |  | CSA Z245.1 | 359.1 |  |  | 17237 | 17237 |  |  | Concrete | Other | 5.5 | SHAPEFILE | N
PL-00002523 | 622108 SW 1.70 | Y | 1 | SK PS 00116699 | 2021-05-28 | 622108-1 | 07-20-015-19W3 | 08-20-015-19W3 | Pipeline Segment Connection Above Ground | Well | Flowline |  | WHITECAP RESOURCES INC. | Cancelled - Duplicate Licences | Salt water |  | Steel | 0.235 | 0.3 | 88.9 | 3.2 |  | CSA Z245.1 | 2901 |  |  | 18000 | 14479 |  |  | Concrete | Other | 1.7 | SHAPEFILE | N
PL-00002551 | 624305 OE 2.00 | Y | 5 | SK PS 00117138 | 2021-05-28 | 624305-13 | 14-10-017-16W3 | 06-10-017-16W3 | Blind End | Blind End | Flowline |  | WHITECAP RESOURCES INC. | Cancelled - Duplicate Licences | Oil Well Effluent |  | Steel | 1.266 | 1.2 | 88.9 | 3.2 | [6 empty] | 4960 |  |  |  | Other | 2 | SHAPEFILE | N
PL-00002502 | 620905 OE 0.01 | Y | 70 | SK PS 00116056 | 2021-05-28 | 620905-75 | 09-33-015-15W3 | 08-33-015-15W3 | Well | Well | Flowline |  | WHITECAP RESOURCES INC. | Cancelled - Duplicate Licences | Oil Well Effluent |  | Steel | 0.308 | 0.3 | 114.3 | 4.8 |  | CSA Z245.1 | 359.2 |  |  | 18000 | 4960 |  |  | Other | Other | 0.01 | SHAPEFILE | N
PL-00002378 | 174862 NG 1.00 | Y | 1 | SK PS 00114402 | 2021-05-28 | 174862-4 | 10-14-013-20W3 | 06-31-013-19W3 | Blind End | Blind End | Flowline |  | WHITECAP RESOURCES INC. | Cancelled - Duplicate Licences | Natural Gas |  | Steel | 5.485 | 5.485 | [8 empty] | 8160 |  |  |  |  | 1 | SHAPEFILE | N
PL-00002448 | 612305 OE 20.00 | Y | 166 | SK PS 00114643 | 2021-05-28 | 612305-90 | 15-26-011-19W3 | 05-34-011-19W3 | Blind End | Blind End | Flowline |  | WHITECAP RESOURCES INC. | Cancelled - Duplicate Licences | Oil Well Effluent |  | Steel | 2.772 | 2.7 | 60.3 | 3.2 | [6 empty] | 4960 |  |  | Other | Other | 20 | SHAPEFILE | N
PL-00002513 | 621705 OE 1.00 | Y | 206 | SK PS 00116432 | 2021-05-28 | 621705-31 | 10-24-015-17W3 | 11-24-015-17W3 | Well | Oil Satellite | Flowline |  | WHITECAP RESOURCES INC. | Cancelled - Duplicate Licences | Oil Well Effluent |  | Steel | 0.371 | 0.4 | 88.9 | 3.2 |  | CSA Z245.1 | 290.10000000000002 |  |  | 4960 | 4960 |  |  |  | Other | 1 | SHAPEFILE | N
PL-00002515 | 621708 SW 1.00 | Y | 44 | SK PS 00116552 | 2021-05-28 | 621708-54 | 07-09-015-17W3 | 04-09-015-17W3 | Blind End | Blind End | Flowline |  | WHITECAP RESOURCES INC. | Cancelled - Duplicate Licences | Salt water |  |  | 1.071 | 1.1 |  | 3.2 | [6 empty] | 14880 |  |  |  |  | 1 | SHAPEFILE | N
PL-00002513 | 621705 OE 1.00 | Y | 263 | SK PS 00116489 | 2021-05-28 | 621705-89 | 08-34-015-17W3 | 03-34-015-17W3 | Well | Oil Satellite | Flowline |  | WHITECAP RESOURCES INC. | Cancelled - Duplicate Licences | Oil Well Effluent |  | Steel | 1.041 | 1.1 | 88.9 | 3.2 |  | CSA Z245.1 | 290.10000000000002 |  |  | 4960 | 4960 |  |  |  | Other | 1 | SHAPEFILE | N
PL-00002429 | 198370 OE 0.50 | Y | 1 | SK PS 00114453 | 2021-05-28 | 198370-1 | 10-25-018-17W3 | 12-25-018-17W3 | Pipeline Segment Connection Above Ground | Pipeline Segment Connection Above Ground | Flowline |  | WHITECAP RESOURCES INC. | Cancelled - Duplicate Licences | Oil Well Effluent |  | Fibreglass | 0.655 | 0.655 | 88.9 |  |  | ASTM D2992 | Series 1000 |  |  |  | 4960 |  |  | Other | Other | 0.5 | SHAPEFILE | N
PL-00002508 | 621505 OE 0.50 | Y | 43 | SK PS 00116175 | 2021-05-28 | 621505-49 | 01-28-016-19W3 | 05-27-016-19W3 | Well | Pipeline Segment Connection Above Ground | Flowline |  | WHITECAP RESOURCES INC. | Cancelled - Duplicate Licences | Oil Well Effluent |  | Fibreglass | 0.664 | 0.7 | 109 | 3.8 |  | API | 1000 |  |  |  | 4960 |  |  | Other | Other | 0.5 | SHAPEFILE | N
PL-00002566 | 626605 OE 1.00 | Y | 21 | SK PS 00117411 | 2021-05-28 | 626605-18 | 04-21-016-16W3 | 16-17-016-16W3 | Pipeline Segment Connection Below Ground | Pipeline Segment Connection Below Ground | Flowline |  | WHITECAP RESOURCES INC. | Cancelled - Duplicate Licences | Oil Well Effluent |  | Steel | 0.521 | 0.6 | 88.9 | 3.2 |  | CSA Z245.1 | 2901 |  |  | 4960 | 4960 |  |  |  | Other | 1 | SHAPEFILE | N
PL-00002556 | 624505 OE 2.00 | Y | 44 | SK PS 00117271 | 2021-05-28 | 624505-49 | 14-25-016-16W3 | 10-26-016-16W3 | Blind End | Blind End | Flowline |  | WHITECAP RESOURCES INC. | Cancelled - Duplicate Licences | Oil Well Effluent |  | Steel | 1.216 | 1.2 | 88.9 | 3.2 | [6 empty] | 4960 |  |  |  | Other | 2 | SHAPEFILE | N
PL-00002508 | 621505 OE 0.50 | Y | 33 | SK PS 00116165 | 2021-05-28 | 621505-39 | 04-26-016-19W3 | 02-27-016-19W3 | Well | Pipeline Segment Connection Above Ground | Flowline |  | WHITECAP RESOURCES INC. | Cancelled - Duplicate Licences | Oil Well Effluent |  | Fibreglass | 0.691 | 0.8 | 109 | 3.8 |  | API | 1000 |  |  |  | 4960 |  |  | Other | Other | 0.5 | SHAPEFILE | N
PL-00002537 | 623508 SW 2.10 | Y | 12 | SK PS 00116986 | 2021-05-28 | 623508-4 | 04-12-017-18W3 | 03-12-017-18W3 | Pipeline Segment Connection Below Ground | Well | Flowline |  | WHITECAP RESOURCES INC. | Cancelled - Duplicate Licences | Salt water |  | Steel | 0.419 | 0.4 | 114.3 | 4.8 |  | CSA Z245.1 | 359.1 |  |  | 14480 | 14480 |  |  | Other | Other | 2.1 | SHAPEFILE | N
PL-00002484 | 614911 FW 5.00 | Y | 5 | SK PS 00115486 | 2021-05-28 | 614911-5 | 10-17-014-19W3 | 12-17-014-19W3 | Well | Well | Flowline |  | WHITECAP RESOURCES INC. | Cancelled - Duplicate Licences | Fresh Water |  | Composite | 0.927 | 0.9 | 97 | 10 |  | ASTM D3350 | 301 |  |  | 4960 | 4960 |  |  | Polyvinyl Chloride | Other | 5 | SHAPEFILE | N
PL-00002508 | 621505 OE 0.50 | Y | 72 | SK PS 00116204 | 2021-05-28 | 621505-9 | 08-27-016-19W3 | 05-27-016-19W3 | Blind End | Blind End | Flowline |  | WHITECAP RESOURCES INC. | Cancelled - Duplicate Licences | Oil Well Effluent |  | Steel | 1.055 | 1.1 | 88.9 | 3.2 |  | CSA Z245.1 |  |  |  |  | 4960 |  |  | Uncoated | Other | 0.5 | SHAPEFILE | N
PL-00002459 | 613508 SW 5.00 | Y | 3 | SK PS 00115013 | 2021-05-28 | 613508-11 | 10-27-010-19W3 | 03-34-010-19W3 | Pipeline Segment Connection Above Ground | Pipeline Segment Connection Below Ground | Flowline |  | WHITECAP RESOURCES INC. | Cancelled - Duplicate Licences | Salt water |  | Steel | 0.983 | 1 | 88.9 | 7.6 |  | ASTM A106 | B |  |  | 17400 | 17400 |  |  | Concrete | Other | 5 | SHAPEFILE | N
PL-00002484 | 614911 FW 5.00 | Y | 4 | SK PS 00115485 | 2021-05-28 | 614911-4 | 12-17-014-19W3 | 16-18-014-19W3 | Well | Pipeline Segment Connection Above Ground | Flowline |  | WHITECAP RESOURCES INC. | Cancelled - Duplicate Licences | Fresh Water |  | Composite | 0.878 | 0.7 | 97 | 10 |  | ASTM D3350 | 301 |  |  |  | 18000 |  |  | Polyvinyl Chloride | Other | 5 | SHAPEFILE | N
PL-00002497 | 620405 OE 1.00 | Y | 3 | SK PS 00115747 | 2021-05-28 | 620405-100 | 05-06-015-16W3 | 05-06-015-16W3 | Well | Pipeline Segment Connection Below Ground | Flowline |  | WHITECAP RESOURCES INC. | Cancelled - Duplicate Licences | Oil Well Effluent |  | Steel | 0.049 | 0.1 | 88.9 | 3.2 |  | CSA Z245.1 | 290.10000000000002 |  |  | 4960 | 4960 |  |  |  | Other | 1 | SHAPEFILE | N
PL-00002513 | 621705 OE 1.00 | Y | 209 | SK PS 00116435 | 2021-05-28 | 621705-34 | 15-14-015-17W3 | 10-13-015-17W3 | Pipeline Segment Connection Below Ground | Pipeline Segment Connection Above Ground | Flowline |  | WHITECAP RESOURCES INC. | Cancelled - Duplicate Licences | Oil Well Effluent |  | Steel | 1.751 | 1.7 | 168.3 | 3.2 |  | CSA Z245.1 | 290.1 - internally c |  |  | 4960 | 4960 |  |  | Thin Film | Other | 1 | SHAPEFILE | N
PL-00002486 | 615105 OE 5.00 | Y | 21 | SK PS 00115509 | 2021-05-28 | 615105-28 | 12-10-014-19W3 | 09-09-014-19W3 | Well | Oil Satellite | Flowline |  | WHITECAP RESOURCES INC. | Cancelled - Duplicate Licences | Oil Well Effluent |  | Steel | 0.55 | 0.5 | 88.9 | 3.2 |  | CSA Z245.1 | 290.10000000000002 |  |  | 4960 | 4960 |  |  |  | Other | 5 | SHAPEFILE | N
PL-00002566 | 626605 OE 1.00 | Y | 5 | SK PS 00117395 | 2021-05-28 | 626605-102 | 02-17-016-16W3 | 15-08-016-16W3 | Pipeline Segment Connection Above Ground | Pipeline Segment Connection Above Ground | Flowline |  | WHITECAP RESOURCES INC. | Cancelled - Duplicate Licences | Oil Well Effluent |  | Composite | 0.374 | 0.4 | 90 | 7.3 |  | ASTM | 750E |  |  |  | 4960 |  |  | Other | Other | 1 | SHAPEFILE | N
PL-00002561 | 625308 SW 1.00 | Y | 2 | SK PS 00117341 | 2021-05-28 | 625308-7 | 04-24-016-17W3 | 05-24-016-17W3 | Pipeline Segment Connection Below Ground | Well | Flowline |  | WHITECAP RESOURCES INC. | Cancelled - Duplicate Licences | Salt water |  | Fibreglass | 0.424 | 0.4 | 88.9 | 4.5 |  | API | 1500 |  |  | 9930 | 9920 |  |  | Other | Other | 1 | SHAPEFILE | N
PL-00002530 | 623505 OE 2.21 | Y | 12 | SK PS 00116937 | 2021-05-28 | 623505-142 | 03-11-017-18W3 | 02-11-017-18W3 | Well | Oil Satellite | Flowline |  | WHITECAP RESOURCES INC. | Cancelled - Duplicate Licences | Oil Well Effluent |  | Steel | 0.338 | 0.2 | 168.3 | 4 |  | CSA Z245.1 | 359 |  |  | 4960 | 4960 |  |  | Other | Other | 2.21 | SHAPEFILE | N
PL-00002513 | 621705 OE 1.00 | Y | 51 | SK PS 00116277 | 2021-05-28 | 621705-146 | 02-09-015-17W3 | 05-10-015-17W3 | Well | Pipeline Segment Connection Below Ground | Flowline |  | WHITECAP RESOURCES INC. | Cancelled - Duplicate Licences | Oil Well Effluent |  | Fibreglass | 0.792 | 0.8 | 109 | 3.8 |  | API | SP 1000 |  |  | 4960 | 4960 |  |  | Other | Other | 1 | SHAPEFILE | N
PL-00002486 | 615105 OE 5.00 | Y | 4 | SK PS 00115492 | 2021-05-28 | 615105-12 | 01-16-014-19W3 | 13-09-014-19W3 | Pipeline Segment Connection Below Ground | Oil Satellite | Flowline |  | WHITECAP RESOURCES INC. | Cancelled - Duplicate Licences | Oil Well Effluent |  | Steel | 1.538 | 1.5 | 88.9 | 3.2 | [10 empty] | Other | 5 | SHAPEFILE | N
PL-00002526 | 622906 NG 1.00 | Y | 3 | SK PS 00116754 | 2021-05-28 | 622906-4 | 15-28-015-16W3 | 15-28-015-16W3 | Blind End | Blind End | Flowline |  | WHITECAP RESOURCES INC. | Cancelled - Duplicate Licences | Natural Gas |  | Steel | 0.197 | 0.2 | 88.9 | 3.2 |  | CSA Z245.1 | 359 | [6 empty] | Uncoated | Other | 1 | SHAPEFILE | N
PL-00002458 | 613505 OE 5.00 | Y | 88 | SK PS 00114946 | 2021-05-28 | 613505-4 | 12-24-010-19W3 | 04-25-010-19W3 | Pipeline Segment Connection Below Ground | Oil Satellite | Flowline |  | WHITECAP RESOURCES INC. | Cancelled - Duplicate Licences | Oil Well Effluent |  | Fibreglass | 0.784 | 0.8 | 109 | 3.8 |  | API | 1000 |  |  | 4960 | 4960 |  |  | Other | Other | 5 | SHAPEFILE | N
PL-00002512 | 621508 SW 0.50 | Y | 12 | SK PS 00116221 | 2021-05-28 | 621508-4 | 05-27-016-19W3 | 11-27-016-19W3 | Injection/Disposal Facility | Well | Flowline |  | WHITECAP RESOURCES INC. | Cancelled - Duplicate Licences | Salt water |  | Steel | 0.598 | 0.6 | 114.3 | 4.8 |  | CSA Z245.1 | 359.1 |  |  | 8275 | 9930 |  |  | Concrete | Other | 0.5 | SHAPEFILE | N
PL-00002513 | 621705 OE 1.00 | Y | 274 | SK PS 00116500 | 2021-05-28 | 621705-98 | 11-33-015-17W3 | 03-33-015-17W3 | Well | Oil Satellite | Flowline |  | WHITECAP RESOURCES INC. | Cancelled - Duplicate Licences | Oil Well Effluent |  | Steel | 0.871 | 0.9 | 88.9 | 3.2 |  | CSA Z245.1 | 290.10000000000002 |  |  | 4960 | 4960 |  |  |  | Other | 1 | SHAPEFILE | N
PL-00002461 | 613705 OE 0.50 | Y | 42 | SK PS 00115107 | 2021-05-28 | 613705-14 | 07-35-013-19W3 | 03-35-013-19W3 | Blind End | Blind End | Flowline |  | WHITECAP RESOURCES INC. | Cancelled - Duplicate Licences | Oil Well Effluent |  | Steel | 0.827 | 0.8 | 88.9 | 3.2 |  | CSA Z245.1 |  |  |  |  | 4960 |  |  |  | Other | 0.5 | SHAPEFILE | N
PL-00002491 | 615308 SW 5.00 | Y | 9 | SK PS 00115608 | 2021-05-28 | 615308-17 | 07-07-014-19W3 | 07-07-014-19W3 | Blind End | Blind End | Flowline |  | WHITECAP RESOURCES INC. | Cancelled - Duplicate Licences | Salt water |  | Steel | 0.094 | 0.1 | 114.3 | 3.2 | [10 empty] | Other | 5 | SHAPEFILE | N
PL-00002119 | 109917 OE 0.00 | Y | 1 | SK PS 00114113 | 2021-05-28 | 109917-38 | 07-10-017-18W3 | 07-10-017-18W3 | Blind End | Blind End | Flowline |  | WHITECAP RESOURCES INC. | Cancelled - Duplicate Licences | Oil Well Effluent |  |  | 0.096 | 0.1 | 88.9 | 3.2 | [11 empty] | 0 | SHAPEFILE | N
PL-00002513 | 621705 OE 1.00 | Y | 267 | SK PS 00116493 | 2021-05-28 | 621705-91 | 10-34-015-17W3 | 03-34-015-17W3 | Well | Oil Satellite | Flowline |  | WHITECAP RESOURCES INC. | Cancelled - Duplicate Licences | Oil Well Effluent |  | Steel | 0.969 | 1 | 88.9 | 3.2 |  | CSA Z245.1 | 290.10000000000002 |  |  | 4960 | 4960 |  |  |  | Other | 1 | SHAPEFILE | N
PL-00002131 | 115945 SW 0.50 | Y | 1 | SK PS 00114151 | 2021-05-28 | 115945-1 | 12-05-019-16W3 | 13-05-019-16W3 | Well | Well | Flowline |  | WHITECAP RESOURCES INC. | Cancelled - Duplicate Licences | Salt water |  | Fibreglass | 0.298 | 0.298 | 60.3 | [7 empty] | 13790 |  |  |  |  | 0.5 | SHAPEFILE | N
PL-00002266 | 148617 SW 1.00 | Y | 1 | SK PS 00114290 | 2021-05-28 | 148617-1 | 09-25-013-20W3 | 09-36-013-20W3 | Pipeline Segment Connection Above Ground | Well | Flowline |  | WHITECAP RESOURCES INC. | Cancelled - Duplicate Licences | Salt water |  | Composite | 1.414 | 1.414 | 128 | 14.5 |  | UNKNOWN | FC801 |  |  |  | 13790 |  |  | Other |  | 1 | SHAPEFILE | N
PL-00002565 | 626206 NG 2.10 | Y | 3 | SK PS 00117385 | 2021-05-28 | 626206-3 | 06-20-016-18W3 | 07-29-016-18W3 | Well | Pipeline Segment Connection Below Ground | Flowline |  | WHITECAP RESOURCES INC. | Cancelled - Duplicate Licences | Natural Gas |  | Steel | 1.665 | 1.7 | 88.9 | 4 |  | CSA Z245.1 | 2901 |  |  | 6895 | 6895 |  |  |  | Other | 2.1 | SHAPEFILE | N
PL-00002156 | 124579 SW 0.50 | Y | 1 | SK PS 00114176 | 2021-05-28 | 124579-1 | 01-07-019-16W3 | 04-08-019-16W3 | Well | Well | Flowline |  | WHITECAP RESOURCES INC. | Cancelled - Duplicate Licences | Salt water |  | Fibreglass | 0.573 | 0.573 | 60.3 | [7 empty] | 13790 |  |  |  |  | 0.5 | SHAPEFILE | N
PL-00002559 | 624508 SW 2.00 | Y | 20 | SK PS 00117325 | 2021-05-28 | 624508-7 | 06-26-016-16W3 | 14-23-016-16W3 | Pipeline Segment Connection Below Ground | Well | Flowline |  | WHITECAP RESOURCES INC. | Cancelled - Duplicate Licences | Salt water |  | Steel | 0.83 | 0.8 | 114.3 | 4.8 |  | CSA Z245.1 | 3591 |  |  | 14700 | 14880 |  |  | Concrete | Other | 2 | SHAPEFILE | N
PL-00002513 | 621705 OE 1.00 | Y | 256 | SK PS 00116482 | 2021-05-28 | 621705-81 | 10-04-015-17W3 | 04-10-015-17W3 | Blind End | Blind End | Flowline |  | WHITECAP RESOURCES INC. | Cancelled - Duplicate Licences | Oil Well Effluent |  | Steel | 1.231 | 1.3 | 88.9 | 3.2 |  | CSA Z245.1 | 290.10000000000002 | [7 empty] | Other | 1 | SHAPEFILE | N
PL-00002448 | 612305 OE 20.00 | Y | 22 | SK PS 00114499 | 2021-05-28 | 612305-119 | 05-25-011-19W3 | 05-34-011-19W3 | Blind End | Blind End | Flowline |  | WHITECAP RESOURCES INC. | Cancelled - Duplicate Licences | Oil Well Effluent |  | Steel | 3.44 | 3.3 | 60.3 | 3.2 | [6 empty] | 4960 |  |  | Other | Other | 20 | SHAPEFILE | N
PL-00002502 | 620905 OE 0.01 | Y | 71 | SK PS 00116057 | 2021-05-28 | 620905-77 | 14-29-015-15W3 | 11-29-015-15W3 | Well | Well | Flowline |  | WHITECAP RESOURCES INC. | Cancelled - Duplicate Licences | Oil Well Effluent |  | Composite | 0.171 | 0.2 | 97 | 10 |  | ASTM D3350 | 301 |  |  | 4960 | 4960 |  |  | Polyvinyl Chloride | Other | 0.01 | SHAPEFILE | N
PL-00002527 | 623106 NG 1.00 | Y | 1 | SK PS 00116755 | 2021-05-28 | 623106-1 | 11-02-016-17W3 | 12-17-016-16W3 | Meter Station | Pipeline Segment Connection Above Ground | Flowline |  | WHITECAP RESOURCES INC. | Cancelled - Duplicate Licences | Natural Gas |  | Steel | 6.078 | 6.1 | 114.3 | 3.2 |  | CSA Z245.1 | 2901 |  |  | 9930 | 8936 |  |  |  | Other | 1 | SHAPEFILE | N
PL-00002471 | 614305 OE 1.00 | Y | 45 | SK PS 00115277 | 2021-05-28 | 614305-20 | 01-04-014-19W3 | 05-03-014-19W3 | Well | Oil Satellite | Flowline |  | WHITECAP RESOURCES INC. | Cancelled - Duplicate Licences | Oil Well Effluent |  | Steel | 0.873 | 0.9 | 88.9 | 3.2 | [5 empty] | 4960 | 4960 |  |  |  | Other | 1 | SHAPEFILE | N
PL-00002513 | 621705 OE 1.00 | Y | 22 | SK PS 00116248 | 2021-05-28 | 621705-12 | 15-25-015-17W3 | 11-24-015-17W3 | Pipeline Segment Connection Below Ground | Oil Satellite | Flowline |  | WHITECAP RESOURCES INC. | Cancelled - Duplicate Licences | Oil Well Effluent |  | Fibreglass | 2.277 | 2.3 | 81.3 | 3 |  | ASTM | SP1000 |  |  | 4960 | 4960 |  |  |  | Other | 1 | SHAPEFILE | N
PL-00002486 | 615105 OE 5.00 | Y | 32 | SK PS 00115520 | 2021-05-28 | 615105-38 | 14-03-014-19W3 | 03-10-014-19W3 | Well | Pipeline Segment Connection Below Ground | Flowline |  | WHITECAP RESOURCES INC. | Cancelled - Duplicate Licences | Oil Well Effluent |  | Fibreglass | 0.478 | 0.5 | 80.5 | 3.2 | [5 empty] | 4960 | 4960 |  |  | Other | Other | 5 | SHAPEFILE | N
PL-00002478 | 614905 OE 5.00 | Y | 41 | SK PS 00115435 | 2021-05-28 | 614905-53 | 09-09-014-19W3 | 01-19-014-19W3 | Oil Satellite | Pipeline Segment Connection Above Ground | Flowline |  | WHITECAP RESOURCES INC. | Cancelled - Duplicate Licences | Oil Well Effluent |  | Steel | 4.363 | 4.1 |  | 3.2 | [6 empty] | 4960 |  |  |  | Other | 5 | SHAPEFILE | N
PL-00002384 | 178762 OE 0.50 | Y | 1 | SK PS 00114408 | 2021-05-28 | 178762-1 | 15-06-019-16W3 | 16-06-019-16W3 | Well | Oil Satellite | Flowline |  | WHITECAP RESOURCES INC. | Cancelled - Duplicate Licences | Oil Well Effluent |  | Fibreglass | 0.342 | 0.342 | 65.7 | 2 |  | ASTM D2992 | Series 1000 |  |  |  | 4960 |  |  | Other | Other | 0.5 | SHAPEFILE | N
PL-00002562 | 626005 OE 1.00 | Y | 29 | SK PS 00117371 | 2021-05-28 | 626005-50 | 04-19-016-16W3 | 12-18-016-16W3 | Pipeline Segment Connection Below Ground | Pipeline Segment Connection Below Ground | Flowline |  | WHITECAP RESOURCES INC. | Cancelled - Duplicate Licences | Oil Well Effluent |  | Composite | 0.958 | 0.4 | 124 | 12.5 |  | ASTM D3350 | 301 |  |  |  | 4960 |  |  | Polyvinyl Chloride | Other | 1 | SHAPEFILE | N
PL-00002471 | 614305 OE 1.00 | Y | 70 | SK PS 00115302 | 2021-05-28 | 614305-43 | 07-22-013-19W3 | 02-27-013-19W3 | Pipeline Segment Connection Below Ground | Oil Satellite | Flowline |  | WHITECAP RESOURCES INC. | Cancelled - Duplicate Licences | Oil Well Effluent |  | Steel | 1.248 | 1.3 | 88.9 | 3.2 | [5 empty] | 4960 | 4960 |  |  |  | Other | 1 | SHAPEFILE | N
PL-00002187 | 142813 CO 0.50 | Y | 1 | SK PS 00114210 | 2021-05-28 | 142813-1 | 12-25-018-17W3 | 06-25-018-17W3 | Blind End | Blind End | Flowline |  | WHITECAP RESOURCES INC. | Cancelled - Duplicate Licences | Crude Oil |  |  | 1.105 | 1.105 | [13 empty] | 0.5 | SHAPEFILE | N
PL-00002513 | 621705 OE 1.00 | Y | 91 | SK PS 00116317 | 2021-05-28 | 621705-185 | 13-13-015-17W3 | 03-24-015-17W3 | Well | Pipeline Segment Connection Below Ground | Flowline |  | WHITECAP RESOURCES INC. | Cancelled - Duplicate Licences | Oil Well Effluent |  | Fibreglass | 0.359 | 0.4 | 81.5 | 3.2 |  | API | SP 1000 |  |  | 4960 | 4960 |  |  | Other | Other | 1 | SHAPEFILE | N
PL-00002513 | 621705 OE 1.00 | Y | 225 | SK PS 00116451 | 2021-05-28 | 621705-5 | 10-26-015-17W3 | 16-26-015-17W3 | Blind End | Blind End | Flowline |  | WHITECAP RESOURCES INC. | Cancelled - Duplicate Licences | Oil Well Effluent |  | Composite | 0.475 | 0.5 | 52 | 7 |  | API 15LR | 750 |  |  |  | 4960 |  |  | Polyvinyl Chloride | Other | 1 | SHAPEFILE | N
PL-00002515 | 621708 SW 1.00 | Y | 52 | SK PS 00116560 | 2021-05-28 | 621708-62 | 03-25-015-17W3 | 05-25-015-17W3 | Well | Well | Flowline |  | WHITECAP RESOURCES INC. | Cancelled - Duplicate Licences | Salt water |  | Composite | 0.647 | 0.7 | 96.5 | 12.4 |  | ASTM | 900 |  |  | 14900 | 14880 |  |  | Polyvinyl Chloride | Other | 1 | SHAPEFILE | N
PL-00002556 | 624505 OE 2.00 | Y | 6 | SK PS 00117233 | 2021-05-28 | 624505-14 | 04-35-016-16W3 | 03-35-016-16W3 | Well | Pipeline Segment Connection Below Ground | Flowline |  | WHITECAP RESOURCES INC. | Cancelled - Duplicate Licences | Oil Well Effluent |  | Steel | 0.398 | 0.4 | 114.3 | 3.2 |  | CSA Z245.1 | 2901 |  |  | 4960 | 4960 |  |  | Other | Other | 2 | SHAPEFILE | N
PL-00002513 | 621705 OE 1.00 | Y | 53 | SK PS 00116279 | 2021-05-28 | 621705-148 | 03-09-015-17W3 | 02-09-015-17W3 | Well | Pipeline Segment Connection Below Ground | Flowline |  | WHITECAP RESOURCES INC. | Cancelled - Duplicate Licences | Oil Well Effluent |  | Fibreglass | 0.753 | 0.8 | 109 | 3.8 |  | API | SP 1000 |  |  | 4960 | 4960 |  |  | Other | Other | 1 | SHAPEFILE | N
PL-00002529 | 623505 OE 2.10 | Y | 102 | SK PS 00116887 | 2021-05-28 | 623505-64 | 11-10-017-18W3 | 10-10-017-18W3 | Well | Pipeline Segment Connection Below Ground | Flowline |  | WHITECAP RESOURCES INC. | Cancelled - Duplicate Licences | Oil Well Effluent |  | Fibreglass | 0.203 | 0.2 | 109 | 3.8 |  | API | SP 1000 |  |  | 4960 | 4960 |  |  | Other | Other | 2.1 | SHAPEFILE | N
PL-00002504 | 620907 FG 0.01 | Y | 8 | SK PS 00116095 | 2021-05-28 | 620907-16 | 15-28-015-15W3 | 15-28-015-15W3 | Pipeline Segment Connection Below Ground | Well | Flowline |  | WHITECAP RESOURCES INC. | Cancelled - Duplicate Licences | Fuel Gas |  | Polyethylene | 0.082 | 0.1 | 60.3 | 5.5 |  | ASTM | 11 |  |  | 517 | 517 |  |  | High Density Polyethylene (HDPE) | Other | 0.01 | SHAPEFILE | N
PL-00002513 | 621705 OE 1.00 | Y | 172 | SK PS 00116398 | 2021-05-28 | 621705-268 | 07-15-015-17W3 | 07-15-015-17W3 | Well | Pipeline Segment Connection Below Ground | Flowline |  | WHITECAP RESOURCES INC. | Cancelled - Duplicate Licences | Oil Well Effluent |  | Composite | 0.131 | 0.2 | 69 | 7.5 |  | ASTM D3350 | 301 |  |  | 4960 | 4960 |  |  | Polyvinyl Chloride | Other | 1 | SHAPEFILE | N
PL-00002458 | 613505 OE 5.00 | Y | 143 | SK PS 00115001 | 2021-05-28 | 613505-90 | 14-26-010-19W3 | 14-24-010-19W3 | Blind End | Blind End | Flowline |  | WHITECAP RESOURCES INC. | Cancelled - Duplicate Licences | Oil Well Effluent |  | Steel | 2.27 | 2.3 |  | 3.2 | [6 empty] | 4960 |  |  |  | Other | 5 | SHAPEFILE | N
PL-00002564 | 626008 SW 1.00 | Y | 4 | SK PS 00117380 | 2021-05-28 | 626008-4 | 12-18-016-16W3 | 09-13-016-17W3 | Pipeline Segment Connection Below Ground | Well | Flowline |  | WHITECAP RESOURCES INC. | Cancelled - Duplicate Licences | Salt water |  | Fibreglass | 0.812 | 0.8 | 87.9 | 3.5 |  | API | 2000 |  |  | 13790 | 13790 |  |  | Other | Other | 1 | SHAPEFILE | N
PL-00002566 | 626605 OE 1.00 | Y | 63 | SK PS 00117453 | 2021-05-28 | 626605-76 | 11-18-016-16W3 | 10-18-016-16W3 | Well | Pipeline Segment Connection Below Ground | Flowline |  | WHITECAP RESOURCES INC. | Cancelled - Duplicate Licences | Oil Well Effluent |  | Steel | 0.39 | 0.39 | 168 | 4 |  |  | 359 CATII |  |  |  | 4960 |  |  | High Density Polyethylene (HDPE) | Other | 1 | SHAPEFILE | N
PL-00002486 | 615105 OE 5.00 | Y | 56 | SK PS 00115544 | 2021-05-28 | 615105-9 | 12-09-014-19W3 | 12-09-014-19W3 | Well | Pipeline Segment Connection Below Ground | Flowline |  | WHITECAP RESOURCES INC. | Cancelled - Duplicate Licences | Oil Well Effluent |  | Fibreglass | 0.204 | 0.2 | 81.5 | 2.9 |  | API | SP 1000 |  |  | 4960 | 4960 |  |  | Other | Other | 5 | SHAPEFILE | N
PL-00002449 | 612308 SW 20.00 | Y | 30 | SK PS 00114682 | 2021-05-28 | 612308-33 | 01-30-011-18W3 | 05-29-011-18W3 | Well | Well | Flowline |  | WHITECAP RESOURCES INC. | Cancelled - Duplicate Licences | Salt water |  | Steel | 0.525 | 0.5 | 88.9 | 4.8 |  | CSA Z245.1 | 3592 |  |  | 18000 | 16250 |  |  | Other | Other | 20 | SHAPEFILE | N
PL-00002452 | 612708 SW 20.00 | Y | 14 | SK PS 00114815 | 2021-05-28 | 612708-21 | 15-30-011-18W3 |  | Pipeline Segment Connection Below Ground | Pipeline Segment Connection Below Ground | Flowline |  | WHITECAP RESOURCES INC. | Cancelled - Duplicate Licences | Salt water |  | Steel | 2.024 | 2 | 114.3 | 4 |  | CSA Z245.1 | 290.10000000000002 |  |  | 14000 | 16250 |  |  | Concrete | Other | 20 | SHAPEFILE | N
PL-00002216 | 145683 SW 0.50 | Y | 1 | SK PS 00114239 | 2021-05-28 | 145683-1 | 11-24-018-17W3 | 10-24-018-17W3 | Oil Satellite | Well | Flowline |  | WHITECAP RESOURCES INC. | Cancelled - Duplicate Licences | Salt water |  | Fibreglass | 0.497 | 0.497 | 60.3 |  |  |  | Series 1000 |  |  |  | 8750 |  |  |  |  | 0.5 | SHAPEFILE | N
PL-00002529 | 623505 OE 2.10 | Y | 19 | SK PS 00116804 | 2021-05-28 | 623505-115 | 05-12-017-18W3 | 07-11-017-18W3 | Blind End | Blind End | Flowline |  | WHITECAP RESOURCES INC. | Cancelled - Duplicate Licences | Oil Well Effluent |  | Steel | 0.983 | 1 | 88.9 | 3.2 | [6 empty] | 4960 |  |  |  | Other | 2.1 | SHAPEFILE | N
PL-00002262 | 148431 OE 0.00 | Y | 1 | SK PS 00114285 | 2021-05-28 | 148431-2 | 14-14-015-19W3 | 14-14-015-19W3 | Blind End | Blind End | Flowline |  | WHITECAP RESOURCES INC. | Cancelled - Duplicate Licences | Oil Well Effluent |  |  | 0.217 | 0.2 | [13 empty] | 0 | SHAPEFILE | N
PL-00002471 | 614305 OE 1.00 | Y | 111 | SK PS 00115343 | 2021-05-28 | 614305-80 | 08-28-013-19W3 | 10-28-013-19W3 | Well | Pipeline Segment Connection Above Ground | Flowline |  | WHITECAP RESOURCES INC. | Cancelled - Duplicate Licences | Oil Well Effluent |  | Composite | 0.588 | 0.6 | 99 | 11 |  | ASTM D3350 | 300 |  |  |  | 4960 |  |  | Polyvinyl Chloride | Other | 1 | SHAPEFILE | N
PL-00002502 | 620905 OE 0.01 | Y | 38 | SK PS 00116024 | 2021-05-28 | 620905-43 | 08-30-015-15W3 | 08-30-015-15W3 | Well | Pipeline Segment Connection Below Ground | Flowline |  | WHITECAP RESOURCES INC. | Cancelled - Duplicate Licences | Oil Well Effluent |  | Fibreglass | 0.188 | 0.2 | 109 | 3.8 |  | API | SP 1000 |  |  | 4960 | 4960 |  |  | Other | Other | 0.01 | SHAPEFILE | N
PL-00002490 | 615305 OE 5.00 | Y | 5 | SK PS 00115568 | 2021-05-28 | 615305-13 | 14-07-014-19W3 | 09-07-014-19W3 | Well | Oil Satellite | Flowline |  | WHITECAP RESOURCES INC. | Cancelled - Duplicate Licences | Oil Well Effluent |  | Composite | 0.757 | 0.8 | 90 | 2.3 |  | ASTM | FSLP 750E |  |  | 4960 | 4960 |  |  | Other | Other | 5 | SHAPEFILE | N
PL-00002524 | 622305 OE 1.70 | Y | 13 | SK PS 00116732 | 2021-05-28 | 622305-20 | 12-05-015-19W3 | 10-06-015-19W3 | Blind End | Blind End | Flowline |  | WHITECAP RESOURCES INC. | Cancelled - Duplicate Licences | Oil Well Effluent |  | Steel | 0.887 | 0.8 | 88.9 | 3.2 |  | CSA Z245.1 | 2901 | [7 empty] | Other | 1.7 | SHAPEFILE | N
PL-00002451 | 612705 OE 20.00 | Y | 86 | SK PS 00114786 | 2021-05-28 | 612705-8 | 15-08-011-18W3 | 06-08-011-18W3 | Well | Pipeline Segment Connection Above Ground | Flowline |  | WHITECAP RESOURCES INC. | Cancelled - Duplicate Licences | Oil Well Effluent |  | Fibreglass | 1.035 | 1 | 81.5 | 3.2 | [6 empty] | 4960 |  |  | Other | Other | 20 | SHAPEFILE | N
PL-00002402 | 183219 OE 0.00 | Y | 1 | SK PS 00114426 | 2021-05-28 | 183219-1 | 09-10-017-18W3 | 08-10-017-18W3 | Blind End | Blind End | Flowline |  | WHITECAP RESOURCES INC. | Cancelled - Duplicate Licences | Oil Well Effluent |  |  | 0.746 | 0.746 | [13 empty] | 0 | SHAPEFILE | N
PL-00002452 | 612708 SW 20.00 | Y | 5 | SK PS 00114806 | 2021-05-28 | 612708-13 | 11-21-011-18W3 | 14-21-011-18W3 | Pipeline Segment Connection Below Ground | Well | Flowline |  | WHITECAP RESOURCES INC. | Cancelled - Duplicate Licences | Salt water |  | Steel | 0.39 | 0.4 | 114.3 | 4.8 |  | CSA Z245.1 | 359.1 |  |  | 18000 | 14500 |  |  | Concrete | Other | 20 | SHAPEFILE | N
PL-00002448 | 612305 OE 20.00 | Y | 111 | SK PS 00114588 | 2021-05-28 | 612305-4 | 16-28-011-19W3 | 01-33-011-19W3 | Well | Pipeline Segment Connection Below Ground | Flowline |  | WHITECAP RESOURCES INC. | Cancelled - Duplicate Licences | Oil Well Effluent |  | Fibreglass | 0.492 | 0.5 | 87.6 | 3.3 |  | API | 1010 |  |  | 4960 | 4960 |  |  | Other | Other | 20 | SHAPEFILE | N
PL-00002497 | 620405 OE 1.00 | Y | 62 | SK PS 00115806 | 2021-05-28 | 620405-30 | 02-02-015-17W3 | 09-35-014-17W3 | Oil Satellite | Pipeline Segment Connection Below Ground | Flowline |  | WHITECAP RESOURCES INC. | Cancelled - Duplicate Licences | Oil Well Effluent |  | Steel | 2.015 | 2 | 88.9 | 3.2 |  | CSA Z245.1 | 290.10000000000002 |  |  | 4960 | 4960 |  |  |  | Other | 1 | SHAPEFILE | N
PL-00002451 | 612705 OE 20.00 | Y | 33 | SK PS 00114733 | 2021-05-28 | 612705-31 | 07-29-011-18W3 | 02-29-011-18W3 | Blind End | Blind End | Flowline |  | WHITECAP RESOURCES INC. | Cancelled - Duplicate Licences | Oil Well Effluent |  | Steel | 0.503 | 0.5 | 114.3 | 3.2 |  | CSA Z245.1 | 290.10000000000002 |  |  |  | 4960 |  |  |  | Other | 20 | SHAPEFILE | N
PL-00002458 | 613505 OE 5.00 | Y | 95 | SK PS 00114953 | 2021-05-28 | 613505-46 | 06-05-011-19W3 | 14-05-011-19W3 | Well | Pipeline Segment Connection Below Ground | Flowline |  | WHITECAP RESOURCES INC. | Cancelled - Duplicate Licences | Oil Well Effluent |  | Fibreglass | 0.676 | 0.7 | 81.5 | 3.2 |  | API | SP1000 |  |  | 4960 | 4960 |  |  | Other | Other | 5 | SHAPEFILE | N
PL-00002500 | 620408 SW 1.00 | Y | 36 | SK PS 00115976 | 2021-05-28 | 620408-42 | 03-18-015-16W3 | 03-18-015-16W3 | Blind End | Blind End | Flowline |  | WHITECAP RESOURCES INC. | Cancelled - Duplicate Licences | Salt water |  | Steel | 0.096 | 0.1 | 114.3 | 4.8 |  | CSA Z245.1 | 359.1 | [6 empty] | Concrete | Other | 1 | SHAPEFILE | N
PL-00002508 | 621505 OE 0.50 | Y | 38 | SK PS 00116170 | 2021-05-28 | 621505-44 | 06-22-016-19W3 | 11-22-016-19W3 | Well | Pipeline Segment Connection Below Ground | Flowline |  | WHITECAP RESOURCES INC. | Cancelled - Duplicate Licences | Oil Well Effluent |  | Fibreglass | 0.497 | 0.5 | 109 | 3.8 |  | API | 1000 |  |  |  | 4960 |  |  | Other | Other | 0.5 | SHAPEFILE | N
PL-00002535 | 623508 SW 0.00 | Y | 2 | SK PS 00116973 | 2021-05-28 | 623508-46 | 06-11-017-18W3 | 06-11-017-18W3 | Blind End | Blind End | Flowline |  | WHITECAP RESOURCES INC. | Cancelled - Duplicate Licences | Salt water |  |  | 0.167 | 0.2 | 88.9 | 3.2 | [6 empty] | 14480 |  |  |  |  | 0 | SHAPEFILE | N
PL-00002556 | 624505 OE 2.00 | Y | 53 | SK PS 00117280 | 2021-05-28 | 624505-57 | 09-26-016-16W3 | 09-26-016-16W3 | Blind End | Blind End | Flowline |  | WHITECAP RESOURCES INC. | Cancelled - Duplicate Licences | Oil Well Effluent |  | Steel | 0.102 | 0.1 | 88.9 | 3.2 | [6 empty] | 4960 |  |  |  | Other | 2 | SHAPEFILE | N
PL-00002260 | 148428 OE 1.00 | Y | 1 | SK PS 00114283 | 2021-05-28 | 148428-1 | 16-36-013-20W3 | 01-36-013-20W3 | Well | Oil Satellite | Flowline |  | WHITECAP RESOURCES INC. | Cancelled - Duplicate Licences | Oil Well Effluent |  | Steel | 1.302 | 1.3 | 88.9 | 3.2 |  |  | 3591 |  |  |  | 4960 |  |  | Uncoated | Other | 1 | SHAPEFILE | N
PL-00002471 | 614305 OE 1.00 | Y | 16 | SK PS 00115248 | 2021-05-28 | 614305-112 | 09-04-014-19W3 | 05-03-014-19W3 | Well | Pipeline Segment Connection Below Ground | Flowline |  | WHITECAP RESOURCES INC. | Cancelled - Duplicate Licences | Oil Well Effluent |  | Composite | 1.102 | 1.102 | 97 | 10 |  |  | 750 |  |  |  | 4960 |  |  |  |  | 1 | SHAPEFILE | N
PL-00002490 | 615305 OE 5.00 | Y | 14 | SK PS 00115577 | 2021-05-28 | 615305-24 | 04-08-014-19W3 | 01-07-014-19W3 | Well | Pipeline Segment Connection Below Ground | Flowline |  | WHITECAP RESOURCES INC. | Cancelled - Duplicate Licences | Oil Well Effluent |  | Fibreglass | 0.257 | 0.3 | 80.9 | 3.2 |  | API | 1000 |  |  | 4960 | 4960 |  |  | Other | Other | 5 | SHAPEFILE | N
PL-00002529 | 623505 OE 2.10 | Y | 118 | SK PS 00116903 | 2021-05-28 | 623505-79 | 10-11-017-18W3 | 07-11-017-18W3 | Blind End | Blind End | Flowline |  | WHITECAP RESOURCES INC. | Cancelled - Duplicate Licences | Oil Well Effluent |  | Steel | 0.229 | 0.2 | 88.9 | 3.2 | [6 empty] | 4960 |  |  |  | Other | 2.1 | SHAPEFILE | N
PL-00002572 | 627705 OE 0.50 | Y | 5 | SK PS 00117502 | 2021-05-28 | 627705-3 | 10-07-015-15W3 | 12-07-015-15W3 | Well | Pipeline Segment Connection Above Ground | Flowline |  | WHITECAP RESOURCES INC. | Cancelled - Duplicate Licences | Oil Well Effluent |  | Steel | 0.845 | 0.9 | 60.3 | 4 | [5 empty] | 4960 | 4960 |  |  |  | Other | 0.5 | SHAPEFILE | N
PL-00002492 | 616005 OE 25.00 | Y | 83 | SK PS 00115700 | 2021-05-28 | 616005-71 | 05-06-012-18W3 | 12-06-012-18W3 | Well | Pipeline Segment Connection Below Ground | Flowline |  | WHITECAP RESOURCES INC. | Cancelled - Duplicate Licences | Oil Well Effluent |  | Fibreglass | 0.428 | 0.4 | 82.6 | 3.3 |  | ASTM | 1250 |  |  | 4960 | 4960 |  |  | Other | Other | 25 | SHAPEFILE | N
PL-00002519 | 622105 OE 1.70 | Y | 81 | SK PS 00116682 | 2021-05-28 | 622105-86 | 12-20-015-19W3 | 07-20-015-19W3 | Pipeline Segment Connection Below Ground | Pipeline Segment Connection Above Ground | Flowline |  | WHITECAP RESOURCES INC. | Cancelled - Duplicate Licences | Oil Well Effluent |  | Steel | 0.887 | 0.8 | 168.3 | 3.2 |  | CSA Z245.1 | 2901 |  |  | 4960 | 4960 |  |  | Other | Other | 1.7 | SHAPEFILE | N
PL-00002448 | 612305 OE 20.00 | Y | 105 | SK PS 00114582 | 2021-05-28 | 612305-34 | 05-03-012-19W3 | 03-03-012-19W3 | Well | Pipeline Segment Connection Below Ground | Flowline |  | WHITECAP RESOURCES INC. | Cancelled - Duplicate Licences | Oil Well Effluent |  | Fibreglass | 0.411 | 0.4 | 87.6 | 3.3 |  | API | 1010 |  |  | 4960 | 4960 |  |  | Other | Other | 20 | SHAPEFILE | N
PL-00002426 | 195003 FG 2.00 | Y | 1 | SK PS 00114450 | 2021-05-28 | 195003-1 | 07-09-017-16W3 | 14-10-017-16W3 | Pipeline Segment Connection Below Ground | Well | Flowline |  | WHITECAP RESOURCES INC. | Cancelled - Duplicate Licences | Fuel Gas |  | Steel | 1.678 | 1.7 | 88.9 | 3.2 | [6 empty] | 4960 |  |  | Uncoated | Other | 2 | SHAPEFILE | N
PL-00002499 | 620407 FG 1.00 | Y | 38 | SK PS 00115918 | 2021-05-28 | 620407-44 | 13-02-015-17W3 | 01-11-015-17W3 | Blind End | Blind End | Flowline |  | WHITECAP RESOURCES INC. | Cancelled - Duplicate Licences | Fuel Gas |  | Polyethylene | 1.454 | 1.5 | 60.3 | 5.5 |  | ASTM | 11 |  |  | 517 |  |  |  | High Density Polyethylene (HDPE) | Other | 1 | SHAPEFILE | N
PL-00002166 | 137472 OE 0.50 | Y | 1 | SK PS 00114189 | 2021-05-28 | 137472-1 | 03-25-018-17W3 | 06-25-018-17W3 | Oil Satellite | Pipeline Segment Connection Below Ground | Flowline |  | WHITECAP RESOURCES INC. | Cancelled - Duplicate Licences | Oil Well Effluent |  | Fibreglass | 0.182 | 0.182 | 65.7 | 2 |  | ASTM D2992 | Series 1000 |  |  |  | 4960 |  |  | Other | Other | 0.5 | SHAPEFILE | N
PL-00002458 | 613505 OE 5.00 | Y | 76 | SK PS 00114934 | 2021-05-28 | 613505-28 | 08-33-010-19W3 | 04-34-010-19W3 | Well | Oil Satellite | Flowline |  | WHITECAP RESOURCES INC. | Cancelled - Duplicate Licences | Oil Well Effluent |  | Steel | 0.512 | 0.5 |  | 3.2 | [6 empty] | 4960 |  |  |  | Other | 5 | SHAPEFILE | N
PL-00002471 | 614305 OE 1.00 | Y | 26 | SK PS 00115258 | 2021-05-28 | 614305-131 | 12-19-013-19W3 | 13-19-013-19W3 | Well | Well | Flowline |  | WHITECAP RESOURCES INC. | Cancelled - Duplicate Licences | Oil Well Effluent |  | Composite | 0.349 | 0.4 | 90 | 7.2 | [6 empty] | 4960 |  |  |  |  | 1 | SHAPEFILE | N
PL-00002513 | 621705 OE 1.00 | Y | 217 | SK PS 00116443 | 2021-05-28 | 621705-41 | 10-19-015-16W3 | 10-13-015-17W3 | Pipeline Segment Connection Below Ground | Pipeline Segment Connection Above Ground | Flowline |  | WHITECAP RESOURCES INC. | Cancelled - Duplicate Licences | Oil Well Effluent |  | Steel | 2.135 | 2.1 | 88.9 | 3.2 |  | CSA Z245.1 | 290.10000000000002 |  |  | 4960 | 4960 |  |  |  | Other | 1 | SHAPEFILE | N
PL-00002461 | 613705 OE 0.50 | Y | 32 | SK PS 00115097 | 2021-05-28 | 613705-130 | 16-23-013-19W3 | 16-23-013-19W3 | Blind End | Blind End | Flowline |  | WHITECAP RESOURCES INC. | Cancelled - Duplicate Licences | Oil Well Effluent |  |  | 0.172 | 0.2 |  | 3.2 | [6 empty] | 4960 |  |  |  |  | 0.5 | SHAPEFILE | N
PL-00002492 | 616005 OE 25.00 | Y | 23 | SK PS 00115640 | 2021-05-28 | 616005-121 | 04-09-012-18W3 | 13-04-012-18W3 | Well | Pipeline Segment Connection Below Ground | Flowline |  | WHITECAP RESOURCES INC. | Cancelled - Duplicate Licences | Oil Well Effluent |  | Fibreglass | 0.29 | 0.29 | 109 | 3.8 |  |  | SP 1000 |  |  |  | 4960 |  |  |  |  | 25 | SHAPEFILE | N
PL-00002529 | 623505 OE 2.10 | Y | 39 | SK PS 00116824 | 2021-05-28 | 623505-17 | 04-01-017-18W3 | 12-01-017-18W3 | Well | Pipeline Segment Connection Below Ground | Flowline |  | WHITECAP RESOURCES INC. | Cancelled - Duplicate Licences | Oil Well Effluent |  | Fibreglass | 0.903 | 1.1 | 101.1 | 3.8 |  | API |  |  |  | 4960 | 4960 |  |  |  |  | 2.1 | SHAPEFILE | N
PL-00002539 | 623905 OE 0.50 | Y | 7 | SK PS 00116996 | 2021-05-28 | 623905-104 | 16-11-015-19W3 | 14-12-015-19W3 | Well | Oil Satellite | Flowline |  | WHITECAP RESOURCES INC. | Cancelled - Duplicate Licences | Oil Well Effluent |  | Steel | 0.642 | 0.7 | 88.9 | 4 |  | ASTM | 359.2 |  |  |  | 4960 |  |  |  |  | 0.5 | SHAPEFILE | N
PL-00002551 | 624305 OE 2.00 | Y | 14 | SK PS 00117147 | 2021-05-28 | 624305-21 | 15-04-017-16W3 | 02-09-017-16W3 | Blind End | Blind End | Flowline |  | WHITECAP RESOURCES INC. | Cancelled - Duplicate Licences | Oil Well Effluent |  | Steel | 0.414 | 0.4 | 88.9 | 3.2 | [6 empty] | 4960 |  |  |  | Other | 2 | SHAPEFILE | N
PL-00002471 | 614305 OE 1.00 | Y | 73 | SK PS 00115305 | 2021-05-28 | 614305-46 | 02-33-013-19W3 | 07-33-013-19W3 | Well | Pipeline Segment Connection Below Ground | Flowline |  | WHITECAP RESOURCES INC. | Cancelled - Duplicate Licences | Oil Well Effluent |  | Steel | 0.484 | 0.5 | 88.9 | 3.2 | [5 empty] | 4960 | 4960 |  |  |  | Other | 1 | SHAPEFILE | N
PL-00002551 | 624305 OE 2.00 | Y | 65 | SK PS 00117198 | 2021-05-28 | 624305-74 | 12-10-017-16W3 | 06-10-017-16W3 | Well | Pipeline Segment Connection Above Ground | Flowline |  | WHITECAP RESOURCES INC. | Cancelled - Duplicate Licences | Oil Well Effluent |  | Composite | 0.829 | 0.9 | 90 | 7.5 | [5 empty] | 4960 | 4960 |  |  | Polyvinyl Chloride |  | 2 | SHAPEFILE | N
PL-00002486 | 615105 OE 5.00 | Y | 40 | SK PS 00115528 | 2021-05-28 | 615105-46 | 09-09-014-19W3 | 09-09-014-19W3 | Well | Pipeline Segment Connection Below Ground | Flowline |  | WHITECAP RESOURCES INC. | Cancelled - Duplicate Licences | Oil Well Effluent |  | Steel | 0.086 | 0.1 | 88.9 | 3.2 | [6 empty] | 4960 |  |  | Uncoated | Other | 5 | SHAPEFILE | N
PL-00002448 | 612305 OE 20.00 | Y | 118 | SK PS 00114595 | 2021-05-28 | 612305-47 | 08-26-011-19W3 | 15-26-011-19W3 | Pipeline Segment Connection Below Ground | Pipeline Segment Connection Below Ground | Flowline |  | WHITECAP RESOURCES INC. | Cancelled - Duplicate Licences | Oil Well Effluent |  | Fibreglass | 1.043 | 1 | 114 | 4.3 |  | API | 1010 |  |  | 4960 | 4960 |  |  | Other | Other | 20 | SHAPEFILE | N
PL-00002508 | 621505 OE 0.50 | Y | 27 | SK PS 00116159 | 2021-05-28 | 621505-33 | 05-26-016-19W3 | 16-27-016-19W3 | Well | Pipeline Segment Connection Above Ground | Flowline |  | WHITECAP RESOURCES INC. | Cancelled - Duplicate Licences | Oil Well Effluent |  | Fibreglass | 0.986 | 1 | 109 | 3.8 |  | API | 1000 |  |  |  | 4960 |  |  | Other | Other | 0.5 | SHAPEFILE | N
PL-00002392 | 182609 OE 0.50 | Y | 1 | SK PS 00114416 | 2021-05-28 | 182609-1 | 02-26-013-19W3 | 15-23-013-19W3 | Blind End | Blind End | Flowline |  | WHITECAP RESOURCES INC. | Cancelled - Duplicate Licences | Oil Well Effluent |  |  | 0.418 | 0.4 |  | 3.2 | [6 empty] | 4960 |  |  |  |  | 0.5 | SHAPEFILE | N
PL-00002458 | 613505 OE 5.00 | Y | 135 | SK PS 00114993 | 2021-05-28 | 613505-82 | 11-23-010-19W3 | 02-27-010-19W3 | Blind End | Blind End | Flowline |  | WHITECAP RESOURCES INC. | Cancelled - Duplicate Licences | Oil Well Effluent |  | Steel | 1.624 | 1.6 |  | 3.2 | [6 empty] | 4960 |  |  |  | Other | 5 | SHAPEFILE | N
PL-00002545 | 623908 SW 0.01 | Y | 6 | SK PS 00117101 | 2021-05-28 | 623908-21 | 01-14-015-19W3 | 16-11-015-19W3 | Blind End | Blind End | Flowline |  | WHITECAP RESOURCES INC. | Cancelled - Duplicate Licences | Salt water |  | Steel | 0.538 | 0.5 | 88.9 | 3.2 | [9 empty] | Uncoated | Other | 0.01 | SHAPEFILE | N
PL-00002471 | 614305 OE 1.00 | Y | 107 | SK PS 00115339 | 2021-05-28 | 614305-77 | 12-04-014-19W3 | 11-04-014-19W3 | Blind End | Blind End | Flowline |  | WHITECAP RESOURCES INC. | Cancelled - Duplicate Licences | Oil Well Effluent |  | Steel | 0.469 | 0.5 | 88.9 | 3.2 | [6 empty] | 4960 |  |  |  | Other | 1 | SHAPEFILE | N
PL-00002504 | 620907 FG 0.01 | Y | 13 | SK PS 00116100 | 2021-05-28 | 620907-20 | 11-28-015-15W3 | 10-28-015-15W3 | Pipeline Segment Connection Below Ground | Well | Flowline |  | WHITECAP RESOURCES INC. | Cancelled - Duplicate Licences | Fuel Gas |  | Polyethylene | 0.307 | 0.3 | 60.3 | 5.5 |  | ASTM | 11 |  |  | 517 | 517 |  |  | High Density Polyethylene (HDPE) | Other | 0.01 | SHAPEFILE | N
PL-00002136 | 118888 OE 0.50 | Y | 1 | SK PS 00114156 | 2021-05-28 | 118888-1 | 03-36-018-17W3 | 06-36-018-17W3 | Well | Well | Flowline |  | WHITECAP RESOURCES INC. | Cancelled - Duplicate Licences | Oil Well Effluent |  | Fibreglass | 0.245 | 0.245 | 88.9 | 3.2 |  | ASTM D2992 | Series 1000 |  |  | 8750 | 4960 |  |  |  |  | 0.5 | SHAPEFILE | N
PL-00002458 | 613505 OE 5.00 | Y | 109 | SK PS 00114967 | 2021-05-28 | 613505-59 | 07-06-011-19W3 | 10-06-011-19W3 | Blind End | Blind End | Flowline |  | WHITECAP RESOURCES INC. | Cancelled - Duplicate Licences | Oil Well Effluent |  | Fibreglass | 0.292 | 0.3 | 114 | 4.3 |  | API | 1010 |  |  | 4960 | 4960 |  |  | Other | Other | 5 | SHAPEFILE | N
PL-00002458 | 613505 OE 5.00 | Y | 47 | SK PS 00114905 | 2021-05-28 | 613505-143 | 11-09-011-19W3 | 05-09-011-19W3 | Blind End | Blind End | Flowline |  | WHITECAP RESOURCES INC. | Cancelled - Duplicate Licences | Oil Well Effluent |  | Composite | 0.351 | 0.3 | 124 | 12.5 |  | ASTM D3350 | 301 |  |  | 4960 | 4960 |  |  | Polyvinyl Chloride | Other | 5 | SHAPEFILE | N
PL-00002485 | 615105 OE 1.00 | Y | 1 | SK PS 00115488 | 2021-05-28 | 615105-40 | 13-09-014-19W3 | 14-04-014-19W3 | Oil Satellite | Oil Satellite | Flowline |  | WHITECAP RESOURCES INC. | Cancelled - Duplicate Licences | Oil Well Effluent |  | Steel | 1.706 | 1.7 | 168.3 | 3.2 |  | CSA Z245.1 | 290.10000000000002 |  |  | 4960 | 4960 |  |  | Other | Other | 1 | SHAPEFILE | N
PL-00002513 | 621705 OE 1.00 | Y | 238 | SK PS 00116464 | 2021-05-28 | 621705-62 | 10-22-015-17W3 | 08-22-015-17W3 | Well | Oil Satellite | Flowline |  | WHITECAP RESOURCES INC. | Cancelled - Duplicate Licences | Oil Well Effluent |  | Steel | 0.607 | 0.4 | 88.9 | 3.2 |  | CSA Z245.1 | 290.10000000000002 |  |  | 4960 | 4960 |  |  |  | Other | 1 | SHAPEFILE | N
PL-00002499 | 620407 FG 1.00 | Y | 59 | SK PS 00115939 | 2021-05-28 | 620407-8 | 16-06-015-16W3 | 04-08-015-16W3 | Blind End | Blind End | Flowline |  | WHITECAP RESOURCES INC. | Cancelled - Duplicate Licences | Fuel Gas |  | Polyethylene | 0.882 | 0.9 | 60.3 | 5.5 |  | ASTM | 11 |  |  | 517 |  |  |  | High Density Polyethylene (HDPE) | Other | 1 | SHAPEFILE | N
PL-00002497 | 620405 OE 1.00 | Y | 73 | SK PS 00115817 | 2021-05-28 | 620405-40 | 11-06-015-16W3 | 11-06-015-16W3 | Well | Pipeline Segment Connection Below Ground | Flowline |  | WHITECAP RESOURCES INC. | Cancelled - Duplicate Licences | Oil Well Effluent |  | Steel | 0.102 | 0.1 | 60.3 | 3.2 |  | CSA Z245.1 | 290.10000000000002 |  |  | 4960 | 4960 |  |  |  | Other | 1 | SHAPEFILE | N
PL-00002530 | 623505 OE 2.21 | Y | 37 | SK PS 00116962 | 2021-05-28 | 623505-167 | 15-03-017-18W3 | 15-03-017-18W3 | Well | Well | Flowline |  | WHITECAP RESOURCES INC. | Cancelled - Duplicate Licences | Oil Well Effluent |  | Steel | 0.253 | 0.1 | 114.3 | 3.2 |  | CSA Z245.1 | 359 |  |  | 4960 | 4960 |  |  | Other | Other | 2.21 | SHAPEFILE | N
PL-00002478 | 614905 OE 5.00 | Y | 64 | SK PS 00115458 | 2021-05-28 | 614905-8 | 01-29-014-19W3 | 05-20-014-19W3 | Well | Pipeline Segment Connection Below Ground | Flowline |  | WHITECAP RESOURCES INC. | Cancelled - Duplicate Licences | Oil Well Effluent |  | Steel | 1.695 | 1.7 | 88.9 | 3.2 |  | CSA Z245.1 | 290.10000000000002 |  |  | 4960 | 4960 |  |  |  | Other | 5 | SHAPEFILE | N
PL-00002448 | 612305 OE 20.00 | Y | 136 | SK PS 00114613 | 2021-05-28 | 612305-63 | 15-03-012-19W3 | 07-03-012-19W3 | Well | Pipeline Segment Connection Below Ground | Flowline |  | WHITECAP RESOURCES INC. | Cancelled - Duplicate Licences | Oil Well Effluent |  | Steel | 0.779 | 0.8 | 60.3 | 3.2 | [5 empty] | 4960 | 4960 |  |  | Other | Other | 20 | SHAPEFILE | N
PL-00002562 | 626005 OE 1.00 | Y | 30 | SK PS 00117372 | 2021-05-28 | 626005-6 | 07-18-016-16W3 | 12-18-016-16W3 | Blind End | Blind End | Flowline |  | WHITECAP RESOURCES INC. | Cancelled - Duplicate Licences | Oil Well Effluent |  | Steel | 0.952 | 1 | 60.3 | 3.2 |  | CSA Z245.1 | 2901 |  |  | 4960 |  |  |  |  | Other | 1 | SHAPEFILE | N
PL-00002566 | 626605 OE 1.00 | Y | 51 | SK PS 00117441 | 2021-05-28 | 626605-52 | 09-17-016-16W3 | 09-17-016-16W3 | Well | Pipeline Segment Connection Below Ground | Flowline |  | WHITECAP RESOURCES INC. | Cancelled - Duplicate Licences | Oil Well Effluent |  | Steel | 0.019 | 0.019 | 60.3 | 3.2 |  | CSA Z245.1 | 2901 |  |  | 4960 | 4960 |  |  |  | Other | 1 | SHAPEFILE | N
PL-00002448 | 612305 OE 20.00 | Y | 8 | SK PS 00114485 | 2021-05-28 | 612305-105 | 09-23-011-19W3 | 05-25-011-19W3 | Well | Pipeline Segment Connection Below Ground | Flowline |  | WHITECAP RESOURCES INC. | Cancelled - Duplicate Licences | Oil Well Effluent |  | Steel | 1.438 | 0.8 | 60.3 | 3.2 | [5 empty] | 4960 | 4960 |  |  | Other | Other | 20 | SHAPEFILE | N
PL-00002499 | 620407 FG 1.00 | Y | 19 | SK PS 00115899 | 2021-05-28 | 620407-27 | 04-17-015-16W3 | 12-17-015-16W3 | Blind End | Blind End | Flowline |  | WHITECAP RESOURCES INC. | Cancelled - Duplicate Licences | Fuel Gas |  | Polyethylene | 1.244 | 1.2 | 60.3 | 5.5 |  | ASTM | 11 |  |  | 517 | 517 |  |  | High Density Polyethylene (HDPE) | Other | 1 | SHAPEFILE | N
PL-00002122 | 109917 OE 1.00 | Y | 9 | SK PS 00114136 | 2021-05-28 | 109917-78 | 11-33-013-19W3 | 12-33-013-19W3 | Blind End | Blind End | Flowline |  | WHITECAP RESOURCES INC. | Cancelled - Duplicate Licences | Oil Well Effluent |  | Steel | 0.393 | 0.4 |  | 3.2 | [6 empty] | 4960 |  |  |  | Other | 1 | SHAPEFILE | N
PL-00002476 | 614308 SW 1.00 | Y | 10 | SK PS 00115375 | 2021-05-28 | 614308-2 | 10-28-013-19W3 | 07-21-013-19W3 | Pipeline Segment Connection Above Ground | Pipeline Segment Connection Below Ground | Flowline |  | WHITECAP RESOURCES INC. | Cancelled - Duplicate Licences | Salt water |  | Steel | 2.129 | 1.2 | 114.3 | 3.2 |  | CSA | 359 |  |  | 18000 | 14890 |  |  | Other | Other | 1 | SHAPEFILE | N
PL-00002459 | 613508 SW 5.00 | Y | 19 | SK PS 00115029 | 2021-05-28 | 613508-26 | 06-34-010-19W3 | 06-34-010-19W3 | Blind End | Blind End | Flowline |  | WHITECAP RESOURCES INC. | Cancelled - Duplicate Licences | Salt water |  | Steel | 0.223 | 0.2 | 88.9 | 7.6 |  | ASTM A106 | B |  |  |  | 17400 |  |  | Concrete | Other | 5 | SHAPEFILE | N
PL-00002459 | 613508 SW 5.00 | Y | 23 | SK PS 00115033 | 2021-05-28 | 613508-3 | 04-25-010-19W3 | 08-23-010-19W3 | Pipeline Segment Connection Below Ground | Well | Flowline |  | WHITECAP RESOURCES INC. | Cancelled - Duplicate Licences | Salt water |  | Steel | 1.63 | 1.6 | 114.3 | 4.8 |  | CSA Z245.1 | 359.1 |  |  | 17400 | 17400 |  |  | Concrete | Other | 5 | SHAPEFILE | N
PL-00002502 | 620905 OE 0.01 | Y | 73 | SK PS 00116059 | 2021-05-28 | 620905-79 | 07-20-015-15W3 | 11-20-015-15W3 | Blind End | Blind End | Flowline |  | WHITECAP RESOURCES INC. | Cancelled - Duplicate Licences | Oil Well Effluent |  |  | 0.382 | 0.4 |  | 3.2 | [11 empty] | 0.01 | SHAPEFILE | N
PL-00002513 | 621705 OE 1.00 | Y | 9 | SK PS 00116235 | 2021-05-28 | 621705-108 | 13-30-015-16W3 | 06-30-015-16W3 | Blind End | Blind End | Flowline |  | WHITECAP RESOURCES INC. | Cancelled - Duplicate Licences | Oil Well Effluent |  | Steel | 0.961 | 1 | 88.9 | 3.2 |  | CSA Z245.1 | 290.10000000000002 | [7 empty] | Other | 1 | SHAPEFILE | N
PL-00002449 | 612308 SW 20.00 | Y | 41 | SK PS 00114693 | 2021-05-28 | 612308-7 | 15-35-011-19W3 | 16-35-011-19W3 | Pipeline Segment Connection Below Ground | Pipeline Segment Connection Below Ground | Flowline |  | WHITECAP RESOURCES INC. | Cancelled - Duplicate Licences | Salt water |  | Steel | 0.433 | 0.4 | 114.3 | 4.8 |  | CSA Z245.1 | 359.1 |  |  | 18000 | 16250 |  |  | Concrete | Other | 20 | SHAPEFILE | N
PL-00002123 | 109917 OE 1.70 | Y | 2 | SK PS 00114140 | 2021-05-28 | 109917-80 | 10-08-015-19W3 | 10-08-015-19W3 | Blind End | Blind End | Flowline |  | WHITECAP RESOURCES INC. | Cancelled - Duplicate Licences | Oil Well Effluent |  | Steel | 0.116 | 0.1 | 88.9 | 3.2 | [10 empty] | Other | 1.7 | SHAPEFILE | N
PL-00002471 | 614305 OE 1.00 | Y | 81 | SK PS 00115313 | 2021-05-28 | 614305-53 | 13-10-013-19W3 | 13-10-013-19W3 | Well | Oil Satellite | Flowline |  | WHITECAP RESOURCES INC. | Cancelled - Duplicate Licences | Oil Well Effluent |  | Fibreglass | 0.29 | 0.2 | 88.9 | 3.2 | [5 empty] | 4960 | 4960 |  |  | Other | Other | 1 | SHAPEFILE | N
PL-00002547 | 623908 SW 5.00 | Y | 13 | SK PS 00117119 | 2021-05-28 | 623908-29 | 15-12-015-19W3 | 02-13-015-19W3 | Well | Pipeline Segment Connection Below Ground | Flowline |  | WHITECAP RESOURCES INC. | Cancelled - Duplicate Licences | Salt water |  | Fibreglass | 0.443 | 0.4 | 96.8 | 13.6 |  | API |  |  |  | 15000 | 13800 |  |  | Other | Other | 5 | SHAPEFILE | N
PL-00002471 | 614305 OE 1.00 | Y | 64 | SK PS 00115296 | 2021-05-28 | 614305-38 | 06-27-013-19W3 | 02-27-013-19W3 | Well | Oil Satellite | Flowline |  | WHITECAP RESOURCES INC. | Cancelled - Duplicate Licences | Oil Well Effluent |  | Fibreglass | 0.415 | 0.4 | 81.5 | 3.2 | [5 empty] | 4960 | 4960 |  |  | Other | Other | 1 | SHAPEFILE | N
PL-00002451 | 612705 OE 20.00 | Y | 62 | SK PS 00114762 | 2021-05-28 | 612705-58 | 02-16-011-18W3 | 15-09-011-18W3 | Pipeline Segment Connection Below Ground | Oil Satellite | Flowline |  | WHITECAP RESOURCES INC. | Cancelled - Duplicate Licences | Oil Well Effluent |  | Fibreglass | 0.451 | 0.4 | 109 | 3.8 |  | API | SP 1000 |  |  | 4960 | 4960 |  |  | Other | Other | 20 | SHAPEFILE | N
PL-00002270 | 148856 OE 1.00 | Y | 1 | SK PS 00114294 | 2021-05-28 | 148856-1 | 07-06-015-16W3 | 06-06-015-16W3 | Well | Pipeline Segment Connection Below Ground | Flowline |  | WHITECAP RESOURCES INC. | Cancelled - Duplicate Licences | Oil Well Effluent |  | Steel | 0.262 | 0.262 | 88.9 | 3.2 |  | CSA Z245.1 | 290 |  |  |  | 4960 |  |  |  | Other | 1 | SHAPEFILE | N
PL-00002448 | 612305 OE 20.00 | Y | 94 | SK PS 00114571 | 2021-05-28 | 612305-24 | 09-35-011-19W3 | 10-35-011-19W3 | Well | Pipeline Segment Connection Below Ground | Flowline |  | WHITECAP RESOURCES INC. | Cancelled - Duplicate Licences | Oil Well Effluent |  | Fibreglass | 0.35 | 0.4 | 114 | 4.3 |  | API | 1010 |  |  | 4960 | 4960 |  |  | Other | Other | 20 | SHAPEFILE | N
PL-00002492 | 616005 OE 25.00 | Y | 19 | SK PS 00115636 | 2021-05-28 | 616005-118 | 15-31-011-18W3 | 15-31-011-18W3 | Blind End | Blind End | Flowline |  | WHITECAP RESOURCES INC. | Cancelled - Duplicate Licences | Oil Well Effluent |  | Fibreglass | 0.058 | 0.1 | 81.5 | 3.2 |  | API | 1000 |  |  |  | 4960 |  |  | Other | Other | 25 | SHAPEFILE | N
PL-00002461 | 613705 OE 0.50 | Y | 105 | SK PS 00115170 | 2021-05-28 | 613705-67 | 05-02-014-19W3 | 13-35-013-19W3 | Oil Satellite | Pipeline Segment Connection Above Ground | Flowline |  | WHITECAP RESOURCES INC. | Cancelled - Duplicate Licences | Oil Well Effluent |  | Composite | 1.206 | 1.2 | 114.3 | 12.6 |  | ASTM D3350 | 301 |  |  | 4960 | 4960 |  |  | Polyvinyl Chloride | Other | 0.5 | SHAPEFILE | N
PL-00002500 | 620408 SW 1.00 | Y | 44 | SK PS 00115984 | 2021-05-28 | 620408-8 | 09-35-014-17W3 | 02-02-015-17W3 | Pipeline Segment Connection Below Ground | Oil Satellite | Flowline |  | WHITECAP RESOURCES INC. | Cancelled - Duplicate Licences | Salt water |  | Steel | 2.051 | 2 | 114.3 | 4.8 |  | CSA Z245.1 | 359.1 |  |  | 18000 | 14882 |  |  | Concrete | Other | 1 | SHAPEFILE | N
PL-00002448 | 612305 OE 20.00 | Y | 87 | SK PS 00114564 | 2021-05-28 | 612305-20 | 07-35-011-19W3 | 02-35-011-19W3 | Oil Satellite | Pipeline Segment Connection Below Ground | Flowline |  | WHITECAP RESOURCES INC. | Cancelled - Duplicate Licences | Oil Well Effluent |  | Fibreglass | 0.344 | 0.4 | 114 | 4.3 |  | API | 1010 |  |  | 4960 | 4960 |  |  | Other | Other | 20 | SHAPEFILE | N
PL-00002556 | 624505 OE 2.00 | Y | 69 | SK PS 00117296 | 2021-05-28 | 624505-71 | 03-36-016-16W3 | 10-26-016-16W3 | Blind End | Blind End | Flowline |  | WHITECAP RESOURCES INC. | Cancelled - Duplicate Licences | Oil Well Effluent |  | Steel | 1.308 | 1.3 | 88.9 | 3.2 |  | CSA Z245.1 | 2901 |  |  |  | 4960 |  |  | Other | Other | 2 | SHAPEFILE | N
PL-00002121 | 109917 OE 0.50 | Y | 4 | SK PS 00114124 | 2021-05-28 | 109917-69 | 11-11-015-19W3 | 11-11-015-19W3 | Blind End | Blind End | Flowline |  | WHITECAP RESOURCES INC. | Cancelled - Duplicate Licences | Oil Well Effluent |  | Steel | 0.317 | 0.3 | 88.9 | 3.2 | [10 empty] | Other | 0.5 | SHAPEFILE | N
PL-00002516 | 621711 FW 1.00 | Y | 1 | SK PS 00116593 | 2021-05-28 | 621711-1 | 11-24-015-17W3 | 10-13-015-17W3 | Blind End | Blind End | Flowline |  | WHITECAP RESOURCES INC. | Cancelled - Duplicate Licences | Fresh Water |  | Steel | 1.624 | 1.8 | 88.9 | 3.2 | [6 empty] | 4960 |  |  |  | Other | 1 | SHAPEFILE | N
PL-00002527 | 623106 NG 1.00 | Y | 3 | SK PS 00116757 | 2021-05-28 | 623106-12 | 12-17-016-16W3 | 16-18-016-16W3 | Blind End | Blind End | Flowline |  | WHITECAP RESOURCES INC. | Cancelled - Duplicate Licences | Natural Gas |  | Steel | 0.75 | 0.8 | 114.3 | 4 |  | CSA Z245.1 | 3592 |  |  | 13000 |  |  |  |  | Other | 1 | SHAPEFILE | N
PL-00002453 | 612711 FW 5.00 | Y | 3 | SK PS 00114837 | 2021-05-28 | 612711-3 | 06-08-011-18W3 | 06-08-011-18W3 | Well | Pipeline Segment Connection Above Ground | Flowline |  | WHITECAP RESOURCES INC. | Cancelled - Duplicate Licences | Fresh Water |  | Steel | 0.018 | 0.018 | 88.9 | 3.2 | [6 empty] | 4960 |  |  | Uncoated | Other | 5 | SHAPEFILE | N
PL-00002400 | 183163 OE 0.50 | Y | 1 | SK PS 00114424 | 2021-05-28 | 183163-1 | 11-25-018-17W3 | 02-25-018-17W3 | Blind End | Blind End | Flowline |  | WHITECAP RESOURCES INC. | Cancelled - Duplicate Licences | Oil Well Effluent |  | Steel | 0.923 | 0.923 | 88.9 | 3.2 | [11 empty] | 0.5 | SHAPEFILE | N
PL-00002348 | 170112 SW 0.50 | Y | 1 | SK PS 00114372 | 2021-05-28 | 170112-1 | 02-06-019-16W3 | 02-06-019-16W3 | Pipeline Segment Connection Below Ground | Pipeline Segment Connection Below Ground | Flowline |  | WHITECAP RESOURCES INC. | Cancelled - Duplicate Licences | Salt water |  | Composite | 0.212 | 0.212 | 88.9 |  |  |  | 801 |  |  |  | 13790 |  |  |  |  | 0.5 | SHAPEFILE | N
PL-00002548 | 623911 FW 0.01 | Y | 1 | SK PS 00117130 | 2021-05-28 | 623911-1 | 09-12-015-19W3 | 13-12-015-19W3 | Blind End | Blind End | Flowline |  | WHITECAP RESOURCES INC. | Cancelled - Duplicate Licences | Fresh Water |  | Steel | 1.437 | 1.4 | 88.9 | 3.2 | [10 empty] | Other | 0.01 | SHAPEFILE | N
PL-00002513 | 621705 OE 1.00 | Y | 81 | SK PS 00116307 | 2021-05-28 | 621705-176 | 07-03-015-17W3 | 11-03-015-17W3 | Well | Pipeline Segment Connection Below Ground | Flowline |  | WHITECAP RESOURCES INC. | Cancelled - Duplicate Licences | Oil Well Effluent |  | Fibreglass | 0.743 | 0.7 | 109 | 3.8 |  | API | SP 1000 |  |  | 4960 | 4960 |  |  | Other | Other | 1 | SHAPEFILE | N
PL-00002562 | 626005 OE 1.00 | Y | 32 | SK PS 00117374 | 2021-05-28 | 626005-8 | 05-18-016-16W3 | 12-18-016-16W3 | Well | Oil Satellite | Flowline |  | WHITECAP RESOURCES INC. | Cancelled - Duplicate Licences | Oil Well Effluent |  | Fibreglass | 0.391 | 0.4 | 80.8 | 3.2 |  | API | SP800 |  |  | 4960 | 4960 |  |  | Other | Other | 1 | SHAPEFILE | N
PL-00002449 | 612308 SW 20.00 | Y | 38 | SK PS 00114690 | 2021-05-28 | 612308-40 | 07-35-011-19W3 | 05-36-011-19W3 | Pipeline Segment Connection Below Ground | Well | Flowline |  | WHITECAP RESOURCES INC. | Cancelled - Duplicate Licences | Salt water |  | Steel | 0.805 | 0.8 | 88.9 | 4 |  | CSA Z245.1 | 359 |  |  | 18000 | 16250 |  |  | Other | Other | 20 | SHAPEFILE | N
PL-00002471 | 614305 OE 1.00 | Y | 51 | SK PS 00115283 | 2021-05-28 | 614305-26 | 07-33-013-19W3 | 10-28-013-19W3 | Pipeline Segment Connection Below Ground | Pipeline Segment Connection Above Ground | Flowline |  | WHITECAP RESOURCES INC. | Cancelled - Duplicate Licences | Oil Well Effluent |  | Fibreglass | 1.43 | 1.5 | 81.5 | 3.2 |  | API 15LR | 1000 |  |  |  | 4960 |  |  | Other | Other | 1 | SHAPEFILE | N
PL-00002539 | 623905 OE 0.50 | Y | 74 | SK PS 00117063 | 2021-05-28 | 623905-67 | 07-23-015-19W3 | 13-13-015-19W3 | Blind End | Blind End | Flowline |  | WHITECAP RESOURCES INC. | Cancelled - Duplicate Licences | Oil Well Effluent |  | Fibreglass | 1.273 | 1.2 | 80.5 | 3.6 |  | ASTM | BS 1000 |  |  | 4960 |  |  |  | Other | Other | 0.5 | SHAPEFILE | N
PL-00002449 | 612308 SW 20.00 | Y | 22 | SK PS 00114674 | 2021-05-28 | 612308-26 | 02-04-012-19W3 | 03-04-012-19W3 | Pipeline Segment Connection Below Ground | Well | Flowline |  | WHITECAP RESOURCES INC. | Cancelled - Duplicate Licences | Salt water |  | Fibreglass | 0.317 | 0.3 | 91.2 | 7.8 |  | API | 2500 |  |  | 18000 | 16250 |  |  | Other | Other | 20 | SHAPEFILE | N
PL-00002497 | 620405 OE 1.00 | Y | 121 | SK PS 00115865 | 2021-05-28 | 620405-89 | 06-02-015-17W3 | 06-02-015-17W3 | Well | Pipeline Segment Connection Below Ground | Flowline |  | WHITECAP RESOURCES INC. | Cancelled - Duplicate Licences | Oil Well Effluent |  | Steel | 0.085 | 0.1 | 88.9 | 3.2 |  | CSA Z245.1 | 290.10000000000002 |  |  | 4960 | 4960 |  |  |  | Other | 1 | SHAPEFILE | N
PL-00002513 | 621705 OE 1.00 | Y | 134 | SK PS 00116360 | 2021-05-28 | 621705-225 | 07-22-015-17W3 | 07-22-015-17W3 | Well | Pipeline Segment Connection Below Ground | Flowline |  | WHITECAP RESOURCES INC. | Cancelled - Duplicate Licences | Oil Well Effluent |  | Fibreglass | 0.06 | 0.1 | 109 | 3.8 |  | API | SP 1000 |  |  | 4960 | 4960 |  |  | Other | Other | 1 | SHAPEFILE | N
PL-00002513 | 621705 OE 1.00 | Y | 87 | SK PS 00116313 | 2021-05-28 | 621705-181 | 16-14-015-17W3 | 13-13-015-17W3 | Well | Pipeline Segment Connection Below Ground | Flowline |  | WHITECAP RESOURCES INC. | Cancelled - Duplicate Licences | Oil Well Effluent |  | Fibreglass | 0.519 | 0.5 | 81.5 | 3.2 |  | API | SP 1000 |  |  | 4960 | 4960 |  |  | Other | Other | 1 | SHAPEFILE | N
PL-00002566 | 626605 OE 1.00 | Y | 60 | SK PS 00117450 | 2021-05-28 | 626605-7 | 04-20-016-16W3 | 14-17-016-16W3 | Pipeline Segment Connection Below Ground | Pipeline Segment Connection Below Ground | Flowline |  | WHITECAP RESOURCES INC. | Cancelled - Duplicate Licences | Oil Well Effluent |  | Steel | 0.527 | 0.5 | 88.9 | 4.8 |  | CSA Z245.1 | 2901 |  |  | 4960 | 4960 |  |  |  | Other | 1 | SHAPEFILE | N
PL-00002515 | 621708 SW 1.00 | Y | 47 | SK PS 00116555 | 2021-05-28 | 621708-58 | 10-15-015-17W3 | 10-15-015-17W3 | Pipeline Segment Connection Below Ground | Well | Flowline |  | WHITECAP RESOURCES INC. | Cancelled - Duplicate Licences | Salt water |  | Composite | 0.011 | 0.011 | 96.8 | 13.6 |  | ASTM | 2250 |  |  | 14900 | 14880 |  |  | Polyvinyl Chloride | Other | 1 | SHAPEFILE | N
PL-00002556 | 624505 OE 2.00 | Y | 73 | SK PS 00117300 | 2021-05-28 | 624505-999 | 05-35-016-16W3 | 06-35-016-16W3 | Well | Pipeline Segment Connection Below Ground | Flowline |  | WHITECAP RESOURCES INC. | Cancelled - Duplicate Licences | Oil Well Effluent |  | Steel | 0.365 | 0.4 | 114.3 | 3.2 | [6 empty] | 4960 |  |  | Uncoated | Other | 2 | SHAPEFILE | N
PL-00002494 | 616008 SW 5.50 | Y | 3 | SK PS 00115724 | 2021-05-28 | 616008-11 | 15-05-012-18W3 | 13-04-012-18W3 | Pipeline Segment Connection Below Ground | Well | Flowline |  | WHITECAP RESOURCES INC. | Cancelled - Duplicate Licences | Salt water |  | Steel | 0.801 | 0.8 | 114.3 | 4.8 |  | CSA Z245.1 | 290.10000000000002 |  |  | 17237 | 17237 |  |  | Concrete | Other | 5.5 | SHAPEFILE | N
PL-00002448 | 612305 OE 20.00 | Y | 83 | SK PS 00114560 | 2021-05-28 | 612305-193 | 01-24-011-19W3 | 16-24-011-19W3 | Well | Pipeline Segment Connection Below Ground | Flowline |  | WHITECAP RESOURCES INC. | Cancelled - Duplicate Licences | Oil Well Effluent |  | Composite | 1.353 | 1.4 | 69 | 7.5 |  | ASTM D3350 | 301 |  |  |  | 4960 |  |  | Polyvinyl Chloride | Other | 20 | SHAPEFILE | N
PL-00002486 | 615105 OE 5.00 | Y | 25 | SK PS 00115513 | 2021-05-28 | 615105-31 | 03-10-014-19W3 | 09-09-014-19W3 | Pipeline Segment Connection Below Ground | Oil Satellite | Flowline |  | WHITECAP RESOURCES INC. | Cancelled - Duplicate Licences | Oil Well Effluent |  | Steel | 1.388 | 1.4 | 88.9 | 3.2 |  | CSA Z245.1 | 290.10000000000002 |  |  | 4960 | 4960 |  |  |  | Other | 5 | SHAPEFILE | N
PL-00002452 | 612708 SW 20.00 | Y | 4 | SK PS 00114805 | 2021-05-28 | 612708-12 | 05-21-011-18W3 | 11-28-011-18W3 | Pipeline Segment Connection Below Ground | Pipeline Segment Connection Below Ground | Flowline |  | WHITECAP RESOURCES INC. | Cancelled - Duplicate Licences | Salt water |  | Steel | 3.541 | 3.5 | 114.3 | 4.8 |  | CSA Z245.1 | 290.10000000000002 |  |  | 18000 | 14500 |  |  | Concrete | Other | 20 | SHAPEFILE | N
PL-00002316 | 151720 OE | Y | 1 | SK PS 00114340 | 2021-05-28 | 151720-1 | 11-03-012-19W3 | 07-03-012-19W3 | Well | Pipeline Segment Connection Above Ground | Flowline |  | WHITECAP RESOURCES INC. | Cancelled - Duplicate Licences | Oil Well Effluent |  | Composite | 0.57 | 0.5 | 97 | 10 |  |  | 301 |  |  |  | 4960 |  |  | Other | Other |  | SHAPEFILE | N
PL-00002497 | 620405 OE 1.00 | Y | 35 | SK PS 00115779 | 2021-05-28 | 620405-136 | 04-36-014-17W3 | 12-36-014-17W3 | Well | Pipeline Segment Connection Below Ground | Flowline |  | WHITECAP RESOURCES INC. | Cancelled - Duplicate Licences | Oil Well Effluent |  | Composite | 0.857 | 0.9 | 97 | 10 |  | ASTM D3350 | 301 |  |  | 4960 | 4960 |  |  | Polyvinyl Chloride | Other | 1 | SHAPEFILE | N
PL-00002515 | 621708 SW 1.00 | Y | 51 | SK PS 00116559 | 2021-05-28 | 621708-61 | 10-09-015-17W3 | 12-09-015-17W3 | Well | Well | Flowline |  | WHITECAP RESOURCES INC. | Cancelled - Duplicate Licences | Salt water |  | Composite | 0.82 | 0.8 | 121.8 | 14.3 |  | ASTM | 900 |  |  | 14900 | 14880 |  |  | Polyvinyl Chloride | Other | 1 | SHAPEFILE | N
PL-00002513 | 621705 OE 1.00 | Y | 106 | SK PS 00116332 | 2021-05-28 | 621705-199 | 02-03-015-17W3 | 07-03-015-17W3 | Well | Pipeline Segment Connection Below Ground | Flowline |  | WHITECAP RESOURCES INC. | Cancelled - Duplicate Licences | Oil Well Effluent |  | Fibreglass | 0.342 | 0.4 | 109 | 3.8 |  | API | SP 1000 |  |  | 4960 | 4960 |  |  | Other | Other | 1 | SHAPEFILE | N
PL-00002360 | 170127 OE 0.50 | Y | 1 | SK PS 00114384 | 2021-05-28 | 170127-1 | 02-06-019-16W3 | 01-06-019-16W3 | Blind End | Blind End | Flowline |  | WHITECAP RESOURCES INC. | Cancelled - Duplicate Licences | Oil Well Effluent |  | Steel | 0.393 | 0.393 | 88.9 | [12 empty] | 0.5 | SHAPEFILE | N
PL-00002497 | 620405 OE 1.00 | Y | 97 | SK PS 00115841 | 2021-05-28 | 620405-65 | 16-36-014-17W3 | 16-36-014-17W3 | Blind End | Blind End | Flowline |  | WHITECAP RESOURCES INC. | Cancelled - Duplicate Licences | Oil Well Effluent |  | Steel | 0.253 | 0.3 | 88.9 | 3.2 |  | CSA Z245.1 | 290.10000000000002 |  |  | 4960 |  |  |  |  | Other | 1 | SHAPEFILE | N
PL-00002176 | 141288 OE 0.00 | Y | 1 | SK PS 00114199 | 2021-05-28 | 141288-1 | 14-11-013-20W3 | 03-14-013-20W3 | Well | Well | Flowline |  | WHITECAP RESOURCES INC. | Cancelled - Duplicate Licences | Oil Well Effluent |  | Steel | 0.292 | 0.8 | 88.9 | 3.2 |  | CSA | 3592 |  |  |  | 2794 |  |  |  | Other | 0 | SHAPEFILE | N
PL-00002519 | 622105 OE 1.70 | Y | 35 | SK PS 00116636 | 2021-05-28 | 622105-35 | 12-21-015-19W3 | 07-20-015-19W3 | Blind End | Blind End | Flowline |  | WHITECAP RESOURCES INC. | Cancelled - Duplicate Licences | Oil Well Effluent |  | Steel | 0.814 | 0.8 | 88.9 | 3.2 |  | CSA Z245.1 | 2901 | [7 empty] | Other | 1.7 | SHAPEFILE | N
PL-00002458 | 613505 OE 5.00 | Y | 96 | SK PS 00114954 | 2021-05-28 | 613505-47 | 06-05-011-19W3 | 14-05-011-19W3 | Well | Pipeline Segment Connection Below Ground | Flowline |  | WHITECAP RESOURCES INC. | Cancelled - Duplicate Licences | Oil Well Effluent |  | Fibreglass | 0.673 | 0.7 | 109 | 3.8 |  | API | 1000 |  |  | 4960 | 4960 |  |  | Other | Other | 5 | SHAPEFILE | N
PL-00002530 | 623505 OE 2.21 | Y | 34 | SK PS 00116959 | 2021-05-28 | 623505-164 | 16-03-017-18W3 | 04-11-017-18W3 | Well | Well | Flowline |  | WHITECAP RESOURCES INC. | Cancelled - Duplicate Licences | Oil Well Effluent |  | Steel | 0.608 | 0.5 | 114.3 | 3.2 |  | CSA Z245.1 | 359 |  |  | 4960 | 4960 |  |  | Other | Other | 2.21 | SHAPEFILE | N
PL-00002513 | 621705 OE 1.00 | Y | 158 | SK PS 00116384 | 2021-05-28 | 621705-254 | 10-27-015-17W3 | 11-27-015-17W3 | Well | Pipeline Segment Connection Below Ground | Flowline |  | WHITECAP RESOURCES INC. | Cancelled - Duplicate Licences | Oil Well Effluent |  | Composite | 0.456 | 0.5 | 97 | 10 |  | ASTM D3350 | 301 |  |  | 4960 | 4960 |  |  | Polyvinyl Chloride | Other | 1 | SHAPEFILE | N
PL-00002502 | 620905 OE 0.01 | Y | 29 | SK PS 00116015 | 2021-05-28 | 620905-35 | 11-29-015-15W3 | 11-29-015-15W3 | Well | Pipeline Segment Connection Below Ground | Flowline |  | WHITECAP RESOURCES INC. | Cancelled - Duplicate Licences | Oil Well Effluent |  | Fibreglass | 0.203 | 0.2 | 109 | 3.8 |  | API | SP 1000 |  |  | 4960 | 4960 |  |  | Other | Other | 0.01 | SHAPEFILE | N
PL-00002458 | 613505 OE 5.00 | Y | 152 | SK PS 00115010 | 2021-05-28 | 613505-99 | 15-33-010-19W3 | 04-34-010-19W3 | Pipeline Segment Connection Below Ground | Oil Satellite | Flowline |  | WHITECAP RESOURCES INC. | Cancelled - Duplicate Licences | Oil Well Effluent |  | Steel | 1.707 | 1.7 | 88.9 | 3.2 | [5 empty] | 4960 | 4960 |  |  |  | Other | 5 | SHAPEFILE | N
PL-00002565 | 626206 NG 2.10 | Y | 2 | SK PS 00117384 | 2021-05-28 | 626206-2 | 16-28-016-18W3 | 07-29-016-18W3 | Blind End | Blind End | Flowline |  | WHITECAP RESOURCES INC. | Cancelled - Duplicate Licences | Natural Gas |  | Steel | 2.227 | 2.3 | 88.9 | 4 |  | CSA Z245.1 | 2901 | [7 empty] | Other | 2.1 | SHAPEFILE | N
PL-00002572 | 627705 OE 0.50 | Y | 9 | SK PS 00117506 | 2021-05-28 | 627705-8 | 03-13-015-16W3 | 02-13-015-16W3 | Well | Pipeline Segment Connection Below Ground | Flowline |  | WHITECAP RESOURCES INC. | Cancelled - Duplicate Licences | Oil Well Effluent |  | Steel | 0.359 | 0.3 | 60.3 | 4 | [5 empty] | 4960 | 4960 |  |  |  | Other | 0.5 | SHAPEFILE | N
PL-00002540 | 623905 OE 1.00 | Y | 1 | SK PS 00117084 | 2021-05-28 | 623905-110 | 06-13-015-19W3 | 04-13-015-19W3 | Well | Oil Satellite | Flowline |  | WHITECAP RESOURCES INC. | Cancelled - Duplicate Licences | Oil Well Effluent |  | Composite | 0.426 | 0.4 | 90 | 2.3 |  | API | 750E |  |  |  | 4957 |  |  | Other | Other | 1 | SHAPEFILE | N
PL-00002513 | 621705 OE 1.00 | Y | 64 | SK PS 00116290 | 2021-05-28 | 621705-160 | 08-30-015-16W3 | 07-30-015-16W3 | Blind End | Blind End | Flowline |  | WHITECAP RESOURCES INC. | Cancelled - Duplicate Licences | Oil Well Effluent |  | Steel | 0.311 | 0.3 | 88.9 | 4.8 |  | CSA Z245.1 | 359.2 | [7 empty] | Other | 1 | SHAPEFILE | N
PL-00002566 | 626605 OE 1.00 | Y | 30 | SK PS 00117420 | 2021-05-28 | 626605-26 | 11-21-016-16W3 | 04-21-016-16W3 | Well | Pipeline Segment Connection Below Ground | Flowline |  | WHITECAP RESOURCES INC. | Cancelled - Duplicate Licences | Oil Well Effluent |  | Fibreglass | 0.999 | 1 | 81.5 | 3.2 |  | API | 1000 |  |  | 4960 | 4960 |  |  | Other | Other | 1 | SHAPEFILE | N
PL-00002471 | 614305 OE 1.00 | Y | 87 | SK PS 00115319 | 2021-05-28 | 614305-59 | 15-09-013-19W3 | 16-09-013-19W3 | Well | Pipeline Segment Connection Below Ground | Flowline |  | WHITECAP RESOURCES INC. | Cancelled - Duplicate Licences | Oil Well Effluent |  | Fibreglass | 0.399 | 0.4 | 88.9 | 3.2 | [5 empty] | 4960 | 4960 |  |  | Other | Other | 1 | SHAPEFILE | N
PL-00002547 | 623908 SW 5.00 | Y | 19 | SK PS 00117125 | 2021-05-28 | 623908-38 | 15-11-015-19W3 | 14-11-015-19W3 | Pipeline Segment Connection Below Ground | Well | Flowline |  | WHITECAP RESOURCES INC. | Cancelled - Duplicate Licences | Salt water |  | Steel | 0.467 | 0.5 | 114.3 | 4.8 |  |  | 359 CAT II |  |  | 18000 | 14890 |  |  | Other | Other | 5 | SHAPEFILE | N
PL-00002526 | 622906 NG 1.00 | Y | 2 | SK PS 00116753 | 2021-05-28 | 622906-2 | 10-21-015-16W3 | 10-21-015-16W3 | Blind End | Blind End | Flowline |  | WHITECAP RESOURCES INC. | Cancelled - Duplicate Licences | Natural Gas |  | Steel | 0.217 | 0.2 | 88.9 | 3.2 | [5 empty] | 4960 |  |  |  |  | Other | 1 | SHAPEFILE | N
PL-00002483 | 614908 SW 5.00 | Y | 14 | SK PS 00115478 | 2021-05-28 | 614908-4 | 16-18-014-19W3 | 01-19-014-19W3 | Pipeline Segment Connection Above Ground | Well | Flowline |  | WHITECAP RESOURCES INC. | Cancelled - Duplicate Licences | Salt water |  | Steel | 0.372 | 0.4 | 88.9 | 3.2 | [5 empty] | 18000 | 18000 |  |  | Concrete | Other | 5 | SHAPEFILE | N
PL-00002539 | 623905 OE 0.50 | Y | 77 | SK PS 00117066 | 2021-05-28 | 623905-7 | 13-12-015-19W3 | 14-12-015-19W3 | Blind End | Blind End | Flowline |  | WHITECAP RESOURCES INC. | Cancelled - Duplicate Licences | Oil Well Effluent |  | Steel | 0.432 | 0.4 | 88.9 | 3.2 | [9 empty] | Uncoated | Other | 0.5 | SHAPEFILE | N
PL-00002476 | 614308 SW 1.00 | Y | 3 | SK PS 00115368 | 2021-05-28 | 614308-12 | 14-04-014-19W3 | 09-05-014-19W3 | Pipeline Segment Connection Below Ground | Well | Flowline |  | WHITECAP RESOURCES INC. | Cancelled - Duplicate Licences | Salt water |  | Steel | 0.996 | 1 | 88.9 | 3.2 | [5 empty] | 18000 | 13500 |  |  | Other | Other | 1 | SHAPEFILE | N
PL-00002471 | 614305 OE 1.00 | Y | 43 | SK PS 00115275 | 2021-05-28 | 614305-19 | 14-04-014-19W3 | 05-03-014-19W3 | Oil Satellite | Oil Satellite | Flowline |  | WHITECAP RESOURCES INC. | Cancelled - Duplicate Licences | Oil Well Effluent |  | Steel | 1.638 | 1.6 | 168.3 | 3.2 |  | CSA Z245.1 | 290 |  |  |  | 4960 |  |  | Other | Other | 1 | SHAPEFILE | N
PL-00002539 | 623905 OE 0.50 | Y | 1 | SK PS 00116990 | 2021-05-28 | 623905-1 | 09-14-015-19W3 | 13-13-015-19W3 | Blind End | Blind End | Flowline |  | WHITECAP RESOURCES INC. | Cancelled - Duplicate Licences | Oil Well Effluent |  | Steel | 0.936 | 0.8 | 88.9 | 3.2 | [9 empty] | Uncoated | Other | 0.5 | SHAPEFILE | N
PL-00002448 | 612305 OE 20.00 | Y | 33 | SK PS 00114510 | 2021-05-28 | 612305-130 | 07-25-011-19W3 | 05-25-011-19W3 | Well | Oil Satellite | Flowline |  | WHITECAP RESOURCES INC. | Cancelled - Duplicate Licences | Oil Well Effluent |  | Composite | 0.975 | 1.3 | 99 | 11 |  | ASTM D3350 | 300 |  |  | 4960 | 4960 |  |  | Polyvinyl Chloride | Other | 20 | SHAPEFILE | N
PL-00002486 | 615105 OE 5.00 | Y | 27 | SK PS 00115515 | 2021-05-28 | 615105-33 | 07-10-014-19W3 | 09-09-014-19W3 | Well | Oil Satellite | Flowline |  | WHITECAP RESOURCES INC. | Cancelled - Duplicate Licences | Oil Well Effluent |  | Steel | 1.517 | 1.5 | 88.9 | 3.2 | [5 empty] | 4960 | 4960 |  |  |  | Other | 5 | SHAPEFILE | N
PL-00002478 | 614905 OE 5.00 | Y | 34 | SK PS 00115428 | 2021-05-28 | 614905-43 | 15-17-014-19W3 | 15-17-014-19W3 | Blind End | Blind End | Flowline |  | WHITECAP RESOURCES INC. | Cancelled - Duplicate Licences | Oil Well Effluent |  | Composite | 0.119 | 0.1 | 97 | 10 |  | ASTM D3350 | 301 |  |  |  | 4960 |  |  | Polyvinyl Chloride | Other | 5 | SHAPEFILE | N
PL-00002519 | 622105 OE 1.70 | Y | 36 | SK PS 00116637 | 2021-05-28 | 622105-36 | 14-21-015-19W3 | 14-16-015-19W3 | Blind End | Blind End | Flowline |  | WHITECAP RESOURCES INC. | Cancelled - Duplicate Licences | Oil Well Effluent |  | Steel | 1.515 | 1.5 | 88.9 | 3.2 |  | CSA Z245.1 | 2901 | [7 empty] | Other | 1.7 | SHAPEFILE | N
PL-00002497 | 620405 OE 1.00 | Y | 87 | SK PS 00115831 | 2021-05-28 | 620405-54 | 08-18-015-16W3 | 01-18-015-16W3 | Well | Oil Satellite | Flowline |  | WHITECAP RESOURCES INC. | Cancelled - Duplicate Licences | Oil Well Effluent |  | Steel | 0.622 | 0.8 | 69 | 7.5 |  | CSA Z245.1 | 290.1/301 |  |  | 4960 | 4960 |  |  | Polyvinyl Chloride | Other | 1 | SHAPEFILE | N
PL-00002529 | 623505 OE 2.10 | Y | 99 | SK PS 00116884 | 2021-05-28 | 623505-61 | 08-10-017-18W3 | 07-10-017-18W3 | Well | Pipeline Segment Connection Below Ground | Flowline |  | WHITECAP RESOURCES INC. | Cancelled - Duplicate Licences | Oil Well Effluent |  | Fibreglass | 0.316 | 0.3 | 109 | 3.8 |  | API | SP 1000 |  |  | 4960 | 4960 |  |  | Other | Other | 2.1 | SHAPEFILE | N
PL-00002309 | 151421 OE 0.50 | Y | 1 | SK PS 00114333 | 2021-05-28 | 151421-1 | 02-06-019-16W3 | 02-06-019-16W3 | Pipeline Segment Connection Above Ground | Pipeline Segment Connection Below Ground | Flowline |  | WHITECAP RESOURCES INC. | Cancelled - Duplicate Licences | Oil Well Effluent |  | Fibreglass | 0.153 | 0.1 | 65.7 | 2 |  | ASTM D2992 | SP 1000 |  |  |  | 4960 |  |  | Other | Other | 0.5 | SHAPEFILE | N
PL-00002478 | 614905 OE 5.00 | Y | 10 | SK PS 00115404 | 2021-05-28 | 614905-19 | 10-18-014-19W3 | 07-18-014-19W3 | Blind End | Blind End | Flowline |  | WHITECAP RESOURCES INC. | Cancelled - Duplicate Licences | Oil Well Effluent |  | Steel | 0.403 | 0.4 | 88.9 | 3.2 |  | CSA Z245.1 | 290.10000000000002 |  |  |  | 4960 |  |  |  | Other | 5 | SHAPEFILE | N
PL-00002458 | 613505 OE 5.00 | Y | 66 | SK PS 00114924 | 2021-05-28 | 613505-19 | 12-23-010-19W3 | 02-27-010-19W3 | Well | Pipeline Segment Connection Below Ground | Flowline |  | WHITECAP RESOURCES INC. | Cancelled - Duplicate Licences | Oil Well Effluent |  | Steel | 1.358 | 1.4 | 168.3 | 3.2 |  | ASTM D3350 | 290.10000000000002 |  |  | 4960 | 4960 |  |  | Other | Other | 5 | SHAPEFILE | N
PL-00002461 | 613705 OE 0.50 | Y | 75 | SK PS 00115140 | 2021-05-28 | 613705-39 | 05-23-013-19W3 | 14-23-013-19W3 | Well | Oil Satellite | Flowline |  | WHITECAP RESOURCES INC. | Cancelled - Duplicate Licences | Oil Well Effluent |  | Fibreglass | 0.819 | 0.8 | 81.5 | 4.3 |  | ASTM | SP 1000 |  |  |  | 4960 |  |  | Other | Other | 0.5 | SHAPEFILE | N
PL-00002483 | 614908 SW 5.00 | Y | 5 | SK PS 00115469 | 2021-05-28 | 614908-16 | 15-17-014-19W3 | 15-17-014-19W3 | Well | Pipeline Segment Connection Below Ground | Flowline |  | WHITECAP RESOURCES INC. | Cancelled - Duplicate Licences | Salt water |  | Steel | 0.086 | 0.1 | 88.9 | 4.8 |  | CSA Z245.1 | G359.2 |  |  | 18000 | 18000 |  |  | Other | Other | 5 | SHAPEFILE | N
PL-00002504 | 620907 FG 0.01 | Y | 9 | SK PS 00116096 | 2021-05-28 | 620907-17 | 08-30-015-15W3 | 01-30-015-15W3 | Pipeline Segment Connection Below Ground | Well | Flowline |  | WHITECAP RESOURCES INC. | Cancelled - Duplicate Licences | Fuel Gas |  | Polyethylene | 0.178 | 0.2 | 88.9 | 8.1 |  | ASTM | 11 |  |  | 880 | 517 |  |  | High Density Polyethylene (HDPE) | Other | 0.01 | SHAPEFILE | N
PL-00002448 | 612305 OE 20.00 | Y | 101 | SK PS 00114578 | 2021-05-28 | 612305-30 | 01-02-012-19W3 | 16-35-011-19W3 | Well | Pipeline Segment Connection Below Ground | Flowline |  | WHITECAP RESOURCES INC. | Cancelled - Duplicate Licences | Oil Well Effluent |  | Fibreglass | 0.402 | 0.4 | 114 | 4.3 |  | API | 1010 |  |  | 4960 | 4960 |  |  | Other | Other | 20 | SHAPEFILE | N
PL-00002564 | 626008 SW 1.00 | Y | 3 | SK PS 00117379 | 2021-05-28 | 626008-3 | 12-18-016-16W3 | 10-13-016-17W3 | Pipeline Segment Connection Below Ground | Well | Flowline |  | WHITECAP RESOURCES INC. | Cancelled - Duplicate Licences | Salt water |  | Steel | 1.03 | 1 | 60.3 | 3.2 |  | CSA Z245.1 | 290.10000000000002 |  |  | 14700 | 14700 |  |  | Concrete | Other | 1 | SHAPEFILE | N
PL-00002529 | 623505 OE 2.10 | Y | 65 | SK PS 00116850 | 2021-05-28 | 623505-30 | 09-10-017-18W3 | 10-10-017-18W3 | Well | Pipeline Segment Connection Below Ground | Flowline |  | WHITECAP RESOURCES INC. | Cancelled - Duplicate Licences | Oil Well Effluent |  | Fibreglass | 0.194 | 0.2 | 109 | 3.8 |  | API | SP 1000 |  |  | 4960 | 4960 |  |  | Other | Other | 2.1 | SHAPEFILE | N
PL-00002471 | 614305 OE 1.00 | Y | 20 | SK PS 00115252 | 2021-05-28 | 614305-12 | 15-04-014-19W3 | 14-04-014-19W3 | Well | Oil Satellite | Flowline |  | WHITECAP RESOURCES INC. | Cancelled - Duplicate Licences | Oil Well Effluent |  | Steel | 0.287 | 0.3 | 88.9 | 3.2 | [5 empty] | 4960 | 4960 |  |  |  | Other | 1 | SHAPEFILE | N
PL-00002539 | 623905 OE 0.50 | Y | 93 | SK PS 00117082 | 2021-05-28 | 623905-92 | 13-14-015-19W3 | 14-14-015-19W3 | Blind End | Blind End | Flowline |  | WHITECAP RESOURCES INC. | Cancelled - Duplicate Licences | Oil Well Effluent |  | Steel | 0.182 | 0.2 | 88.9 | 3.2 |  | CSA Z245.1 | 2901 |  |  | 4960 |  |  |  | Uncoated | Other | 0.5 | SHAPEFILE | N
PL-00002448 | 612305 OE 20.00 | Y | 43 | SK PS 00114520 | 2021-05-28 | 612305-142 | 14-33-011-19W3 | 15-33-011-19W3 | Well | Oil Satellite | Flowline |  | WHITECAP RESOURCES INC. | Cancelled - Duplicate Licences | Oil Well Effluent |  | Composite | 0.388 | 0.5 | 97 | 10 |  | ASTM D3350 | 301 |  |  | 4960 | 4960 |  |  | Polyvinyl Chloride | Other | 20 | SHAPEFILE | N
PL-00002397 | 183160 SW 0.50 | Y | 1 | SK PS 00114421 | 2021-05-28 | 183160-1 | 12-25-018-17W3 | 14-25-018-17W3 | Oil Satellite | Pipeline Segment Connection Below Ground | Flowline |  | WHITECAP RESOURCES INC. | Cancelled - Duplicate Licences | Salt water |  | Composite | 0.497 | 0.497 | 88.9 |  |  |  | 801 |  |  |  | 13790 |  |  |  |  | 0.5 | SHAPEFILE | N
PL-00002499 | 620407 FG 1.00 | Y | 5 | SK PS 00115885 | 2021-05-28 | 620407-13 | 12-36-014-17W3 | 12-36-014-17W3 | Blind End | Blind End | Flowline |  | WHITECAP RESOURCES INC. | Cancelled - Duplicate Licences | Fuel Gas |  | Polyethylene | 0.216 | 0.2 | 60.3 | 5.5 |  | ASTM | 11 |  |  | 517 |  |  |  | High Density Polyethylene (HDPE) | Other | 1 | SHAPEFILE | N
PL-00002547 | 623908 SW 5.00 | Y | 21 | SK PS 00117127 | 2021-05-28 | 623908-40 | 14-11-015-19W3 | 14-11-015-19W3 | Pipeline Segment Connection Below Ground | Well | Flowline |  | WHITECAP RESOURCES INC. | Cancelled - Duplicate Licences | Salt water |  | Steel | 0.281 | 0.1 | 114.3 | 4.8 |  |  | 359 CAT II |  |  | 18000 | 14890 |  |  | Other | Other | 5 | SHAPEFILE | N
PL-00002458 | 613505 OE 5.00 | Y | 93 | SK PS 00114951 | 2021-05-28 | 613505-44 | 12-05-011-19W3 | 13-05-011-19W3 | Well | Pipeline Segment Connection Below Ground | Flowline |  | WHITECAP RESOURCES INC. | Cancelled - Duplicate Licences | Oil Well Effluent |  | Fibreglass | 0.363 | 0.3 | 81.5 | 3.2 |  | API | 1000 |  |  | 4960 | 4960 |  |  | Other | Other | 5 | SHAPEFILE | N
PL-00002497 | 620405 OE 1.00 | Y | 74 | SK PS 00115818 | 2021-05-28 | 620405-42 | 07-07-015-16W3 | 03-07-015-16W3 | Blind End | Blind End | Flowline |  | WHITECAP RESOURCES INC. | Cancelled - Duplicate Licences | Oil Well Effluent |  | Steel | 0.67 | 0.7 | 88.9 | 3.2 |  | CSA Z245.1 | 290.10000000000002 |  |  | 4960 |  |  |  |  | Other | 1 | SHAPEFILE | N
PL-00002513 | 621705 OE 1.00 | Y | 234 | SK PS 00116460 | 2021-05-28 | 621705-59 | 16-22-015-17W3 | 08-22-015-17W3 | Well | Oil Satellite | Flowline |  | WHITECAP RESOURCES INC. | Cancelled - Duplicate Licences | Oil Well Effluent |  | Steel | 0.616 | 0.5 | 88.9 | 3.2 |  | CSA Z245.1 | 290.10000000000002 |  |  | 4960 | 4960 |  |  |  | Other | 1 | SHAPEFILE | N
PL-00002492 | 616005 OE 25.00 | Y | 69 | SK PS 00115686 | 2021-05-28 | 616005-57 | 12-05-012-18W3 | 02-08-012-18W3 | Well | Pipeline Segment Connection Above Ground | Flowline |  | WHITECAP RESOURCES INC. | Cancelled - Duplicate Licences | Oil Well Effluent |  | Fibreglass | 1.195 | 1.2 | 80.5 | 3.6 |  | ASTM | BS 1000 |  |  | 4960 | 4960 |  |  | Other | Other | 25 | SHAPEFILE | N
PL-00002513 | 621705 OE 1.00 | Y | 17 | SK PS 00116243 | 2021-05-28 | 621705-115 | 14-28-015-17W3 | 03-33-015-17W3 | Well | Oil Satellite | Flowline |  | WHITECAP RESOURCES INC. | Cancelled - Duplicate Licences | Oil Well Effluent |  | Fibreglass | 0.419 | 0.4 | 81.5 | 3.2 |  | API | SP 1000 |  |  | 4960 | 4960 |  |  | Other | Other | 1 | SHAPEFILE | N
PL-00002404 | 183296 SW 0.00 | Y | 1 | SK PS 00114428 | 2021-05-28 | 183296-1 | 01-16-014-19W3 | 01-16-014-19W3 | Blind End | Blind End | Flowline |  | WHITECAP RESOURCES INC. | Cancelled - Duplicate Licences | Salt water |  |  | 0.111 | 0.111 | [13 empty] | 0 | SHAPEFILE | N
PL-00002551 | 624305 OE 2.00 | Y | 16 | SK PS 00117149 | 2021-05-28 | 624305-23 | 10-04-017-16W3 | 07-09-017-16W3 | Blind End | Blind End | Flowline |  | WHITECAP RESOURCES INC. | Cancelled - Duplicate Licences | Oil Well Effluent |  | Steel | 1.194 | 1.2 | 88.9 | 3.2 | [6 empty] | 4960 |  |  |  | Other | 2 | SHAPEFILE | N
PL-00002448 | 612305 OE 20.00 | Y | 23 | SK PS 00114500 | 2021-05-28 | 612305-12 | 15-27-011-19W3 | 04-34-011-19W3 | Well | Pipeline Segment Connection Below Ground | Flowline |  | WHITECAP RESOURCES INC. | Cancelled - Duplicate Licences | Oil Well Effluent |  | Fibreglass | 0.882 | 0.9 | 87.6 | 3.3 |  | API | 1010 |  |  | 4960 | 4960 |  |  | Other | Other | 20 | SHAPEFILE | N
PL-00002448 | 612305 OE 20.00 | Y | 30 | SK PS 00114507 | 2021-05-28 | 612305-128 | 04-35-011-19W3 | 03-35-011-19W3 | Well | Pipeline Segment Connection Below Ground | Flowline |  | WHITECAP RESOURCES INC. | Cancelled - Duplicate Licences | Oil Well Effluent |  | Composite | 0.403 | 0.4 | 99 | 11 |  | ASTM D3350 | 300 |  |  | 4960 | 4960 |  |  | Polyvinyl Chloride | Other | 20 | SHAPEFILE | N
PL-00002502 | 620905 OE 0.01 | Y | 63 | SK PS 00116049 | 2021-05-28 | 620905-69 | 13-29-015-15W3 | 13-29-015-15W3 | Well | Pipeline Segment Connection Below Ground | Flowline |  | WHITECAP RESOURCES INC. | Cancelled - Duplicate Licences | Oil Well Effluent |  | Composite | 0.178 | 0.2 | 127 | 12 |  | ASTM | 300 |  |  | 4960 | 4960 |  |  | Polyvinyl Chloride | Other | 0.01 | SHAPEFILE | N
PL-00002492 | 616005 OE 25.00 | Y | 88 | SK PS 00115705 | 2021-05-28 | 616005-76 | 07-07-012-18W3 | 07-07-012-18W3 | Blind End | Blind End | Flowline |  | WHITECAP RESOURCES INC. | Cancelled - Duplicate Licences | Oil Well Effluent |  | Fibreglass | 0.041 | 0.041 | 107.4 | 4.3 |  | ASTM | 1250 |  |  | 4960 | 4960 |  |  | Other | Other | 25 | SHAPEFILE | N
PL-00002542 | 623907 FG 0.01 | Y | 3 | SK PS 00117089 | 2021-05-28 | 623907-5 | 13-13-015-19W3 | 03-14-015-19W3 | Blind End | Blind End | Flowline |  | WHITECAP RESOURCES INC. | Cancelled - Duplicate Licences | Fuel Gas |  |  | 2.311 | 2.3 |  | 3.2 | [11 empty] | 0.01 | SHAPEFILE | N
PL-00002551 | 624305 OE 2.00 | Y | 49 | SK PS 00117182 | 2021-05-28 | 624305-53 | 12-02-017-16W3 | 15-03-017-16W3 | Well | Pipeline Segment Connection Below Ground | Flowline |  | WHITECAP RESOURCES INC. | Cancelled - Duplicate Licences | Oil Well Effluent |  | Fibreglass | 1.036 | 1 | 109 | 3.8 |  | API | SP 1000 |  |  | 4960 | 4960 |  |  | Other | Other | 2 | SHAPEFILE | N
PL-00002142 | 123076 OE 0.50 | Y | 1 | SK PS 00114162 | 2021-05-28 | 123076-1 | 15-36-018-17W3 | 16-36-018-17W3 | Well | Blind End | Flowline |  | WHITECAP RESOURCES INC. | Cancelled - Duplicate Licences | Oil Well Effluent |  | Fibreglass | 0.196 | 0.196 | 65.7 | 2 |  | ASTM D2992 | Series 1000 |  |  |  | 4960 |  |  | Other | Other | 0.5 | SHAPEFILE | N
PL-00002458 | 613505 OE 5.00 | Y | 104 | SK PS 00114962 | 2021-05-28 | 613505-54 | 07-08-011-19W3 | 08-08-011-19W3 | Blind End | Blind End | Flowline |  | WHITECAP RESOURCES INC. | Cancelled - Duplicate Licences | Oil Well Effluent |  | Fibreglass | 0.294 | 0.3 | 81.5 | 3.2 |  | API | 1000 |  |  | 4960 | 4960 |  |  | Other | Other | 5 | SHAPEFILE | N
PL-00002551 | 624305 OE 2.00 | Y | 43 | SK PS 00117176 | 2021-05-28 | 624305-48 | 03-10-017-16W3 | 05-35-016-16W3 | Pipeline Segment Connection Above Ground | Pipeline Segment Connection Below Ground | Flowline |  | WHITECAP RESOURCES INC. | Cancelled - Duplicate Licences | Oil Well Effluent |  | Steel | 4.131 | 4.1 | 168.3 | 4 |  | CSA Z245.1 | 359.2 |  |  | 4960 | 4960 |  |  | Other | Other | 2 | SHAPEFILE | N
PL-00002497 | 620405 OE 1.00 | Y | 33 | SK PS 00115777 | 2021-05-28 | 620405-134 | 09-18-015-16W3 | 08-18-015-16W3 | Blind End | Blind End | Flowline |  | WHITECAP RESOURCES INC. | Cancelled - Duplicate Licences | Oil Well Effluent |  | Steel | 0.441 | 0.4 | 88.9 | 3.2 |  | CSA Z245.1 | 290.10000000000002 |  |  | 4960 |  |  |  |  | Other | 1 | SHAPEFILE | N
PL-00002530 | 623505 OE 2.21 | Y | 4 | SK PS 00116929 | 2021-05-28 | 623505-134 | 10-03-017-18W3 | 09-03-017-18W3 | Well | Well | Flowline |  | WHITECAP RESOURCES INC. | Cancelled - Duplicate Licences | Oil Well Effluent |  | Steel | 0.29 | 0.3 | 114.3 | 3.2 |  | CSA Z245.1 | 359 |  |  | 4960 | 4960 |  |  | Other | Other | 2.21 | SHAPEFILE | N
PL-00002461 | 613705 OE 0.50 | Y | 125 | SK PS 00115190 | 2021-05-28 | 613705-87 | 02-03-014-19W3 | 13-35-013-19W3 | Well | Pipeline Segment Connection Above Ground | Flowline |  | WHITECAP RESOURCES INC. | Cancelled - Duplicate Licences | Oil Well Effluent |  | Composite | 0.801 | 0.8 | 97 | 10 |  | ASTM D3350 | 301 |  |  | 4960 | 4960 |  |  | Polyvinyl Chloride | Other | 0.5 | SHAPEFILE | N
PL-00002502 | 620905 OE 0.01 | Y | 47 | SK PS 00116033 | 2021-05-28 | 620905-51 | 14-29-015-15W3 | 14-29-015-15W3 | Well | Pipeline Segment Connection Below Ground | Flowline |  | WHITECAP RESOURCES INC. | Cancelled - Duplicate Licences | Oil Well Effluent |  | Fibreglass | 0.187 | 0.2 | 109 | 3.8 |  | API | SP 1000 |  |  | 4960 | 4960 |  |  | Other | Other | 0.01 | SHAPEFILE | N
PL-00002502 | 620905 OE 0.01 | Y | 16 | SK PS 00116002 | 2021-05-28 | 620905-23 | 06-29-015-15W3 | 06-29-015-15W3 | Well | Pipeline Segment Connection Below Ground | Flowline |  | WHITECAP RESOURCES INC. | Cancelled - Duplicate Licences | Oil Well Effluent |  | Fibreglass | 0.177 | 0.2 | 109 | 3.8 |  | API | SP 1000 |  |  | 4960 | 4960 |  |  | Other | Other | 0.01 | SHAPEFILE | N
PL-00002251 | 148273 SW 15.00 | Y | 1 | SK PS 00114274 | 2021-05-28 | 148273-1 | 05-15-011-19W3 | 04-15-011-19W3 | Blind End | Blind End | Flowline |  | WHITECAP RESOURCES INC. | Cancelled - Duplicate Licences | Salt water |  | Composite | 0.399 | 0.4 | 124 | 14.5 |  | ASTM | 2250E |  |  |  | 14880 |  |  | Other | Other | 15 | SHAPEFILE | N
PL-00002508 | 621505 OE 0.50 | Y | 14 | SK PS 00116146 | 2021-05-28 | 621505-21 | 11-34-016-19W3 | 14-27-016-19W3 | Blind End | Blind End | Flowline |  | WHITECAP RESOURCES INC. | Cancelled - Duplicate Licences | Oil Well Effluent |  | Fibreglass | 1.103 | 1.2 | 88.9 | 3.2 |  | CSA Z245.1 |  |  |  |  | 4960 |  |  | Other | Other | 0.5 | SHAPEFILE | N
PL-00002497 | 620405 OE 1.00 | Y | 20 | SK PS 00115764 | 2021-05-28 | 620405-121 | 15-06-015-16W3 | 15-06-015-16W3 | Well | Pipeline Segment Connection Below Ground | Flowline |  | WHITECAP RESOURCES INC. | Cancelled - Duplicate Licences | Oil Well Effluent |  | Composite | 0.049 | 0.1 | 69 | 7.5 |  | ASTM D3350 | 301 |  |  | 4960 | 4960 |  |  | Polyvinyl Chloride | Other | 1 | SHAPEFILE | N
PL-00002508 | 621505 OE 0.50 | Y | 66 | SK PS 00116198 | 2021-05-28 | 621505-7 | 12-26-016-19W3 | 06-26-016-19W3 | Blind End | Blind End | Flowline |  | WHITECAP RESOURCES INC. | Cancelled - Duplicate Licences | Oil Well Effluent |  | Steel | 0.635 | 0.6 | 60.3 | 3.2 |  | CSA Z245.1 |  |  |  |  | 4960 |  |  | Uncoated | Other | 0.5 | SHAPEFILE | N
PL-00002448 | 612305 OE 20.00 | Y | 67 | SK PS 00114544 | 2021-05-28 | 612305-170 | 05-30-011-18W3 | 05-25-011-19W3 | Oil Satellite | Oil Satellite | Flowline |  | WHITECAP RESOURCES INC. | Cancelled - Duplicate Licences | Oil Well Effluent |  | Composite | 1.655 | 1.7 | 69 | 7.5 |  | ASTM D3350 | 301 |  |  | 4960 | 4960 |  |  | Polyvinyl Chloride | Other | 20 | SHAPEFILE | N
PL-00002462 | 613706 NG 0.50 | Y | 3 | SK PS 00115203 | 2021-05-28 | 613706-3 | 04-36-013-19W3 | 13-25-013-19W3 | Blind End | Blind End | Flowline |  | WHITECAP RESOURCES INC. | Cancelled - Duplicate Licences | Natural Gas |  | Steel | 0.187 | 0.2 |  | 3.2 | [10 empty] | Other | 0.5 | SHAPEFILE | N
PL-00002519 | 622105 OE 1.70 | Y | 41 | SK PS 00116642 | 2021-05-28 | 622105-40 | 02-16-015-19W3 | 14-16-015-19W3 | Blind End | Blind End | Flowline |  | WHITECAP RESOURCES INC. | Cancelled - Duplicate Licences | Oil Well Effluent |  | Steel | 1.446 | 1.4 | 88.9 | 3.2 |  | CSA Z245.1 | 2901 | [7 empty] | Other | 1.7 | SHAPEFILE | N
PL-00002547 | 623908 SW 5.00 | Y | 18 | SK PS 00117124 | 2021-05-28 | 623908-37 | 16-11-015-19W3 | 15-11-015-19W3 | Pipeline Segment Connection Above Ground | Pipeline Segment Connection Below Ground | Flowline |  | WHITECAP RESOURCES INC. | Cancelled - Duplicate Licences | Salt water |  | Steel | 0.265 | 0.2 | 114.3 | 4.8 |  |  | 359 CAT II |  |  | 18000 | 14890 |  |  | Other | Other | 5 | SHAPEFILE | N
PL-00002556 | 624505 OE 2.00 | Y | 43 | SK PS 00117270 | 2021-05-28 | 624505-48 | 07-27-016-16W3 | 10-27-016-16W3 | Well | Pipeline Segment Connection Below Ground | Flowline |  | WHITECAP RESOURCES INC. | Cancelled - Duplicate Licences | Oil Well Effluent |  | Steel | 0.474 | 0.5 | 114.3 | 3.2 |  | CSA Z245.1 | 2901 |  |  | 4960 | 4960 |  |  | Other | Other | 2 | SHAPEFILE | N
PL-00002207 | 142844 CO 0.50 | Y | 1 | SK PS 00114230 | 2021-05-28 | 142844-1 | 05-24-018-17W3 | 12-24-018-17W3 | Well | Pipeline Segment Connection Below Ground | Flowline |  | WHITECAP RESOURCES INC. | Cancelled - Duplicate Licences | Crude Oil |  | Fibreglass | 0.344 | 0.344 | 60.3 |  |  | ASTM D2992 | Series 1000 |  |  |  | 4960 |  |  |  |  | 0.5 | SHAPEFILE | N
PL-00002519 | 622105 OE 1.70 | Y | 22 | SK PS 00116623 | 2021-05-28 | 622105-23 | 06-19-015-19W3 | 02-30-015-19W3 | Well | Oil Satellite | Flowline |  | WHITECAP RESOURCES INC. | Cancelled - Duplicate Licences | Oil Well Effluent |  | Steel | 1.312 | 1.2 | 88.9 | 3.2 |  | CSA Z245.1 | 2901 |  |  | 4960 | 4960 |  |  |  | Other | 1.7 | SHAPEFILE | N
PL-00002542 | 623907 FG 0.01 | Y | 1 | SK PS 00117087 | 2021-05-28 | 623907-3 | 15-02-015-19W3 | 09-11-015-19W3 | Blind End | Blind End | Flowline |  | WHITECAP RESOURCES INC. | Cancelled - Duplicate Licences | Fuel Gas |  | Steel | 1.477 | 1.4 | 114.3 | 3.2 | [10 empty] | Other | 0.01 | SHAPEFILE | N
PL-00002502 | 620905 OE 0.01 | Y | 54 | SK PS 00116040 | 2021-05-28 | 620905-58 | 01-31-015-15W3 | 03-32-015-15W3 | Well | Pipeline Segment Connection Below Ground | Flowline |  | WHITECAP RESOURCES INC. | Cancelled - Duplicate Licences | Oil Well Effluent |  | Fibreglass | 0.619 | 0.6 | 109 | 3.8 |  | API | SP 1000 |  |  | 4960 | 4960 |  |  | Other | Other | 0.01 | SHAPEFILE | N
PL-00002541 | 623905 OE 5.00 | Y | 1 | SK PS 00117086 | 2021-05-28 | 623905-70 | 03-24-015-19W3 | 13-13-015-19W3 | Blind End | Blind End | Flowline |  | WHITECAP RESOURCES INC. | Cancelled - Duplicate Licences | Oil Well Effluent |  | Steel | 0.622 | 0.5 | 88.9 | 3.2 |  | CSA Z245.1 | 2901 |  |  | 4960 | 4960 |  |  | Uncoated | Other | 5 | SHAPEFILE | N
PL-00002556 | 624505 OE 2.00 | Y | 52 | SK PS 00117279 | 2021-05-28 | 624505-56 | 08-26-016-16W3 | 11-26-016-16W3 | Blind End | Blind End | Flowline |  | WHITECAP RESOURCES INC. | Cancelled - Duplicate Licences | Oil Well Effluent |  | Steel | 0.83 | 0.8 | 88.9 | 3.2 | [6 empty] | 4960 |  |  |  | Other | 2 | SHAPEFILE | N
PL-00002530 | 623505 OE 2.21 | Y | 13 | SK PS 00116938 | 2021-05-28 | 623505-143 | 04-11-017-18W3 | 04-11-017-18W3 | Well | Well | Flowline |  | WHITECAP RESOURCES INC. | Cancelled - Duplicate Licences | Oil Well Effluent |  | Steel | 0.137 | 0.1 | 168.3 | 4 |  | CSA Z245.1 | 359 |  |  | 4960 | 4960 |  |  | Other | Other | 2.21 | SHAPEFILE | N
PL-00002513 | 621705 OE 1.00 | Y | 129 | SK PS 00116355 | 2021-05-28 | 621705-220 | 13-04-015-17W3 | 14-04-015-17W3 | Well | Pipeline Segment Connection Below Ground | Flowline |  | WHITECAP RESOURCES INC. | Cancelled - Duplicate Licences | Oil Well Effluent |  | Steel | 0.385 | 0.4 | 88.9 | 3.2 |  | CSA Z245.1 | 359.2 |  |  | 4960 | 4960 |  |  | Other | Other | 1 | SHAPEFILE | N
PL-00002502 | 620905 OE 0.01 | Y | 67 | SK PS 00116053 | 2021-05-28 | 620905-72 | 13-29-015-15W3 | 14-29-015-15W3 | Well | Pipeline Segment Connection Below Ground | Flowline |  | WHITECAP RESOURCES INC. | Cancelled - Duplicate Licences | Oil Well Effluent |  | Composite | 0.172 | 0.2 | 127 | 12 |  | ASTM | 300 |  |  | 4960 | 4960 |  |  | Polyvinyl Chloride | Other | 0.01 | SHAPEFILE | N
PL-00002269 | 148855 SW 5.00 | Y | 1 | SK PS 00114293 | 2021-05-28 | 148855-1 | 14-17-014-19W3 | 15-17-014-19W3 | Well | Pipeline Segment Connection Above Ground | Flowline |  | WHITECAP RESOURCES INC. | Cancelled - Duplicate Licences | Salt water |  | Steel | 0.266 | 0.266 | 114.3 | 4.8 | [6 empty] | 18000 |  |  | Other | Other | 5 | SHAPEFILE | N
PL-00002122 | 109917 OE 1.00 | Y | 10 | SK PS 00114137 | 2021-05-28 | 109917-91 | 15-13-015-17W3 | 15-13-015-17W3 | Blind End | Blind End | Flowline |  | WHITECAP RESOURCES INC. | Cancelled - Duplicate Licences | Oil Well Effluent |  |  | 0.141 | 0.1 |  | 3.2 | [11 empty] | 1 | SHAPEFILE | N
PL-00002513 | 621705 OE 1.00 | Y | 84 | SK PS 00116310 | 2021-05-28 | 621705-179 | 09-14-015-17W3 | 16-14-015-17W3 | Well | Pipeline Segment Connection Below Ground | Flowline |  | WHITECAP RESOURCES INC. | Cancelled - Duplicate Licences | Oil Well Effluent |  | Fibreglass | 0.372 | 0.4 | 81.5 | 3.2 |  | API | SP 1000 |  |  | 4960 | 4960 |  |  | Other | Other | 1 | SHAPEFILE | N
PL-00002459 | 613508 SW 5.00 | Y | 41 | SK PS 00115051 | 2021-05-28 | 613508-9 | 10-27-010-19W3 | 14-26-010-19W3 | Pipeline Segment Connection Above Ground | Well | Flowline |  | WHITECAP RESOURCES INC. | Cancelled - Duplicate Licences | Salt water |  | Steel | 1.44 | 1.4 | 88.9 | 3.2 | [6 empty] | 17400 |  |  | Concrete | Other | 5 | SHAPEFILE | N
PL-00002448 | 612305 OE 20.00 | Y | 141 | SK PS 00114618 | 2021-05-28 | 612305-68 | 07-03-012-19W3 | 15-34-011-19W3 | Pipeline Segment Connection Below Ground | Oil Satellite | Flowline |  | WHITECAP RESOURCES INC. | Cancelled - Duplicate Licences | Oil Well Effluent |  | Fibreglass | 0.859 | 0.8 | 88.9 | 3.2 | [5 empty] | 4960 | 4960 |  |  | Other | Other | 20 | SHAPEFILE | N
PL-00002519 | 622105 OE 1.70 | Y | 63 | SK PS 00116664 | 2021-05-28 | 622105-60 | 12-30-015-19W3 | 02-30-015-19W3 | Blind End | Blind End | Flowline |  | WHITECAP RESOURCES INC. | Cancelled - Duplicate Licences | Oil Well Effluent |  | Steel | 1.251 | 1.3 | 88.9 | 3.2 |  | CSA Z245.1 | 2901 | [7 empty] | Other | 1.7 | SHAPEFILE | N
PL-00002513 | 621705 OE 1.00 | Y | 193 | SK PS 00116419 | 2021-05-28 | 621705-292 | 01-33-015-17W3 | 02-33-015-17W3 | Well | Well | Flowline |  | WHITECAP RESOURCES INC. | Cancelled - Duplicate Licences | Oil Well Effluent |  | Composite | 0.396 | 0.4 | 97 | 10 |  |  | 750 |  |  |  | 4960 |  |  |  |  | 1 | SHAPEFILE | N
PL-00002448 | 612305 OE 20.00 | Y | 16 | SK PS 00114493 | 2021-05-28 | 612305-113 | 13-26-011-19W3 | 13-35-011-19W3 | Blind End | Blind End | Flowline |  | WHITECAP RESOURCES INC. | Cancelled - Duplicate Licences | Oil Well Effluent |  | Steel | 1.4 | 1.6 |  | 3.2 | [6 empty] | 4960 |  |  | Other | Other | 20 | SHAPEFILE | N
PL-00002513 | 621705 OE 1.00 | Y | 210 | SK PS 00116436 | 2021-05-28 | 621705-35 | 11-24-015-17W3 | 10-13-015-17W3 | Oil Satellite | Pipeline Segment Connection Above Ground | Flowline |  | WHITECAP RESOURCES INC. | Cancelled - Duplicate Licences | Oil Well Effluent |  | Steel | 1.656 | 1.6 | 114.3 | 3.2 | [5 empty] | 4960 | 4960 |  |  |  | Other | 1 | SHAPEFILE | N
PL-00002497 | 620405 OE 1.00 | Y | 21 | SK PS 00115765 | 2021-05-28 | 620405-122 | 16-06-015-16W3 | 16-06-015-16W3 | Well | Pipeline Segment Connection Below Ground | Flowline |  | WHITECAP RESOURCES INC. | Cancelled - Duplicate Licences | Oil Well Effluent |  | Composite | 0.253 | 0.3 | 69 | 7.5 |  | ASTM D3350 | 301 |  |  | 4960 | 4960 |  |  | Polyvinyl Chloride | Other | 1 | SHAPEFILE | N
PL-00002513 | 621705 OE 1.00 | Y | 237 | SK PS 00116463 | 2021-05-28 | 621705-61 | 09-27-015-17W3 | 09-22-015-17W3 | Blind End | Blind End | Flowline |  | WHITECAP RESOURCES INC. | Cancelled - Duplicate Licences | Oil Well Effluent |  | Steel | 3.401 | 3.4 | 88.9 | 3.2 |  | CSA Z245.1 | 290.10000000000002 |  |  | 4960 |  |  |  |  | Other | 1 | SHAPEFILE | N
PL-00002500 | 620408 SW 1.00 | Y | 3 | SK PS 00115943 | 2021-05-28 | 620408-11 | 03-07-015-16W3 | 07-07-015-16W3 | Blind End | Blind End | Flowline |  | WHITECAP RESOURCES INC. | Cancelled - Duplicate Licences | Salt water |  | Steel | 0.672 | 0.7 | 114.3 | 4.8 |  | CSA Z245.1 | 359.1 |  |  | 18000 |  |  |  | Concrete | Other | 1 | SHAPEFILE | N
PL-00002513 | 621705 OE 1.00 | Y | 254 | SK PS 00116480 | 2021-05-28 | 621705-79 | 08-04-015-17W3 | 04-10-015-17W3 | Blind End | Blind End | Flowline |  | WHITECAP RESOURCES INC. | Cancelled - Duplicate Licences | Oil Well Effluent |  | Steel | 1.994 | 2 | 88.9 | 3.2 |  | CSA Z245.1 | 290.10000000000002 |  |  | 4960 |  |  |  |  | Other | 1 | SHAPEFILE | N
PL-00002461 | 613705 OE 0.50 | Y | 92 | SK PS 00115157 | 2021-05-28 | 613705-55 | 11-25-013-19W3 | 11-25-013-19W3 | Well | Oil Satellite | Flowline |  | WHITECAP RESOURCES INC. | Cancelled - Duplicate Licences | Oil Well Effluent |  | Composite | 0.064 | 0.1 | 97 | 10 |  | ASTM D3350 | 301 |  |  | 4960 | 4960 |  |  | Polyvinyl Chloride | Other | 0.5 | SHAPEFILE | N
PL-00002524 | 622305 OE 1.70 | Y | 7 | SK PS 00116726 | 2021-05-28 | 622305-15 | 16-36-014-20W3 | 10-06-015-19W3 | Well | Oil Satellite | Flowline |  | WHITECAP RESOURCES INC. | Cancelled - Duplicate Licences | Oil Well Effluent |  | Steel | 1.174 | 1.1 | 88.9 | 4.8 |  | CSA Z245.1 | 2901 |  |  | 4960 | 4960 |  |  |  | Other | 1.7 | SHAPEFILE | N
PL-00002448 | 612305 OE 20.00 | Y | 25 | SK PS 00114502 | 2021-05-28 | 612305-121 | 09-26-011-19W3 | 15-26-011-19W3 | Blind End | Blind End | Flowline |  | WHITECAP RESOURCES INC. | Cancelled - Duplicate Licences | Oil Well Effluent |  | Steel | 0.594 | 0.6 | 60.3 | 3.2 | [6 empty] | 4960 |  |  | Other | Other | 20 | SHAPEFILE | N
PL-00002448 | 612305 OE 20.00 | Y | 154 | SK PS 00114631 | 2021-05-28 | 612305-8 | 04-34-011-19W3 | 04-34-011-19W3 | Pipeline Segment Connection Below Ground | Pipeline Segment Connection Below Ground | Flowline |  | WHITECAP RESOURCES INC. | Cancelled - Duplicate Licences | Oil Well Effluent |  | Fibreglass | 0.223 | 0.2 | 87.6 | 3.3 |  | API | 1010 |  |  | 4960 | 4960 |  |  | Other | Other | 20 | SHAPEFILE | N
PL-00002486 | 615105 OE 5.00 | Y | 42 | SK PS 00115530 | 2021-05-28 | 615105-48 | 07-16-014-19W3 | 07-16-014-19W3 | Blind End | Blind End | Flowline |  | WHITECAP RESOURCES INC. | Cancelled - Duplicate Licences | Oil Well Effluent |  |  | 0.113 | 0.1 |  | 3.2 | [6 empty] | 4960 |  |  |  |  | 5 | SHAPEFILE | N
PL-00002476 | 614308 SW 1.00 | Y | 12 | SK PS 00115377 | 2021-05-28 | 614308-21 | 16-09-013-19W3 | 09-09-013-19W3 | Pipeline Segment Connection Below Ground | Well | Flowline |  | WHITECAP RESOURCES INC. | Cancelled - Duplicate Licences | Salt water |  | Fibreglass | 0.278 | 0.4 | 81.5 | 3.2 | [6 empty] | 13500 |  |  | Other | Other | 1 | SHAPEFILE | N
PL-00002365 | 170134 OE 0.50 | Y | 1 | SK PS 00114389 | 2021-05-28 | 170134-1 | 03-06-019-16W3 | 08-06-019-16W3 | Blind End | Blind End | Flowline |  | WHITECAP RESOURCES INC. | Cancelled - Duplicate Licences | Oil Well Effluent |  | Steel | 0.938 | 0.938 | 60.3 | [12 empty] | 0.5 | SHAPEFILE | N
PL-00002562 | 626005 OE 1.00 | Y | 25 | SK PS 00117367 | 2021-05-28 | 626005-46 | 07-18-016-16W3 | 12-18-016-16W3 | Well | Pipeline Segment Connection Below Ground | Flowline |  | WHITECAP RESOURCES INC. | Cancelled - Duplicate Licences | Oil Well Effluent |  | Composite | 0.896 | 1 | 97 | 10 |  | ASTM D3350 | 301 |  |  |  | 4960 |  |  | Polyvinyl Chloride | Other | 1 | SHAPEFILE | N
PL-00002554 | 624308 SW 2.00 | Y | 19 | SK PS 00117226 | 2021-05-28 | 624308-9 | 14-34-016-16W3 | 15-34-016-16W3 | Pipeline Segment Connection Below Ground | Well | Flowline |  | WHITECAP RESOURCES INC. | Cancelled - Duplicate Licences | Salt water |  | Steel | 0.402 | 0.4 | 114.3 | 3.2 |  | CSA Z245.1 | 3592 |  |  | 9650 | 10500 |  |  | Other | Other | 2 | SHAPEFILE | N
PL-00002508 | 621505 OE 0.50 | Y | 6 | SK PS 00116138 | 2021-05-28 | 621505-14 | 06-22-016-19W3 | 02-27-016-19W3 | Blind End | Blind End | Flowline |  | WHITECAP RESOURCES INC. | Cancelled - Duplicate Licences | Oil Well Effluent |  | Fibreglass | 1.33 | 1.4 | 81.5 | 3.2 |  | API | SP 1000 |  |  |  | 4960 |  |  | Other | Other | 0.5 | SHAPEFILE | N
PL-00002124 | 109917 OE 5.00 | Y | 1 | SK PS 00114141 | 2021-05-28 | 109917-65 | 13-12-014-20W3 | 11-12-014-20W3 | Blind End | Blind End | Flowline |  | WHITECAP RESOURCES INC. | Cancelled - Duplicate Licences | Oil Well Effluent |  | Steel | 0.614 | 0.6 | 88.9 | 3.2 | [10 empty] | Other | 5 | SHAPEFILE | N
PL-00002529 | 623505 OE 2.10 | Y | 41 | SK PS 00116826 | 2021-05-28 | 623505-176 | 12-01-017-18W3 | 13-01-017-18W3 | Pipeline Segment Connection Below Ground | Pipeline Segment Connection Below Ground | Flowline |  | WHITECAP RESOURCES INC. | Cancelled - Duplicate Licences | Oil Well Effluent |  | Fibreglass | 0.227 | 0.2 | 109 | 3.8 |  | API | SP 1000 |  |  | 4960 | 4960 |  |  | Other | Other | 2.1 | SHAPEFILE | N
PL-00002486 | 615105 OE 5.00 | Y | 34 | SK PS 00115522 | 2021-05-28 | 615105-4 | 15-09-014-19W3 | 13-09-014-19W3 | Well | Oil Satellite | Flowline |  | WHITECAP RESOURCES INC. | Cancelled - Duplicate Licences | Oil Well Effluent |  | Fibreglass | 0.629 | 0.6 | 80.5 | 3.6 |  | ASTM | SP 1000 |  |  | 4960 | 4960 |  |  | Other | Other | 5 | SHAPEFILE | N
PL-00002503 | 620906 NG 0.01 | Y | 9 | SK PS 00116072 | 2021-05-28 | 620906-17 | 11-29-015-15W3 | 11-29-015-15W3 | Well | Pipeline Segment Connection Below Ground | Flowline |  | WHITECAP RESOURCES INC. | Cancelled - Duplicate Licences | Natural Gas |  | Steel | 0.15 | 0.2 | 114.3 | 3.2 |  | CSA Z245.1 | 290.10000000000002 |  |  | 9930 | 9930 |  |  |  | Other | 0.01 | SHAPEFILE | N
PL-00002497 | 620405 OE 1.00 | Y | 83 | SK PS 00115827 | 2021-05-28 | 620405-50 | 07-07-015-16W3 | 15-07-015-16W3 | Blind End | Blind End | Flowline |  | WHITECAP RESOURCES INC. | Cancelled - Duplicate Licences | Oil Well Effluent |  | Steel | 0.701 | 0.6 | 88.9 | 3.2 |  | CSA Z245.1 | 290.10000000000002 | [7 empty] | Other | 1 | SHAPEFILE | N
PL-00002453 | 612711 FW 5.00 | Y | 1 | SK PS 00114835 | 2021-05-28 | 612711-1 | 12-08-011-18W3 | 06-08-011-18W3 | Blind End | Blind End | Flowline |  | WHITECAP RESOURCES INC. | Cancelled - Duplicate Licences | Fresh Water |  | Steel | 0.671 | 0.6 | 88.9 | 3.2 | [6 empty] | 4960 |  |  | Uncoated | Other | 5 | SHAPEFILE | N
PL-00002471 | 614305 OE 1.00 | Y | 4 | SK PS 00115236 | 2021-05-28 | 614305-101 | 05-30-013-19W3 | 05-30-013-19W3 | Well | Pipeline Segment Connection Below Ground | Flowline |  | WHITECAP RESOURCES INC. | Cancelled - Duplicate Licences | Oil Well Effluent |  | Composite | 0.086 | 0.1 | 97 | 10 |  | ASTM D3350 | 301 |  |  |  | 4960 |  |  | Polyvinyl Chloride | Other | 1 | SHAPEFILE | N
PL-00002342 | 170105 OE 0.50 | Y | 1 | SK PS 00114366 | 2021-05-28 | 170105-1 | 16-36-018-17W3 | 02-06-019-16W3 | Oil Satellite | Pipeline Segment Connection Below Ground | Flowline |  | WHITECAP RESOURCES INC. | Cancelled - Duplicate Licences | Oil Well Effluent |  | Fibreglass | 0.24 | 0.24 | 101.3 | 3 |  | ASTM D2992 | Series 1000 |  |  |  | 4960 |  |  | Other | Other | 0.5 | SHAPEFILE | N
PL-00002508 | 621505 OE 0.50 | Y | 15 | SK PS 00116147 | 2021-05-28 | 621505-22 | 15-27-016-19W3 | 05-27-016-19W3 | Blind End | Blind End | Flowline |  | WHITECAP RESOURCES INC. | Cancelled - Duplicate Licences | Oil Well Effluent |  | Steel | 1.497 | 1.2 | 88.9 | 3.2 |  | CSA Z245.1 |  |  |  |  | 4960 |  |  | Uncoated | Other | 0.5 | SHAPEFILE | N
PL-00002512 | 621508 SW 0.50 | Y | 14 | SK PS 00116223 | 2021-05-28 | 621508-6 | 05-27-016-19W3 | 12-27-016-19W3 | Blind End | Blind End | Flowline |  | WHITECAP RESOURCES INC. | Cancelled - Duplicate Licences | Salt water |  | Steel | 0.633 | 0.6 | 114.3 | 4.8 |  | CSA Z245.1 | 359.1 |  |  | 8275 | 9930 |  |  | Concrete | Other | 0.5 | SHAPEFILE | N
PL-00002490 | 615305 OE 5.00 | Y | 25 | SK PS 00115588 | 2021-05-28 | 615305-36 | 09-07-014-19W3 | 16-18-014-19W3 | Oil Satellite | Pipeline Segment Connection Above Ground | Flowline |  | WHITECAP RESOURCES INC. | Cancelled - Duplicate Licences | Oil Well Effluent |  | Steel | 2.657 | 2.7 | 168.3 | 4.8 |  | CSA Z245.1 | 359.2 |  |  |  | 4960 |  |  | Other | Other | 5 | SHAPEFILE | N
PL-00002483 | 614908 SW 5.00 | Y | 7 | SK PS 00115471 | 2021-05-28 | 614908-19 | 12-17-014-19W3 | 16-18-014-19W3 | Blind End | Blind End | Flowline |  | WHITECAP RESOURCES INC. | Cancelled - Duplicate Licences | Salt water |  | Steel | 0.642 | 0.6 | 88.9 | 3.2 | [10 empty] | Other | 5 | SHAPEFILE | N
PL-00002513 | 621705 OE 1.00 | Y | 23 | SK PS 00116249 | 2021-05-28 | 621705-120 | 14-33-014-17W3 | 04-03-015-17W3 | Well | Pipeline Segment Connection Below Ground | Flowline |  | WHITECAP RESOURCES INC. | Cancelled - Duplicate Licences | Oil Well Effluent |  | Fibreglass | 0.263 | 0.2 | 109 | 3.8 |  | API | SP 1000 |  |  | 4960 | 4960 |  |  | Other | Other | 1 | SHAPEFILE | N
PL-00002497 | 620405 OE 1.00 | Y | 79 | SK PS 00115823 | 2021-05-28 | 620405-47 | 02-35-014-17W3 | 08-35-014-17W3 | Well | Pipeline Segment Connection Below Ground | Flowline |  | WHITECAP RESOURCES INC. | Cancelled - Duplicate Licences | Oil Well Effluent |  | Steel | 0.542 | 0.5 | 88.9 | 3.2 |  | CSA Z245.1 | 290.10000000000002 |  |  | 4960 | 4960 |  |  |  | Other | 1 | SHAPEFILE | N
PL-00002513 | 621705 OE 1.00 | Y | 192 | SK PS 00116418 | 2021-05-28 | 621705-29 | 05-24-015-17W3 | 11-24-015-17W3 | Well | Oil Satellite | Flowline |  | WHITECAP RESOURCES INC. | Cancelled - Duplicate Licences | Oil Well Effluent |  | Steel | 0.495 | 0.5 | 88.9 | 3.2 |  | CSA Z245.1 | 290.1 - Surelock COA |  |  | 4960 | 4960 |  |  | Other | Other | 1 | SHAPEFILE | N
PL-00002529 | 623505 OE 2.10 | Y | 18 | SK PS 00116803 | 2021-05-28 | 623505-114 | 16-02-017-18W3 | 11-02-017-18W3 | Blind End | Blind End | Flowline |  | WHITECAP RESOURCES INC. | Cancelled - Duplicate Licences | Oil Well Effluent |  | Steel | 0.918 | 0.9 | 88.9 | 3.2 | [6 empty] | 4960 |  |  |  | Other | 2.1 | SHAPEFILE | N
PL-00002499 | 620407 FG 1.00 | Y | 43 | SK PS 00115923 | 2021-05-28 | 620407-49 | 06-34-014-17W3 | 11-34-014-17W3 | Blind End | Blind End | Flowline |  | WHITECAP RESOURCES INC. | Cancelled - Duplicate Licences | Fuel Gas |  | Polyethylene | 0.161 | 0.2 | 60.3 | 5.5 |  | ASTM | 11 |  |  | 517 |  |  |  | High Density Polyethylene (HDPE) | Other | 1 | SHAPEFILE | N
PL-00002508 | 621505 OE 0.50 | Y | 36 | SK PS 00116168 | 2021-05-28 | 621505-41 | 09-21-016-19W3 | 11-22-016-19W3 | Blind End | Blind End | Flowline |  | WHITECAP RESOURCES INC. | Cancelled - Duplicate Licences | Oil Well Effluent |  | Steel | 0.891 | 1.7 | 168.3 | 3.2 |  | CSA Z245.1 | 2901 |  |  |  | 4960 |  |  | Other | Other | 0.5 | SHAPEFILE | N
PL-00002515 | 621708 SW 1.00 | Y | 65 | SK PS 00116573 | 2021-05-28 | 621708-75 | 11-24-015-17W3 | 10-24-015-17W3 | Pipeline Segment Connection Below Ground | Well | Flowline |  | WHITECAP RESOURCES INC. | Cancelled - Duplicate Licences | Salt water |  | Composite | 0.361 | 0.4 | 124 | 14.5 |  | ASTM | 2250E |  |  |  | 14880 |  |  | High Density Polyethylene (HDPE) | Other | 1 | SHAPEFILE | N
PL-00002388 | 178769 OE 0.50 | Y | 1 | SK PS 00114412 | 2021-05-28 | 178769-1 | 07-06-019-16W3 | 08-06-019-16W3 | Well | Oil Satellite | Flowline |  | WHITECAP RESOURCES INC. | Cancelled - Duplicate Licences | Oil Well Effluent |  | Fibreglass | 0.446 | 0.446 | 81.2 | 2.5 |  | ASTM D2992 | Series 1000 |  |  |  | 4960 |  |  | Other | Other | 0.5 | SHAPEFILE | N
PL-00002556 | 624505 OE 2.00 | Y | 37 | SK PS 00117264 | 2021-05-28 | 624505-42 | 01-30-016-15W3 | 07-30-016-15W3 | Well | Pipeline Segment Connection Below Ground | Flowline |  | WHITECAP RESOURCES INC. | Cancelled - Duplicate Licences | Oil Well Effluent |  | Steel | 0.298 | 0.3 | 114.3 | 3.2 |  | CSA Z245.1 | 2901 |  |  | 4960 | 4960 |  |  | Other | Other | 2 | SHAPEFILE | N
PL-00002458 | 613505 OE 5.00 | Y | 19 | SK PS 00114877 | 2021-05-28 | 613505-117 | 03-03-011-19W3 | 03-03-011-19W3 | Well | Pipeline Segment Connection Below Ground | Flowline |  | WHITECAP RESOURCES INC. | Cancelled - Duplicate Licences | Oil Well Effluent |  | Fibreglass | 0.057 | 0.1 | 81.3 | 3.2 |  | API | 1000 |  |  | 4960 | 4960 |  |  | Other | Other | 5 | SHAPEFILE | N
PL-00002539 | 623905 OE 0.50 | Y | 67 | SK PS 00117056 | 2021-05-28 | 623905-60 | 10-14-015-19W3 | 13-13-015-19W3 | Well | Oil Satellite | Flowline |  | WHITECAP RESOURCES INC. | Cancelled - Duplicate Licences | Oil Well Effluent |  | Steel | 1.122 | 1 | 88.9 | 3.2 |  | CSA Z245.1 | 2901 |  |  | 4960 | 4960 |  |  | Uncoated | Other | 0.5 | SHAPEFILE | N
PL-00002529 | 623505 OE 2.10 | Y | 137 | SK PS 00116922 | 2021-05-28 | 623505-96 | 10-03-017-18W3 | 09-03-017-18W3 | Blind End | Blind End | Flowline |  | WHITECAP RESOURCES INC. | Cancelled - Duplicate Licences | Oil Well Effluent |  | Steel | 0.395 | 0.4 | 88.9 | 3.2 | [6 empty] | 4960 |  |  |  | Other | 2.1 | SHAPEFILE | N
PL-00002542 | 623907 FG 0.01 | Y | 4 | SK PS 00117090 | 2021-05-28 | 623907-6 | 01-22-015-19W3 | 13-13-015-19W3 | Blind End | Blind End | Flowline |  | WHITECAP RESOURCES INC. | Cancelled - Duplicate Licences | Fuel Gas |  | Steel | 1.961 | 2 | 88.9 | 3.2 | [10 empty] | Other | 0.01 | SHAPEFILE | N
PL-00002432 | 198666 SW 0.50 | Y | 1 | SK PS 00114456 | 2021-05-28 | 198666-1 | 12-25-018-17W3 | 16-25-018-17W3 | Blind End | Blind End | Flowline |  | WHITECAP RESOURCES INC. | Cancelled - Duplicate Licences | Salt water |  | Steel | 1.131 | 1.131 | [13 empty] | 0.5 | SHAPEFILE | N
PL-00002539 | 623905 OE 0.50 | Y | 4 | SK PS 00116993 | 2021-05-28 | 623905-101 | 12-11-015-19W3 | 03-14-015-19W3 | Pipeline Segment Connection Above Ground | Oil Satellite | Flowline |  | WHITECAP RESOURCES INC. | Cancelled - Duplicate Licences | Oil Well Effluent |  | Steel | 0.852 | 0.852 | 88.9 | 3.2 |  |  | 359 cat II |  |  |  | 4960 |  |  |  |  | 0.5 | SHAPEFILE | N
PL-00002492 | 616005 OE 25.00 | Y | 46 | SK PS 00115663 | 2021-05-28 | 616005-34 | 04-07-012-18W3 | 03-07-012-18W3 | Well | Pipeline Segment Connection Below Ground | Flowline |  | WHITECAP RESOURCES INC. | Cancelled - Duplicate Licences | Oil Well Effluent |  | Fibreglass | 0.515 | 0.5 | 80.5 | 3.6 |  | ASTM | BS 1000 |  |  | 4960 | 4960 |  |  | Other | Other | 25 | SHAPEFILE | N
PL-00002180 | 142801 CO 0.50 | Y | 1 | SK PS 00114203 | 2021-05-28 | 142801-1 | 05-36-018-17W3 | 05-36-018-17W3 | Blind End | Blind End | Flowline |  | WHITECAP RESOURCES INC. | Cancelled - Duplicate Licences | Crude Oil |  |  | 0.243 | 0.243 | [13 empty] | 0.5 | SHAPEFILE | N
PL-00002452 | 612708 SW 20.00 | Y | 11 | SK PS 00114812 | 2021-05-28 | 612708-19 | 02-17-011-18W3 | 07-17-011-18W3 | Blind End | Blind End | Flowline |  | WHITECAP RESOURCES INC. | Cancelled - Duplicate Licences | Salt water |  | Fibreglass | 0.384 | 0.4 | 94.7 | 9.5 | [6 empty] | 14500 |  |  | Other | Other | 20 | SHAPEFILE | N
PL-00002448 | 612305 OE 20.00 | Y | 130 | SK PS 00114607 | 2021-05-28 | 612305-58 | 13-35-011-19W3 | 15-34-011-19W3 | Blind End | Blind End | Flowline |  | WHITECAP RESOURCES INC. | Cancelled - Duplicate Licences | Oil Well Effluent |  | Steel | 0.744 | 0.7 | 60.3 | 3.2 | [6 empty] | 4960 |  |  | Other | Other | 20 | SHAPEFILE | N
PL-00002563 | 626007 FG 1.00 | Y | 1 | SK PS 00117376 | 2021-05-28 | 626007-1 | 12-17-016-16W3 | 09-18-016-16W3 | Pipeline Segment Connection Above Ground | Pipeline Segment Connection Above Ground | Flowline |  | WHITECAP RESOURCES INC. | Cancelled - Duplicate Licences | Fuel Gas |  | Steel | 0.582 | 0.6 | 60.3 | 3.2 |  | CSA Z245.1 | 2901 |  |  |  | 8936 |  |  |  | Other | 1 | SHAPEFILE | N
PL-00002236 | 148257 OE 15.00 | Y | 1 | SK PS 00114259 | 2021-05-28 | 148257-1 | 04-23-011-19W3 | 13-14-011-19W3 | Pipeline Segment Connection Above Ground | Pipeline Segment Connection Above Ground | Flowline |  | WHITECAP RESOURCES INC. | Cancelled - Duplicate Licences | Oil Well Effluent |  | Composite | 0.357 | 0.4 | 119 | 9 |  | ASTM | 750E |  |  |  | 4960 |  |  | Other | Other | 15 | SHAPEFILE | N
PL-00002503 | 620906 NG 0.01 | Y | 19 | SK PS 00116082 | 2021-05-28 | 620906-4 | 12-29-015-15W3 | 12-29-015-15W3 | Well | Pipeline Segment Connection Below Ground | Flowline |  | WHITECAP RESOURCES INC. | Cancelled - Duplicate Licences | Natural Gas |  | Steel | 0.105 | 0.1 | 114.3 | 3.2 |  | CSA Z245.1 | 290.10000000000002 |  |  | 9930 | 9930 |  |  |  | Other | 0.01 | SHAPEFILE | N
PL-00002458 | 613505 OE 5.00 | Y | 63 | SK PS 00114921 | 2021-05-28 | 613505-170 | 12-34-010-19W3 | 08-33-010-19W3 | Well | Pipeline Segment Connection Below Ground | Flowline |  | WHITECAP RESOURCES INC. | Cancelled - Duplicate Licences | Oil Well Effluent |  | Composite | 0.68 | 0.7 | 97 | 10 |  | ASTM D3350 | 301 |  |  |  | 4960 |  |  | Polyvinyl Chloride | Other | 5 | SHAPEFILE | N
PL-00002572 | 627705 OE 0.50 | Y | 8 | SK PS 00117505 | 2021-05-28 | 627705-7 | 02-18-015-15W3 | 04-18-015-15W3 | Well | Pipeline Segment Connection Below Ground | Flowline |  | WHITECAP RESOURCES INC. | Cancelled - Duplicate Licences | Oil Well Effluent |  | Steel | 0.812 | 0.8 | 60.3 | 4 | [5 empty] | 4960 | 4960 |  |  |  | Other | 0.5 | SHAPEFILE | N
PL-00002508 | 621505 OE 0.50 | Y | 17 | SK PS 00116149 | 2021-05-28 | 621505-24 | 08-22-016-19W3 | 12-23-016-19W3 | Blind End | Blind End | Flowline |  | WHITECAP RESOURCES INC. | Cancelled - Duplicate Licences | Oil Well Effluent |  | Steel | 0.594 | 0.6 | 88.9 | 3.2 |  | CSA Z245.1 |  |  |  |  | 4960 |  |  | Uncoated | Other | 0.5 | SHAPEFILE | N
PL-00002559 | 624508 SW 2.00 | Y | 4 | SK PS 00117309 | 2021-05-28 | 624508-12 | 11-26-016-16W3 | 01-26-016-16W3 | Blind End | Blind End | Flowline |  | WHITECAP RESOURCES INC. | Cancelled - Duplicate Licences | Salt water |  | Steel | 0.993 | 1 | 88.9 | 3.2 | [6 empty] | 14880 |  |  | Concrete | Other | 2 | SHAPEFILE | N
PL-00002448 | 612305 OE 20.00 | Y | 51 | SK PS 00114528 | 2021-05-28 | 612305-15 | 02-35-011-19W3 | 15-26-011-19W3 | Pipeline Segment Connection Below Ground | Pipeline Segment Connection Below Ground | Flowline |  | WHITECAP RESOURCES INC. | Cancelled - Duplicate Licences | Oil Well Effluent |  | Fibreglass | 0.431 | 0.5 | 87.6 | 3.3 |  | API | 1010 |  |  | 4960 | 4960 |  |  | Other | Other | 20 | SHAPEFILE | N
PL-00002523 | 622108 SW 1.70 | Y | 15 | SK PS 00116713 | 2021-05-28 | 622108-26 | 02-27-015-19W3 | 15-22-015-19W3 | Blind End | Blind End | Flowline |  | WHITECAP RESOURCES INC. | Cancelled - Duplicate Licences | Salt water |  | Composite | 0.245 | 0.2 | 96.8 | 13.6 |  | ASTM | 2250 |  |  |  | 14479 |  |  | Polyvinyl Chloride | Other | 1.7 | SHAPEFILE | N
PL-00002478 | 614905 OE 5.00 | Y | 37 | SK PS 00115431 | 2021-05-28 | 614905-5 | 05-20-014-19W3 | 04-20-014-19W3 | Pipeline Segment Connection Below Ground | Pipeline Segment Connection Below Ground | Flowline |  | WHITECAP RESOURCES INC. | Cancelled - Duplicate Licences | Oil Well Effluent |  | Steel | 0.478 | 0.5 | 88.9 | 3.2 |  | CSA Z245.1 | 290.10000000000002 |  |  | 4960 | 4960 |  |  |  | Other | 5 | SHAPEFILE | N
PL-00002469 | 614106 NG 1.00 | Y | 4 | SK PS 00115221 | 2021-05-28 | 614106-16 | 12-31-013-19W3 | 13-31-013-19W3 | Oil Satellite | Pipeline Segment Connection Below Ground | Flowline |  | WHITECAP RESOURCES INC. | Cancelled - Duplicate Licences | Natural Gas |  | Composite | 0.42 | 0.4 | 124 | 15.5 |  | ASTM D3350 | 601 |  |  | 8160 | 8160 |  |  | Polyvinyl Chloride | Other | 1 | SHAPEFILE | N
PL-00002566 | 626605 OE 1.00 | Y | 24 | SK PS 00117414 | 2021-05-28 | 626605-20 | 14-16-016-16W3 | 04-21-016-16W3 | Well | Pipeline Segment Connection Below Ground | Flowline |  | WHITECAP RESOURCES INC. | Cancelled - Duplicate Licences | Oil Well Effluent |  | Steel | 0.558 | 0.6 | 88.9 | 3.2 |  | CSA Z245.1 | 2901 |  |  | 4960 | 4960 |  |  |  | Other | 1 | SHAPEFILE | N
PL-00002569 | 626608 SW 1.00 | Y | 18 | SK PS 00117491 | 2021-05-28 | 626608-8 | 11-17-016-16W3 | 11-09-016-16W3 | Blind End | Blind End | Flowline |  | WHITECAP RESOURCES INC. | Cancelled - Duplicate Licences | Salt water |  | Steel | 2.342 | 2.4 |  | 3.2 | [9 empty] | Concrete | Other | 1 | SHAPEFILE | N
PL-00002497 | 620405 OE 1.00 | Y | 109 | SK PS 00115853 | 2021-05-28 | 620405-76 | 09-06-015-16W3 | 10-06-015-16W3 | Well | Pipeline Segment Connection Below Ground | Flowline |  | WHITECAP RESOURCES INC. | Cancelled - Duplicate Licences | Oil Well Effluent |  | Steel | 0.08 | 0.1 | 88.9 | 3.2 |  | CSA Z245.1 | 290.10000000000002 |  |  | 4960 | 4960 |  |  |  | Other | 1 | SHAPEFILE | N
PL-00002513 | 621705 OE 1.00 | Y | 86 | SK PS 00116312 | 2021-05-28 | 621705-180 | 09-14-015-17W3 | 16-14-015-17W3 | Well | Pipeline Segment Connection Below Ground | Flowline |  | WHITECAP RESOURCES INC. | Cancelled - Duplicate Licences | Oil Well Effluent |  | Fibreglass | 0.362 | 0.4 | 109 | 3.8 |  | API | SP 1000 |  |  | 4960 | 4960 |  |  | Other | Other | 1 | SHAPEFILE | N
PL-00002566 | 626605 OE 1.00 | Y | 65 | SK PS 00117455 | 2021-05-28 | 626605-78 | 07-18-016-16W3 | 10-18-016-16W3 | Well | Pipeline Segment Connection Below Ground | Flowline |  | WHITECAP RESOURCES INC. | Cancelled - Duplicate Licences | Oil Well Effluent |  | Composite | 0.35 | 0.35 | 90 | 7.5 |  |  | 750E |  |  |  | 4960 |  |  |  |  | 1 | SHAPEFILE | N
PL-00002503 | 620906 NG 0.01 | Y | 17 | SK PS 00116080 | 2021-05-28 | 620906-24 | 14-29-015-15W3 | 11-29-015-15W3 | Well | Well | Flowline |  | WHITECAP RESOURCES INC. | Cancelled - Duplicate Licences | Natural Gas |  | Composite | 0.172 | 0.2 | 101 | 12 |  | ASTM D3350 | 601 |  |  | 9930 | 9930 |  |  | Polyvinyl Chloride | Other | 0.01 | SHAPEFILE | N
PL-00002448 | 612305 OE 20.00 | Y | 66 | SK PS 00114543 | 2021-05-28 | 612305-17 | 03-35-011-19W3 | 02-35-011-19W3 | Well | Pipeline Segment Connection Below Ground | Flowline |  | WHITECAP RESOURCES INC. | Cancelled - Duplicate Licences | Oil Well Effluent |  | Fibreglass | 0.404 | 0.4 | 87.6 | 3.3 |  | API | 1010 |  |  | 4960 | 4960 |  |  | Other | Other | 20 | SHAPEFILE | N
PL-00002529 | 623505 OE 2.10 | Y | 85 | SK PS 00116870 | 2021-05-28 | 623505-49 | 09-03-017-18W3 | 12-02-017-18W3 | Well | Pipeline Segment Connection Below Ground | Flowline |  | WHITECAP RESOURCES INC. | Cancelled - Duplicate Licences | Oil Well Effluent |  | Fibreglass | 0.634 | 0.6 | 109 | 3.8 |  | API | SP 1000 |  |  | 4960 | 4960 |  |  | Other | Other | 2.1 | SHAPEFILE | N
PL-00002566 | 626605 OE 1.00 | Y | 20 | SK PS 00117410 | 2021-05-28 | 626605-17 | 12-16-016-16W3 | 09-17-016-16W3 | Well | Pipeline Segment Connection Below Ground | Flowline |  | WHITECAP RESOURCES INC. | Cancelled - Duplicate Licences | Oil Well Effluent |  | Steel | 0.468 | 0.4 | 88.9 | 3.2 |  | CSA Z245.1 | 2901 |  |  | 4960 | 4960 |  |  |  | Other | 1 | SHAPEFILE | N
PL-00002513 | 621705 OE 1.00 | Y | 16 | SK PS 00116242 | 2021-05-28 | 621705-114 | 15-19-015-16W3 | 07-30-015-16W3 | Well | Oil Satellite | Flowline |  | WHITECAP RESOURCES INC. | Cancelled - Duplicate Licences | Oil Well Effluent |  | Composite | 0.883 | 0.9 | 79 | 3.2 |  | API 15LR | 1500 |  |  | 4960 | 4960 |  |  | Polyvinyl Chloride | Other | 1 | SHAPEFILE | N
PL-00002448 | 612305 OE 20.00 | Y | 102 | SK PS 00114579 | 2021-05-28 | 612305-31 | 08-02-012-19W3 | 01-02-012-19W3 | Well | Pipeline Segment Connection Below Ground | Flowline |  | WHITECAP RESOURCES INC. | Cancelled - Duplicate Licences | Oil Well Effluent |  | Fibreglass | 0.398 | 0.4 | 114 | 4.3 |  | API | 1010 |  |  | 4960 | 4960 |  |  | Other | Other | 20 | SHAPEFILE | N
PL-00002566 | 626605 OE 1.00 | Y | 8 | SK PS 00117398 | 2021-05-28 | 626605-105 | 01-17-016-16W3 | 08-17-016-16W3 | Well | Pipeline Segment Connection Above Ground | Flowline |  | WHITECAP RESOURCES INC. | Cancelled - Duplicate Licences | Oil Well Effluent |  | Composite | 0.275 | 0.3 | 90 | 7.3 |  | ASTM | 750E |  |  |  | 4960 |  |  | Other | Other | 1 | SHAPEFILE | N
PL-00002513 | 621705 OE 1.00 | Y | 26 | SK PS 00116252 | 2021-05-28 | 621705-123 | 08-04-015-17W3 | 08-04-015-17W3 | Well | Pipeline Segment Connection Below Ground | Flowline |  | WHITECAP RESOURCES INC. | Cancelled - Duplicate Licences | Oil Well Effluent |  | Fibreglass | 0.214 | 0.2 | 81.5 | 3.2 |  | API | SP 1000 |  |  | 4960 | 4960 |  |  | Other | Other | 1 | SHAPEFILE | N
PL-00002478 | 614905 OE 5.00 | Y | 55 | SK PS 00115449 | 2021-05-28 | 614905-68 | 09-12-014-20W3 | 05-07-014-19W3 | Well | Pipeline Segment Connection Above Ground | Flowline |  | WHITECAP RESOURCES INC. | Cancelled - Duplicate Licences | Oil Well Effluent |  | Composite | 0.552 | 0.6 | 91 | 4 |  | API 15LR | 2250E |  |  |  | 14980 |  |  |  |  | 5 | SHAPEFILE | N
PL-00002515 | 621708 SW 1.00 | Y | 74 | SK PS 00116582 | 2021-05-28 | 621708-83 | 12-13-015-17W3 | 12-13-015-17W3 | Pipeline Segment Connection Below Ground | Well | Flowline |  | WHITECAP RESOURCES INC. | Cancelled - Duplicate Licences | Salt water |  | Steel | 0.01 | 0.01 | 168.3 | 14.3 |  | CSA Z245.1 | Cat 2 |  |  |  | 14880 |  |  | Thin Film | Other | 1 | SHAPEFILE | N
PL-00002120 | 109917 OE 0.01 | Y | 2 | SK PS 00114119 | 2021-05-28 | 109917-68 | 10-03-015-19W3 | 15-02-015-19W3 | Blind End | Blind End | Flowline |  | WHITECAP RESOURCES INC. | Cancelled - Duplicate Licences | Oil Well Effluent |  | Steel | 1.894 | 1.9 | 88.9 | 3.2 | [10 empty] | Other | 0.01 | SHAPEFILE | N
PL-00002560 | 625305 OE 1.00 | Y | 1 | SK PS 00117328 | 2021-05-28 | 625305-186 | 13-13-016-17W3 | 15-15-016-17W3 | Pipeline Segment Connection Above Ground | Pipeline Segment Connection Below Ground | Flowline |  | WHITECAP RESOURCES INC. | Cancelled - Duplicate Licences | Oil Well Effluent |  | Steel | 2.485 | 2.5 | 168.3 | 3.2 |  | CSA Z245.1 | 290.10000000000002 |  |  | 9930 | 4960 |  |  | Other | Other | 1 | SHAPEFILE | N
PL-00002293 | 151382 CO 0.50 | Y | 1 | SK PS 00114317 | 2021-05-28 | 151382-1 | 07-24-018-17W3 | 11-24-018-17W3 | Blind End | Blind End | Flowline |  | WHITECAP RESOURCES INC. | Cancelled - Duplicate Licences | Crude Oil |  | Steel | 0.366 | 0.4 | 88.9 | 3.2 | [9 empty] | Other | Other | 0.5 | SHAPEFILE | N
PL-00002492 | 616005 OE 25.00 | Y | 44 | SK PS 00115661 | 2021-05-28 | 616005-32 | 13-06-012-18W3 | 04-07-012-18W3 | Well | Pipeline Segment Connection Below Ground | Flowline |  | WHITECAP RESOURCES INC. | Cancelled - Duplicate Licences | Oil Well Effluent |  | Fibreglass | 0.381 | 0.4 | 80.5 | 3.6 |  | ASTM | BS 1000 |  |  | 4960 | 4960 |  |  | Other | Other | 25 | SHAPEFILE | N
PL-00002280 | 151365 OE 0.50 | Y | 1 | SK PS 00114304 | 2021-05-28 | 151365-1 | 14-11-015-19W3 | 03-14-015-19W3 | Pipeline Segment Connection Above Ground | Oil Satellite | Flowline |  | WHITECAP RESOURCES INC. | Cancelled - Duplicate Licences | Oil Well Effluent |  | Steel | 0.241 | 0.8 | 114.3 | 3.2 |  |  | 359 CAT II |  |  |  | 4960 |  |  |  |  | 0.5 | SHAPEFILE | N
PL-00002471 | 614305 OE 1.00 | Y | 86 | SK PS 00115318 | 2021-05-28 | 614305-58 | 05-10-013-19W3 | 13-10-013-19W3 | Pipeline Segment Connection Below Ground | Oil Satellite | Flowline |  | WHITECAP RESOURCES INC. | Cancelled - Duplicate Licences | Oil Well Effluent |  | Fibreglass | 0.757 | 0.8 | 88.9 | 3.2 | [5 empty] | 4960 | 4960 |  |  | Other | Other | 1 | SHAPEFILE | N
PL-00002508 | 621505 OE 0.50 | Y | 65 | SK PS 00116197 | 2021-05-28 | 621505-69 | 11-22-016-19W3 | 02-27-016-19W3 | Well | Pipeline Segment Connection Above Ground | Flowline |  | WHITECAP RESOURCES INC. | Cancelled - Duplicate Licences | Oil Well Effluent |  | Fibreglass | 0.85 | 1.7 | 109 | 3.8 |  | API | 1000 |  |  |  | 4960 |  |  | Other | Other | 0.5 | SHAPEFILE | N
PL-00002559 | 624508 SW 2.00 | Y | 2 | SK PS 00117307 | 2021-05-28 | 624508-10 | 01-26-016-16W3 | 05-25-016-16W3 | Pipeline Segment Connection Below Ground | Well | Flowline |  | WHITECAP RESOURCES INC. | Cancelled - Duplicate Licences | Salt water |  | Steel | 0.619 | 0.6 | 114.3 | 4.8 |  | CSA Z245.1 | 3591 |  |  | 14700 | 14880 |  |  | Concrete | Other | 2 | SHAPEFILE | N
PL-00002513 | 621705 OE 1.00 | Y | 142 | SK PS 00116368 | 2021-05-28 | 621705-235 | 06-04-015-17W3 | 07-04-015-17W3 | Well | Pipeline Segment Connection Below Ground | Flowline |  | WHITECAP RESOURCES INC. | Cancelled - Duplicate Licences | Oil Well Effluent |  | Composite | 0.414 | 0.5 | 97 | 10 |  | ASTM D3350 | 301 |  |  | 4960 | 4960 |  |  | Polyvinyl Chloride | Other | 1 | SHAPEFILE | N
PL-00002492 | 616005 OE 25.00 | Y | 78 | SK PS 00115695 | 2021-05-28 | 616005-67 | 12-18-012-18W3 | 14-18-012-18W3 | Well | Oil Satellite | Flowline |  | WHITECAP RESOURCES INC. | Cancelled - Duplicate Licences | Oil Well Effluent |  | Fibreglass | 0.61 | 0.6 | 82.6 | 3.3 |  | ASTM | 1250 |  |  | 4960 | 4960 |  |  | Other | Other | 25 | SHAPEFILE | N
PL-00002458 | 613505 OE 5.00 | Y | 110 | SK PS 00114968 | 2021-05-28 | 613505-6 | 16-23-010-19W3 | 13-24-010-19W3 | Well | Pipeline Segment Connection Below Ground | Flowline |  | WHITECAP RESOURCES INC. | Cancelled - Duplicate Licences | Oil Well Effluent |  | Fibreglass | 0.421 | 0.4 | 109 | 3.8 |  | API | 1000 |  |  | 4960 | 4960 |  |  | Other | Other | 5 | SHAPEFILE | N
PL-00002497 | 620405 OE 1.00 | Y | 27 | SK PS 00115771 | 2021-05-28 | 620405-129 | 04-17-015-16W3 | 04-17-015-16W3 | Blind End | Blind End | Flowline |  | WHITECAP RESOURCES INC. | Cancelled - Duplicate Licences | Oil Well Effluent |  | Steel | 0.095 | 0.1 | 114.3 | 3.2 |  | CSA Z245.1 | 290.10000000000002 |  |  | 4960 |  |  |  |  | Other | 1 | SHAPEFILE | N
PL-00002513 | 621705 OE 1.00 | Y | 103 | SK PS 00116329 | 2021-05-28 | 621705-196 | 07-29-015-16W3 | 07-30-015-16W3 | Well | Oil Satellite | Flowline |  | WHITECAP RESOURCES INC. | Cancelled - Duplicate Licences | Oil Well Effluent |  | Fibreglass | 2.219 | 2.2 | 81.5 | 3.2 |  | API | SP 1000 |  |  | 4960 | 4960 |  |  | Other | Other | 1 | SHAPEFILE | N
PL-00002435 | 198669 OE 0.50 | Y | 1 | SK PS 00114459 | 2021-05-28 | 198669-1 | 12-25-018-17W3 | 08-25-018-17W3 | Blind End | Blind End | Flowline |  | WHITECAP RESOURCES INC. | Cancelled - Duplicate Licences | Oil Well Effluent |  | Fibreglass | 1.204 | 1.204 | 65.7 | 2 |  | ASTM D2992 | Series 1000 |  |  |  | 4960 |  |  | Other | Other | 0.5 | SHAPEFILE | N
PL-00002497 | 620405 OE 1.00 | Y | 4 | SK PS 00115748 | 2021-05-28 | 620405-101 | 05-06-015-16W3 | 05-06-015-16W3 | Blind End | Blind End | Flowline |  | WHITECAP RESOURCES INC. | Cancelled - Duplicate Licences | Oil Well Effluent |  | Steel | 0.046 | 0.1 | 88.9 | 3.2 |  | CSA Z245.1 | 290.10000000000002 |  |  | 4960 | 4960 |  |  |  | Other | 1 | SHAPEFILE | N
PL-00002519 | 622105 OE 1.70 | Y | 73 | SK PS 00116674 | 2021-05-28 | 622105-71 | 13-17-015-19W3 | 12-17-015-19W3 | Well | Pipeline Segment Connection Below Ground | Flowline |  | WHITECAP RESOURCES INC. | Cancelled - Duplicate Licences | Oil Well Effluent |  | Steel | 0.534 | 0.6 | 88.9 | 3.2 |  | CSA Z245.1 | 2901 |  |  | 4960 | 4960 |  |  |  | Other | 1.7 | SHAPEFILE | N
PL-00002458 | 613505 OE 5.00 | Y | 87 | SK PS 00114945 | 2021-05-28 | 613505-39 | 06-03-011-19W3 | 15-33-010-19W3 | Well | Pipeline Segment Connection Below Ground | Flowline |  | WHITECAP RESOURCES INC. | Cancelled - Duplicate Licences | Oil Well Effluent |  | Fibreglass | 0.875 | 0.9 | 81.3 | 3.2 |  | API | 1000 |  |  | 4960 | 4960 |  |  | Other | Other | 5 | SHAPEFILE | N
PL-00002551 | 624305 OE 2.00 | Y | 31 | SK PS 00117164 | 2021-05-28 | 624305-37 | 02-03-017-16W3 | 11-03-017-16W3 | Well | Pipeline Segment Connection Below Ground | Flowline |  | WHITECAP RESOURCES INC. | Cancelled - Duplicate Licences | Oil Well Effluent |  | Steel | 1.361 | 1.4 | 168.3 | 4 |  | CSA Z245.1 | 3590 |  |  | 4960 | 4960 |  |  | Other | Other | 2 | SHAPEFILE | N
PL-00002515 | 621708 SW 1.00 | Y | 34 | SK PS 00116542 | 2021-05-28 | 621708-45 | 08-22-015-17W3 | 04-26-015-17W3 | Blind End | Blind End | Flowline |  | WHITECAP RESOURCES INC. | Cancelled - Duplicate Licences | Salt water |  | Steel | 0.99 | 0.9 | 88.9 | 3.2 |  | CSA Z245.1 | 290.10000000000002 |  |  | 14900 | 14880 |  |  | Other | Other | 1 | SHAPEFILE | N
PL-00002458 | 613505 OE 5.00 | Y | 102 | SK PS 00114960 | 2021-05-28 | 613505-52 | 15-05-011-19W3 | 10-27-010-19W3 | Pipeline Segment Connection Below Ground | Pipeline Segment Connection Above Ground | Flowline |  | WHITECAP RESOURCES INC. | Cancelled - Duplicate Licences | Oil Well Effluent |  | Steel | 8.43 | 8.4 | 168.3 | 3.2 |  | CSA Z245.1 | 290.10000000000002 |  |  | 4960 | 4960 |  |  | Other | Other | 5 | SHAPEFILE | N
PL-00002566 | 626605 OE 1.00 | Y | 10 | SK PS 00117400 | 2021-05-28 | 626605-107 | 08-17-016-16W3 | 02-17-016-16W3 | Pipeline Segment Connection Above Ground | Pipeline Segment Connection Above Ground | Flowline |  | WHITECAP RESOURCES INC. | Cancelled - Duplicate Licences | Oil Well Effluent |  | Composite | 0.534 | 0.5 | 90 | 7.3 |  | ASTM | 750E |  |  |  | 4960 |  |  | Other | Other | 1 | SHAPEFILE | N
PL-00002539 | 623905 OE 0.50 | Y | 57 | SK PS 00117046 | 2021-05-28 | 623905-51 | 06-12-015-19W3 | 14-12-015-19W3 | Well | Oil Satellite | Flowline |  | WHITECAP RESOURCES INC. | Cancelled - Duplicate Licences | Oil Well Effluent |  | Fibreglass | 0.767 | 0.7 | 109 | 3.8 |  | API | SP 1000 |  |  |  | 2000 |  |  | Other | Other | 0.5 | SHAPEFILE | N
PL-00002508 | 621505 OE 0.50 | Y | 29 | SK PS 00116161 | 2021-05-28 | 621505-35 | 16-27-016-19W3 | 05-27-016-19W3 | Pipeline Segment Connection Above Ground | Pipeline Segment Connection Above Ground | Flowline |  | WHITECAP RESOURCES INC. | Cancelled - Duplicate Licences | Oil Well Effluent |  | Steel | 1.545 | 1.5 | 219.1 | 3.2 |  | CSA Z245.1 | 2901 |  |  |  | 4960 |  |  | Other | Other | 0.5 | SHAPEFILE | N
PL-00002508 | 621505 OE 0.50 | Y | 11 | SK PS 00116143 | 2021-05-28 | 621505-19 | 14-27-016-19W3 | 05-27-016-19W3 | Blind End | Blind End | Flowline |  | WHITECAP RESOURCES INC. | Cancelled - Duplicate Licences | Oil Well Effluent |  | Steel | 0.821 | 0.8 | 88.9 | 3.2 |  | CSA Z245.1 |  |  |  |  | 4960 |  |  | Uncoated | Other | 0.5 | SHAPEFILE | N
PL-00002448 | 612305 OE 20.00 | Y | 57 | SK PS 00114534 | 2021-05-28 | 612305-156 | 02-32-011-19W3 | 08-32-011-19W3 | Well | Pipeline Segment Connection Below Ground | Flowline |  | WHITECAP RESOURCES INC. | Cancelled - Duplicate Licences | Oil Well Effluent |  | Composite | 0.653 | 0.7 | 99 | 10 |  |  | 301 |  |  | 4960 | 4960 |  |  | Polyvinyl Chloride | Other | 20 | SHAPEFILE | N
PL-00002551 | 624305 OE 2.00 | Y | 23 | SK PS 00117156 | 2021-05-28 | 624305-3 | 01-10-017-16W3 | 06-10-017-16W3 | Blind End | Blind End | Flowline |  | WHITECAP RESOURCES INC. | Cancelled - Duplicate Licences | Oil Well Effluent |  | Steel | 0.729 | 0.7 | 88.9 | 3.2 | [6 empty] | 4960 |  |  |  | Other | 2 | SHAPEFILE | N
PL-00002513 | 621705 OE 1.00 | Y | 173 | SK PS 00116399 | 2021-05-28 | 621705-27 | 01-23-015-17W3 | 11-24-015-17W3 | Well | Oil Satellite | Flowline |  | WHITECAP RESOURCES INC. | Cancelled - Duplicate Licences | Oil Well Effluent |  | Steel | 1.874 | 1.8 | 88.9 | 3.2 |  | CSA Z245.1 | 290.10000000000002 |  |  | 4960 | 4960 |  |  |  | Other | 1 | SHAPEFILE | N
PL-00002478 | 614905 OE 5.00 | Y | 62 | SK PS 00115456 | 2021-05-28 | 614905-74 | 04-07-014-19W3 | 05-07-014-19W3 | Well | Pipeline Segment Connection Above Ground | Flowline |  | WHITECAP RESOURCES INC. | Cancelled - Duplicate Licences | Oil Well Effluent |  | Composite | 0.316 | 0.5 | 91 | 4 |  | API 15LR | 2250E |  |  |  | 14980 |  |  |  |  | 5 | SHAPEFILE | N
PL-00002499 | 620407 FG 1.00 | Y | 17 | SK PS 00115897 | 2021-05-28 | 620407-25 | 01-18-015-16W3 | 08-18-015-16W3 | Oil Satellite | Well | Flowline |  | WHITECAP RESOURCES INC. | Cancelled - Duplicate Licences | Fuel Gas |  | Polyethylene | 0.631 | 0.8 | 60.3 | 5.5 |  | ASTM | 11 |  |  | 517 | 517 |  |  | High Density Polyethylene (HDPE) | Other | 1 | SHAPEFILE | N
PL-00002513 | 621705 OE 1.00 | Y | 68 | SK PS 00116294 | 2021-05-28 | 621705-164 | 13-23-015-17W3 | 12-23-015-17W3 | Well | Pipeline Segment Connection Below Ground | Flowline |  | WHITECAP RESOURCES INC. | Cancelled - Duplicate Licences | Oil Well Effluent |  | Fibreglass | 0.26 | 0.3 | 109 | 3.8 |  | API | SP 1000 |  |  | 4960 | 4960 |  |  | Other | Other | 1 | SHAPEFILE | N
PL-00002242 | 148263 OE 15.00 | Y | 1 | SK PS 00114265 | 2021-05-28 | 148263-1 | 09-15-011-19W3 | 16-15-011-19W3 | Pipeline Segment Connection Above Ground | Pipeline Segment Connection Above Ground | Flowline |  | WHITECAP RESOURCES INC. | Cancelled - Duplicate Licences | Oil Well Effluent |  | Composite | 0.258 | 0.3 | 90 | 7.5 |  | ASTM | 750E |  |  |  | 4960 |  |  | Other | Other | 15 | SHAPEFILE | N
PL-00002449 | 612308 SW 20.00 | Y | 21 | SK PS 00114673 | 2021-05-28 | 612308-25 | 15-33-011-19W3 | 07-04-012-19W3 | Pipeline Segment Connection Below Ground | Well | Flowline |  | WHITECAP RESOURCES INC. | Cancelled - Duplicate Licences | Salt water |  | Fibreglass | 0.781 | 0.8 | 91.2 | 7.8 |  | API | 2500 |  |  | 18000 | 16250 |  |  | Other | Other | 20 | SHAPEFILE | N
PL-00002508 | 621505 OE 0.50 | Y | 64 | SK PS 00116196 | 2021-05-28 | 621505-68 | 04-25-016-19W3 | 01-26-016-19W3 | Well | Pipeline Segment Connection Below Ground | Flowline |  | WHITECAP RESOURCES INC. | Cancelled - Duplicate Licences | Oil Well Effluent |  | Composite | 0.426 | 0.4 | 93.5 | 11.9 |  | ASTM | 750 |  |  | 4960 | 4960 |  |  | Polyvinyl Chloride | Other | 0.5 | SHAPEFILE | N
PL-00002191 | 142819 CO 0.50 | Y | 1 | SK PS 00114214 | 2021-05-28 | 142819-1 | 12-25-018-17W3 | 11-24-018-17W3 | Blind End | Blind End | Flowline |  | WHITECAP RESOURCES INC. | Cancelled - Duplicate Licences | Crude Oil |  | Steel | 1.693 | 1.693 | 114.3 | 3.2 | [11 empty] | 0.5 | SHAPEFILE | N
PL-00002486 | 615105 OE 5.00 | Y | 13 | SK PS 00115501 | 2021-05-28 | 615105-20 | 11-16-014-19W3 | 07-16-014-19W3 | Well | Oil Satellite | Flowline |  | WHITECAP RESOURCES INC. | Cancelled - Duplicate Licences | Oil Well Effluent |  | Steel | 0.558 | 0.5 | 88.9 | 3.2 | [6 empty] | 4960 |  |  |  | Other | 5 | SHAPEFILE | N
PL-00002515 | 621708 SW 1.00 | Y | 71 | SK PS 00116579 | 2021-05-28 | 621708-80 | 12-18-016-16W3 | 05-19-016-16W3 | Oil Satellite | Well | Flowline |  | WHITECAP RESOURCES INC. | Cancelled - Duplicate Licences | Salt water |  | Composite | 1.433 | 1.4 | 124 | 14.5 |  | ASTM | 2250E |  |  |  | 14880 |  |  | Other | Other | 1 | SHAPEFILE | N
PL-00002513 | 621705 OE 1.00 | Y | 13 | SK PS 00116239 | 2021-05-28 | 621705-111 | 16-26-015-17W3 | 15-25-015-17W3 | Oil Satellite | Pipeline Segment Connection Below Ground | Flowline |  | WHITECAP RESOURCES INC. | Cancelled - Duplicate Licences | Oil Well Effluent |  | Fibreglass | 1.214 | 1.3 | 81.5 | 3 |  | ASTM | SP1000 |  |  | 4960 | 4960 |  |  |  | Other | 1 | SHAPEFILE | N
PL-00002407 | 183518 OE 0.50 | Y | 1 | SK PS 00114431 | 2021-05-28 | 183518-1 | 08-06-019-16W3 | 16-06-019-16W3 | Blind End | Blind End | Flowline |  | WHITECAP RESOURCES INC. | Cancelled - Duplicate Licences | Oil Well Effluent |  | Steel | 0.851 | 0.851 | 88.9 | [12 empty] | 0.5 | SHAPEFILE | N
PL-00002497 | 620405 OE 1.00 | Y | 69 | SK PS 00115813 | 2021-05-28 | 620405-37 | 04-07-015-16W3 | 04-07-015-16W3 | Well | Pipeline Segment Connection Below Ground | Flowline |  | WHITECAP RESOURCES INC. | Cancelled - Duplicate Licences | Oil Well Effluent |  | Steel | 0.064 | 0.1 | 88.9 | 3.2 |  | CSA Z245.1 | 290.10000000000002 |  |  | 4960 | 4960 |  |  |  | Other | 1 | SHAPEFILE | N
PL-00002513 | 621705 OE 1.00 | Y | 178 | SK PS 00116404 | 2021-05-28 | 621705-275 | 14-23-015-17W3 | 13-23-015-17W3 | Well | Pipeline Segment Connection Below Ground | Flowline |  | WHITECAP RESOURCES INC. | Cancelled - Duplicate Licences | Oil Well Effluent |  | Composite | 0.408 | 0.4 | 97 | 10 |  | ASTM D3350 | 301 |  |  |  | 4960 |  |  | Polyvinyl Chloride | Other | 1 | SHAPEFILE | N
PL-00002566 | 626605 OE 1.00 | Y | 17 | SK PS 00117407 | 2021-05-28 | 626605-14 | 04-21-016-16W3 | 11-17-016-16W3 | Pipeline Segment Connection Below Ground | Pipeline Segment Connection Above Ground | Flowline |  | WHITECAP RESOURCES INC. | Cancelled - Duplicate Licences | Oil Well Effluent |  | Steel | 1.691 | 1.7 | 114.3 | 3.2 |  | CSA Z245.1 | 2901 |  |  | 4960 | 4960 |  |  |  | Other | 1 | SHAPEFILE | N
PL-00002493 | 616008 SW 3.40 | Y | 1 | SK PS 00115721 | 2021-05-28 | 616008-17 | 13-04-012-18W3 | 05-04-012-18W3 | Well | Well | Flowline |  | WHITECAP RESOURCES INC. | Cancelled - Duplicate Licences | Salt water |  | Steel | 0.688 | 0.7 | 114.3 | 4.8 |  | CSA Z245.1 | 359.2 |  |  | 17237 | 17237 |  |  | Other | Other | 3.4 | SHAPEFILE | N
PL-00002305 | 151415 OE 0.50 | Y | 1 | SK PS 00114329 | 2021-05-28 | 151415-1 | 05-36-018-17W3 | 04-36-018-17W3 | Well | Oil Satellite | Flowline |  | WHITECAP RESOURCES INC. | Cancelled - Duplicate Licences | Oil Well Effluent |  | Fibreglass | 0.378 | 0.4 | 88.9 | 3.2 |  | ASTM D2992 | Series 1000 |  |  |  | 4960 |  |  | Other | Other | 0.5 | SHAPEFILE | N
PL-00002576 | 660505 OE 0.00 | Y | 1 | SK PS 00117513 | 2021-05-28 | 660505-1 | 05-19-015-14W3 | 05-19-015-14W3 | Well | Pipeline Segment Connection Above Ground | Flowline |  | WHITECAP RESOURCES INC. | Cancelled - Duplicate Licences | Oil Well Effluent |  | Steel | 0.136 | 0.2 | 88.9 | 3.2 |  | CSA Z245.1 | 3592 |  |  | 5100 | 5100 |  |  | Other | Other | 0 | SHAPEFILE | N
PL-00002559 | 624508 SW 2.00 | Y | 9 | SK PS 00117314 | 2021-05-28 | 624508-17 | 14-26-016-16W3 | 01-34-016-16W3 | Blind End | Blind End | Flowline |  | WHITECAP RESOURCES INC. | Cancelled - Duplicate Licences | Salt water |  | Steel | 1.186 | 1.2 | 88.9 | 3.2 | [6 empty] | 14880 |  |  | Concrete | Other | 2 | SHAPEFILE | N
PL-00002455 | 613305 OE 0.50 | Y | 11 | SK PS 00114851 | 2021-05-28 | 613305-5 | 11-14-013-19W3 | 10-14-013-19W3 | Blind End | Blind End | Flowline |  | WHITECAP RESOURCES INC. | Cancelled - Duplicate Licences | Oil Well Effluent |  | Steel | 0.43 | 0.4 | 60.3 | 3.2 | [6 empty] | 4960 |  |  | Uncoated | Other | 0.5 | SHAPEFILE | N
PL-00002491 | 615308 SW 5.00 | Y | 11 | SK PS 00115610 | 2021-05-28 | 615308-2 | 09-07-014-19W3 | 07-07-014-19W3 | Pipeline Segment Connection Below Ground | Pipeline Segment Connection Below Ground | Flowline |  | WHITECAP RESOURCES INC. | Cancelled - Duplicate Licences | Salt water |  | Steel | 0.735 | 0.8 | 114.3 | 4.8 |  | CSA Z245.1 | 2901 |  |  | 18000 | 18000 |  |  | Concrete | Other | 5 | SHAPEFILE | N
PL-00002519 | 622105 OE 1.70 | Y | 67 | SK PS 00116668 | 2021-05-28 | 622105-64 | 16-20-015-19W3 | 07-20-015-19W3 | Blind End | Blind End | Flowline |  | WHITECAP RESOURCES INC. | Cancelled - Duplicate Licences | Oil Well Effluent |  | Steel | 0.828 | 0.8 | 88.9 | 3.2 |  | CSA Z245.1 | 2901 | [7 empty] | Other | 1.7 | SHAPEFILE | N
PL-00002469 | 614106 NG 1.00 | Y | 5 | SK PS 00115222 | 2021-05-28 | 614106-17 | 10-33-013-19W3 | 12-33-013-19W3 | Pipeline Segment Connection Below Ground | Pipeline Segment Connection Below Ground | Flowline |  | WHITECAP RESOURCES INC. | Cancelled - Duplicate Licences | Natural Gas |  | Steel | 0.82 | 0.8 | 88.9 | 3.2 |  | CSA Z245.1 | 2901 |  |  |  | 3500 |  |  |  | Other | 1 | SHAPEFILE | N
PL-00002461 | 613705 OE 0.50 | Y | 61 | SK PS 00115126 | 2021-05-28 | 613705-26 | 11-26-013-19W3 | 03-35-013-19W3 | Pipeline Segment Connection Below Ground | Oil Satellite | Flowline |  | WHITECAP RESOURCES INC. | Cancelled - Duplicate Licences | Oil Well Effluent |  | Steel | 0.884 | 0.9 | 88.9 | 3.2 |  | CSA Z245.1 |  |  |  |  | 4960 |  |  | Other | Other | 0.5 | SHAPEFILE | N
PL-00002116 | 101226 OE 1.00 | Y | 2 | SK PS 00114110 | 2021-05-28 | 101226-2 | 12-11-013-20W3 | 03-14-013-20W3 | Blind End | Blind End | Flowline |  | WHITECAP RESOURCES INC. | Cancelled - Duplicate Licences | Oil Well Effluent |  | Steel | 0.965 | 1 | 168.3 | 4.8 |  |  | 290.10000000000002 | [8 empty] | 1 | SHAPEFILE | N
PL-00002551 | 624305 OE 2.00 | Y | 25 | SK PS 00117158 | 2021-05-28 | 624305-31 | 13-34-016-16W3 | 04-03-017-16W3 | Blind End | Blind End | Flowline |  | WHITECAP RESOURCES INC. | Cancelled - Duplicate Licences | Oil Well Effluent |  | Steel | 0.667 | 0.7 | 88.9 | 3.2 | [6 empty] | 4960 |  |  |  | Other | 2 | SHAPEFILE | N
PL-00002458 | 613505 OE 5.00 | Y | 149 | SK PS 00115007 | 2021-05-28 | 613505-96 | 07-23-010-19W3 | 09-23-010-19W3 | Blind End | Blind End | Flowline |  | WHITECAP RESOURCES INC. | Cancelled - Duplicate Licences | Oil Well Effluent |  | Steel | 0.741 | 0.8 |  | 3.2 | [6 empty] | 4960 |  |  |  | Other | 5 | SHAPEFILE | N
PL-00002513 | 621705 OE 1.00 | Y | 189 | SK PS 00116415 | 2021-05-28 | 621705-287 | 11-15-015-17W3 | 11-15-015-17W3 | Well | Pipeline Segment Connection Below Ground | Flowline |  | WHITECAP RESOURCES INC. | Cancelled - Duplicate Licences | Oil Well Effluent |  | Composite | 0.042 | 0.1 | 124 | 12.5 |  | ASTM D3350 | 301 |  |  |  | 4960 |  |  | Polyvinyl Chloride | Other | 1 | SHAPEFILE | N
PL-00002513 | 621705 OE 1.00 | Y | 76 | SK PS 00116302 | 2021-05-28 | 621705-171 | 09-09-015-17W3 | 12-10-015-17W3 | Well | Pipeline Segment Connection Below Ground | Flowline |  | WHITECAP RESOURCES INC. | Cancelled - Duplicate Licences | Oil Well Effluent |  | Fibreglass | 0.419 | 0.4 | 81.5 | 3.2 |  | API | SP 1000 |  |  | 4960 | 4960 |  |  | Other | Other | 1 | SHAPEFILE | N
PL-00002527 | 623106 NG 1.00 | Y | 8 | SK PS 00116762 | 2021-05-28 | 623106-18 | 11-08-016-16W3 | 06-17-016-16W3 | Oil Satellite | Pipeline Segment Connection Above Ground | Flowline |  | WHITECAP RESOURCES INC. | Cancelled - Duplicate Licences | Natural Gas |  | Steel | 1.497 | 1.5 | 168.3 | 3.2 |  | CSA Z245.1 | 3592 |  |  | 4960 | 4960 |  |  | Other | Other | 1 | SHAPEFILE | N
PL-00002483 | 614908 SW 5.00 | Y | 15 | SK PS 00115479 | 2021-05-28 | 614908-6 | 15-17-014-19W3 | 16-17-014-19W3 | Pipeline Segment Connection Below Ground | Well | Flowline |  | WHITECAP RESOURCES INC. | Cancelled - Duplicate Licences | Salt water |  | Steel | 0.497 | 0.5 | 88.9 | 4.8 |  | CSA Z245.1 | 359.2 |  |  |  | 18000 |  |  | Other | Other | 5 | SHAPEFILE | N
PL-00002203 | 142840 CO 0.50 | Y | 1 | SK PS 00114226 | 2021-05-28 | 142840-1 | 06-24-018-17W3 | 11-24-018-17W3 | Blind End | Blind End | Flowline |  | WHITECAP RESOURCES INC. | Cancelled - Duplicate Licences | Crude Oil |  | Steel | 0.334 | 0.334 | [13 empty] | 0.5 | SHAPEFILE | N
PL-00002497 | 620405 OE 1.00 | Y | 67 | SK PS 00115811 | 2021-05-28 | 620405-35 | 13-06-015-16W3 | 13-06-015-16W3 | Blind End | Blind End | Flowline |  | WHITECAP RESOURCES INC. | Cancelled - Duplicate Licences | Oil Well Effluent |  | Steel | 0.143 | 0.1 | 88.9 | 3.2 |  | CSA Z245.1 | 290.10000000000002 |  |  | 4960 |  |  |  |  | Other | 1 | SHAPEFILE | N
PL-00002532 | 623506 NG 0.00 | Y | 1 | SK PS 00116968 | 2021-05-28 | 623506-3 | 06-11-017-18W3 | 06-11-017-18W3 | Blind End | Blind End | Flowline |  | WHITECAP RESOURCES INC. | Cancelled - Duplicate Licences | Natural Gas |  |  | 0.184 | 0.2 | 88.9 | 3.2 | [11 empty] | 0 | SHAPEFILE | N
PL-00002449 | 612308 SW 20.00 | Y | 1 | SK PS 00114653 | 2021-05-28 | 612308-1 | 05-34-011-19W3 | 13-27-011-19W3 | Pipeline Segment Connection Above Ground | Well | Flowline |  | WHITECAP RESOURCES INC. | Cancelled - Duplicate Licences | Salt water |  | Fibreglass | 1.24 | 1.2 | 91.2 | 7.8 |  | API | 2500 |  |  | 18000 | 16250 |  |  | Other | Other | 20 | SHAPEFILE | N
PL-00002486 | 615105 OE 5.00 | Y | 26 | SK PS 00115514 | 2021-05-28 | 615105-32 | 10-10-014-19W3 | 09-09-014-19W3 | Well | Oil Satellite | Flowline |  | WHITECAP RESOURCES INC. | Cancelled - Duplicate Licences | Oil Well Effluent |  | Fibreglass | 1.806 | 1.8 | 80.5 | 3.2 | [5 empty] | 4960 | 4960 |  |  | Other | Other | 5 | SHAPEFILE | N
PL-00002117 | 101228 OE 1.00 | Y | 1 | SK PS 00114111 | 2021-05-28 | 101228-1 | 13-19-013-19W3 | 13-19-013-19W3 | Oil Satellite | Pipeline Segment Connection Below Ground | Flowline |  | WHITECAP RESOURCES INC. | Cancelled - Duplicate Licences | Oil Well Effluent |  | Composite | 0.202 | 0.202 | 124 | 12.5 |  |  | FPLP 301 |  |  |  | 4960 |  |  |  |  | 1 | SHAPEFILE | N
PL-00002559 | 624508 SW 2.00 | Y | 19 | SK PS 00117324 | 2021-05-28 | 624508-6 | 05-26-016-16W3 | 04-26-016-16W3 | Pipeline Segment Connection Below Ground | Well | Flowline |  | WHITECAP RESOURCES INC. | Cancelled - Duplicate Licences | Salt water |  | Steel | 0.414 | 0.4 | 114.3 | 4.8 |  | CSA Z245.1 | 3591 |  |  | 14700 | 14880 |  |  | Concrete | Other | 2 | SHAPEFILE | N
PL-00002502 | 620905 OE 0.01 | Y | 60 | SK PS 00116046 | 2021-05-28 | 620905-63 | 11-29-015-15W3 | 11-29-015-15W3 | Well | Pipeline Segment Connection Below Ground | Flowline |  | WHITECAP RESOURCES INC. | Cancelled - Duplicate Licences | Oil Well Effluent |  | Fibreglass | 0.155 | 0.2 | 109 | 3.8 |  | API | SP 1000 |  |  | 4960 | 4960 |  |  | Other | Other | 0.01 | SHAPEFILE | N
PL-00002461 | 613705 OE 0.50 | Y | 62 | SK PS 00115127 | 2021-05-28 | 613705-27 | 13-26-013-19W3 | 03-35-013-19W3 | Blind End | Blind End | Flowline |  | WHITECAP RESOURCES INC. | Cancelled - Duplicate Licences | Oil Well Effluent |  | Steel | 0.567 | 0.5 | 88.9 | 3.2 |  | CSA Z245.1 |  |  |  |  | 4960 |  |  |  | Other | 0.5 | SHAPEFILE | N
PL-00002458 | 613505 OE 5.00 | Y | 147 | SK PS 00115005 | 2021-05-28 | 613505-94 | 12-24-010-19W3 | 09-23-010-19W3 | Blind End | Blind End | Flowline |  | WHITECAP RESOURCES INC. | Cancelled - Duplicate Licences | Oil Well Effluent |  | Steel | 0.413 | 0.4 |  | 3.2 | [6 empty] | 4960 |  |  |  | Other | 5 | SHAPEFILE | N
PL-00002569 | 626608 SW 1.00 | Y | 1 | SK PS 00117474 | 2021-05-28 | 626608-1 | 12-17-016-16W3 | 12-16-016-16W3 | Pipeline Segment Connection Above Ground | Pipeline Segment Connection Below Ground | Flowline |  | WHITECAP RESOURCES INC. | Cancelled - Duplicate Licences | Salt water |  | Steel | 1.274 | 0.4 | 60.3 | 4 |  | CSA Z245.1 | 359.2 |  |  | 10340 | 10340 |  |  | Concrete | Other | 1 | SHAPEFILE | N
PL-00002562 | 626005 OE 1.00 | Y | 8 | SK PS 00117350 | 2021-05-28 | 626005-16 | 12-18-016-16W3 | 11-18-016-16W3 | Blind End | Blind End | Flowline |  | WHITECAP RESOURCES INC. | Cancelled - Duplicate Licences | Oil Well Effluent |  | Steel | 0.45 | 0.4 | 88.9 | 3.2 |  | CSA Z245.1 | 2901 | [7 empty] | Other | 1 | SHAPEFILE | N
PL-00002508 | 621505 OE 0.50 | Y | 30 | SK PS 00116162 | 2021-05-28 | 621505-36 | 02-27-016-19W3 | 05-27-016-19W3 | Pipeline Segment Connection Below Ground | Pipeline Segment Connection Above Ground | Flowline |  | WHITECAP RESOURCES INC. | Cancelled - Duplicate Licences | Oil Well Effluent |  | Steel | 0.668 | 0.7 | 168.3 | 3.2 |  | CSA Z245.1 | 2901 |  |  |  | 4960 |  |  | Other | Other | 0.5 | SHAPEFILE | N
PL-00002478 | 614905 OE 5.00 | Y | 38 | SK PS 00115432 | 2021-05-28 | 614905-50 | 13-17-014-19W3 | 14-17-014-19W3 | Pipeline Segment Connection Below Ground | Pipeline Segment Connection Below Ground | Flowline |  | WHITECAP RESOURCES INC. | Cancelled - Duplicate Licences | Oil Well Effluent |  | Composite | 0.128 | 0.1 | 124 | 12.5 |  | ASTM D3350 | 301 |  |  |  | 4960 |  |  | Polyvinyl Chloride | Other | 5 | SHAPEFILE | N
PL-00002565 | 626206 NG 2.10 | Y | 4 | SK PS 00117386 | 2021-05-28 | 626206-4 | 11-27-016-18W3 | 10-29-016-18W3 | Pipeline Segment Connection Below Ground | Pipeline Segment Connection Below Ground | Flowline |  | WHITECAP RESOURCES INC. | Cancelled - Duplicate Licences | Natural Gas |  | Steel | 2.784 | 2.8 | 114.3 | 4 |  | CSA Z245.1 | 2901 |  |  | 6895 | 6895 |  |  |  | Other | 2.1 | SHAPEFILE | N
PL-00002560 | 625305 OE 1.00 | Y | 4 | SK PS 00117331 | 2021-05-28 | 625305-403 | 04-07-016-16W3 | 01-12-016-17W3 | Well | Pipeline Segment Connection Below Ground | Flowline |  | WHITECAP RESOURCES INC. | Cancelled - Duplicate Licences | Oil Well Effluent |  | Composite | 0.56 | 0.5 | 97 | 10 |  | ASTM D3350 | 301 |  |  | 4960 | 4960 |  |  | Polyvinyl Chloride | Other | 1 | SHAPEFILE | N
PL-00002352 | 170117 OE 0.50 | Y | 1 | SK PS 00114376 | 2021-05-28 | 170117-1 | 02-06-019-16W3 | 08-06-019-16W3 | Pipeline Segment Connection Below Ground | Pipeline Segment Connection Below Ground | Flowline |  | WHITECAP RESOURCES INC. | Cancelled - Duplicate Licences | Oil Well Effluent |  | Fibreglass | 0.187 | 0.187 | 101.3 | 3 |  | ASTM D2992 | Series 1000 |  |  |  | 4960 |  |  | Other | Other | 0.5 | SHAPEFILE | N
PL-00002552 | 624306 NG 2.00 | Y | 4 | SK PS 00117204 | 2021-05-28 | 624306-4 | 05-35-016-16W3 | 15-26-016-16W3 | Pipeline Segment Connection Below Ground | Pipeline Segment Connection Above Ground | Flowline |  | WHITECAP RESOURCES INC. | Cancelled - Duplicate Licences | Natural Gas |  | Steel | 1.497 | 1.5 | 88.9 | 3.2 |  | CSA Z245.1 | 2901 |  |  | 4960 | 4960 |  |  |  | Other | 2 | SHAPEFILE | N
PL-00002246 | 148268 OE 15.00 | Y | 1 | SK PS 00114269 | 2021-05-28 | 148268-1 | 05-15-011-19W3 | 12-15-011-19W3 | Pipeline Segment Connection Above Ground | Pipeline Segment Connection Above Ground | Flowline |  | WHITECAP RESOURCES INC. | Cancelled - Duplicate Licences | Oil Well Effluent |  | Composite | 0.396 | 0.4 | 119 | 9 |  | ASTM | 750E |  |  |  | 4960 |  |  | Other | Other | 15 | SHAPEFILE | N
PL-00002529 | 623505 OE 2.10 | Y | 36 | SK PS 00116821 | 2021-05-28 | 623505-130 | 04-11-017-18W3 | 01-10-017-18W3 | Blind End | Blind End | Flowline |  | WHITECAP RESOURCES INC. | Cancelled - Duplicate Licences | Oil Well Effluent |  |  | 0.181 | 0.2 | 88.9 | 3.2 | [6 empty] | 4960 |  |  |  |  | 2.1 | SHAPEFILE | N
PL-00002513 | 621705 OE 1.00 | Y | 116 | SK PS 00116342 | 2021-05-28 | 621705-209 | 11-10-015-17W3 | 06-10-015-17W3 | Well | Pipeline Segment Connection Below Ground | Flowline |  | WHITECAP RESOURCES INC. | Cancelled - Duplicate Licences | Oil Well Effluent |  | Fibreglass | 0.265 | 0.3 | 109 | 3.8 |  | API | SP 1000 |  |  | 4960 | 4960 |  |  | Other | Other | 1 | SHAPEFILE | N
PL-00002472 | 614305 SW 1.00 | Y | 1 | SK PS 00115359 | 2021-05-28 | 614305-93 | 12-31-013-19W3 | 15-36-013-20W3 | Oil Satellite | Well | Flowline |  | WHITECAP RESOURCES INC. | Cancelled - Duplicate Licences | Salt water |  | Steel | 1.216 | 1.2 | 88.9 | 4.8 |  | CSA Z245.1 | 359.2 |  |  |  | 18000 |  |  | Other | Other | 1 | SHAPEFILE | N
PL-00002518 | 622105 OE 0.50 | Y | 1 | SK PS 00116601 | 2021-05-28 | 622105-103 | 13-13-015-19W3 | 07-20-015-19W3 | Blind End | Blind End | Flowline |  | WHITECAP RESOURCES INC. | Cancelled - Duplicate Licences | Oil Well Effluent |  | Steel | 5.704 | 5.7 | 88.9 | 3.2 | [9 empty] | Uncoated | Other | 0.5 | SHAPEFILE | N
PL-00002513 | 621705 OE 1.00 | Y | 194 | SK PS 00116420 | 2021-05-28 | 621705-293 | 01-25-015-17W3 | 03-25-015-17W3 | Well | Oil Satellite | Flowline |  | WHITECAP RESOURCES INC. | Cancelled - Duplicate Licences | Oil Well Effluent |  | Composite | 0.857 | 0.9 | 91 | 8 |  |  | 750E |  |  |  | 4960 |  |  |  |  | 1 | SHAPEFILE | N
PL-00002492 | 616005 OE 25.00 | Y | 21 | SK PS 00115638 | 2021-05-28 | 616005-12 | 01-05-012-18W3 | 03-05-012-18W3 | Well | Pipeline Segment Connection Below Ground | Flowline |  | WHITECAP RESOURCES INC. | Cancelled - Duplicate Licences | Oil Well Effluent |  | Fibreglass | 0.749 | 0.8 | 81.5 | 3.2 |  | API | 1000 |  |  | 4960 | 4960 |  |  | Other | Other | 25 | SHAPEFILE | N
PL-00002492 | 616005 OE 25.00 | Y | 14 | SK PS 00115631 | 2021-05-28 | 616005-113 | 15-31-011-18W3 | 02-06-012-18W3 | Pipeline Segment Connection Below Ground | Pipeline Segment Connection Below Ground | Flowline |  | WHITECAP RESOURCES INC. | Cancelled - Duplicate Licences | Oil Well Effluent |  | Fibreglass | 0.347 | 0.4 | 81.5 | 3.2 |  | API | 1000 |  |  | 4960 | 4960 |  |  | Other | Other | 25 | SHAPEFILE | N
PL-00002515 | 621708 SW 1.00 | Y | 60 | SK PS 00116568 | 2021-05-28 | 621708-70 | 03-33-015-17W3 | 04-33-015-17W3 | Oil Satellite | Well | Flowline |  | WHITECAP RESOURCES INC. | Cancelled - Duplicate Licences | Salt water |  | Steel | 0.55 | 0.6 | 114.3 | 4.8 |  | CSA Z245.1 | 359.2 |  |  |  | 14880 |  |  | Other | Other | 1 | SHAPEFILE | N
PL-00002399 | 183162 SW 0.50 | Y | 1 | SK PS 00114423 | 2021-05-28 | 183162-1 | 12-25-018-17W3 | 11-25-018-17W3 | Oil Satellite | Pipeline Segment Connection Above Ground | Flowline |  | WHITECAP RESOURCES INC. | Cancelled - Duplicate Licences | Salt water |  | Composite | 0.349 | 0.349 | 114.3 |  |  |  | 801 |  |  |  | 13790 |  |  |  |  | 0.5 | SHAPEFILE | N
PL-00002458 | 613505 OE 5.00 | Y | 75 | SK PS 00114933 | 2021-05-28 | 613505-27 | 12-34-010-19W3 | 04-34-010-19W3 | Blind End | Blind End | Flowline |  | WHITECAP RESOURCES INC. | Cancelled - Duplicate Licences | Oil Well Effluent |  | Steel | 0.786 | 0.8 | 88.9 | 3.2 | [5 empty] | 4960 | 4960 |  |  |  | Other | 5 | SHAPEFILE | N
PL-00002549 | 623911 FW 5.00 | Y | 1 | SK PS 00117132 | 2021-05-28 | 623911-3 | 09-12-015-19W3 | 09-11-015-19W3 | Well | Pipeline Segment Connection Above Ground | Flowline |  | WHITECAP RESOURCES INC. | Cancelled - Duplicate Licences | Fresh Water |  | Fibreglass | 1.662 | 1.6 | 81.5 | 3.2 |  | API | SP 1000 |  |  | 4960 | 4960 |  |  | Other | Other | 5 | SHAPEFILE | N
PL-00002461 | 613705 OE 0.50 | Y | 115 | SK PS 00115180 | 2021-05-28 | 613705-78 | 07-03-014-19W3 | 10-03-014-19W3 | Well | Oil Satellite | Flowline |  | WHITECAP RESOURCES INC. | Cancelled - Duplicate Licences | Oil Well Effluent |  | Composite | 0.268 | 0.3 | 97 | 9.9 |  | ASTM D3350 | 301 |  |  | 4960 | 4960 |  |  | Polyvinyl Chloride | Other | 0.5 | SHAPEFILE | N
PL-00002491 | 615308 SW 5.00 | Y | 3 | SK PS 00115602 | 2021-05-28 | 615308-11 | 13-08-014-19W3 | 09-07-014-19W3 | Pipeline Segment Connection Below Ground | Pipeline Segment Connection Below Ground | Flowline |  | WHITECAP RESOURCES INC. | Cancelled - Duplicate Licences | Salt water |  | Steel | 0.541 | 0.5 | 114.3 | 4.8 |  | CSA Z245.1 | 359.2 |  |  |  | 18000 |  |  | Other | Other | 5 | SHAPEFILE | N
PL-00002539 | 623905 OE 0.50 | Y | 65 | SK PS 00117054 | 2021-05-28 | 623905-59 | 13-13-015-19W3 | 13-13-015-19W3 | Blind End | Blind End | Flowline |  | WHITECAP RESOURCES INC. | Cancelled - Duplicate Licences | Oil Well Effluent |  | Steel | 0.273 | 0.3 | 88.9 | 3.2 |  | CSA Z245.1 | 2901 | [6 empty] | Uncoated | Other | 0.5 | SHAPEFILE | N
PL-00002509 | 621506 NG 0.00 | Y | 1 | SK PS 00116205 | 2021-05-28 | 621506-2 | 06-14-016-19W3 | 06-14-016-19W3 | Blind End | Blind End | Flowline |  | WHITECAP RESOURCES INC. | Cancelled - Duplicate Licences | Natural Gas |  | Steel | 0.23 | 0.3 | 114.3 | 3.2 |  | CSA Z245.2 | 3592 |  |  | 8273 |  |  |  |  | Other | 0 | SHAPEFILE | N
PL-00002513 | 621705 OE 1.00 | Y | 79 | SK PS 00116305 | 2021-05-28 | 621705-174 | 06-10-015-17W3 | 05-10-015-17W3 | Well | Pipeline Segment Connection Below Ground | Flowline |  | WHITECAP RESOURCES INC. | Cancelled - Duplicate Licences | Oil Well Effluent |  | Fibreglass | 0.402 | 0.4 | 109 | 3.8 |  | API | SP 1000 |  |  | 4960 | 4960 |  |  | Other | Other | 1 | SHAPEFILE | N
PL-00002539 | 623905 OE 0.50 | Y | 15 | SK PS 00117004 | 2021-05-28 | 623905-13 | 11-01-015-19W3 | 13-01-015-19W3 | Blind End | Blind End | Flowline |  | WHITECAP RESOURCES INC. | Cancelled - Duplicate Licences | Oil Well Effluent |  | Steel | 0.617 | 0.6 | 88.9 | 3.2 | [9 empty] | Uncoated | Other | 0.5 | SHAPEFILE | N
PL-00002505 | 620908 SW 0.01 | Y | 13 | SK PS 00116128 | 2021-05-28 | 620908-6 | 11-29-015-15W3 | 10-30-015-15W3 | Oil Satellite | Well | Flowline |  | WHITECAP RESOURCES INC. | Cancelled - Duplicate Licences | Salt water |  | Steel | 1.418 | 1.4 | 114.3 | 4.8 |  | CSA Z245.1 | 359.1 |  |  | 18000 | 14890 |  |  | Concrete | Other | 0.01 | SHAPEFILE | N
PL-00002497 | 620405 OE 1.00 | Y | 25 | SK PS 00115769 | 2021-05-28 | 620405-127 | 09-18-015-16W3 | 08-18-015-16W3 | Blind End | Blind End | Flowline |  | WHITECAP RESOURCES INC. | Cancelled - Duplicate Licences | Oil Well Effluent |  | Steel | 0.451 | 0.4 | 114.3 | 3.2 |  | CSA Z245.1 | 290.10000000000002 |  |  | 4960 |  |  |  |  | Other | 1 | SHAPEFILE | N
PL-00002471 | 614305 OE 1.00 | Y | 90 | SK PS 00115322 | 2021-05-28 | 614305-61 | 16-09-013-19W3 | 16-09-013-19W3 | Well | Pipeline Segment Connection Below Ground | Flowline |  | WHITECAP RESOURCES INC. | Cancelled - Duplicate Licences | Oil Well Effluent |  | Fibreglass | 0.231 | 0.2 | 81.5 | 3.2 | [5 empty] | 4960 | 4960 |  |  | Other | Other | 1 | SHAPEFILE | N
PL-00002519 | 622105 OE 1.70 | Y | 45 | SK PS 00116646 | 2021-05-28 | 622105-44 | 04-21-015-19W3 | 07-20-015-19W3 | Blind End | Blind End | Flowline |  | WHITECAP RESOURCES INC. | Cancelled - Duplicate Licences | Oil Well Effluent |  | Steel | 0.816 | 0.8 | 88.9 | 3.2 |  | CSA Z245.1 | 2901 | [7 empty] | Other | 1.7 | SHAPEFILE | N
PL-00002556 | 624505 OE 2.00 | Y | 3 | SK PS 00117230 | 2021-05-28 | 624505-11 | 06-35-016-16W3 | 14-26-016-16W3 | Well | Pipeline Segment Connection Above Ground | Flowline |  | WHITECAP RESOURCES INC. | Cancelled - Duplicate Licences | Oil Well Effluent |  | Steel | 1.138 | 1.2 | 168.3 | 3.2 |  | CSA Z245.1 | 2901 |  |  | 4960 | 4960 |  |  | Other | Other | 2 | SHAPEFILE | N
PL-00002492 | 616005 OE 25.00 | Y | 54 | SK PS 00115671 | 2021-05-28 | 616005-41 | 11-06-012-18W3 | 10-06-012-18W3 | Well | Pipeline Segment Connection Below Ground | Flowline |  | WHITECAP RESOURCES INC. | Cancelled - Duplicate Licences | Oil Well Effluent |  | Fibreglass | 0.378 | 0.4 | 109 | 3.8 |  | API | 1000 |  |  | 4960 | 4960 |  |  | Other | Other | 25 | SHAPEFILE | N
PL-00002513 | 621705 OE 1.00 | Y | 12 | SK PS 00116238 | 2021-05-28 | 621705-110 | 11-26-015-17W3 | 16-26-015-17W3 | Well | Oil Satellite | Flowline |  | WHITECAP RESOURCES INC. | Cancelled - Duplicate Licences | Oil Well Effluent |  | Composite | 0.956 | 1 | 91 | 8 |  | ASTM | 750 |  |  | 4960 | 4960 |  |  |  | Other | 1 | SHAPEFILE | N
PL-00002478 | 614905 OE 5.00 | Y | 52 | SK PS 00115446 | 2021-05-28 | 614905-65 | 07-18-014-19W3 | 01-19-014-19W3 | Pipeline Segment Connection Below Ground | Pipeline Segment Connection Above Ground | Flowline |  | WHITECAP RESOURCES INC. | Cancelled - Duplicate Licences | Oil Well Effluent |  | Steel | 1.103 | 1.2 | 88.9 | 3.2 |  | CSA Z245.1 | 359.2 |  |  |  | 4960 |  |  |  |  | 5 | SHAPEFILE | N
PL-00002471 | 614305 OE 1.00 | Y | 58 | SK PS 00115290 | 2021-05-28 | 614305-32 | 12-21-013-19W3 | 07-21-013-19W3 | Well | Oil Satellite | Flowline |  | WHITECAP RESOURCES INC. | Cancelled - Duplicate Licences | Oil Well Effluent |  | Steel | 0.954 | 0.9 | 88.9 | 3.2 |  | CSA Z245.1 |  |  |  | 4960 | 4960 |  |  |  | Other | 1 | SHAPEFILE | N
PL-00002297 | 151405 SW 0.50 | Y | 1 | SK PS 00114321 | 2021-05-28 | 151405-1 | 03-36-018-17W3 | 05-36-018-17W3 | Pipeline Segment Connection Above Ground | Pipeline Segment Connection Below Ground | Flowline |  | WHITECAP RESOURCES INC. | Cancelled - Duplicate Licences | Salt water |  | Fibreglass | 0.419 | 0.4 | 88.9 | 3.2 | [6 empty] | 13790 |  |  | Other | Other | 0.5 | SHAPEFILE | N
PL-00002524 | 622305 OE 1.70 | Y | 5 | SK PS 00116724 | 2021-05-28 | 622305-13 | 02-06-015-19W3 | 10-06-015-19W3 | Blind End | Blind End | Flowline |  | WHITECAP RESOURCES INC. | Cancelled - Duplicate Licences | Oil Well Effluent |  | Steel | 0.843 | 0.6 | 88.9 | 3.2 |  | CSA Z245.1 | 2901 | [7 empty] | Other | 1.7 | SHAPEFILE | N
PL-00002500 | 620408 SW 1.00 | Y | 24 | SK PS 00115964 | 2021-05-28 | 620408-31 | 14-02-015-17W3 | 13-02-015-17W3 | Blind End | Blind End | Flowline |  | WHITECAP RESOURCES INC. | Cancelled - Duplicate Licences | Salt water |  | Steel | 0.181 | 0.2 | 114.3 | 4.8 |  | CSA Z245.1 | 359.1 |  |  | 18000 |  |  |  | Concrete | Other | 1 | SHAPEFILE | N
PL-00002562 | 626005 OE 1.00 | Y | 2 | SK PS 00117344 | 2021-05-28 | 626005-10 | 15-13-016-17W3 | 12-18-016-16W3 | Well | Oil Satellite | Flowline |  | WHITECAP RESOURCES INC. | Cancelled - Duplicate Licences | Oil Well Effluent |  | Fibreglass | 1.552 | 1.5 | 80.8 | 3.2 |  | API | SP 800 |  |  | 4960 | 4960 |  |  | Other | Other | 1 | SHAPEFILE | N
PL-00002451 | 612705 OE 20.00 | Y | 63 | SK PS 00114763 | 2021-05-28 | 612705-59 | 13-09-011-18W3 | 15-09-011-18W3 | Pipeline Segment Connection Below Ground | Oil Satellite | Flowline |  | WHITECAP RESOURCES INC. | Cancelled - Duplicate Licences | Oil Well Effluent |  | Fibreglass | 0.808 | 0.8 | 81.5 | 3.2 |  | API | SP 1000 |  |  | 4960 | 4960 |  |  | Other | Other | 20 | SHAPEFILE | N
PL-00002502 | 620905 OE 0.01 | Y | 24 | SK PS 00116010 | 2021-05-28 | 620905-30 | 09-30-015-15W3 | 09-30-015-15W3 | Well | Pipeline Segment Connection Below Ground | Flowline |  | WHITECAP RESOURCES INC. | Cancelled - Duplicate Licences | Oil Well Effluent |  | Fibreglass | 0.055 | 0.1 | 109 | 3.8 |  | API | SP 1000 |  |  | 4960 | 4960 |  |  | Other | Other | 0.01 | SHAPEFILE | N
PL-00002459 | 613508 SW 5.00 | Y | 36 | SK PS 00115046 | 2021-05-28 | 613508-44 | 03-34-010-19W3 | 04-34-010-19W3 | Pipeline Segment Connection Below Ground | Well | Flowline |  | WHITECAP RESOURCES INC. | Cancelled - Duplicate Licences | Salt water |  | Steel | 0.415 | 0.4 | 88.9 | 4 |  | CSA Z245.2 | 359.1 |  |  |  | 17400 |  |  | Other | Other | 5 | SHAPEFILE | N
PL-00002310 | 151423 SW 0.50 | Y | 1 | SK PS 00114334 | 2021-05-28 | 151423-1 | 08-06-019-16W3 | 13-05-019-16W3 | Blind End | Blind End | Flowline |  | WHITECAP RESOURCES INC. | Cancelled - Duplicate Licences | Salt water |  | Steel | 0.842 | 0.8 | 60.3 | 3.2 |  |  | 290.10000000000002 |  |  |  | 13790 |  |  | Other | Other | 0.5 | SHAPEFILE | N
PL-00002121 | 109917 OE 0.50 | Y | 1 | SK PS 00114121 | 2021-05-28 | 109917-56 | 06-27-016-19W3 | 05-27-016-19W3 | Blind End | Blind End | Flowline |  | WHITECAP RESOURCES INC. | Cancelled - Duplicate Licences | Oil Well Effluent |  | Steel | 0.216 | 0.2 | 88.9 | 3.2 | [6 empty] | 4960 |  |  | Uncoated | Other | 0.5 | SHAPEFILE | N
PL-00002469 | 614106 NG 1.00 | Y | 14 | SK PS 00115231 | 2021-05-28 | 614106-9 | 14-04-014-19W3 | 06-09-014-19W3 | Oil Satellite | Pipeline Segment Connection Below Ground | Flowline |  | WHITECAP RESOURCES INC. | Cancelled - Duplicate Licences | Natural Gas |  | Steel | 0.974 | 1 | 88.9 | 3.2 |  | CSA Z245.1 | 2901 |  |  |  | 3500 |  |  |  | Other | 1 | SHAPEFILE | N
PL-00002458 | 613505 OE 5.00 | Y | 11 | SK PS 00114869 | 2021-05-28 | 613505-11 | 04-24-010-19W3 | 12-24-010-19W3 | Well | Pipeline Segment Connection Below Ground | Flowline |  | WHITECAP RESOURCES INC. | Cancelled - Duplicate Licences | Oil Well Effluent |  | Fibreglass | 0.812 | 0.8 | 81.5 | 3.2 |  | API | 1000 |  |  | 4960 | 4960 |  |  | Other | Other | 5 | SHAPEFILE | N
PL-00002556 | 624505 OE 2.00 | Y | 29 | SK PS 00117256 | 2021-05-28 | 624505-35 | 13-26-016-16W3 | 14-26-016-16W3 | Well | Pipeline Segment Connection Below Ground | Flowline |  | WHITECAP RESOURCES INC. | Cancelled - Duplicate Licences | Oil Well Effluent |  | Steel | 0.412 | 0.4 | 114.3 | 3.2 |  | CSA Z245.1 | 2901 |  |  | 4960 | 4960 |  |  | Other | Other | 2 | SHAPEFILE | N
PL-00002458 | 613505 OE 5.00 | Y | 39 | SK PS 00114897 | 2021-05-28 | 613505-136 | 04-34-010-19W3 | 03-34-010-19W3 | Oil Satellite | Pipeline Segment Connection Below Ground | Flowline |  | WHITECAP RESOURCES INC. | Cancelled - Duplicate Licences | Oil Well Effluent |  | Composite | 0.5 | 0.6 | 127 | 12.6 |  | ASTM D3350 | 301 |  |  | 4960 | 4960 |  |  | Polyvinyl Chloride | Other | 5 | SHAPEFILE | N
PL-00002490 | 615305 OE 5.00 | Y | 1 | SK PS 00115564 | 2021-05-28 | 615305-1 | 10-07-014-19W3 | 09-07-014-19W3 | Blind End | Blind End | Flowline |  | WHITECAP RESOURCES INC. | Cancelled - Duplicate Licences | Oil Well Effluent |  | Steel | 0.445 | 0.5 | 88.9 | 4.8 |  | CSA Z245.1 | 2901 |  |  |  | 4960 |  |  |  | Other | 5 | SHAPEFILE | N
PL-00002556 | 624505 OE 2.00 | Y | 10 | SK PS 00117237 | 2021-05-28 | 624505-18 | 10-27-016-16W3 | 09-27-016-16W3 | Well | Pipeline Segment Connection Below Ground | Flowline |  | WHITECAP RESOURCES INC. | Cancelled - Duplicate Licences | Oil Well Effluent |  | Steel | 0.399 | 0.4 | 114.3 | 3.2 |  | CSA Z245.1 | 2901 |  |  | 4960 | 4960 |  |  | Other | Other | 2 | SHAPEFILE | N
PL-00002513 | 621705 OE 1.00 | Y | 265 | SK PS 00116491 | 2021-05-28 | 621705-90 | 06-34-015-17W3 | 03-34-015-17W3 | Well | Oil Satellite | Flowline |  | WHITECAP RESOURCES INC. | Cancelled - Duplicate Licences | Oil Well Effluent |  | Steel | 0.407 | 0.4 | 88.9 | 3.2 |  | CSA Z245.1 | 290.10000000000002 |  |  | 4960 | 4960 |  |  |  | Other | 1 | SHAPEFILE | N
PL-00002461 | 613705 OE 0.50 | Y | 18 | SK PS 00115083 | 2021-05-28 | 613705-115 | 08-03-014-19W3 | 10-03-014-19W3 | Blind End | Blind End | Flowline |  | WHITECAP RESOURCES INC. | Cancelled - Duplicate Licences | Oil Well Effluent |  | Steel | 0.301 | 0.3 | 88.9 | 3.2 |  | CSA Z245.1 | 359.1 |  |  | 4960 | 4960 |  |  | Other | Other | 0.5 | SHAPEFILE | N
PL-00002572 | 627705 OE 0.50 | Y | 7 | SK PS 00117504 | 2021-05-28 | 627705-6 | 04-18-015-15W3 | 12-07-015-15W3 | Well | Pipeline Segment Connection Above Ground | Flowline |  | WHITECAP RESOURCES INC. | Cancelled - Duplicate Licences | Oil Well Effluent |  | Steel | 0.759 | 0.8 | 88.9 | 4 | [5 empty] | 4960 | 4960 |  |  |  | Other | 0.5 | SHAPEFILE | N
PL-00002458 | 613505 OE 5.00 | Y | 114 | SK PS 00114972 | 2021-05-28 | 613505-63 | 03-09-011-19W3 | 04-09-011-19W3 | Well | Pipeline Segment Connection Below Ground | Flowline |  | WHITECAP RESOURCES INC. | Cancelled - Duplicate Licences | Oil Well Effluent |  | Fibreglass | 0.519 | 0.5 | 81.3 | 3.2 |  | API | 1000 |  |  | 4960 | 4960 |  |  | Other | Other | 5 | SHAPEFILE | N
PL-00002495 | 616011 FW 0.00 | Y | 2 | SK PS 00115741 | 2021-05-28 | 616011-2 | 08-05-012-18W3 | 02-08-012-18W3 | Well | Pipeline Segment Connection Above Ground | Flowline |  | WHITECAP RESOURCES INC. | Cancelled - Duplicate Licences | Fresh Water |  | Fibreglass | 1.331 | 1.6 | 81.5 | 3.2 |  | ASTM | 1250 |  |  | 4960 | 17237 |  |  | Other | Other | 0 | SHAPEFILE | N
PL-00002497 | 620405 OE 1.00 | Y | 55 | SK PS 00115799 | 2021-05-28 | 620405-24 | 08-01-015-17W3 | 05-06-015-16W3 | Well | Pipeline Segment Connection Below Ground | Flowline |  | WHITECAP RESOURCES INC. | Cancelled - Duplicate Licences | Oil Well Effluent |  | Steel | 0.208 | 0.2 | 88.9 | 3.2 |  | CSA Z245.1 | 290.10000000000002 |  |  | 4960 | 4960 |  |  |  | Other | 1 | SHAPEFILE | N
PL-00002461 | 613705 OE 0.50 | Y | 24 | SK PS 00115089 | 2021-05-28 | 613705-120 | 08-25-013-19W3 | 08-25-013-19W3 | Well | Pipeline Segment Connection Below Ground | Flowline |  | WHITECAP RESOURCES INC. | Cancelled - Duplicate Licences | Oil Well Effluent |  | Fibreglass | 0.123 | 0.1 | 88.9 | 3.2 | [6 empty] | 4960 |  |  | Other | Other | 0.5 | SHAPEFILE | N
PL-00002519 | 622105 OE 1.70 | Y | 31 | SK PS 00116632 | 2021-05-28 | 622105-31 | 04-31-015-19W3 | 02-31-015-19W3 | Well | Oil Satellite | Flowline |  | WHITECAP RESOURCES INC. | Cancelled - Duplicate Licences | Oil Well Effluent |  | Steel | 0.768 | 0.6 | 88.9 | 3.2 |  | CSA Z245.1 | 2901 |  |  | 4960 | 4960 |  |  |  | Other | 1.7 | SHAPEFILE | N
PL-00002551 | 624305 OE 2.00 | Y | 20 | SK PS 00117153 | 2021-05-28 | 624305-27 | 09-03-017-16W3 | 01-10-017-16W3 | Blind End | Blind End | Flowline |  | WHITECAP RESOURCES INC. | Cancelled - Duplicate Licences | Oil Well Effluent |  | Steel | 0.844 | 0.8 | 88.9 | 3.2 | [6 empty] | 4960 |  |  |  | Other | 2 | SHAPEFILE | N
PL-00002448 | 612305 OE 20.00 | Y | 138 | SK PS 00114615 | 2021-05-28 | 612305-65 | 09-04-012-19W3 | 07-03-012-19W3 | Well | Pipeline Segment Connection Below Ground | Flowline |  | WHITECAP RESOURCES INC. | Cancelled - Duplicate Licences | Oil Well Effluent |  | Steel | 1.283 | 1.3 | 88.9 | 3.2 | [5 empty] | 4960 | 4960 |  |  |  | Other | 20 | SHAPEFILE | N
PL-00002481 | 614907 FG 1.00 | Y | 1 | SK PS 00115463 | 2021-05-28 | 614907-1 | 05-09-014-19W3 | 16-18-014-19W3 | Gas Plant | Pipeline Segment Connection Above Ground | Flowline |  | WHITECAP RESOURCES INC. | Cancelled - Duplicate Licences | Fuel Gas |  | Polyethylene | 3.679 | 3.7 | 60.3 | 8.1 |  | ASTM | 11 |  |  | 550 | 550 |  |  | High Density Polyethylene (HDPE) | Other | 1 | SHAPEFILE | N
PL-00002458 | 613505 OE 5.00 | Y | 116 | SK PS 00114974 | 2021-05-28 | 613505-65 | 08-06-011-19W3 | 15-06-011-19W3 | Well | Pipeline Segment Connection Below Ground | Flowline |  | WHITECAP RESOURCES INC. | Cancelled - Duplicate Licences | Oil Well Effluent |  | Fibreglass | 0.849 | 0.9 | 108.2 | 3.6 |  | API | 1000 |  |  | 4960 | 4960 |  |  | Other | Other | 5 | SHAPEFILE | N
PL-00002421 | 187954 SW 0.50 | Y | 1 | SK PS 00114445 | 2021-05-28 | 187954-1 | 02-23-018-17W3 | 02-23-018-17W3 | Well | Pipeline Segment Connection Below Ground | Flowline |  | WHITECAP RESOURCES INC. | Cancelled - Duplicate Licences | Salt water |  | Fibreglass | 0.116 | 0.116 | 60.3 |  |  |  | SP1000 |  |  |  | 8750 |  |  |  |  | 0.5 | SHAPEFILE | N
PL-00002539 | 623905 OE 0.50 | Y | 18 | SK PS 00117007 | 2021-05-28 | 623905-16 | 01-14-015-19W3 | 09-11-015-19W3 | Blind End | Blind End | Flowline |  | WHITECAP RESOURCES INC. | Cancelled - Duplicate Licences | Oil Well Effluent |  | Steel | 0.612 | 0.5 | 168.3 | 3.2 | [9 empty] | Uncoated | Other | 0.5 | SHAPEFILE | N
PL-00002461 | 613705 OE 0.50 | Y | 22 | SK PS 00115087 | 2021-05-28 | 613705-119 | 08-25-013-19W3 | 08-25-013-19W3 | Well | Pipeline Segment Connection Below Ground | Flowline |  | WHITECAP RESOURCES INC. | Cancelled - Duplicate Licences | Oil Well Effluent |  | Fibreglass | 0.131 | 0.1 | 88.9 | 3.2 | [6 empty] | 4960 |  |  | Other | Other | 0.5 | SHAPEFILE | N
PL-00002504 | 620907 FG 0.01 | Y | 26 | SK PS 00116113 | 2021-05-28 | 620907-7 | 05-28-015-15W3 | 04-33-015-15W3 | Pipeline Segment Connection Above Ground | Well | Flowline |  | WHITECAP RESOURCES INC. | Cancelled - Duplicate Licences | Fuel Gas |  | Polyethylene | 1.851 | 1.9 | 60.3 | 5.5 |  | ASTM | 11 |  |  | 517 | 517 |  |  | High Density Polyethylene (HDPE) | Other | 0.01 | SHAPEFILE | N
PL-00002529 | 623505 OE 2.10 | Y | 127 | SK PS 00116912 | 2021-05-28 | 623505-87 | 03-11-017-18W3 | 04-11-017-18W3 | Blind End | Blind End | Flowline |  | WHITECAP RESOURCES INC. | Cancelled - Duplicate Licences | Oil Well Effluent |  | Steel | 0.39 | 0.4 | 88.9 | 3.2 | [6 empty] | 4960 |  |  |  | Other | 2.1 | SHAPEFILE | N
PL-00002294 | 151399 OE 0.50 | Y | 1 | SK PS 00114318 | 2021-05-28 | 151399-1 | 10-25-018-17W3 | 12-25-018-17W3 | Pipeline Segment Connection Above Ground | Pipeline Segment Connection Above Ground | Flowline |  | WHITECAP RESOURCES INC. | Cancelled - Duplicate Licences | Oil Well Effluent |  | Fibreglass | 0.705 | 0.7 | 65.7 | 2 |  | ASTM D2992 | Series 1000 |  |  |  | 4960 |  |  | Other | Other | 0.5 | SHAPEFILE | N
PL-00002338 | 170101 OE 0.50 | Y | 1 | SK PS 00114362 | 2021-05-28 | 170101-1 | 16-36-018-17W3 | 16-36-018-17W3 | Blind End | Blind End | Flowline |  | WHITECAP RESOURCES INC. | Cancelled - Duplicate Licences | Oil Well Effluent |  | Fibreglass | 0.278 | 0.278 | 65.7 | 2 |  | ASTM D2992 | Series 1000 |  |  |  | 4960 |  |  | Other | Other | 0.5 | SHAPEFILE | N
PL-00002519 | 622105 OE 1.70 | Y | 37 | SK PS 00116638 | 2021-05-28 | 622105-37 | 02-28-015-19W3 | 14-16-015-19W3 | Blind End | Blind End | Flowline |  | WHITECAP RESOURCES INC. | Cancelled - Duplicate Licences | Oil Well Effluent |  | Steel | 2.127 | 2 | 88.9 | 3.2 |  | CSA Z245.1 | 2901 | [7 empty] | Other | 1.7 | SHAPEFILE | N
PL-00002513 | 621705 OE 1.00 | Y | 157 | SK PS 00116383 | 2021-05-28 | 621705-253 | 10-27-015-17W3 | 11-27-015-17W3 | Well | Well | Flowline |  | WHITECAP RESOURCES INC. | Cancelled - Duplicate Licences | Oil Well Effluent |  | Composite | 0.464 | 0.5 | 97 | 10 |  | ASTM D3350 | 301 |  |  | 4960 | 4960 |  |  | Polyvinyl Chloride | Other | 1 | SHAPEFILE | N
PL-00002529 | 623505 OE 2.10 | Y | 34 | SK PS 00116819 | 2021-05-28 | 623505-129 | 04-11-017-18W3 | 01-10-017-18W3 | Blind End | Blind End | Flowline |  | WHITECAP RESOURCES INC. | Cancelled - Duplicate Licences | Oil Well Effluent |  |  | 0.181 | 0.2 | 88.9 | 3.2 | [6 empty] | 4960 |  |  |  |  | 2.1 | SHAPEFILE | N
PL-00002449 | 612308 SW 20.00 | Y | 4 | SK PS 00114656 | 2021-05-28 | 612308-12 | 05-25-011-19W3 | 06-23-011-19W3 | Pipeline Segment Connection Below Ground | Well | Flowline |  | WHITECAP RESOURCES INC. | Cancelled - Duplicate Licences | Salt water |  | Steel | 2.32 | 2.3 | 60.3 | 3.2 | [5 empty] | 18000 | 16250 |  |  | Polyvinyl Chloride | Other | 20 | SHAPEFILE | N
PL-00002513 | 621705 OE 1.00 | Y | 213 | SK PS 00116439 | 2021-05-28 | 621705-38 | 01-24-015-17W3 | 10-13-015-17W3 | Well | Pipeline Segment Connection Above Ground | Flowline |  | WHITECAP RESOURCES INC. | Cancelled - Duplicate Licences | Oil Well Effluent |  | Steel | 0.748 | 0.8 | 88.9 | 3.2 |  | CSA Z245.1 | 290.10000000000002 |  |  | 4960 | 4960 |  |  |  | Other | 1 | SHAPEFILE | N
PL-00002451 | 612705 OE 20.00 | Y | 49 | SK PS 00114749 | 2021-05-28 | 612705-46 | 09-25-011-19W3 | 13-30-011-18W3 | Blind End | Blind End | Flowline |  | WHITECAP RESOURCES INC. | Cancelled - Duplicate Licences | Oil Well Effluent |  | Fibreglass | 0.67 | 0.7 | 81.5 | 3.2 |  | API | SP 1000 |  |  | 4960 | 4960 |  |  | Other | Other | 20 | SHAPEFILE | N
PL-00002523 | 622108 SW 1.70 | Y | 17 | SK PS 00116715 | 2021-05-28 | 622108-5 | 10-17-015-19W3 | 14-17-015-19W3 | Pipeline Segment Connection Below Ground | Well | Flowline |  | WHITECAP RESOURCES INC. | Cancelled - Duplicate Licences | Salt water |  | Steel | 0.569 | 0.6 | 88.9 | 3.2 |  | CSA Z245.1 | 2901 |  |  | 18000 | 14479 |  |  | Concrete | Other | 1.7 | SHAPEFILE | N
PL-00002492 | 616005 OE 25.00 | Y | 30 | SK PS 00115647 | 2021-05-28 | 616005-16 | 10-32-011-18W3 | 14-32-011-18W3 | Well | Pipeline Segment Connection Below Ground | Flowline |  | WHITECAP RESOURCES INC. | Cancelled - Duplicate Licences | Oil Well Effluent |  | Fibreglass | 0.313 | 0.3 | 109 | 3.8 |  | API | 1000 |  |  | 4960 | 4960 |  |  | Other | Other | 25 | SHAPEFILE | N
PL-00002433 | 198667 SW 0.50 | Y | 1 | SK PS 00114457 | 2021-05-28 | 198667-1 | 12-25-018-17W3 | 15-25-018-17W3 | Blind End | Blind End | Flowline |  | WHITECAP RESOURCES INC. | Cancelled - Duplicate Licences | Salt water |  |  | 0.835 | 0.835 | [13 empty] | 0.5 | SHAPEFILE | N
PL-00002556 | 624505 OE 2.00 | Y | 38 | SK PS 00117265 | 2021-05-28 | 624505-43 | 16-26-016-16W3 | 10-26-016-16W3 | Blind End | Blind End | Flowline |  | WHITECAP RESOURCES INC. | Cancelled - Duplicate Licences | Oil Well Effluent |  | Steel | 0.416 | 0.4 | 88.9 | 3.2 | [6 empty] | 4960 |  |  |  | Other | 2 | SHAPEFILE | N
PL-00002448 | 612305 OE 20.00 | Y | 81 | SK PS 00114558 | 2021-05-28 | 612305-191 | 16-24-011-19W3 | 01-25-011-19W3 | Well | Pipeline Segment Connection Below Ground | Flowline |  | WHITECAP RESOURCES INC. | Cancelled - Duplicate Licences | Oil Well Effluent |  | Composite | 0.326 | 0.3 | 69 | 7.5 |  | ASTM D3350 | 301 |  |  |  | 4960 |  |  | Polyvinyl Chloride | Other | 20 | SHAPEFILE | N
PL-00002529 | 623505 OE 2.10 | Y | 117 | SK PS 00116902 | 2021-05-28 | 623505-78 | 12-12-017-18W3 | 07-11-017-18W3 | Blind End | Blind End | Flowline |  | WHITECAP RESOURCES INC. | Cancelled - Duplicate Licences | Oil Well Effluent |  | Steel | 0.896 | 0.9 | 88.9 | 3.2 | [6 empty] | 4960 |  |  |  | Other | 2.1 | SHAPEFILE | N
PL-00002513 | 621705 OE 1.00 | Y | 136 | SK PS 00116362 | 2021-05-28 | 621705-227 | 07-24-015-17W3 | 07-24-015-17W3 | Well | Pipeline Segment Connection Below Ground | Flowline |  | WHITECAP RESOURCES INC. | Cancelled - Duplicate Licences | Oil Well Effluent |  | Fibreglass | 0.026 | 0.1 | 109 | 3.8 |  | API | SP 1000 |  |  | 4960 | 4960 |  |  | Other | Other | 1 | SHAPEFILE | N
PL-00002499 | 620407 FG 1.00 | Y | 29 | SK PS 00115909 | 2021-05-28 | 620407-36 | 12-05-015-16W3 | 11-05-015-16W3 | Blind End | Blind End | Flowline |  | WHITECAP RESOURCES INC. | Cancelled - Duplicate Licences | Fuel Gas |  | Polyethylene | 0.338 | 0.4 | 60.3 | 5.5 |  | ASTM | 11 |  |  | 517 |  |  |  | High Density Polyethylene (HDPE) | Other | 1 | SHAPEFILE | N
PL-00002562 | 626005 OE 1.00 | Y | 24 | SK PS 00117366 | 2021-05-28 | 626005-45 | 01-18-016-16W3 | 12-18-016-16W3 | Well | Pipeline Segment Connection Below Ground | Flowline |  | WHITECAP RESOURCES INC. | Cancelled - Duplicate Licences | Oil Well Effluent |  | Composite | 1.581 | 1.5 | 97 | 10 |  | ASTM D3350 | 301 |  |  |  | 4960 |  |  | Polyvinyl Chloride | Other | 1 | SHAPEFILE | N
PL-00002513 | 621705 OE 1.00 | Y | 272 | SK PS 00116498 | 2021-05-28 | 621705-96 | 09-33-015-17W3 | 03-33-015-17W3 | Well | Oil Satellite | Flowline |  | WHITECAP RESOURCES INC. | Cancelled - Duplicate Licences | Oil Well Effluent |  | Steel | 1.092 | 1.1 | 88.9 | 3.2 |  | CSA Z245.1 | 290.10000000000002 |  |  | 4960 | 4960 |  |  |  | Other | 1 | SHAPEFILE | N
PL-00002491 | 615308 SW 5.00 | Y | 15 | SK PS 00115614 | 2021-05-28 | 615308-6 | 09-07-014-19W3 | 11-08-014-19W3 | Pipeline Segment Connection Below Ground | Well | Flowline |  | WHITECAP RESOURCES INC. | Cancelled - Duplicate Licences | Salt water |  | Steel | 0.901 | 0.8 | 114.3 | 3.2 | [5 empty] | 18000 | 18000 |  |  |  | Other | 5 | SHAPEFILE | N
PL-00002471 | 614305 OE 1.00 | Y | 25 | SK PS 00115257 | 2021-05-28 | 614305-130 | 04-19-013-19W3 | 12-19-013-19W3 | Well | Well | Flowline |  | WHITECAP RESOURCES INC. | Cancelled - Duplicate Licences | Oil Well Effluent |  | Composite | 0.645 | 0.8 | 90 | 7.2 | [6 empty] | 4960 |  |  |  |  | 1 | SHAPEFILE | N
PL-00002497 | 620405 OE 1.00 | Y | 57 | SK PS 00115801 | 2021-05-28 | 620405-26 | 07-06-015-16W3 | 07-06-015-16W3 | Blind End | Blind End | Flowline |  | WHITECAP RESOURCES INC. | Cancelled - Duplicate Licences | Oil Well Effluent |  | Steel | 0.147 | 0.4 | 88.9 | 3.2 |  | CSA Z245.1 | 290.10000000000002 |  |  | 4960 | 4960 |  |  |  | Other | 1 | SHAPEFILE | N
PL-00002539 | 623905 OE 0.50 | Y | 13 | SK PS 00117002 | 2021-05-28 | 623905-11 | 14-12-015-19W3 | 09-11-015-19W3 | Oil Satellite | Pipeline Segment Connection Above Ground | Flowline |  | WHITECAP RESOURCES INC. | Cancelled - Duplicate Licences | Oil Well Effluent |  | Steel | 1.054 | 0.9 | 88.9 | 3.2 |  | CSA Z245.1 | 290.10000000000002 |  |  |  | 4960 |  |  | Uncoated | Other | 0.5 | SHAPEFILE | N
PL-00002499 | 620407 FG 1.00 | Y | 12 | SK PS 00115892 | 2021-05-28 | 620407-2 | 01-01-015-17W3 | 08-07-015-16W3 | Blind End | Blind End | Flowline |  | WHITECAP RESOURCES INC. | Cancelled - Duplicate Licences | Fuel Gas |  | Polyethylene | 3.157 | 3.2 | 60.3 | 5.5 |  | ASTM | 11 |  |  | 517 |  |  |  | High Density Polyethylene (HDPE) | Other | 1 | SHAPEFILE | N
PL-00002529 | 623505 OE 2.10 | Y | 2 | SK PS 00116787 | 2021-05-28 | 623505-10 | 11-03-017-18W3 | 01-10-017-18W3 | Well | Pipeline Segment Connection Above Ground | Flowline |  | WHITECAP RESOURCES INC. | Cancelled - Duplicate Licences | Oil Well Effluent |  | Fibreglass | 1.671 | 1.7 | 109 | 3.8 |  | API | SP 1000 |  |  | 4960 | 4960 |  |  | Other | Other | 2.1 | SHAPEFILE | N
PL-00002513 | 621705 OE 1.00 | Y | 154 | SK PS 00116380 | 2021-05-28 | 621705-250 | 12-15-015-17W3 | 11-15-015-17W3 | Well | Pipeline Segment Connection Below Ground | Flowline |  | WHITECAP RESOURCES INC. | Cancelled - Duplicate Licences | Oil Well Effluent |  | Composite | 0.443 | 0.5 | 97 | 10 |  | ASTM D3350 | 301 |  |  | 4960 | 4960 |  |  | Polyvinyl Chloride | Other | 1 | SHAPEFILE | N
PL-00002440 | 244346 SW 20.00 | Y | 1 | SK PS 00114464 | 2021-05-28 | 244346-1 | 07-09-012-19W3 | 07-09-012-19W3 | Blind End | Blind End | Flowline |  | WHITECAP RESOURCES INC. | Cancelled - Duplicate Licences | Salt water |  |  | 0.038 | 0.038 |  | 3.2 | [6 empty] | 16250 |  |  |  |  | 20 | SHAPEFILE | N
PL-00002551 | 624305 OE 2.00 | Y | 17 | SK PS 00117150 | 2021-05-28 | 624305-24 | 09-09-017-16W3 | 07-09-017-16W3 | Blind End | Blind End | Flowline |  | WHITECAP RESOURCES INC. | Cancelled - Duplicate Licences | Oil Well Effluent |  | Steel | 0.622 | 1 | 88.9 | 3.2 | [6 empty] | 4960 |  |  |  | Other | 2 | SHAPEFILE | N
PL-00002461 | 613705 OE 0.50 | Y | 41 | SK PS 00115106 | 2021-05-28 | 613705-139 | 11-26-013-19W3 | 03-35-013-19W3 | Pipeline Segment Connection Below Ground | Oil Satellite | Flowline |  | WHITECAP RESOURCES INC. | Cancelled - Duplicate Licences | Oil Well Effluent |  | Steel | 0.872 | 0.9 | 88.9 | 3.2 | [6 empty] | 4960 |  |  |  | Other | 0.5 | SHAPEFILE | N
PL-00002502 | 620905 OE 0.01 | Y | 66 | SK PS 00116052 | 2021-05-28 | 620905-71 | 13-29-015-15W3 | 14-29-015-15W3 | Well | Pipeline Segment Connection Below Ground | Flowline |  | WHITECAP RESOURCES INC. | Cancelled - Duplicate Licences | Oil Well Effluent |  | Composite | 0.179 | 0.2 | 127 | 12 |  | ASTM | 300 |  |  | 4960 | 4960 |  |  | Polyvinyl Chloride | Other | 0.01 | SHAPEFILE | N
PL-00002497 | 620405 OE 1.00 | Y | 82 | SK PS 00115826 | 2021-05-28 | 620405-5 | 16-36-014-17W3 | 01-01-015-17W3 | Well | Pipeline Segment Connection Above Ground | Flowline |  | WHITECAP RESOURCES INC. | Cancelled - Duplicate Licences | Oil Well Effluent |  | Steel | 1.074 | 1.1 | 114.3 | 3.2 |  | CSA Z245.1 | 290.10000000000002 |  |  | 4960 | 4960 |  |  |  | Other | 1 | SHAPEFILE | N
PL-00002451 | 612705 OE 20.00 | Y | 92 | SK PS 00114792 | 2021-05-28 | 612705-87 | 11-28-011-18W3 | 11-28-011-18W3 | Well | Pipeline Segment Connection Below Ground | Flowline |  | WHITECAP RESOURCES INC. | Cancelled - Duplicate Licences | Oil Well Effluent |  | Steel | 0.052 | 0.052 | 88.9 | 3.2 | [6 empty] | 4960 |  |  | Uncoated | Other | 20 | SHAPEFILE | N
PL-00002461 | 613705 OE 0.50 | Y | 26 | SK PS 00115091 | 2021-05-28 | 613705-122 | 16-03-014-19W3 | 09-03-014-19W3 | Blind End | Blind End | Flowline |  | WHITECAP RESOURCES INC. | Cancelled - Duplicate Licences | Oil Well Effluent |  | Steel | 0.493 | 0.5 | 88.9 | 3.2 |  | CSA Z245.1 |  |  |  |  | 4960 |  |  |  | Other | 0.5 | SHAPEFILE | N
PL-00002523 | 622108 SW 1.70 | Y | 5 | SK PS 00116703 | 2021-05-28 | 622108-14 | 07-20-015-19W3 | 04-28-015-19W3 | Blind End | Blind End | Flowline |  | WHITECAP RESOURCES INC. | Cancelled - Duplicate Licences | Salt water |  | Steel | 1.375 | 1.5 | 88.9 | 3.2 |  | CSA Z245.1 | 2901 | [6 empty] | Concrete | Other | 1.7 | SHAPEFILE | N
PL-00002511 | 621507 FG 0.50 | Y | 1 | SK PS 00116207 | 2021-05-28 | 621507-1 | 13-26-016-19W3 | 12-26-016-19W3 | Blind End | Blind End | Flowline |  | WHITECAP RESOURCES INC. | Cancelled - Duplicate Licences | Fuel Gas |  | Polyethylene | 0.733 | 0.6 | 60.3 | 3.2 | [9 empty] | High Density Polyethylene (HDPE) | Other | 0.5 | SHAPEFILE | N
PL-00002471 | 614305 OE 1.00 | Y | 37 | SK PS 00115269 | 2021-05-28 | 614305-141 | 15-16-013-19W3 | 07-21-013-19W3 | Pipeline Segment Connection Above Ground | Oil Satellite | Flowline |  | WHITECAP RESOURCES INC. | Cancelled - Duplicate Licences | Oil Well Effluent |  | Steel | 0.947 | 1 | 114.3 | 3.2 | [6 empty] | 4960 |  |  |  | Other | 1 | SHAPEFILE | N
PL-00002164 | 137470 OE 0.50 | Y | 1 | SK PS 00114187 | 2021-05-28 | 137470-1 | 06-25-018-17W3 | 12-25-018-17W3 | Pipeline Segment Connection Above Ground | Oil Satellite | Flowline |  | WHITECAP RESOURCES INC. | Cancelled - Duplicate Licences | Oil Well Effluent |  | Fibreglass | 0.614 | 0.614 | 101.3 | 3 |  | ASTM D2992 | Series 1000 |  |  |  | 4960 |  |  | Other | Other | 0.5 | SHAPEFILE | N
PL-00002523 | 622108 SW 1.70 | Y | 14 | SK PS 00116712 | 2021-05-28 | 622108-25 | 02-27-015-19W3 | 02-27-015-19W3 | Well | Pipeline Segment Connection Below Ground | Flowline |  | WHITECAP RESOURCES INC. | Cancelled - Duplicate Licences | Salt water |  | Composite | 0.047 | 0.1 | 96.8 | 13.5 |  | ASTM | 2250 |  |  |  | 14479 |  |  | Polyvinyl Chloride | Other | 1.7 | SHAPEFILE | N
PL-00002513 | 621705 OE 1.00 | Y | 257 | SK PS 00116483 | 2021-05-28 | 621705-82 | 14-33-014-17W3 | 04-10-015-17W3 | Blind End | Blind End | Flowline |  | WHITECAP RESOURCES INC. | Cancelled - Duplicate Licences | Oil Well Effluent |  | Steel | 2.118 | 2.1 | 88.9 | 3.2 |  | CSA Z245.1 | 290.10000000000002 | [7 empty] | Other | 1 | SHAPEFILE | N
PL-00002471 | 614305 OE 1.00 | Y | 3 | SK PS 00115235 | 2021-05-28 | 614305-100 | 06-10-013-19W3 | 15-10-013-19W3 | Blind End | Blind End | Flowline |  | WHITECAP RESOURCES INC. | Cancelled - Duplicate Licences | Oil Well Effluent |  | Steel | 0.918 | 0.9 | 88.9 | 3.2 | [6 empty] | 4960 |  |  |  | Other | 1 | SHAPEFILE | N
PL-00002451 | 612705 OE 20.00 | Y | 81 | SK PS 00114781 | 2021-05-28 | 612705-75 | 11-31-011-18W3 | 07-31-011-18W3 | Blind End | Blind End | Flowline |  | WHITECAP RESOURCES INC. | Cancelled - Duplicate Licences | Oil Well Effluent |  | Steel | 0.468 | 0.5 | 88.9 | 3.2 |  | CSA Z245.1 | 290.10000000000002 |  |  |  | 4960 |  |  |  | Other | 20 | SHAPEFILE | N
PL-00002486 | 615105 OE 5.00 | Y | 28 | SK PS 00115516 | 2021-05-28 | 615105-34 | 10-09-014-19W3 | 10-09-014-19W3 | Well | Pipeline Segment Connection Below Ground | Flowline |  | WHITECAP RESOURCES INC. | Cancelled - Duplicate Licences | Oil Well Effluent |  | Steel | 0.148 | 0.1 | 88.9 | 3.2 | [5 empty] | 4960 | 4960 |  |  |  | Other | 5 | SHAPEFILE | N
PL-00002491 | 615308 SW 5.00 | Y | 6 | SK PS 00115605 | 2021-05-28 | 615308-14 | 05-07-014-19W3 | 01-12-014-20W3 | Pipeline Segment Connection Below Ground | Well | Flowline |  | WHITECAP RESOURCES INC. | Cancelled - Duplicate Licences | Salt water |  | Steel | 0.625 | 0.6 | 114.3 | 4.8 |  | CSA Z245.1 | 2901 |  |  |  | 18000 |  |  | Concrete | Other | 5 | SHAPEFILE | N
PL-00002539 | 623905 OE 0.50 | Y | 69 | SK PS 00117058 | 2021-05-28 | 623905-62 | 14-14-015-19W3 | 13-13-015-19W3 | Well | Oil Satellite | Flowline |  | WHITECAP RESOURCES INC. | Cancelled - Duplicate Licences | Oil Well Effluent |  | Steel | 1.357 | 1.3 | 88.9 | 4.8 |  | CSA Z245.1 | 2901 |  |  | 4960 | 4960 |  |  | Uncoated | Other | 0.5 | SHAPEFILE | N
PL-00002513 | 621705 OE 1.00 | Y | 231 | SK PS 00116457 | 2021-05-28 | 621705-55 | 03-33-015-17W3 | 15-14-015-17W3 | Oil Satellite | Pipeline Segment Connection Below Ground | Flowline |  | WHITECAP RESOURCES INC. | Cancelled - Duplicate Licences | Oil Well Effluent |  | Steel | 5.275 | 5.2 | 168.3 | 3.2 |  | CSA Z245.1 | 290.1 Internally Coa |  |  | 4960 | 4960 |  |  | Thin Film | Other | 1 | SHAPEFILE | N
PL-00002448 | 612305 OE 20.00 | Y | 53 | SK PS 00114530 | 2021-05-28 | 612305-151 | 06-30-011-18W3 | 06-30-011-18W3 | Well | Pipeline Segment Connection Below Ground | Flowline |  | WHITECAP RESOURCES INC. | Cancelled - Duplicate Licences | Oil Well Effluent |  | Composite | 0.092 | 0.1 | 99 | 3.2 | [5 empty] | 4960 | 4960 |  |  | Polyvinyl Chloride | Other | 20 | SHAPEFILE | N
PL-00002312 | 151426 SW 1.00 | Y | 1 | SK PS 00114336 | 2021-05-28 | 151426-1 | 15-15-016-17W3 | 13-13-016-17W3 | Pipeline Segment Connection Above Ground | Pipeline Segment Connection Below Ground | Flowline |  | WHITECAP RESOURCES INC. | Cancelled - Duplicate Licences | Salt water |  | Fibreglass | 2.549 | 2.5 | 168.3 | 3.2 | [6 empty] | 9930 |  |  | Other | Other | 1 | SHAPEFILE | N
PL-00002471 | 614305 OE 1.00 | Y | 52 | SK PS 00115284 | 2021-05-28 | 614305-27 | 07-33-013-19W3 | 10-28-013-19W3 | Pipeline Segment Connection Below Ground | Pipeline Segment Connection Above Ground | Flowline |  | WHITECAP RESOURCES INC. | Cancelled - Duplicate Licences | Oil Well Effluent |  | Steel | 1.415 | 1.5 | 168.3 | 4.8 |  | CSA Z245.1 | 290 |  |  |  | 4960 |  |  | Other | Other | 1 | SHAPEFILE | N
PL-00002502 | 620905 OE 0.01 | Y | 53 | SK PS 00116039 | 2021-05-28 | 620905-57 | 01-31-015-15W3 | 03-32-015-15W3 | Well | Pipeline Segment Connection Below Ground | Flowline |  | WHITECAP RESOURCES INC. | Cancelled - Duplicate Licences | Oil Well Effluent |  | Fibreglass | 0.618 | 0.6 | 109 | 3.8 |  | API | SP 1000 |  |  | 4960 | 4960 |  |  | Other | Other | 0.01 | SHAPEFILE | N
PL-00002418 | 187435 OE 0.50 | Y | 1 | SK PS 00114442 | 2021-05-28 | 187435-1 | 12-05-019-16W3 | 09-06-019-16W3 | Blind End | Blind End | Flowline |  | WHITECAP RESOURCES INC. | Cancelled - Duplicate Licences | Oil Well Effluent |  |  | 0.297 | 0.297 | [13 empty] | 0.5 | SHAPEFILE | N
PL-00002489 | 615108 SW 5.00 | Y | 10 | SK PS 00115561 | 2021-05-28 | 615108-6 | 07-16-014-19W3 | 09-09-014-19W3 | Pipeline Segment Connection Below Ground | Well | Flowline |  | WHITECAP RESOURCES INC. | Cancelled - Duplicate Licences | Salt water |  | Steel | 1.505 | 1.5 | 88.9 | 3.2 |  | CSA Z245.1 | 290.10000000000002 |  |  | 18000 | 18000 |  |  | Concrete | Other | 5 | SHAPEFILE | N
PL-00002448 | 612305 OE 20.00 | Y | 2 | SK PS 00114479 | 2021-05-28 | 612305-10 | 04-34-011-19W3 | 05-34-011-19W3 | Pipeline Segment Connection Below Ground | Pipeline Segment Connection Above Ground | Flowline |  | WHITECAP RESOURCES INC. | Cancelled - Duplicate Licences | Oil Well Effluent |  | Fibreglass | 0.271 | 0.2 | 87.6 | 3.3 |  | API | 1010 |  |  | 4960 | 4960 |  |  | Other | Other | 20 | SHAPEFILE | N
PL-00002499 | 620407 FG 1.00 | Y | 34 | SK PS 00115914 | 2021-05-28 | 620407-40 | 10-06-015-16W3 | 09-06-015-16W3 | Blind End | Blind End | Flowline |  | WHITECAP RESOURCES INC. | Cancelled - Duplicate Licences | Fuel Gas |  | Polyethylene | 0.085 | 0.1 | 60.3 | 5.5 |  | ASTM | 11 |  |  | 517 |  |  |  | High Density Polyethylene (HDPE) | Other | 1 | SHAPEFILE | N
PL-00002566 | 626605 OE 1.00 | Y | 59 | SK PS 00117449 | 2021-05-28 | 626605-68 | 16-17-016-16W3 | 16-17-016-16W3 | Pipeline Segment Connection Below Ground | Pipeline Segment Connection Below Ground | Flowline |  | WHITECAP RESOURCES INC. | Cancelled - Duplicate Licences | Oil Well Effluent |  | Steel | 0.067 | 0.1 | 88.9 | 3.2 | [6 empty] | 4960 |  |  |  | Other | 1 | SHAPEFILE | N
PL-00002452 | 612708 SW 20.00 | Y | 23 | SK PS 00114824 | 2021-05-28 | 612708-3 | 15-09-011-18W3 | 07-16-011-18W3 | Blind End | Blind End | Flowline |  | WHITECAP RESOURCES INC. | Cancelled - Duplicate Licences | Salt water |  | Steel | 0.835 | 0.8 | 114.3 | 4.8 |  | CSA Z245.1 | 290.10000000000002 |  |  | 18000 | 14500 |  |  |  | Other | 20 | SHAPEFILE | N
PL-00002559 | 624508 SW 2.00 | Y | 1 | SK PS 00117306 | 2021-05-28 | 624508-1 | 14-26-016-16W3 | 03-36-016-16W3 | Injection/Disposal Facility | Well | Flowline |  | WHITECAP RESOURCES INC. | Cancelled - Duplicate Licences | Salt water |  | Steel | 1.585 | 1.6 | 114.3 | 4.8 |  | CSA Z245.1 | 2901 |  |  | 18000 | 14880 |  |  | Concrete | Other | 2 | SHAPEFILE | N
PL-00002448 | 612305 OE 20.00 | Y | 26 | SK PS 00114503 | 2021-05-28 | 612305-122 | 15-35-011-19W3 | 13-35-011-19W3 | Blind End | Blind End | Flowline |  | WHITECAP RESOURCES INC. | Cancelled - Duplicate Licences | Oil Well Effluent |  | Steel | 0.773 | 0.8 |  | 3.2 | [6 empty] | 4960 |  |  | Other | Other | 20 | SHAPEFILE | N
PL-00002448 | 612305 OE 20.00 | Y | 14 | SK PS 00114491 | 2021-05-28 | 612305-111 | 13-26-011-19W3 | 05-25-011-19W3 | Blind End | Blind End | Flowline |  | WHITECAP RESOURCES INC. | Cancelled - Duplicate Licences | Oil Well Effluent |  | Steel | 1.543 | 1.5 |  | 3.2 | [6 empty] | 4960 |  |  | Other | Other | 20 | SHAPEFILE | N
PL-00002562 | 626005 OE 1.00 | Y | 16 | SK PS 00117358 | 2021-05-28 | 626005-28 | 05-19-016-16W3 | 04-19-016-16W3 | Blind End | Blind End | Flowline |  | WHITECAP RESOURCES INC. | Cancelled - Duplicate Licences | Oil Well Effluent |  | Steel | 0.382 | 0.4 | 88.9 | 3.2 |  | CSA Z245.1 | 2901 | [7 empty] | Other | 1 | SHAPEFILE | N
PL-00002486 | 615105 OE 5.00 | Y | 7 | SK PS 00115495 | 2021-05-28 | 615105-15 | 02-16-014-19W3 | 13-09-014-19W3 | Well | Oil Satellite | Flowline |  | WHITECAP RESOURCES INC. | Cancelled - Duplicate Licences | Oil Well Effluent |  | Fibreglass | 0.939 | 1 | 80.5 | 3.6 |  |  | SP 1000 |  |  | 4960 | 4960 |  |  | Other | Other | 5 | SHAPEFILE | N
PL-00002185 | 142811 CO 0.50 | Y | 1 | SK PS 00114208 | 2021-05-28 | 142811-1 | 13-25-018-17W3 | 12-25-018-17W3 | Blind End | Blind End | Flowline |  | WHITECAP RESOURCES INC. | Cancelled - Duplicate Licences | Crude Oil |  | Steel | 0.308 | 0.308 | [13 empty] | 0.5 | SHAPEFILE | N
PL-00002224 | 147003 OE 1.00 | Y | 1 | SK PS 00114247 | 2021-05-28 | 147003-1 | 12-30-013-19W3 | 09-25-013-20W3 | Well | Oil Satellite | Flowline |  | WHITECAP RESOURCES INC. | Cancelled - Duplicate Licences | Oil Well Effluent |  | Composite | 0.298 | 0.3 | 119 | 3.1 |  |  | 750E |  |  |  | 4960 |  |  |  |  | 1 | SHAPEFILE | N
PL-00002460 | 613605 OE 0.50 | Y | 1 | SK PS 00115052 | 2021-05-28 | 613605-1 | 13-35-013-19W3 | 13-35-013-19W3 | Blind End | Blind End | Flowline |  | WHITECAP RESOURCES INC. | Cancelled - Duplicate Licences | Oil Well Effluent |  | Steel | 0.227 | 0.2 | 88.9 | 3.2 | [6 empty] | 4960 |  |  | Concrete | Other | 0.5 | SHAPEFILE | N
PL-00002451 | 612705 OE 20.00 | Y | 91 | SK PS 00114791 | 2021-05-28 | 612705-84 | 09-25-011-19W3 | 11-25-011-19W3 | Blind End | Blind End | Flowline |  | WHITECAP RESOURCES INC. | Cancelled - Duplicate Licences | Oil Well Effluent |  |  | 0.61 | 0.7 | 60.3 | 3.2 | [6 empty] | 4960 |  |  | Uncoated |  | 20 | SHAPEFILE | N
PL-00002529 | 623505 OE 2.10 | Y | 13 | SK PS 00116798 | 2021-05-28 | 623505-11 | 11-03-017-18W3 | 01-10-017-18W3 | Well | Pipeline Segment Connection Above Ground | Flowline |  | WHITECAP RESOURCES INC. | Cancelled - Duplicate Licences | Oil Well Effluent |  | Fibreglass | 1.643 | 1.6 | 109 | 3.8 |  | API | SP 1000 |  |  | 4960 | 4960 |  |  | Other | Other | 2.1 | SHAPEFILE | N
PL-00002458 | 613505 OE 5.00 | Y | 49 | SK PS 00114907 | 2021-05-28 | 613505-145 | 04-09-011-19W3 | 04-09-011-19W3 | Well | Pipeline Segment Connection Below Ground | Flowline |  | WHITECAP RESOURCES INC. | Cancelled - Duplicate Licences | Oil Well Effluent |  | Composite | 0.061 | 0.1 | 124 | 12.5 |  | ASTM D3350 | 301 |  |  |  | 4960 |  |  | Polyvinyl Chloride | Other | 5 | SHAPEFILE | N
PL-00002416 | 183870 OE 0.50 | Y | 1 | SK PS 00114440 | 2021-05-28 | 183870-1 | 04-30-018-16W3 | 12-30-018-16W3 | Blind End | Blind End | Flowline |  | WHITECAP RESOURCES INC. | Cancelled - Duplicate Licences | Oil Well Effluent |  |  | 0.799 | 0.799 | [13 empty] | 0.5 | SHAPEFILE | N
PL-00002513 | 621705 OE 1.00 | Y | 100 | SK PS 00116326 | 2021-05-28 | 621705-193 | 10-33-015-17W3 | 03-33-015-17W3 | Well | Oil Satellite | Flowline |  | WHITECAP RESOURCES INC. | Cancelled - Duplicate Licences | Oil Well Effluent |  | Fibreglass | 0.992 | 1 | 81.5 | 3.2 |  | API | SP 1000 |  |  | 4960 | 4960 |  |  | Other | Other | 1 | SHAPEFILE | N
PL-00002530 | 623505 OE 2.21 | Y | 11 | SK PS 00116936 | 2021-05-28 | 623505-141 | 07-11-017-18W3 | 02-11-017-18W3 | Well | Oil Satellite | Flowline |  | WHITECAP RESOURCES INC. | Cancelled - Duplicate Licences | Oil Well Effluent |  | Steel | 0.476 | 0.5 | 114.3 | 3.2 |  | CSA Z245.1 | 359 |  |  | 4960 | 4960 |  |  | Other | Other | 2.21 | SHAPEFILE | N
PL-00002492 | 616005 OE 25.00 | Y | 16 | SK PS 00115633 | 2021-05-28 | 616005-115 | 06-18-012-18W3 | 12-18-012-18W3 | Well | Oil Satellite | Flowline |  | WHITECAP RESOURCES INC. | Cancelled - Duplicate Licences | Oil Well Effluent |  | Composite | 0.732 | 0.7 | 97 | 10 |  | ASTM D3350 | 301 |  |  |  | 4960 |  |  | Polyvinyl Chloride | Other | 25 | SHAPEFILE | N
PL-00002199 | 142836 CO 0.00 | Y | 1 | SK PS 00114222 | 2021-05-28 | 142836-1 | 10-24-018-17W3 | 06-24-018-17W3 | Blind End | Blind End | Flowline |  | WHITECAP RESOURCES INC. | Cancelled - Duplicate Licences | Crude Oil |  |  | 0.456 | 0.456 | [13 empty] | 0 | SHAPEFILE | N
PL-00002545 | 623908 SW 0.01 | Y | 4 | SK PS 00117099 | 2021-05-28 | 623908-19 | 16-14-015-19W3 | 01-23-015-19W3 | Pipeline Segment Connection Below Ground | Well | Flowline |  | WHITECAP RESOURCES INC. | Cancelled - Duplicate Licences | Salt water |  | Steel | 0.44 | 0.5 | 114.3 | 3.2 | [5 empty] | 18000 | 18000 |  |  |  | Other | 0.01 | SHAPEFILE | N
PL-00002492 | 616005 OE 25.00 | Y | 25 | SK PS 00115642 | 2021-05-28 | 616005-123 | 13-04-012-18W3 | 02-08-012-18W3 | Well | Pipeline Segment Connection Above Ground | Flowline |  | WHITECAP RESOURCES INC. | Cancelled - Duplicate Licences | Oil Well Effluent |  | Fibreglass | 1.086 | 1.086 | 81.5 | 3.2 |  | API | 1000 |  |  | 4960 | 4960 |  |  | Other |  | 25 | SHAPEFILE | N
PL-00002566 | 626605 OE 1.00 | Y | 40 | SK PS 00117430 | 2021-05-28 | 626605-35 | 08-18-016-16W3 | 08-18-016-16W3 | Well | Pipeline Segment Connection Below Ground | Flowline |  | WHITECAP RESOURCES INC. | Cancelled - Duplicate Licences | Oil Well Effluent |  | Composite | 0.084 | 0.1 | 59.4 | 8.5 |  | API 15LR | 1500 |  |  | 4960 | 4960 |  |  | Polyvinyl Chloride | Other | 1 | SHAPEFILE | N
PL-00002500 | 620408 SW 1.00 | Y | 21 | SK PS 00115961 | 2021-05-28 | 620408-29 | 02-02-015-17W3 | 06-11-015-17W3 | Oil Satellite | Pipeline Segment Connection Below Ground | Flowline |  | WHITECAP RESOURCES INC. | Cancelled - Duplicate Licences | Salt water |  | Steel | 2.879 | 2.9 | 114.3 | 4.8 |  | CSA Z245.1 | 359.1 |  |  | 18000 | 14882 |  |  | Concrete | Other | 1 | SHAPEFILE | N
PL-00002513 | 621705 OE 1.00 | Y | 166 | SK PS 00116392 | 2021-05-28 | 621705-262 | 01-08-015-17W3 | 16-05-015-17W3 | Well | Pipeline Segment Connection Below Ground | Flowline |  | WHITECAP RESOURCES INC. | Cancelled - Duplicate Licences | Oil Well Effluent |  | Composite | 0.317 | 0.3 | 97 | 10 |  | ASTM D3350 | 301 |  |  |  | 4960 |  |  | Polyvinyl Chloride | Other | 1 | SHAPEFILE | N
PL-00002520 | 622106 NG 1.70 | Y | 3 | SK PS 00116695 | 2021-05-28 | 622106-3 | 06-18-015-19W3 | 06-18-015-19W3 | Blind End | Blind End | Flowline |  | WHITECAP RESOURCES INC. | Cancelled - Duplicate Licences | Natural Gas |  | Steel | 0.106 | 0.1 | 88.9 | 3.2 |  | CSA Z245.1 | 3591 | [6 empty] | Other | Other | 1.7 | SHAPEFILE | N
PL-00002513 | 621705 OE 1.00 | Y | 243 | SK PS 00116469 | 2021-05-28 | 621705-68 | 10-15-015-17W3 | 08-22-015-17W3 | Blind End | Blind End | Flowline |  | WHITECAP RESOURCES INC. | Cancelled - Duplicate Licences | Oil Well Effluent |  | Steel | 1.478 | 1.6 | 88.9 | 3.2 |  | CSA Z245.1 | 290.10000000000002 | [7 empty] | Other | 1 | SHAPEFILE | N
PL-00002502 | 620905 OE 0.01 | Y | 36 | SK PS 00116022 | 2021-05-28 | 620905-41 | 06-29-015-15W3 | 06-29-015-15W3 | Well | Pipeline Segment Connection Below Ground | Flowline |  | WHITECAP RESOURCES INC. | Cancelled - Duplicate Licences | Oil Well Effluent |  | Fibreglass | 0.175 | 0.2 | 109 | 3.8 |  | API | SP 1000 |  |  | 4960 | 4960 |  |  | Other | Other | 0.01 | SHAPEFILE | N
PL-00002513 | 621705 OE 1.00 | Y | 46 | SK PS 00116272 | 2021-05-28 | 621705-141 | 05-10-015-17W3 | 05-10-015-17W3 | Well | Pipeline Segment Connection Below Ground | Flowline |  | WHITECAP RESOURCES INC. | Cancelled - Duplicate Licences | Oil Well Effluent |  | Fibreglass | 0.202 | 0.2 | 81.5 | 3.2 |  | API | SP 1000 |  |  | 4960 | 4960 |  |  | Other | Other | 1 | SHAPEFILE | N
PL-00002513 | 621705 OE 1.00 | Y | 186 | SK PS 00116412 | 2021-05-28 | 621705-284 | 02-33-015-17W3 | 03-33-015-17W3 | Well | Oil Satellite | Flowline |  | WHITECAP RESOURCES INC. | Cancelled - Duplicate Licences | Oil Well Effluent |  | Composite | 0.357 | 0.4 | 97 | 10 |  | ASTM D3350 | 301 |  |  |  | 4960 |  |  | Polyvinyl Chloride | Other | 1 | SHAPEFILE | N
PL-00002497 | 620405 OE 1.00 | Y | 114 | SK PS 00115858 | 2021-05-28 | 620405-80 | 01-06-015-16W3 | 01-06-015-16W3 | Blind End | Blind End | Flowline |  | WHITECAP RESOURCES INC. | Cancelled - Duplicate Licences | Oil Well Effluent |  | Steel | 0.079 | 0.1 | 88.9 | 3.2 |  | CSA Z245.1 | 290.10000000000002 | [7 empty] | Other | 1 | SHAPEFILE | N
PL-00002528 | 623505 OE 0.00 | Y | 3 | SK PS 00116782 | 2021-05-28 | 623505-174 | 11-12-017-18W3 | 06-12-017-18W3 | Blind End | Blind End | Flowline |  | WHITECAP RESOURCES INC. | Cancelled - Duplicate Licences | Oil Well Effluent |  |  | 0.138 | 0.1 | 88.9 | 3.2 | [6 empty] | 4960 |  |  |  |  | 0 | SHAPEFILE | N
PL-00002449 | 612308 SW 20.00 | Y | 23 | SK PS 00114675 | 2021-05-28 | 612308-27 | 05-25-011-19W3 | 15-24-011-19W3 | Pipeline Segment Connection Below Ground | Well | Flowline |  | WHITECAP RESOURCES INC. | Cancelled - Duplicate Licences | Salt water |  | Fibreglass | 1.203 | 1.2 | 89.4 | 6.6 |  | ASTM | 2500 |  |  | 18000 | 16250 |  |  | Other | Other | 20 | SHAPEFILE | N
PL-00002458 | 613505 OE 5.00 | Y | 83 | SK PS 00114941 | 2021-05-28 | 613505-35 | 06-26-010-19W3 | 05-26-010-19W3 | Blind End | Blind End | Flowline |  | WHITECAP RESOURCES INC. | Cancelled - Duplicate Licences | Oil Well Effluent |  |  | 0.206 | 0.2 |  | 3.2 | [6 empty] | 4960 |  |  |  |  | 5 | SHAPEFILE | N
PL-00002569 | 626608 SW 1.00 | Y | 2 | SK PS 00117475 | 2021-05-28 | 626608-11 | 11-17-016-16W3 | 12-16-016-16W3 | Pipeline Segment Connection Above Ground | Pipeline Segment Connection Below Ground | Flowline |  | WHITECAP RESOURCES INC. | Cancelled - Duplicate Licences | Salt water |  | Composite | 1.402 | 1.4 | 178 | 17.9 |  | ASTM D3350 |  |  |  | 9930 | 9930 |  |  | Polyvinyl Chloride | Other | 1 | SHAPEFILE | N
PL-00002458 | 613505 OE 5.00 | Y | 21 | SK PS 00114879 | 2021-05-28 | 613505-119 | 14-24-010-19W3 | 13-24-010-19W3 | Well | Pipeline Segment Connection Below Ground | Flowline |  | WHITECAP RESOURCES INC. | Cancelled - Duplicate Licences | Oil Well Effluent |  | Fibreglass | 0.407 | 0.4 | 109 | 3.8 |  | API | 1000 |  |  | 4960 | 4960 |  |  | Other | Other | 5 | SHAPEFILE | N
PL-00002486 | 615105 OE 5.00 | Y | 16 | SK PS 00115504 | 2021-05-28 | 615105-23 | 14-09-014-19W3 | 13-09-014-19W3 | Well | Oil Satellite | Flowline |  | WHITECAP RESOURCES INC. | Cancelled - Duplicate Licences | Oil Well Effluent |  | Fibreglass | 0.446 | 0.4 | 80.5 | 3.6 |  |  | SP 1000 |  |  | 4960 | 4960 |  |  | Other | Other | 5 | SHAPEFILE | N
PL-00002559 | 624508 SW 2.00 | Y | 8 | SK PS 00117313 | 2021-05-28 | 624508-16 | 11-26-016-16W3 | 11-26-016-16W3 | Blind End | Blind End | Flowline |  | WHITECAP RESOURCES INC. | Cancelled - Duplicate Licences | Salt water |  | Steel | 0.399 | 0.4 | 88.9 | 3.2 | [6 empty] | 14880 |  |  | Concrete | Other | 2 | SHAPEFILE | N
PL-00002339 | 170102 OE 0.50 | Y | 1 | SK PS 00114363 | 2021-05-28 | 170102-1 | 10-36-018-17W3 | 16-36-018-17W3 | Blind End | Blind End | Flowline |  | WHITECAP RESOURCES INC. | Cancelled - Duplicate Licences | Oil Well Effluent |  | Steel | 0.707 | 0.707 | [13 empty] | 0.5 | SHAPEFILE | N
PL-00002556 | 624505 OE 2.00 | Y | 41 | SK PS 00117268 | 2021-05-28 | 624505-46 | 02-35-016-16W3 | 15-26-016-16W3 | Blind End | Blind End | Flowline |  | WHITECAP RESOURCES INC. | Cancelled - Duplicate Licences | Oil Well Effluent |  | Steel | 0.384 | 0.4 | 168.3 | 4.8 |  |  | 245.1 |  |  |  | 4960 |  |  |  | Other | 2 | SHAPEFILE | N
PL-00002461 | 613705 OE 0.50 | Y | 89 | SK PS 00115154 | 2021-05-28 | 613705-52 | 15-03-014-19W3 | 10-03-014-19W3 | Well | Oil Satellite | Flowline |  | WHITECAP RESOURCES INC. | Cancelled - Duplicate Licences | Oil Well Effluent |  | Composite | 0.432 | 0.4 | 99 | 11 |  | ASTM D3350 | 300 |  |  | 4960 | 4960 |  |  | Polyvinyl Chloride | Other | 0.5 | SHAPEFILE | N
PL-00002448 | 612305 OE 20.00 | Y | 106 | SK PS 00114583 | 2021-05-28 | 612305-35 | 05-03-012-19W3 | 03-03-012-19W3 | Well | Pipeline Segment Connection Below Ground | Flowline |  | WHITECAP RESOURCES INC. | Cancelled - Duplicate Licences | Oil Well Effluent |  | Fibreglass | 0.404 | 0.4 | 114 | 4.3 |  | API | 1010 |  |  | 4960 | 4960 |  |  | Other | Other | 20 | SHAPEFILE | N
PL-00002478 | 614905 OE 5.00 | Y | 5 | SK PS 00115399 | 2021-05-28 | 614905-14 | 09-07-014-19W3 | 16-18-014-19W3 | Oil Satellite | Pipeline Segment Connection Above Ground | Flowline |  | WHITECAP RESOURCES INC. | Cancelled - Duplicate Licences | Oil Well Effluent |  | Steel | 2.118 | 2.1 | 168.3 | 3.2 |  | CSA Z245.1 | 290.10000000000002 |  |  | 4960 | 4960 |  |  |  | Other | 5 | SHAPEFILE | N
PL-00002479 | 614905 SW 5.00 | Y | 2 | SK PS 00115461 | 2021-05-28 | 614905-61 | 16-17-014-19W3 | 16-17-014-19W3 | Well | Pipeline Segment Connection Below Ground | Flowline |  | WHITECAP RESOURCES INC. | Cancelled - Duplicate Licences | Salt water |  | Steel | 0.048 | 0.1 | 88.9 | 4.8 |  |  | 359.2 |  |  |  | 18000 |  |  | Other | Other | 5 | SHAPEFILE | N
PL-00002547 | 623908 SW 5.00 | Y | 11 | SK PS 00117117 | 2021-05-28 | 623908-26 | 09-02-015-19W3 | 07-02-015-19W3 | Pipeline Segment Connection Below Ground | Well | Flowline |  | WHITECAP RESOURCES INC. | Cancelled - Duplicate Licences | Salt water |  | Steel | 0.564 | 0.6 | 114.3 | 3.2 |  | CSA Z245.1 | 359 CAT II |  |  | 18000 | 14890 |  |  | Other | Other | 5 | SHAPEFILE | N
PL-00002512 | 621508 SW 0.50 | Y | 15 | SK PS 00116224 | 2021-05-28 | 621508-7 | 11-26-016-19W3 | 10-26-016-19W3 | Pipeline Segment Connection Below Ground | Well | Flowline |  | WHITECAP RESOURCES INC. | Cancelled - Duplicate Licences | Salt water |  | Fibreglass | 0.627 | 0.6 | 88.9 | 4.8 |  | CSA Z245.1 | 3591 |  |  | 18000 | 9930 |  |  | Other | Other | 0.5 | SHAPEFILE | N
PL-00002241 | 148262 OE 15.00 | Y | 1 | SK PS 00114264 | 2021-05-28 | 148262-1 | 09-15-011-19W3 | 16-15-011-19W3 | Pipeline Segment Connection Above Ground | Pipeline Segment Connection Above Ground | Flowline |  | WHITECAP RESOURCES INC. | Cancelled - Duplicate Licences | Oil Well Effluent |  | Composite | 0.265 | 0.3 | 119 | 9 |  | ASTM | 750E |  |  |  | 4960 |  |  | Other | Other | 15 | SHAPEFILE | N
PL-00002539 | 623905 OE 0.50 | Y | 43 | SK PS 00117032 | 2021-05-28 | 623905-39 | 03-12-015-19W3 | 15-02-015-19W3 | Well | Oil Satellite | Flowline |  | WHITECAP RESOURCES INC. | Cancelled - Duplicate Licences | Oil Well Effluent |  | Steel | 1.335 | 1.3 | 88.9 | 4.8 |  | CSA Z245.1 | 2901 |  |  | 4960 | 1575 |  |  | Uncoated | Other | 0.5 | SHAPEFILE | N
PL-00002566 | 626605 OE 1.00 | Y | 22 | SK PS 00117412 | 2021-05-28 | 626605-19 | 13-16-016-16W3 | 04-21-016-16W3 | Well | Pipeline Segment Connection Below Ground | Flowline |  | WHITECAP RESOURCES INC. | Cancelled - Duplicate Licences | Oil Well Effluent |  | Fibreglass | 0.363 | 0.4 | 81.5 | 3.2 |  | API | 1000 |  |  | 4960 | 4960 |  |  | Other | Other | 1 | SHAPEFILE | N
PL-00002448 | 612305 OE 20.00 | Y | 91 | SK PS 00114568 | 2021-05-28 | 612305-21 | 10-35-011-19W3 | 07-35-011-19W3 | Pipeline Segment Connection Below Ground | Oil Satellite | Flowline |  | WHITECAP RESOURCES INC. | Cancelled - Duplicate Licences | Oil Well Effluent |  | Fibreglass | 0.412 | 0.4 | 87.6 | 3.3 |  | API | 1010 |  |  | 4960 | 4960 |  |  | Other | Other | 20 | SHAPEFILE | N
PL-00002530 | 623505 OE 2.21 | Y | 30 | SK PS 00116955 | 2021-05-28 | 623505-160 | 03-11-017-18W3 | 03-11-017-18W3 | Well | Pipeline Segment Connection Below Ground | Flowline |  | WHITECAP RESOURCES INC. | Cancelled - Duplicate Licences | Oil Well Effluent |  | Steel | 0.131 | 0.1 | 114.3 | 3.2 |  | CSA Z245.1 | 359 |  |  | 4960 | 4960 |  |  | Other | Other | 2.21 | SHAPEFILE | N
PL-00002513 | 621705 OE 1.00 | Y | 65 | SK PS 00116291 | 2021-05-28 | 621705-161 | 12-23-015-17W3 | 08-22-015-17W3 | Well | Pipeline Segment Connection Above Ground | Flowline |  | WHITECAP RESOURCES INC. | Cancelled - Duplicate Licences | Oil Well Effluent |  | Fibreglass | 0.756 | 1.2 | 81.5 | 3.2 |  | API | SP 1000 |  |  | 4960 | 4960 |  |  | Other | Other | 1 | SHAPEFILE | N
PL-00002461 | 613705 OE 0.50 | Y | 59 | SK PS 00115124 | 2021-05-28 | 613705-24 | 06-26-013-19W3 | 06-26-013-19W3 | Blind End | Blind End | Flowline |  | WHITECAP RESOURCES INC. | Cancelled - Duplicate Licences | Oil Well Effluent |  | Steel | 0.085 | 0.1 | 88.9 | 3.2 |  | CSA Z245.1 |  |  |  | 4960 | 4960 |  |  | Other | Other | 0.5 | SHAPEFILE | N
PL-00002492 | 616005 OE 25.00 | Y | 6 | SK PS 00115623 | 2021-05-28 | 616005-106 | 05-06-012-18W3 | 05-06-012-18W3 | Well | Pipeline Segment Connection Below Ground | Flowline |  | WHITECAP RESOURCES INC. | Cancelled - Duplicate Licences | Oil Well Effluent |  | Composite | 0.028 | 0.028 | 69 | 7.5 |  | ASTM D3350 | 301 |  |  | 4960 | 4960 |  |  | Polyvinyl Chloride | Other | 25 | SHAPEFILE | N
PL-00002497 | 620405 OE 1.00 | Y | 22 | SK PS 00115766 | 2021-05-28 | 620405-123 | 03-06-015-16W3 | 03-06-015-16W3 | Blind End | Blind End | Flowline |  | WHITECAP RESOURCES INC. | Cancelled - Duplicate Licences | Oil Well Effluent |  | Composite | 0.184 | 0.2 | 97 | 10 |  | ASTM D3350 | 300 |  |  | 4960 |  |  |  | Polyvinyl Chloride | Other | 1 | SHAPEFILE | N
PL-00002478 | 614905 OE 5.00 | Y | 1 | SK PS 00115395 | 2021-05-28 | 614905-1 | 02-19-014-19W3 | 01-19-014-19W3 | Blind End | Blind End | Flowline |  | WHITECAP RESOURCES INC. | Cancelled - Duplicate Licences | Oil Well Effluent |  | Steel | 0.5 | 0.6 | 88.9 | 3.2 |  | CSA Z245.1 | 290.10000000000002 |  |  | 4960 | 4960 |  |  |  | Other | 5 | SHAPEFILE | N
PL-00002458 | 613505 OE 5.00 | Y | 36 | SK PS 00114894 | 2021-05-28 | 613505-133 | 15-27-010-19W3 | 14-27-010-19W3 | Well | Pipeline Segment Connection Below Ground | Flowline |  | WHITECAP RESOURCES INC. | Cancelled - Duplicate Licences | Oil Well Effluent |  | Composite | 0.384 | 0.4 | 97 | 10 |  | ASTM D3350 | 301 |  |  | 4960 | 4960 |  |  | Polyvinyl Chloride | Other | 5 | SHAPEFILE | N
PL-00002448 | 612305 OE 20.00 | Y | 7 | SK PS 00114484 | 2021-05-28 | 612305-104 | 07-23-011-19W3 | 05-25-011-19W3 | Oil Satellite | Pipeline Segment Connection Below Ground | Flowline |  | WHITECAP RESOURCES INC. | Cancelled - Duplicate Licences | Oil Well Effluent |  | Steel | 1.662 | 1.1 | 114.3 | 3.2 | [5 empty] | 4960 | 4960 |  |  | Other | Other | 20 | SHAPEFILE | N
PL-00002527 | 623106 NG 1.00 | Y | 10 | SK PS 00116764 | 2021-05-28 | 623106-24 | 06-17-016-16W3 | 12-17-016-16W3 | Well | Pipeline Segment Connection Above Ground | Flowline |  | WHITECAP RESOURCES INC. | Cancelled - Duplicate Licences | Natural Gas |  | Composite | 0.496 | 0.3 | 94.8 | 12.6 |  | ASTM | 1500 |  |  | 4960 | 4960 |  |  | Polyvinyl Chloride | Other | 1 | SHAPEFILE | N
PL-00002461 | 613705 OE 0.50 | Y | 38 | SK PS 00115103 | 2021-05-28 | 613705-136 | 07-26-013-19W3 | 10-26-013-19W3 | Blind End | Blind End | Flowline |  | WHITECAP RESOURCES INC. | Cancelled - Duplicate Licences | Oil Well Effluent |  | Steel | 0.151 | 0.2 | 88.9 | 3.2 | [6 empty] | 4960 |  |  |  | Other | 0.5 | SHAPEFILE | N
PL-00002503 | 620906 NG 0.01 | Y | 16 | SK PS 00116079 | 2021-05-28 | 620906-23 | 01-31-015-15W3 | 03-32-015-15W3 | Well | Pipeline Segment Connection Below Ground | Flowline |  | WHITECAP RESOURCES INC. | Cancelled - Duplicate Licences | Natural Gas |  | Steel | 0.623 | 0.6 | 114.3 | 3.2 |  | CSA Z245.1 | 290.10000000000002 |  |  |  | 9930 |  |  |  | Other | 0.01 | SHAPEFILE | N
PL-00002478 | 614905 OE 5.00 | Y | 65 | SK PS 00115459 | 2021-05-28 | 614905-9 | 04-20-014-19W3 | 04-20-014-19W3 | Blind End | Blind End | Flowline |  | WHITECAP RESOURCES INC. | Cancelled - Duplicate Licences | Oil Well Effluent |  | Steel | 0.179 | 0.1 | 88.9 | 3.2 |  | CSA Z245.1 | 290.10000000000002 |  |  |  | 4960 |  |  |  | Other | 5 | SHAPEFILE | N
PL-00002500 | 620408 SW 1.00 | Y | 42 | SK PS 00115982 | 2021-05-28 | 620408-6 | 01-01-015-17W3 | 13-06-015-16W3 | Pipeline Segment Connection Above Ground | Pipeline Segment Connection Below Ground | Flowline |  | WHITECAP RESOURCES INC. | Cancelled - Duplicate Licences | Salt water |  | Steel | 1.411 | 1.4 | 114.3 | 4.8 |  | CSA | 359.1 |  |  | 18000 | 18000 |  |  | Concrete | Other | 1 | SHAPEFILE | N
PL-00002459 | 613508 SW 5.00 | Y | 25 | SK PS 00115035 | 2021-05-28 | 613508-31 | 03-34-010-19W3 | 12-34-010-19W3 | Blind End | Blind End | Flowline |  | WHITECAP RESOURCES INC. | Cancelled - Duplicate Licences | Salt water |  | Steel | 0.813 | 0.8 | 88.9 | 7.6 |  | ASTM A106 | B |  |  |  | 17400 |  |  | Concrete | Other | 5 | SHAPEFILE | N
PL-00002527 | 623106 NG 1.00 | Y | 15 | SK PS 00116769 | 2021-05-28 | 623106-32 | 16-01-017-17W3 | 16-01-017-17W3 | Well | Pipeline Segment Connection Below Ground | Flowline |  | WHITECAP RESOURCES INC. | Cancelled - Duplicate Licences | Natural Gas |  |  | 0.023 | 0.023 |  | 3.2 | [6 empty] | 8936 |  |  |  |  | 1 | SHAPEFILE | N
PL-00002411 | 183673 NG 0.00 | Y | 1 | SK PS 00114435 | 2021-05-28 | 183673-1 | 02-30-015-19W3 | 02-30-015-19W3 | Blind End | Blind End | Flowline |  | WHITECAP RESOURCES INC. | Cancelled - Duplicate Licences | Natural Gas |  |  | 0.085 | 0.085 | [13 empty] | 0 | SHAPEFILE | N
PL-00002551 | 624305 OE 2.00 | Y | 13 | SK PS 00117146 | 2021-05-28 | 624305-20 | 01-09-017-16W3 | 07-09-017-16W3 | Blind End | Blind End | Flowline |  | WHITECAP RESOURCES INC. | Cancelled - Duplicate Licences | Oil Well Effluent |  | Steel | 0.543 | 0.5 | 88.9 | 3.2 | [6 empty] | 4960 |  |  |  | Other | 2 | SHAPEFILE | N
PL-00002458 | 613505 OE 5.00 | Y | 65 | SK PS 00114923 | 2021-05-28 | 613505-172 | 16-05-011-19W3 | 04-09-011-19W3 | Well | Surface Water Source | Flowline |  | WHITECAP RESOURCES INC. | Cancelled - Duplicate Licences | Oil Well Effluent |  | Steel | 0.702 | 0.8 | 114.3 | 4 |  |  | 359 Cat II |  |  |  | 4960 |  |  |  |  | 5 | SHAPEFILE | N
PL-00002519 | 622105 OE 1.70 | Y | 64 | SK PS 00116665 | 2021-05-28 | 622105-61 | 14-16-015-19W3 | 14-16-015-19W3 | Blind End | Blind End | Flowline |  | WHITECAP RESOURCES INC. | Cancelled - Duplicate Licences | Oil Well Effluent |  | Steel | 0.225 | 0.1 | 88.9 | 3.2 |  | CSA Z245.1 | 2901 | [7 empty] | Other | 1.7 | SHAPEFILE | N
PL-00002562 | 626005 OE 1.00 | Y | 9 | SK PS 00117351 | 2021-05-28 | 626005-17 | 12-18-016-16W3 | 11-18-016-16W3 | Blind End | Blind End | Flowline |  | WHITECAP RESOURCES INC. | Cancelled - Duplicate Licences | Oil Well Effluent |  | Steel | 0.503 | 0.4 | 88.9 | 3.2 |  | CSA Z245.1 | 2901 | [7 empty] | Other | 1 | SHAPEFILE | N
PL-00002448 | 612305 OE 20.00 | Y | 164 | SK PS 00114641 | 2021-05-28 | 612305-89 | 15-26-011-19W3 | 05-34-011-19W3 | Blind End | Blind End | Flowline |  | WHITECAP RESOURCES INC. | Cancelled - Duplicate Licences | Oil Well Effluent |  | Steel | 2.78 | 2.7 | 60.3 | 3.2 | [6 empty] | 4960 |  |  | Other | Other | 20 | SHAPEFILE | N
PL-00002513 | 621705 OE 1.00 | Y | 187 | SK PS 00116413 | 2021-05-28 | 621705-285 | 11-30-015-16W3 | 07-30-015-16W3 | Well | Oil Satellite | Flowline |  | WHITECAP RESOURCES INC. | Cancelled - Duplicate Licences | Oil Well Effluent |  | Steel | 0.909 | 0.9 | 88.9 | 3.2 | [6 empty] | 4960 |  |  |  | Other | 1 | SHAPEFILE | N
PL-00002458 | 613505 OE 5.00 | Y | 120 | SK PS 00114978 | 2021-05-28 | 613505-69 | 03-09-011-19W3 | 04-09-011-19W3 | Well | Pipeline Segment Connection Below Ground | Flowline |  | WHITECAP RESOURCES INC. | Cancelled - Duplicate Licences | Oil Well Effluent |  | Fibreglass | 0.518 | 0.5 | 108.2 | 3.6 |  | API | 1000 |  |  | 4960 | 4960 |  |  | Other | Other | 5 | SHAPEFILE | N
PL-00002458 | 613505 OE 5.00 | Y | 77 | SK PS 00114935 | 2021-05-28 | 613505-29 | 15-11-011-19W3 | 04-34-010-19W3 | Oil Satellite | Pipeline Segment Connection Below Ground | Flowline |  | WHITECAP RESOURCES INC. | Cancelled - Duplicate Licences | Oil Well Effluent |  | Steel | 5.896 | 5.9 | 88.9 | 3.2 | [6 empty] | 4960 |  |  |  | Other | 5 | SHAPEFILE | N
PL-00002559 | 624508 SW 2.00 | Y | 12 | SK PS 00117317 | 2021-05-28 | 624508-2 | 11-26-016-16W3 | 12-26-016-16W3 | Pipeline Segment Connection Below Ground | Well | Flowline |  | WHITECAP RESOURCES INC. | Cancelled - Duplicate Licences | Salt water |  | Steel | 0.409 | 0.4 | 114.3 | 4.8 |  | CSA Z245.1 | 2901 |  |  | 18000 | 14880 |  |  | Concrete | Other | 2 | SHAPEFILE | N
PL-00002461 | 613705 OE 0.50 | Y | 20 | SK PS 00115085 | 2021-05-28 | 613705-117 | 15-27-013-19W3 | 03-35-013-19W3 | Well | Pipeline Segment Connection Above Ground | Flowline |  | WHITECAP RESOURCES INC. | Cancelled - Duplicate Licences | Oil Well Effluent |  | Steel | 1.276 | 1.6 | 114.3 | 3.2 |  | CSA Z245.1 | 359.2 |  |  |  | 4960 |  |  | Other | Other | 0.5 | SHAPEFILE | N
PL-00002500 | 620408 SW 1.00 | Y | 19 | SK PS 00115959 | 2021-05-28 | 620408-26 | 11-36-014-17W3 | 10-36-014-17W3 | Pipeline Segment Connection Below Ground | Well | Flowline |  | WHITECAP RESOURCES INC. | Cancelled - Duplicate Licences | Salt water |  | Steel | 0.296 | 0.3 | 114.3 | 4.8 |  | CSA Z245.1 | 359.1 |  |  | 18000 | 14882 |  |  | Concrete | Other | 1 | SHAPEFILE | N
PL-00002527 | 623106 NG 1.00 | Y | 20 | SK PS 00116774 | 2021-05-28 | 623106-38 | 15-18-016-16W3 | 15-18-016-16W3 | Well | Pipeline Segment Connection Below Ground | Flowline |  | WHITECAP RESOURCES INC. | Cancelled - Duplicate Licences | Natural Gas |  | Steel | 0.083 | 0.1 | 168.3 | 3.2 | [5 empty] | 13000 | 8936 |  |  | Uncoated | Other | 1 | SHAPEFILE | N
PL-00002499 | 620407 FG 1.00 | Y | 32 | SK PS 00115912 | 2021-05-28 | 620407-39 | 01-06-015-16W3 | 01-06-015-16W3 | Blind End | Blind End | Flowline |  | WHITECAP RESOURCES INC. | Cancelled - Duplicate Licences | Fuel Gas |  | Polyethylene | 0.107 | 0.1 | 60.3 | 5.5 |  | ASTM | 11 | [6 empty] | High Density Polyethylene (HDPE) | Other | 1 | SHAPEFILE | N
PL-00002529 | 623505 OE 2.10 | Y | 112 | SK PS 00116897 | 2021-05-28 | 623505-73 | 07-11-017-18W3 | 04-11-017-18W3 | Blind End | Blind End | Flowline |  | WHITECAP RESOURCES INC. | Cancelled - Duplicate Licences | Oil Well Effluent |  | Steel | 0.926 | 0.9 | 168.3 | 3.2 | [6 empty] | 4960 |  |  |  | Other | 2.1 | SHAPEFILE | N
PL-00002513 | 621705 OE 1.00 | Y | 45 | SK PS 00116271 | 2021-05-28 | 621705-140 | 01-16-015-17W3 | 04-15-015-17W3 | Well | Pipeline Segment Connection Below Ground | Flowline |  | WHITECAP RESOURCES INC. | Cancelled - Duplicate Licences | Oil Well Effluent |  | Fibreglass | 0.221 | 0.2 | 109 | 3.8 |  | API | SP 1000 |  |  | 4960 | 4960 |  |  | Other | Other | 1 | SHAPEFILE | N
PL-00002448 | 612305 OE 20.00 | Y | 127 | SK PS 00114604 | 2021-05-28 | 612305-55 | 11-35-011-19W3 | 05-35-011-19W3 | Blind End | Blind End | Flowline |  | WHITECAP RESOURCES INC. | Cancelled - Duplicate Licences | Oil Well Effluent |  | Steel | 0.519 | 0.6 | 60.3 | 3.2 | [6 empty] | 4960 |  |  | Other | Other | 20 | SHAPEFILE | N
PL-00002508 | 621505 OE 0.50 | Y | 21 | SK PS 00116153 | 2021-05-28 | 621505-28 | 06-27-016-19W3 | 05-27-016-19W3 | Blind End | Blind End | Flowline |  | WHITECAP RESOURCES INC. | Cancelled - Duplicate Licences | Oil Well Effluent |  | Steel | 0.582 | 0.6 | 88.9 | 3.2 |  | CSA Z245.1 |  |  |  |  | 4960 |  |  | Uncoated | Other | 0.5 | SHAPEFILE | N
PL-00002539 | 623905 OE 0.50 | Y | 35 | SK PS 00117024 | 2021-05-28 | 623905-31 | 15-11-015-19W3 | 03-14-015-19W3 | Blind End | Blind End | Flowline |  | WHITECAP RESOURCES INC. | Cancelled - Duplicate Licences | Oil Well Effluent |  | Steel | 0.553 | 0.4 | 88.9 | 3.2 |  | CSA Z245.1 | 2901 | [6 empty] | Uncoated | Other | 0.5 | SHAPEFILE | N
PL-00002455 | 613305 OE 0.50 | Y | 9 | SK PS 00114849 | 2021-05-28 | 613305-3 | 10-14-013-19W3 | 15-14-013-19W3 | Blind End | Blind End | Flowline |  | WHITECAP RESOURCES INC. | Cancelled - Duplicate Licences | Oil Well Effluent |  | Steel | 0.308 | 0.3 | 60.3 | 3.2 | [6 empty] | 4960 |  |  | Uncoated | Other | 0.5 | SHAPEFILE | N
PL-00002451 | 612705 OE 20.00 | Y | 8 | SK PS 00114708 | 2021-05-28 | 612705-105 | 08-13-011-19W3 | 01-24-011-19W3 | Well | Pipeline Segment Connection Below Ground | Flowline |  | WHITECAP RESOURCES INC. | Cancelled - Duplicate Licences | Oil Well Effluent |  | Composite | 1.426 | 1.3 | 69 | 7.5 |  | ASTM D3350 | 301 |  |  |  | 4960 |  |  | Polyvinyl Chloride | Other | 20 | SHAPEFILE | N
PL-00002451 | 612705 OE 20.00 | Y | 87 | SK PS 00114787 | 2021-05-28 | 612705-80 | 12-30-011-18W3 | 13-30-011-18W3 | Blind End | Blind End | Flowline |  | WHITECAP RESOURCES INC. | Cancelled - Duplicate Licences | Oil Well Effluent |  | Fibreglass | 0.368 | 0.4 | 82.6 | 3.3 |  | ASTM | 1250 |  |  | 4960 | 4960 |  |  | Other | Other | 20 | SHAPEFILE | N
PL-00002548 | 623911 FW 0.01 | Y | 2 | SK PS 00117131 | 2021-05-28 | 623911-2 | 03-14-015-19W3 | 16-11-015-19W3 | Blind End | Blind End | Flowline |  | WHITECAP RESOURCES INC. | Cancelled - Duplicate Licences | Fresh Water |  | Steel | 1.111 | 1.1 | 88.9 | 3.2 | [9 empty] | Uncoated | Other | 0.01 | SHAPEFILE | N
PL-00002513 | 621705 OE 1.00 | Y | 71 | SK PS 00116297 | 2021-05-28 | 621705-167 | 02-22-015-17W3 | 03-22-015-17W3 | Well | Pipeline Segment Connection Below Ground | Flowline |  | WHITECAP RESOURCES INC. | Cancelled - Duplicate Licences | Oil Well Effluent |  | Fibreglass | 0.144 | 0.1 | 81.5 | 3.2 |  | API | SP 1000 |  |  | 4960 | 4960 |  |  | Other | Other | 1 | SHAPEFILE | N
PL-00002562 | 626005 OE 1.00 | Y | 15 | SK PS 00117357 | 2021-05-28 | 626005-27 | 12-18-016-16W3 | 12-18-016-16W3 | Blind End | Blind End | Flowline |  | WHITECAP RESOURCES INC. | Cancelled - Duplicate Licences | Oil Well Effluent |  | Polyethylene | 0.096 | 0.1 | 88.9 | 3.2 |  | CSA Z245.1 | 2901 | [6 empty] | High Density Polyethylene (HDPE) | Other | 1 | SHAPEFILE | N
PL-00002492 | 616005 OE 25.00 | Y | 10 | SK PS 00115627 | 2021-05-28 | 616005-11 | 01-05-012-18W3 | 03-05-012-18W3 | Well | Pipeline Segment Connection Below Ground | Flowline |  | WHITECAP RESOURCES INC. | Cancelled - Duplicate Licences | Oil Well Effluent |  | Fibreglass | 0.736 | 0.8 | 81.5 | 3.2 |  | API | 1000 |  |  | 4960 | 4960 |  |  | Other | Other | 25 | SHAPEFILE | N
PL-00002502 | 620905 OE 0.01 | Y | 43 | SK PS 00116029 | 2021-05-28 | 620905-48 | 12-29-015-15W3 | 12-29-015-15W3 | Well | Pipeline Segment Connection Below Ground | Flowline |  | WHITECAP RESOURCES INC. | Cancelled - Duplicate Licences | Oil Well Effluent |  | Fibreglass | 0.128 | 0.1 | 109 | 3.8 |  | API | SP 1000 |  |  | 4960 | 4960 |  |  | Other | Other | 0.01 | SHAPEFILE | N
PL-00002455 | 613305 OE 0.50 | Y | 13 | SK PS 00114853 | 2021-05-28 | 613305-7 | 13-14-013-19W3 | 11-14-013-19W3 | Blind End | Blind End | Flowline |  | WHITECAP RESOURCES INC. | Cancelled - Duplicate Licences | Oil Well Effluent |  | Steel | 0.263 | 0.3 |  | 3.2 | [6 empty] | 4960 |  |  | Uncoated | Other | 0.5 | SHAPEFILE | N
PL-00002497 | 620405 OE 1.00 | Y | 32 | SK PS 00115776 | 2021-05-28 | 620405-133 | 03-18-015-16W3 | 03-18-015-16W3 | Blind End | Blind End | Flowline |  | WHITECAP RESOURCES INC. | Cancelled - Duplicate Licences | Oil Well Effluent |  | Steel | 0.103 | 0.1 | 60.3 | 5.5 |  | CSA Z245.1 | 290.10000000000002 | [7 empty] | Other | 1 | SHAPEFILE | N
PL-00002471 | 614305 OE 1.00 | Y | 104 | SK PS 00115336 | 2021-05-28 | 614305-74 | 11-28-013-19W3 | 03-28-013-19W3 | Blind End | Blind End | Flowline |  | WHITECAP RESOURCES INC. | Cancelled - Duplicate Licences | Oil Well Effluent |  | Steel | 1.058 | 1.1 | 114.3 | 3.2 | [6 empty] | 4960 |  |  |  | Other | 1 | SHAPEFILE | N
PL-00002497 | 620405 OE 1.00 | Y | 100 | SK PS 00115844 | 2021-05-28 | 620405-68 | 16-18-015-16W3 | 09-18-015-16W3 | Blind End | Blind End | Flowline |  | WHITECAP RESOURCES INC. | Cancelled - Duplicate Licences | Oil Well Effluent |  | Steel | 0.712 | 0.7 | 114.3 | 3.2 |  | CSA Z245.1 | 290.10000000000002 |  |  | 4960 |  |  |  |  | Other | 1 | SHAPEFILE | N
PL-00002519 | 622105 OE 1.70 | Y | 79 | SK PS 00116680 | 2021-05-28 | 622105-84 | 16-30-015-19W3 | 02-31-015-19W3 | Well | Oil Satellite | Flowline |  | WHITECAP RESOURCES INC. | Cancelled - Duplicate Licences | Oil Well Effluent |  | Steel | 1.213 | 0.7 | 88.9 | 3.2 |  | CSA Z245.1 | 2901 |  |  | 4960 | 4960 |  |  |  | Other | 1.7 | SHAPEFILE | N
PL-00002556 | 624505 OE 2.00 | Y | 60 | SK PS 00117287 | 2021-05-28 | 624505-63 | 05-26-016-16W3 | 11-26-016-16W3 | Blind End | Blind End | Flowline |  | WHITECAP RESOURCES INC. | Cancelled - Duplicate Licences | Oil Well Effluent |  | Steel | 0.6 | 0.6 | 88.9 | 3.2 | [6 empty] | 4960 |  |  |  | Other | 2 | SHAPEFILE | N
PL-00002458 | 613505 OE 5.00 | Y | 80 | SK PS 00114938 | 2021-05-28 | 613505-32 | 03-03-011-19W3 | 15-33-010-19W3 | Blind End | Blind End | Flowline |  | WHITECAP RESOURCES INC. | Cancelled - Duplicate Licences | Oil Well Effluent |  | Steel | 0.607 | 0.6 |  | 3.2 | [5 empty] | 4960 | 4960 |  |  |  | Other | 5 | SHAPEFILE | N
PL-00002458 | 613505 OE 5.00 | Y | 64 | SK PS 00114922 | 2021-05-28 | 613505-171 | 11-23-010-19W3 | 12-23-010-19W3 | Blind End | Blind End | Flowline |  | WHITECAP RESOURCES INC. | Cancelled - Duplicate Licences | Oil Well Effluent |  | Composite | 0.46 | 0.5 | 168.3 | 12.6 |  | ASTM D3350 | 301 |  |  |  | 4960 |  |  | Polyvinyl Chloride | Other | 5 | SHAPEFILE | N
PL-00002438 | 240454 OE 1.00 | Y | 1 | SK PS 00114462 | 2021-05-28 | 240454-1 | 01-15-013-20W3 | 10-14-013-20W3 | Well | Well | Flowline |  | WHITECAP RESOURCES INC. | Cancelled - Duplicate Licences | Oil Well Effluent |  | Steel | 1.744 | 1.744 | 88.9 | 3.2 | [6 empty] | 4960 |  |  |  |  | 1 | SHAPEFILE | N
PL-00002417 | 186677 NG 0.50 | Y | 1 | SK PS 00114441 | 2021-05-28 | 186677-1 | 09-06-019-16W3 | 12-05-019-16W3 | Blind End | Blind End | Flowline |  | WHITECAP RESOURCES INC. | Cancelled - Duplicate Licences | Natural Gas |  |  | 0.33 | 0.33 | [13 empty] | 0.5 | SHAPEFILE | N
PL-00002451 | 612705 OE 20.00 | Y | 94 | SK PS 00114794 | 2021-05-28 | 612705-89 | 06-28-011-18W3 | 06-28-011-18W3 | Well | Pipeline Segment Connection Below Ground | Flowline |  | WHITECAP RESOURCES INC. | Cancelled - Duplicate Licences | Oil Well Effluent |  | Steel | 0.038 | 0.038 | 88.9 | 3.2 | [6 empty] | 4960 |  |  | Uncoated | Other | 20 | SHAPEFILE | N
PL-00002529 | 623505 OE 2.10 | Y | 134 | SK PS 00116919 | 2021-05-28 | 623505-93 | 05-02-017-18W3 | 11-02-017-18W3 | Blind End | Blind End | Flowline |  | WHITECAP RESOURCES INC. | Cancelled - Duplicate Licences | Oil Well Effluent |  | Steel | 0.77 | 0.8 | 114.3 | 3.2 | [6 empty] | 4960 |  |  |  | Other | 2.1 | SHAPEFILE | N
PL-00002419 | 187436 OE 0.50 | Y | 1 | SK PS 00114443 | 2021-05-28 | 187436-1 | 09-06-019-16W3 | 10-06-019-16W3 | Well | Pipeline Segment Connection Below Ground | Flowline |  | WHITECAP RESOURCES INC. | Cancelled - Duplicate Licences | Oil Well Effluent |  | Fibreglass | 0.149 | 0.149 | 65.7 | 2 |  | ASTM D2992 | Series 1000 |  |  |  | 4960 |  |  | Other | Other | 0.5 | SHAPEFILE | N
PL-00002350 | 170114 OE 0.50 | Y | 1 | SK PS 00114374 | 2021-05-28 | 170114-1 | 02-06-019-16W3 | 08-06-019-16W3 | Blind End | Blind End | Flowline |  | WHITECAP RESOURCES INC. | Cancelled - Duplicate Licences | Oil Well Effluent |  |  | 0.187 | 0.187 | [13 empty] | 0.5 | SHAPEFILE | N
PL-00002513 | 621705 OE 1.00 | Y | 242 | SK PS 00116468 | 2021-05-28 | 621705-67 | 08-16-015-17W3 | 08-22-015-17W3 | Blind End | Blind End | Flowline |  | WHITECAP RESOURCES INC. | Cancelled - Duplicate Licences | Oil Well Effluent |  | Steel | 2.784 | 2.8 | 88.9 | 3.2 |  | CSA Z245.1 | 290.10000000000002 | [7 empty] | Other | 1 | SHAPEFILE | N
PL-00002451 | 612705 OE 20.00 | Y | 85 | SK PS 00114785 | 2021-05-28 | 612705-79 | 06-16-011-18W3 | 02-16-011-18W3 | Well | Pipeline Segment Connection Below Ground | Flowline |  | WHITECAP RESOURCES INC. | Cancelled - Duplicate Licences | Oil Well Effluent |  | Fibreglass | 0.713 | 0.7 | 102.9 | 4.2 |  | ASTM | BS 1000 |  |  | 4960 | 4960 |  |  | Other | Other | 20 | SHAPEFILE | N
PL-00002553 | 624307 FG 2.00 | Y | 1 | SK PS 00117207 | 2021-05-28 | 624307-2 | 01-09-017-16W3 | 06-10-017-16W3 | Pipeline Segment Connection Below Ground | Pipeline Segment Connection Above Ground | Flowline |  | WHITECAP RESOURCES INC. | Cancelled - Duplicate Licences | Fuel Gas |  | Steel | 1.271 | 1.2 | 60.3 | 3.2 | [6 empty] | 4960 |  |  | Uncoated | Other | 2 | SHAPEFILE | N
PL-00002551 | 624305 OE 2.00 | Y | 6 | SK PS 00117139 | 2021-05-28 | 624305-14 | 13-10-017-16W3 | 12-10-017-16W3 | Blind End | Blind End | Flowline |  | WHITECAP RESOURCES INC. | Cancelled - Duplicate Licences | Oil Well Effluent |  | Steel | 0.402 | 0.4 | 88.9 | 3.2 | [6 empty] | 4960 |  |  |  | Other | 2 | SHAPEFILE | N
PL-00002515 | 621708 SW 1.00 | Y | 73 | SK PS 00116581 | 2021-05-28 | 621708-82 | 10-13-015-17W3 | 15-14-015-17W3 | Pipeline Segment Connection Above Ground | Pipeline Segment Connection Above Ground | Flowline |  | WHITECAP RESOURCES INC. | Cancelled - Duplicate Licences | Salt water |  | Steel | 1.906 | 1.9 | 168.3 | 4.8 |  | CSA Z245.1 | Cat 2 |  |  |  | 14880 |  |  | Other | Other | 1 | SHAPEFILE | N
PL-00002513 | 621705 OE 1.00 | Y | 132 | SK PS 00116358 | 2021-05-28 | 621705-223 | 09-15-015-17W3 | 10-15-015-17W3 | Blind End | Blind End | Flowline |  | WHITECAP RESOURCES INC. | Cancelled - Duplicate Licences | Oil Well Effluent |  | Fibreglass | 0.392 | 0.4 | 88.9 | 3.2 |  | API | SP 1000 |  |  | 4960 |  |  |  | Other | Other | 1 | SHAPEFILE | N
PL-00002554 | 624308 SW 2.00 | Y | 3 | SK PS 00117210 | 2021-05-28 | 624308-11 | 05-10-017-16W3 | 08-09-017-16W3 | Pipeline Segment Connection Below Ground | Well | Flowline |  | WHITECAP RESOURCES INC. | Cancelled - Duplicate Licences | Salt water |  | Steel | 0.46 | 0.5 | 168.3 | 4.8 |  | CSA Z245.1 | 3591 |  |  | 18000 | 10500 |  |  | Other | Other | 2 | SHAPEFILE | N
PL-00002451 | 612705 OE 20.00 | Y | 78 | SK PS 00114778 | 2021-05-28 | 612705-72 | 13-16-011-18W3 | 05-21-011-18W3 | Well | Oil Satellite | Flowline |  | WHITECAP RESOURCES INC. | Cancelled - Duplicate Licences | Oil Well Effluent |  | Fibreglass | 0.91 | 0.9 | 109 | 3.8 |  | API | SP 1000 |  |  | 4960 | 4960 |  |  | Other | Other | 20 | SHAPEFILE | N
PL-00002431 | 198665 SW 0.50 | Y | 1 | SK PS 00114455 | 2021-05-28 | 198665-1 | 10-25-018-17W3 | 15-25-018-17W3 | Blind End | Blind End | Flowline |  | WHITECAP RESOURCES INC. | Cancelled - Duplicate Licences | Salt water |  | Steel | 0.318 | 0.318 | [13 empty] | 0.5 | SHAPEFILE | N
PL-00002497 | 620405 OE 1.00 | Y | 68 | SK PS 00115812 | 2021-05-28 | 620405-36 | 13-06-015-16W3 | 13-06-015-16W3 | Blind End | Blind End | Flowline |  | WHITECAP RESOURCES INC. | Cancelled - Duplicate Licences | Oil Well Effluent |  | Steel | 0.145 | 0.1 | 60.3 | 3.2 |  | CSA Z245.1 | 290.10000000000002 |  |  | 4960 |  |  |  |  | Other | 1 | SHAPEFILE | N
PL-00002529 | 623505 OE 2.10 | Y | 69 | SK PS 00116854 | 2021-05-28 | 623505-34 | 14-12-017-18W3 | 16-11-017-18W3 | Well | Pipeline Segment Connection Below Ground | Flowline |  | WHITECAP RESOURCES INC. | Cancelled - Duplicate Licences | Oil Well Effluent |  | Fibreglass | 0.828 | 0.8 | 109 | 3.8 |  | API | SP 1000 |  |  | 4960 | 4960 |  |  | Other | Other | 2.1 | SHAPEFILE | N
PL-00002317 | 151817 OE 0.50 | Y | 1 | SK PS 00114341 | 2021-05-28 | 151817-1 | 02-18-014-19W3 | 07-18-014-19W3 | Well | Pipeline Segment Connection Above Ground | Flowline |  | WHITECAP RESOURCES INC. | Cancelled - Duplicate Licences | Oil Well Effluent |  | Fibreglass | 0.254 | 0.3 | 96 | 12.3 |  | API | 2250E |  |  |  | 4960 |  |  |  |  | 0.5 | SHAPEFILE | N
PL-00002448 | 612305 OE 20.00 | Y | 98 | SK PS 00114575 | 2021-05-28 | 612305-28 | 16-35-011-19W3 | 15-35-011-19W3 | Pipeline Segment Connection Below Ground | Pipeline Segment Connection Below Ground | Flowline |  | WHITECAP RESOURCES INC. | Cancelled - Duplicate Licences | Oil Well Effluent |  | Fibreglass | 0.394 | 0.4 | 114 | 4.3 |  | API | 1010 |  |  | 4960 | 4960 |  |  | Other | Other | 20 | SHAPEFILE | N
PL-00002452 | 612708 SW 20.00 | Y | 2 | SK PS 00114803 | 2021-05-28 | 612708-10 | 03-29-011-18W3 | 11-20-011-18W3 | Pipeline Segment Connection Below Ground | Well | Flowline |  | WHITECAP RESOURCES INC. | Cancelled - Duplicate Licences | Salt water |  | Steel | 0.637 | 0.6 | 114.3 | 4.8 |  | CSA Z245.1 | 290.10000000000002 |  |  | 18000 | 16250 |  |  | Concrete | Other | 20 | SHAPEFILE | N
PL-00002471 | 614305 OE 1.00 | Y | 55 | SK PS 00115287 | 2021-05-28 | 614305-3 | 07-33-013-19W3 | 07-33-013-19W3 | Well | Pipeline Segment Connection Below Ground | Flowline |  | WHITECAP RESOURCES INC. | Cancelled - Duplicate Licences | Oil Well Effluent |  | Fibreglass | 0.301 | 0.3 | 81.5 | 3.2 |  | API | SP 1000 |  |  |  | 4960 |  |  | Other | Other | 1 | SHAPEFILE | N
PL-00002556 | 624505 OE 2.00 | Y | 5 | SK PS 00117232 | 2021-05-28 | 624505-13 | 04-35-016-16W3 | 03-35-016-16W3 | Well | Pipeline Segment Connection Below Ground | Flowline |  | WHITECAP RESOURCES INC. | Cancelled - Duplicate Licences | Oil Well Effluent |  | Steel | 0.407 | 0.4 | 114.3 | 3.2 |  | CSA Z245.1 | 2901 |  |  | 4960 | 4960 |  |  | Other | Other | 2 | SHAPEFILE | N
PL-00002529 | 623505 OE 2.10 | Y | 77 | SK PS 00116862 | 2021-05-28 | 623505-41 | 06-12-017-18W3 | 04-12-017-18W3 | Well | Pipeline Segment Connection Below Ground | Flowline |  | WHITECAP RESOURCES INC. | Cancelled - Duplicate Licences | Oil Well Effluent |  | Fibreglass | 0.723 | 0.7 | 109 | 3.8 |  | API | SP 1000 |  |  | 4960 | 4960 |  |  | Other | Other | 2.1 | SHAPEFILE | N
PL-00002502 | 620905 OE 0.01 | Y | 34 | SK PS 00116020 | 2021-05-28 | 620905-4 | 09-29-015-15W3 | 05-28-015-15W3 | Pipeline Segment Connection Below Ground | Pipeline Segment Connection Above Ground | Flowline |  | WHITECAP RESOURCES INC. | Cancelled - Duplicate Licences | Oil Well Effluent |  | Fibreglass | 0.88 | 0.9 | 102.9 | 4.8 |  | ASTM | BS 1000 |  |  | 4960 | 4960 |  |  | Other | Other | 0.01 | SHAPEFILE | N
PL-00002504 | 620907 FG 0.01 | Y | 28 | SK PS 00116115 | 2021-05-28 | 620907-9 | 09-29-015-15W3 | 09-29-015-15W3 | Pipeline Segment Connection Below Ground | Well | Flowline |  | WHITECAP RESOURCES INC. | Cancelled - Duplicate Licences | Fuel Gas |  | Polyethylene | 0.056 | 0.1 | 60.3 | 5.5 |  | ASTM | 11 |  |  | 517 | 517 |  |  | High Density Polyethylene (HDPE) | Other | 0.01 | SHAPEFILE | N
PL-00002519 | 622105 OE 1.70 | Y | 13 | SK PS 00116614 | 2021-05-28 | 622105-15 | 10-17-015-19W3 | 02-17-015-19W3 | Well | Oil Satellite | Flowline |  | WHITECAP RESOURCES INC. | Cancelled - Duplicate Licences | Oil Well Effluent |  | Steel | 1.151 | 0.9 | 88.9 | 3.2 |  | CSA Z245.1 | 2901 |  |  | 4960 | 4960 |  |  | Other | Other | 1.7 | SHAPEFILE | N
PL-00002478 | 614905 OE 5.00 | Y | 40 | SK PS 00115434 | 2021-05-28 | 614905-52 | 12-17-014-19W3 | 11-17-014-19W3 | Well | Blind End | Flowline |  | WHITECAP RESOURCES INC. | Cancelled - Duplicate Licences | Oil Well Effluent |  |  | 0.308 | 0.3 |  | 3.2 | [6 empty] | 4960 |  |  |  |  | 5 | SHAPEFILE | N
PL-00002539 | 623905 OE 0.50 | Y | 63 | SK PS 00117052 | 2021-05-28 | 623905-57 | 11-14-015-19W3 | 03-14-015-19W3 | Well | Oil Satellite | Flowline |  | WHITECAP RESOURCES INC. | Cancelled - Duplicate Licences | Oil Well Effluent |  | Steel | 0.874 | 0.9 | 88.9 | 3.2 |  | CSA Z245.1 | 2901 |  |  | 4960 | 4960 |  |  |  | Other | 0.5 | SHAPEFILE | N
PL-00002459 | 613508 SW 5.00 | Y | 2 | SK PS 00115012 | 2021-05-28 | 613508-10 | 10-27-010-19W3 | 16-27-010-19W3 | Pipeline Segment Connection Above Ground | Well | Flowline |  | WHITECAP RESOURCES INC. | Cancelled - Duplicate Licences | Salt water |  | Steel | 0.482 | 0.5 | 88.9 | 3.2 | [5 empty] | 17400 | 17400 |  |  | Concrete | Other | 5 | SHAPEFILE | N
PL-00002459 | 613508 SW 5.00 | Y | 22 | SK PS 00115032 | 2021-05-28 | 613508-29 | 06-03-011-19W3 | 07-03-011-19W3 | Pipeline Segment Connection Below Ground | Well | Flowline |  | WHITECAP RESOURCES INC. | Cancelled - Duplicate Licences | Salt water |  | Fibreglass | 0.206 | 0.2 | 92.2 | 8.6 |  | ASTM | 3000 |  |  | 17400 | 17400 |  |  | Other | Other | 5 | SHAPEFILE | N
PL-00002448 | 612305 OE 20.00 | Y | 59 | SK PS 00114536 | 2021-05-28 | 612305-16 | 02-35-011-19W3 | 15-26-011-19W3 | Pipeline Segment Connection Below Ground | Pipeline Segment Connection Below Ground | Flowline |  | WHITECAP RESOURCES INC. | Cancelled - Duplicate Licences | Oil Well Effluent |  | Fibreglass | 0.45 | 0.5 | 114 | 4.3 |  | API | 1010 |  |  | 4960 | 4960 |  |  | Other | Other | 20 | SHAPEFILE | N
PL-00002492 | 616005 OE 25.00 | Y | 61 | SK PS 00115678 | 2021-05-28 | 616005-49 | 14-04-012-18W3 | 13-04-012-18W3 | Well | Pipeline Segment Connection Above Ground | Flowline |  | WHITECAP RESOURCES INC. | Cancelled - Duplicate Licences | Oil Well Effluent |  | Fibreglass | 0.286 | 1.3 | 102.9 | 4.3 |  | ASTM | 1000 |  |  | 4960 | 4960 |  |  | Other | Other | 25 | SHAPEFILE | N
PL-00002458 | 613505 OE 5.00 | Y | 103 | SK PS 00114961 | 2021-05-28 | 613505-53 | 08-08-011-19W3 | 15-05-011-19W3 | Pipeline Segment Connection Below Ground | Pipeline Segment Connection Below Ground | Flowline |  | WHITECAP RESOURCES INC. | Cancelled - Duplicate Licences | Oil Well Effluent |  | Steel | 0.767 | 0.8 | 168.3 | 3.2 |  | CSA Z245.1 | 290.10000000000002 |  |  | 4960 | 4960 |  |  | High Density Polyethylene (HDPE) | Other | 5 | SHAPEFILE | N
PL-00002504 | 620907 FG 0.01 | Y | 6 | SK PS 00116093 | 2021-05-28 | 620907-14 | 11-29-015-15W3 | 03-30-015-15W3 | Oil Satellite | Well | Flowline |  | WHITECAP RESOURCES INC. | Cancelled - Duplicate Licences | Fuel Gas |  | Polyethylene | 1.584 | 1.6 | 88.9 | 8.1 |  | ASTM | 11 |  |  | 880 | 517 |  |  | High Density Polyethylene (HDPE) | Other | 0.01 | SHAPEFILE | N
PL-00002529 | 623505 OE 2.10 | Y | 67 | SK PS 00116852 | 2021-05-28 | 623505-32 | 10-10-017-18W3 | 10-10-017-18W3 | Well | Pipeline Segment Connection Below Ground | Flowline |  | WHITECAP RESOURCES INC. | Cancelled - Duplicate Licences | Oil Well Effluent |  | Fibreglass | 0.207 | 0.2 | 109 | 3.8 |  | API | SP 1000 |  |  | 4960 | 4960 |  |  | Other | Other | 2.1 | SHAPEFILE | N
PL-00002497 | 620405 OE 1.00 | Y | 47 | SK PS 00115791 | 2021-05-28 | 620405-17 | 14-06-015-16W3 | 01-01-015-17W3 | Pipeline Segment Connection Below Ground | Pipeline Segment Connection Above Ground | Flowline |  | WHITECAP RESOURCES INC. | Cancelled - Duplicate Licences | Oil Well Effluent |  | Steel | 1.712 | 1.7 | 114.3 | 3.2 |  | CSA Z245.1 | 290.10000000000002 |  |  | 4960 | 4960 |  |  |  | Other | 1 | SHAPEFILE | N
PL-00002525 | 622308 SW 1.70 | Y | 5 | SK PS 00116747 | 2021-05-28 | 622308-5 | 10-06-015-19W3 | 10-36-014-20W3 | Pipeline Segment Connection Below Ground | Well | Flowline |  | WHITECAP RESOURCES INC. | Cancelled - Duplicate Licences | Salt water |  | Steel | 1.787 | 1.6 | 88.9 | 3.2 |  | CSA | 2901 |  |  | 18000 | 14479 |  |  | Concrete | Other | 1.7 | SHAPEFILE | N
PL-00002499 | 620407 FG 1.00 | Y | 28 | SK PS 00115908 | 2021-05-28 | 620407-35 | 11-06-015-16W3 | 11-06-015-16W3 | Blind End | Blind End | Flowline |  | WHITECAP RESOURCES INC. | Cancelled - Duplicate Licences | Fuel Gas |  | Polyethylene | 0.118 | 0.1 | 60.3 | 5.5 |  | ASTM | 11 |  |  | 517 |  |  |  | High Density Polyethylene (HDPE) | Other | 1 | SHAPEFILE | N
PL-00002539 | 623905 OE 0.50 | Y | 58 | SK PS 00117047 | 2021-05-28 | 623905-52 | 14-12-015-19W3 | 09-11-015-19W3 | Oil Satellite | Pipeline Segment Connection Above Ground | Flowline |  | WHITECAP RESOURCES INC. | Cancelled - Duplicate Licences | Oil Well Effluent |  | Steel | 0.87 | 0.9 | 88.9 | 3.2 |  | CSA Z245.1 | 2901 |  |  | 4960 | 1960 |  |  |  | Other | 0.5 | SHAPEFILE | N
PL-00002336 | 170099 OE 0.50 | Y | 1 | SK PS 00114360 | 2021-05-28 | 170099-1 | 16-36-018-17W3 | 09-36-018-17W3 | Blind End | Blind End | Flowline |  | WHITECAP RESOURCES INC. | Cancelled - Duplicate Licences | Oil Well Effluent |  | Steel | 0.179 | 0.179 | [13 empty] | 0.5 | SHAPEFILE | N
PL-00002559 | 624508 SW 2.00 | Y | 17 | SK PS 00117322 | 2021-05-28 | 624508-4 | 14-26-016-16W3 | 06-26-016-16W3 | Injection/Disposal Facility | Pipeline Segment Connection Below Ground | Flowline |  | WHITECAP RESOURCES INC. | Cancelled - Duplicate Licences | Salt water |  | Steel | 1.063 | 1.1 | 168.3 | 4.8 |  | CSA Z245.1 | 3591 |  |  | 14700 | 14880 |  |  | Concrete | Other | 2 | SHAPEFILE | N
PL-00002448 | 612305 OE 20.00 | Y | 85 | SK PS 00114562 | 2021-05-28 | 612305-198 | 01-34-011-19W3 | 04-35-011-19W3 | Well | Well | Flowline |  | WHITECAP RESOURCES INC. | Cancelled - Duplicate Licences | Oil Well Effluent |  | Composite | 0.383 | 0.3 | 97 | 10 |  | ASTM D3350 | 301 |  |  |  | 4960 |  |  | Polyvinyl Chloride | Other | 20 | SHAPEFILE | N
PL-00002461 | 613705 OE 0.50 | Y | 3 | SK PS 00115068 | 2021-05-28 | 613705-100 | 02-35-013-19W3 | 01-35-013-19W3 | Well | Oil Satellite | Flowline |  | WHITECAP RESOURCES INC. | Cancelled - Duplicate Licences | Oil Well Effluent |  | Composite | 0.358 | 0.3 | 97 | 10 |  | ASTM D3350 | 301 |  |  | 4960 | 4960 |  |  | Polyvinyl Chloride | Other | 0.5 | SHAPEFILE | N
PL-00002513 | 621705 OE 1.00 | Y | 109 | SK PS 00116335 | 2021-05-28 | 621705-202 | 05-04-015-17W3 | 11-04-015-17W3 | Well | Pipeline Segment Connection Below Ground | Flowline |  | WHITECAP RESOURCES INC. | Cancelled - Duplicate Licences | Oil Well Effluent |  | Fibreglass | 0.668 | 0.7 | 81.5 | 3.2 |  | API | SP 1000 |  |  | 4960 | 4960 |  |  | Other | Other | 1 | SHAPEFILE | N
PL-00002471 | 614305 OE 1.00 | Y | 119 | SK PS 00115351 | 2021-05-28 | 614305-9 | 14-04-014-19W3 | 05-03-014-19W3 | Oil Satellite | Oil Satellite | Flowline |  | WHITECAP RESOURCES INC. | Cancelled - Duplicate Licences | Oil Well Effluent |  | Fibreglass | 1.573 | 1.6 | 88.9 | 3.2 | [6 empty] | 4960 |  |  | Other | Other | 1 | SHAPEFILE | N
PL-00002458 | 613505 OE 5.00 | Y | 123 | SK PS 00114981 | 2021-05-28 | 613505-71 | 13-05-011-19W3 | 13-05-011-19W3 | Well | Pipeline Segment Connection Below Ground | Flowline |  | WHITECAP RESOURCES INC. | Cancelled - Duplicate Licences | Oil Well Effluent |  | Fibreglass | 0.112 | 0.1 | 81.5 | 3.2 |  | API | 1000 |  |  | 4960 | 4960 |  |  | Other | Other | 5 | SHAPEFILE | N
PL-00002499 | 620407 FG 1.00 | Y | 8 | SK PS 00115888 | 2021-05-28 | 620407-16 | 13-06-015-16W3 | 13-06-015-16W3 | Pipeline Segment Connection Below Ground | Well | Flowline |  | WHITECAP RESOURCES INC. | Cancelled - Duplicate Licences | Fuel Gas |  | Polyethylene | 0.042 | 0.042 | 60.3 | 5.5 |  | ASTM | 11 |  |  | 517 | 517 |  |  | High Density Polyethylene (HDPE) | Other | 1 | SHAPEFILE | N
PL-00002503 | 620906 NG 0.01 | Y | 22 | SK PS 00116085 | 2021-05-28 | 620906-7 | 06-29-015-15W3 | 06-29-015-15W3 | Well | Pipeline Segment Connection Below Ground | Flowline |  | WHITECAP RESOURCES INC. | Cancelled - Duplicate Licences | Natural Gas |  | Steel | 0.237 | 0.2 | 114.3 | 3.2 |  | CSA Z245.1 | 290.10000000000002 |  |  | 9930 | 9930 |  |  |  | Other | 0.01 | SHAPEFILE | N
PL-00002497 | 620405 OE 1.00 | Y | 103 | SK PS 00115847 | 2021-05-28 | 620405-70 | 13-07-015-16W3 | 03-18-015-16W3 | Well | Pipeline Segment Connection Below Ground | Flowline |  | WHITECAP RESOURCES INC. | Cancelled - Duplicate Licences | Oil Well Effluent |  | Steel | 0.712 | 0.7 | 114.3 | 3.2 |  | CSA Z245.1 | 290.10000000000002 |  |  | 4960 | 4960 |  |  |  | Other | 1 | SHAPEFILE | N
PL-00002513 | 621705 OE 1.00 | Y | 43 | SK PS 00116269 | 2021-05-28 | 621705-139 | 01-16-015-17W3 | 04-15-015-17W3 | Well | Pipeline Segment Connection Below Ground | Flowline |  | WHITECAP RESOURCES INC. | Cancelled - Duplicate Licences | Oil Well Effluent |  | Fibreglass | 0.239 | 0.2 | 81.5 | 3.2 |  | API | SP 1000 |  |  | 4960 | 4960 |  |  | Other | Other | 1 | SHAPEFILE | N
PL-00002492 | 616005 OE 25.00 | Y | 35 | SK PS 00115652 | 2021-05-28 | 616005-20 | 15-31-011-18W3 | 15-31-011-18W3 | Well | Pipeline Segment Connection Below Ground | Flowline |  | WHITECAP RESOURCES INC. | Cancelled - Duplicate Licences | Oil Well Effluent |  | Fibreglass | 0.19 | 0.2 | 81.5 | 3.2 |  | API | 1000 |  |  | 4960 | 4960 |  |  | Other | Other | 25 | SHAPEFILE | N
PL-00002565 | 626206 NG 2.10 | Y | 6 | SK PS 00117388 | 2021-05-28 | 626206-7 | 11-29-016-18W3 | 07-29-016-18W3 | Pipeline Segment Connection Below Ground | Pipeline Segment Connection Below Ground | Flowline |  | WHITECAP RESOURCES INC. | Cancelled - Duplicate Licences | Natural Gas |  | Steel | 0.607 | 0.6 | 88.9 | 3.2 | [5 empty] | 6895 | 6895 |  |  |  | Other | 2.1 | SHAPEFILE | N
PL-00002471 | 614305 OE 1.00 | Y | 117 | SK PS 00115349 | 2021-05-28 | 614305-87 | 05-30-013-19W3 | 12-31-013-19W3 | Well | Oil Satellite | Flowline |  | WHITECAP RESOURCES INC. | Cancelled - Duplicate Licences | Oil Well Effluent |  | Composite | 2.412 | 2.4 | 97 | 10 |  | ASTM D3350 | 301 |  |  | 4960 | 4960 |  |  | Polyvinyl Chloride | Other | 1 | SHAPEFILE | N
PL-00002525 | 622308 SW 1.70 | Y | 9 | SK PS 00116751 | 2021-05-28 | 622308-9 | 02-17-015-19W3 | 10-06-015-19W3 | Pipeline Segment Connection Below Ground | Pipeline Segment Connection Below Ground | Flowline |  | WHITECAP RESOURCES INC. | Cancelled - Duplicate Licences | Salt water |  | Composite | 3.102 | 3.2 | 124.1 | 15.5 |  | ASTM | 2250 |  |  |  | 14479 |  |  | Polyvinyl Chloride | Other | 1.7 | SHAPEFILE | N
PL-00002458 | 613505 OE 5.00 | Y | 98 | SK PS 00114956 | 2021-05-28 | 613505-49 | 10-05-011-19W3 | 10-05-011-19W3 | Blind End | Blind End | Flowline |  | WHITECAP RESOURCES INC. | Cancelled - Duplicate Licences | Oil Well Effluent |  | Fibreglass | 0.101 | 0.1 | 109 | 3.8 |  | API | 1000 |  |  | 4960 | 4960 |  |  | Other | Other | 5 | SHAPEFILE | N
PL-00002513 | 621705 OE 1.00 | Y | 146 | SK PS 00116372 | 2021-05-28 | 621705-240 | 06-19-015-16W3 | 10-13-015-17W3 | Blind End | Blind End | Flowline |  | WHITECAP RESOURCES INC. | Cancelled - Duplicate Licences | Oil Well Effluent |  |  | 1.5 | 1.5 |  | 3.2 | [11 empty] | 1 | SHAPEFILE | N
PL-00002448 | 612305 OE 20.00 | Y | 169 | SK PS 00114646 | 2021-05-28 | 612305-93 | 11-26-011-19W3 | 15-26-011-19W3 | Well | Pipeline Segment Connection Below Ground | Flowline |  | WHITECAP RESOURCES INC. | Cancelled - Duplicate Licences | Oil Well Effluent |  | Steel | 0.605 | 0.6 | 60.3 | 3.2 | [5 empty] | 4960 | 4960 |  |  | Other | Other | 20 | SHAPEFILE | N
PL-00002500 | 620408 SW 1.00 | Y | 40 | SK PS 00115980 | 2021-05-28 | 620408-47 | 15-07-015-16W3 | 07-07-015-16W3 | Pipeline Segment Connection Below Ground | Oil Satellite | Flowline |  | WHITECAP RESOURCES INC. | Cancelled - Duplicate Licences | Salt water |  |  | 0.712 | 0.712 | 114.3 | 4.8 |  | CSA Z245.1 | 3591 |  |  | 18000 | 18000 |  |  | Concrete |  | 1 | SHAPEFILE | N
PL-00002321 | 151821 SW 0.50 | Y | 1 | SK PS 00114345 | 2021-05-28 | 151821-1 | 09-15-016-15W3 | 16-15-016-15W3 | Well | Well | Flowline |  | WHITECAP RESOURCES INC. | Cancelled - Duplicate Licences | Salt water |  | Fibreglass | 0.46 | 0.5 | 124 | 14.5 |  | API | 2250E |  |  |  | 14890 |  |  |  |  | 0.5 | SHAPEFILE | N
PL-00002448 | 612305 OE 20.00 | Y | 174 | SK PS 00114651 | 2021-05-28 | 612305-98 | 07-30-011-18W3 | 05-30-011-18W3 | Blind End | Blind End | Flowline |  | WHITECAP RESOURCES INC. | Cancelled - Duplicate Licences | Oil Well Effluent |  | Steel | 0.802 | 0.8 | 60.3 | 3.2 | [6 empty] | 4960 |  |  | Other | Other | 20 | SHAPEFILE | N
PL-00002529 | 623505 OE 2.10 | Y | 21 | SK PS 00116806 | 2021-05-28 | 623505-117 | 08-03-017-18W3 | 11-02-017-18W3 | Blind End | Blind End | Flowline |  | WHITECAP RESOURCES INC. | Cancelled - Duplicate Licences | Oil Well Effluent |  | Steel | 0.883 | 0.9 | 88.9 | 3.2 | [6 empty] | 4960 |  |  |  | Other | 2.1 | SHAPEFILE | N
PL-00002490 | 615305 OE 5.00 | Y | 21 | SK PS 00115584 | 2021-05-28 | 615305-32 | 11-07-014-19W3 | 09-07-014-19W3 | Well | Oil Satellite | Flowline |  | WHITECAP RESOURCES INC. | Cancelled - Duplicate Licences | Oil Well Effluent |  | Composite | 0.893 | 0.9 | 97 | 10 |  | ASTM D3350 | 301 |  |  | 4960 | 4960 |  |  | Polyvinyl Chloride | Other | 5 | SHAPEFILE | N
PL-00002459 | 613508 SW 5.00 | Y | 30 | SK PS 00115040 | 2021-05-28 | 613508-37 | 10-06-011-19W3 | 07-06-011-19W3 | Pipeline Segment Connection Below Ground | Well | Flowline |  | WHITECAP RESOURCES INC. | Cancelled - Duplicate Licences | Salt water |  | Steel | 0.294 | 0.3 | 88.9 | 4 |  | CSA Z245.1 | 359.2 |  |  | 17400 | 17400 |  |  | Other | Other | 5 | SHAPEFILE | N
PL-00002492 | 616005 OE 25.00 | Y | 89 | SK PS 00115706 | 2021-05-28 | 616005-78 | 05-18-012-18W3 | 12-18-012-18W3 | Well | Pipeline Segment Connection Below Ground | Flowline |  | WHITECAP RESOURCES INC. | Cancelled - Duplicate Licences | Oil Well Effluent |  | Fibreglass | 0.428 | 0.5 | 82.6 | 3.3 |  | ASTM | 1250 |  |  | 4960 | 4960 |  |  | Other | Other | 25 | SHAPEFILE | N
PL-00002547 | 623908 SW 5.00 | Y | 17 | SK PS 00117123 | 2021-05-28 | 623908-33 | 01-15-015-19W3 | 01-15-015-19W3 | Pipeline Segment Connection Below Ground | Well | Flowline |  | WHITECAP RESOURCES INC. | Cancelled - Duplicate Licences | Salt water |  | Steel | 0.01 | 0.01 | 114.3 | 3.2 |  |  | 359 CAT II |  |  |  | 14890 |  |  | Other | Other | 5 | SHAPEFILE | N
PL-00002497 | 620405 OE 1.00 | Y | 66 | SK PS 00115810 | 2021-05-28 | 620405-34 | 12-06-015-16W3 | 12-06-015-16W3 | Well | Pipeline Segment Connection Below Ground | Flowline |  | WHITECAP RESOURCES INC. | Cancelled - Duplicate Licences | Oil Well Effluent |  | Steel | 0.103 | 0.1 | 60.3 | 3.2 |  | CSA Z245.1 | 290.10000000000002 |  |  | 4960 | 4960 |  |  |  | Other | 1 | SHAPEFILE | N
PL-00002556 | 624505 OE 2.00 | Y | 33 | SK PS 00117260 | 2021-05-28 | 624505-39 | 07-30-016-15W3 | 11-25-016-16W3 | Well | Pipeline Segment Connection Below Ground | Flowline |  | WHITECAP RESOURCES INC. | Cancelled - Duplicate Licences | Oil Well Effluent |  | Steel | 2.394 | 2.4 | 114.3 | 3.2 |  | CSA Z245.1 | 2901 |  |  | 4960 | 4960 |  |  | Other | Other | 2 | SHAPEFILE | N
PL-00002508 | 621505 OE 0.50 | Y | 59 | SK PS 00116191 | 2021-05-28 | 621505-63 | 03-26-016-19W3 | 02-26-016-19W3 | Blind End | Blind End | Flowline |  | WHITECAP RESOURCES INC. | Cancelled - Duplicate Licences | Oil Well Effluent |  | Fibreglass | 0.102 | 0.1 | 81.5 | 3.2 |  | API | 1000 |  |  |  | 4960 |  |  | Other | Other | 0.5 | SHAPEFILE | N
PL-00002528 | 623505 OE 0.00 | Y | 1 | SK PS 00116780 | 2021-05-28 | 623505-172 | 12-12-017-18W3 | 11-12-017-18W3 | Blind End | Blind End | Flowline |  | WHITECAP RESOURCES INC. | Cancelled - Duplicate Licences | Oil Well Effluent |  |  | 0.397 | 0.4 | 88.9 | 3.2 | [6 empty] | 4960 |  |  |  |  | 0 | SHAPEFILE | N
PL-00002479 | 614905 SW 5.00 | Y | 1 | SK PS 00115460 | 2021-05-28 | 614905-55 | 16-18-014-19W3 | 16-18-014-19W3 | Blind End | Blind End | Flowline |  | WHITECAP RESOURCES INC. | Cancelled - Duplicate Licences | Salt water |  | Steel | 0.269 | 0.3 | 88.9 | 3.2 | [10 empty] | Other | 5 | SHAPEFILE | N
PL-00002449 | 612308 SW 20.00 | Y | 18 | SK PS 00114670 | 2021-05-28 | 612308-22 | 13-34-011-19W3 | 13-34-011-19W3 | Blind End | Blind End | Flowline |  | WHITECAP RESOURCES INC. | Cancelled - Duplicate Licences | Salt water |  | Fibreglass | 0.201 | 0.1 | 60 | 5.1 |  | API | 2500 |  |  | 18000 | 16250 |  |  | Other | Other | 20 | SHAPEFILE | N
PL-00002519 | 622105 OE 1.70 | Y | 66 | SK PS 00116667 | 2021-05-28 | 622105-63 | 10-20-015-19W3 | 07-20-015-19W3 | Blind End | Blind End | Flowline |  | WHITECAP RESOURCES INC. | Cancelled - Duplicate Licences | Oil Well Effluent |  | Steel | 0.438 | 0.3 | 88.9 | 3.2 |  | CSA Z245.1 | 2901 | [7 empty] | Other | 1.7 | SHAPEFILE | N
PL-00002513 | 621705 OE 1.00 | Y | 111 | SK PS 00116337 | 2021-05-28 | 621705-204 | 09-04-015-17W3 | 09-04-015-17W3 | Well | Pipeline Segment Connection Below Ground | Flowline |  | WHITECAP RESOURCES INC. | Cancelled - Duplicate Licences | Oil Well Effluent |  | Fibreglass | 0.25 | 0.3 | 81.5 | 3.2 |  | API | SP 1000 |  |  | 4960 | 4960 |  |  | Other | Other | 1 | SHAPEFILE | N
PL-00002471 | 614305 OE 1.00 | Y | 80 | SK PS 00115312 | 2021-05-28 | 614305-52 | 04-15-013-19W3 | 13-10-013-19W3 | Well | Pipeline Segment Connection Below Ground | Flowline |  | WHITECAP RESOURCES INC. | Cancelled - Duplicate Licences | Oil Well Effluent |  | Fibreglass | 0.574 | 0.2 | 88.9 | 3.2 | [5 empty] | 4960 |  |  |  | Other | Other | 1 | SHAPEFILE | N
PL-00002461 | 613705 OE 0.50 | Y | 19 | SK PS 00115084 | 2021-05-28 | 613705-116 | 05-02-014-19W3 | 05-02-014-19W3 | Well | Pipeline Segment Connection Above Ground | Flowline |  | WHITECAP RESOURCES INC. | Cancelled - Duplicate Licences | Oil Well Effluent |  | Steel | 0.224 | 0.2 | 88.9 | 3.2 |  |  | 359 |  |  | 4960 | 4960 |  |  | Other | Other | 0.5 | SHAPEFILE | N
PL-00002469 | 614106 NG 1.00 | Y | 1 | SK PS 00115218 | 2021-05-28 | 614106-10 | 10-06-014-19W3 | 06-31-013-19W3 | Blind End | Blind End | Flowline |  | WHITECAP RESOURCES INC. | Cancelled - Duplicate Licences | Natural Gas |  |  | 1.9 | 1.9 |  | 3.2 | [11 empty] | 1 | SHAPEFILE | N
PL-00002452 | 612708 SW 20.00 | Y | 22 | SK PS 00114823 | 2021-05-28 | 612708-29 | 06-08-011-18W3 | 11-08-011-18W3 | Blind End | Blind End | Flowline |  | WHITECAP RESOURCES INC. | Cancelled - Duplicate Licences | Salt water |  | Fibreglass | 0.499 | 0.5 | 94.7 | 9.5 | [6 empty] | 14500 |  |  | Other | Other | 20 | SHAPEFILE | N
PL-00002471 | 614305 OE 1.00 | Y | 53 | SK PS 00115285 | 2021-05-28 | 614305-28 | 02-28-013-19W3 | 10-28-013-19W3 | Pipeline Segment Connection Below Ground | Pipeline Segment Connection Above Ground | Flowline |  | WHITECAP RESOURCES INC. | Cancelled - Duplicate Licences | Oil Well Effluent |  | Steel | 1.007 | 1.1 | 168.3 | 4.8 |  | CSA Z245.1 |  |  |  | 4960 | 4960 |  |  |  | Other | 1 | SHAPEFILE | N
PL-00002448 | 612305 OE 20.00 | Y | 76 | SK PS 00114553 | 2021-05-28 | 612305-180 | 08-35-011-19W3 | 07-35-011-19W3 | Well | Well | Flowline |  | WHITECAP RESOURCES INC. | Cancelled - Duplicate Licences | Oil Well Effluent |  | Composite | 0.311 | 0.3 | 97 | 10 |  | ASTM D3350 | 301 |  |  | 4960 | 4960 |  |  | Polyvinyl Chloride | Other | 20 | SHAPEFILE | N
PL-00002492 | 616005 OE 25.00 | Y | 36 | SK PS 00115653 | 2021-05-28 | 616005-21 | 02-06-012-18W3 | 02-07-012-18W3 | Well | Oil Satellite | Flowline |  | WHITECAP RESOURCES INC. | Cancelled - Duplicate Licences | Oil Well Effluent |  | Fibreglass | 1.572 | 1.6 | 109 | 3.8 |  | API | 1000 |  |  | 4960 | 4960 |  |  | Other | Other | 25 | SHAPEFILE | N
PL-00002492 | 616005 OE 25.00 | Y | 80 | SK PS 00115697 | 2021-05-28 | 616005-69 | 16-13-012-19W3 | 14-18-012-18W3 | Blind End | Blind End | Flowline |  | WHITECAP RESOURCES INC. | Cancelled - Duplicate Licences | Oil Well Effluent |  | Fibreglass | 0.811 | 0.8 | 88.9 | 3.6 |  |  | 1000 |  |  | 4960 | 4960 |  |  | Other | Other | 25 | SHAPEFILE | N
PL-00002448 | 612305 OE 20.00 | Y | 71 | SK PS 00114548 | 2021-05-28 | 612305-176 | 01-02-012-19W3 | 01-02-012-19W3 | Well | Well | Flowline |  | WHITECAP RESOURCES INC. | Cancelled - Duplicate Licences | Oil Well Effluent |  | Composite | 0.172 | 0.2 | 69 | 7.5 |  | ASTM D3350 | 301 |  |  | 4960 | 4960 |  |  | Polyvinyl Chloride | Other | 20 | SHAPEFILE | N
PL-00002530 | 623505 OE 2.21 | Y | 28 | SK PS 00116953 | 2021-05-28 | 623505-158 | 04-11-017-18W3 | 03-11-017-18W3 | Well | Pipeline Segment Connection Below Ground | Flowline |  | WHITECAP RESOURCES INC. | Cancelled - Duplicate Licences | Oil Well Effluent |  | Steel | 0.103 | 0.1 | 114.3 | 3.2 |  | CSA Z245.1 | 359 |  |  | 4960 | 4960 |  |  | Other | Other | 2.21 | SHAPEFILE | N
PL-00002508 | 621505 OE 0.50 | Y | 47 | SK PS 00116179 | 2021-05-28 | 621505-52 | 11-26-016-19W3 | 07-26-016-19W3 | Well | Pipeline Segment Connection Below Ground | Flowline |  | WHITECAP RESOURCES INC. | Cancelled - Duplicate Licences | Oil Well Effluent |  | Fibreglass | 0.565 | 0.6 | 114.3 | 3.8 |  | API | 1000 |  |  |  | 4960 |  |  | Other | Other | 0.5 | SHAPEFILE | N
PL-00002448 | 612305 OE 20.00 | Y | 15 | SK PS 00114492 | 2021-05-28 | 612305-112 | 15-27-011-19W3 | 15-26-011-19W3 | Blind End | Blind End | Flowline |  | WHITECAP RESOURCES INC. | Cancelled - Duplicate Licences | Oil Well Effluent |  | Steel | 1.555 | 1.5 |  | 3.2 | [6 empty] | 4960 |  |  | Other | Other | 20 | SHAPEFILE | N
PL-00002274 | 148861 OE 0.50 | Y | 1 | SK PS 00114298 | 2021-05-28 | 148861-1 | 10-25-018-17W3 | 12-25-018-17W3 | Well | Pipeline Segment Connection Below Ground | Flowline |  | WHITECAP RESOURCES INC. | Cancelled - Duplicate Licences | Oil Well Effluent |  | Steel | 0.667 | 0.6 | 88.9 | 3.2 | [9 empty] | Other | Other | 0.5 | SHAPEFILE | N
PL-00002513 | 621705 OE 1.00 | Y | 235 | SK PS 00116461 | 2021-05-28 | 621705-6 | 09-26-015-17W3 | 16-26-015-17W3 | Blind End | Blind End | Flowline |  | WHITECAP RESOURCES INC. | Cancelled - Duplicate Licences | Oil Well Effluent |  | Composite | 0.425 | 0.4 | 52 | 7 |  | API 15LR | 750 | [6 empty] | Polyvinyl Chloride | Other | 1 | SHAPEFILE | N
PL-00002127 | 115553 OE 0.50 | Y | 1 | SK PS 00114147 | 2021-05-28 | 115553-1 | 10-06-019-16W3 | 08-06-019-16W3 | Well | Pipeline Segment Connection Below Ground | Flowline |  | WHITECAP RESOURCES INC. | Cancelled - Duplicate Licences | Oil Well Effluent |  | Fibreglass | 0.439 | 0.439 | 65.7 | 2 |  | ASTM D2992 | Series 1000 |  |  |  | 4960 |  |  | Other | Other | 0.5 | SHAPEFILE | N
PL-00002529 | 623505 OE 2.10 | Y | 140 | SK PS 00116925 | 2021-05-28 | 623505-99 | 07-10-017-18W3 | 01-10-017-18W3 | Blind End | Blind End | Flowline |  | WHITECAP RESOURCES INC. | Cancelled - Duplicate Licences | Oil Well Effluent |  | Steel | 0.65 | 0.7 | 88.9 | 3.2 | [6 empty] | 4960 |  |  |  | Other | 2.1 | SHAPEFILE | N
PL-00002347 | 170111 OE 0.50 | Y | 1 | SK PS 00114371 | 2021-05-28 | 170111-1 | 02-06-019-16W3 | 02-06-019-16W3 | Pipeline Segment Connection Below Ground | Pipeline Segment Connection Below Ground | Flowline |  | WHITECAP RESOURCES INC. | Cancelled - Duplicate Licences | Oil Well Effluent |  | Fibreglass | 0.221 | 0.221 | 101.3 | 3 |  | ASTM D2992 | Series 1000 |  |  |  | 4960 |  |  | Other | Other | 0.5 | SHAPEFILE | N
PL-00002566 | 626605 OE 1.00 | Y | 42 | SK PS 00117432 | 2021-05-28 | 626605-37 | 06-16-016-16W3 | 12-16-016-16W3 | Blind End | Blind End | Flowline |  | WHITECAP RESOURCES INC. | Cancelled - Duplicate Licences | Oil Well Effluent |  | Steel | 0.533 | 0.5 | 60.3 | 3.2 |  | CSA Z245.1 | [8 empty] | Other | 1 | SHAPEFILE | N
PL-00002202 | 142839 CO 0.50 | Y | 1 | SK PS 00114225 | 2021-05-28 | 142839-1 | 12-24-018-17W3 | 11-24-018-17W3 | Pipeline Segment Connection Below Ground | Pipeline Segment Connection Above Ground | Flowline |  | WHITECAP RESOURCES INC. | Cancelled - Duplicate Licences | Crude Oil |  | Fibreglass | 0.323 | 0.323 | 60.3 |  |  | ASTM D2992 | Series 1000 |  |  |  | 4960 |  |  |  |  | 0.5 | SHAPEFILE | N
PL-00002223 | 147002 OE 1.00 | Y | 1 | SK PS 00114246 | 2021-05-28 | 147002-1 | 16-25-013-20W3 | 01-36-013-20W3 | Well | Oil Satellite | Flowline |  | WHITECAP RESOURCES INC. | Cancelled - Duplicate Licences | Oil Well Effluent |  | Composite | 0.241 | 0.2 | 90 | 2.3 |  | ASTM | 750E |  |  |  | 4960 |  |  |  |  | 1 | SHAPEFILE | N
PL-00002497 | 620405 OE 1.00 | Y | 108 | SK PS 00115852 | 2021-05-28 | 620405-75 | 09-06-015-16W3 | 10-06-015-16W3 | Well | Pipeline Segment Connection Below Ground | Flowline |  | WHITECAP RESOURCES INC. | Cancelled - Duplicate Licences | Oil Well Effluent |  | Steel | 0.089 | 0.1 | 88.9 | 3.2 |  | CSA Z245.1 | 290.10000000000002 |  |  | 4960 | 4960 |  |  |  | Other | 1 | SHAPEFILE | N
PL-00002529 | 623505 OE 2.10 | Y | 76 | SK PS 00116861 | 2021-05-28 | 623505-40 | 06-12-017-18W3 | 05-12-017-18W3 | Well | Pipeline Segment Connection Below Ground | Flowline |  | WHITECAP RESOURCES INC. | Cancelled - Duplicate Licences | Oil Well Effluent |  | Fibreglass | 0.605 | 0.7 | 109 | 3.8 |  | API | SP1000 |  |  | 4960 | 4960 |  |  | Other | Other | 2.1 | SHAPEFILE | N
PL-00002529 | 623505 OE 2.10 | Y | 72 | SK PS 00116857 | 2021-05-28 | 623505-37 | 16-11-017-18W3 | 16-11-017-18W3 | Well | Pipeline Segment Connection Below Ground | Flowline |  | WHITECAP RESOURCES INC. | Cancelled - Duplicate Licences | Oil Well Effluent |  | Fibreglass | 0.258 | 0.3 | 109 | 3.8 |  | API | SP 1000 |  |  | 4960 | 4960 |  |  | Other | Other | 2.1 | SHAPEFILE | N
PL-00002461 | 613705 OE 0.50 | Y | 133 | SK PS 00115198 | 2021-05-28 | 613705-97 | 15-03-014-19W3 | 10-03-014-19W3 | Well | Oil Satellite | Flowline |  | WHITECAP RESOURCES INC. | Cancelled - Duplicate Licences | Oil Well Effluent |  | Composite | 0.691 | 0.7 | 97 | 10 |  | ASTM D3350 | 301 |  |  | 4960 | 4960 |  |  | Polyvinyl Chloride | Other | 0.5 | SHAPEFILE | N
PL-00002513 | 621705 OE 1.00 | Y | 240 | SK PS 00116466 | 2021-05-28 | 621705-65 | 12-15-015-17W3 | 08-22-015-17W3 | Blind End | Blind End | Flowline |  | WHITECAP RESOURCES INC. | Cancelled - Duplicate Licences | Oil Well Effluent |  | Steel | 1.803 | 1.9 | 88.9 | 3.2 |  | CSA Z245.1 | 290.10000000000002 | [7 empty] | Other | 1 | SHAPEFILE | N
PL-00002471 | 614305 OE 1.00 | Y | 69 | SK PS 00115301 | 2021-05-28 | 614305-42 | 07-22-013-19W3 | 02-27-013-19W3 | Pipeline Segment Connection Below Ground | Oil Satellite | Flowline |  | WHITECAP RESOURCES INC. | Cancelled - Duplicate Licences | Oil Well Effluent |  | Steel | 1.258 | 1.3 | 114.3 | 3.2 | [5 empty] | 4960 | 4960 |  |  |  | Other | 1 | SHAPEFILE | N
PL-00002461 | 613705 OE 0.50 | Y | 17 | SK PS 00115082 | 2021-05-28 | 613705-114 | 03-02-014-19W3 | 04-02-014-19W3 | Well | Pipeline Segment Connection Below Ground | Flowline |  | WHITECAP RESOURCES INC. | Cancelled - Duplicate Licences | Oil Well Effluent |  | Composite | 0.386 | 0.4 | 97 | 10 |  | ASTM D3350 | 301 |  |  | 4960 | 4960 |  |  | Polyvinyl Chloride | Other | 0.5 | SHAPEFILE | N
PL-00002551 | 624305 OE 2.00 | Y | 34 | SK PS 00117167 | 2021-05-28 | 624305-4 | 12-02-017-16W3 | 01-10-017-16W3 | Blind End | Blind End | Flowline |  | WHITECAP RESOURCES INC. | Cancelled - Duplicate Licences | Oil Well Effluent |  | Steel | 1.022 | 1 | 88.9 | 3.2 | [6 empty] | 4960 |  |  |  | Other | 2 | SHAPEFILE | N
PL-00002566 | 626605 OE 1.00 | Y | 49 | SK PS 00117439 | 2021-05-28 | 626605-50 | 04-21-016-16W3 | 04-21-016-16W3 | Blind End | Blind End | Flowline |  | WHITECAP RESOURCES INC. | Cancelled - Duplicate Licences | Oil Well Effluent |  | Composite | 0.053 | 0.053 | 88.9 | 11.5 |  |  | 750 |  |  | 4960 | 4957 |  |  |  | Other | 1 | SHAPEFILE | N
PL-00002497 | 620405 OE 1.00 | Y | 48 | SK PS 00115792 | 2021-05-28 | 620405-18 | 01-01-015-17W3 | 14-06-015-16W3 | Pipeline Segment Connection Below Ground | Pipeline Segment Connection Above Ground | Flowline |  | WHITECAP RESOURCES INC. | Cancelled - Duplicate Licences | Oil Well Effluent |  | Steel | 1.687 | 1.7 | 88.9 | 3.2 |  | CSA Z245.1 | 290.10000000000002 |  |  | 4960 | 4960 |  |  |  | Other | 1 | SHAPEFILE | N
PL-00002539 | 623905 OE 0.50 | Y | 70 | SK PS 00117059 | 2021-05-28 | 623905-63 | 15-14-015-19W3 | 13-13-015-19W3 | Well | Oil Satellite | Flowline |  | WHITECAP RESOURCES INC. | Cancelled - Duplicate Licences | Oil Well Effluent |  | Fibreglass | 0.917 | 0.9 | 80.5 | 3.6 |  | ASTM | BS 1000 |  |  | 4960 | 4960 |  |  | Other | Other | 0.5 | SHAPEFILE | N
PL-00002515 | 621708 SW 1.00 | Y | 17 | SK PS 00116525 | 2021-05-28 | 621708-25 | 04-10-015-17W3 | 10-09-015-17W3 | Pipeline Segment Connection Below Ground | Well | Flowline |  | WHITECAP RESOURCES INC. | Cancelled - Duplicate Licences | Salt water |  | Steel | 1.134 | 1.1 | 88.9 | 4 |  | CSA Z245.1 | 359.1 |  |  | 14900 | 14880 |  |  | Other | Other | 1 | SHAPEFILE | N
PL-00002287 | 151373 OE 0.50 | Y | 1 | SK PS 00114311 | 2021-05-28 | 151373-1 | 14-25-018-17W3 | 04-36-018-17W3 | Well | Oil Satellite | Flowline |  | WHITECAP RESOURCES INC. | Cancelled - Duplicate Licences | Oil Well Effluent |  | Fibreglass | 0.32 | 0.3 | 65.7 | 2 |  | ASTM D2992 | Series 1000 |  |  |  | 4960 |  |  | Other | Other | 0.5 | SHAPEFILE | N
PL-00002551 | 624305 OE 2.00 | Y | 36 | SK PS 00117169 | 2021-05-28 | 624305-41 | 07-04-017-16W3 | 06-10-017-16W3 | Well | Pipeline Segment Connection Below Ground | Flowline |  | WHITECAP RESOURCES INC. | Cancelled - Duplicate Licences | Oil Well Effluent |  | Fibreglass | 3.06 | 1.3 | 109 | 3.8 |  | API | SP 1000 |  |  | 4960 | 4960 |  |  | Other | Other | 2 | SHAPEFILE | N
PL-00002478 | 614905 OE 5.00 | Y | 44 | SK PS 00115438 | 2021-05-28 | 614905-57 | 16-17-014-19W3 | 16-17-014-19W3 | Well | Pipeline Segment Connection Below Ground | Flowline |  | WHITECAP RESOURCES INC. | Cancelled - Duplicate Licences | Oil Well Effluent |  | Composite | 0.044 | 0.1 | 97 | 10 |  |  | 301 |  |  |  | 4960 |  |  | Polyvinyl Chloride | Other | 5 | SHAPEFILE | N
PL-00002497 | 620405 OE 1.00 | Y | 70 | SK PS 00115814 | 2021-05-28 | 620405-38 | 04-07-015-16W3 | 04-07-015-16W3 | Well | Pipeline Segment Connection Below Ground | Flowline |  | WHITECAP RESOURCES INC. | Cancelled - Duplicate Licences | Oil Well Effluent |  | Steel | 0.058 | 0.1 | 60.3 | 3.2 |  | CSA Z245.1 | 290.10000000000002 |  |  | 4960 | 4960 |  |  |  | Other | 1 | SHAPEFILE | N
PL-00002420 | 187953 NG 0.50 | Y | 1 | SK PS 00114444 | 2021-05-28 | 187953-1 | 16-25-018-17W3 | 10-25-018-17W3 | Well | Oil Satellite | Flowline |  | WHITECAP RESOURCES INC. | Cancelled - Duplicate Licences | Natural Gas |  | Steel | 0.538 | 0.538 | [13 empty] | 0.5 | SHAPEFILE | N
PL-00002519 | 622105 OE 1.70 | Y | 3 | SK PS 00116604 | 2021-05-28 | 622105-100 | 16-18-015-19W3 | 16-18-015-19W3 | Well | Oil Satellite | Flowline |  | WHITECAP RESOURCES INC. | Cancelled - Duplicate Licences | Oil Well Effluent |  | Steel | 0.051 | 0.051 | 88.9 | 3.2 | [6 empty] | 4960 |  |  |  | Other | 1.7 | SHAPEFILE | N
PL-00002515 | 621708 SW 1.00 | Y | 83 | SK PS 00116591 | 2021-05-28 | 621708-900 | 03-25-015-17W3 | 03-25-015-17W3 | Blind End | Blind End | Flowline |  | WHITECAP RESOURCES INC. | Cancelled - Duplicate Licences | Salt water |  |  | 0.056 | 0.056 | [13 empty] | 1 | SHAPEFILE | N
PL-00002513 | 621705 OE 1.00 | Y | 145 | SK PS 00116371 | 2021-05-28 | 621705-24 | 03-25-015-17W3 | 06-24-015-17W3 | Blind End | Blind End | Flowline |  | WHITECAP RESOURCES INC. | Cancelled - Duplicate Licences | Oil Well Effluent |  | Steel | 1.273 | 1.3 | 88.9 | 3.2 |  | CSA Z245.1 | 290.10000000000002 | [7 empty] | Other | 1 | SHAPEFILE | N
PL-00002513 | 621705 OE 1.00 | Y | 99 | SK PS 00116325 | 2021-05-28 | 621705-192 | 04-24-015-17W3 | 03-24-015-17W3 | Well | Pipeline Segment Connection Below Ground | Flowline |  | WHITECAP RESOURCES INC. | Cancelled - Duplicate Licences | Oil Well Effluent |  | Fibreglass | 0.381 | 0.4 | 109 | 3.8 |  | API | SP 1000 |  |  | 4960 | 4960 |  |  | Other | Other | 1 | SHAPEFILE | N
PL-00002448 | 612305 OE 20.00 | Y | 132 | SK PS 00114609 | 2021-05-28 | 612305-6 | 01-33-011-19W3 | 04-34-011-19W3 | Pipeline Segment Connection Below Ground | Pipeline Segment Connection Below Ground | Flowline |  | WHITECAP RESOURCES INC. | Cancelled - Duplicate Licences | Oil Well Effluent |  | Fibreglass | 0.466 | 0.5 | 87.6 | 3.3 |  | API | 1010 |  |  | 4960 | 4960 |  |  | Other | Other | 20 | SHAPEFILE | N
PL-00002497 | 620405 OE 1.00 | Y | 92 | SK PS 00115836 | 2021-05-28 | 620405-59 | 12-17-015-16W3 | 04-17-015-16W3 | Blind End | Blind End | Flowline |  | WHITECAP RESOURCES INC. | Cancelled - Duplicate Licences | Oil Well Effluent |  | Steel | 1.215 | 1.2 | 114.3 | 3.2 |  | CSA Z245.1 | 290.10000000000002 |  |  | 4960 |  |  |  |  | Other | 1 | SHAPEFILE | N
PL-00002529 | 623505 OE 2.10 | Y | 124 | SK PS 00116909 | 2021-05-28 | 623505-84 | 03-12-017-18W3 | 04-12-017-18W3 | Blind End | Blind End | Flowline |  | WHITECAP RESOURCES INC. | Cancelled - Duplicate Licences | Oil Well Effluent |  | Steel | 0.375 | 0.4 | 88.9 | 3.2 | [6 empty] | 4960 |  |  |  | Other | 2.1 | SHAPEFILE | N
PL-00002529 | 623505 OE 2.10 | Y | 51 | SK PS 00116836 | 2021-05-28 | 623505-192 | 02-11-017-18W3 | 02-11-017-18W3 | Pipeline Segment Connection Below Ground | Pipeline Segment Connection Below Ground | Flowline |  | WHITECAP RESOURCES INC. | Cancelled - Duplicate Licences | Oil Well Effluent |  | Steel | 0.11 | 0.7 | 114.3 | 3.2 |  | CSA | 290.10000000000002 |  |  | 4960 | 4960 |  |  | Other | Other | 2.1 | SHAPEFILE | N
PL-00002573 | 627705 SW 0.50 | Y | 1 | SK PS 00117508 | 2021-05-28 | 627705-4 | 12-07-015-15W3 | 11-07-015-15W3 | Well | Pipeline Segment Connection Above Ground | Flowline |  | WHITECAP RESOURCES INC. | Cancelled - Duplicate Licences | Salt water |  | Steel | 0.706 | 0.7 | 60.3 | 3.2 |  | CSA Z245.1 | 290.10000000000002 |  |  | 4960 | 10200 |  |  | High Density Polyethylene (HDPE) | Other | 0.5 | SHAPEFILE | N
PL-00002174 | 140205 OE 1.00 | Y | 1 | SK PS 00114197 | 2021-05-28 | 140205-1 | 16-02-014-20W3 | 09-25-013-20W3 | Pipeline Segment Connection Above Ground | Pipeline Segment Connection Above Ground | Flowline |  | WHITECAP RESOURCES INC. | Cancelled - Duplicate Licences | Oil Well Effluent |  | Composite | 4.319 | 4.319 |  |  |  |  | 301 |  |  |  | 4960 |  |  |  |  | 1 | SHAPEFILE | N
PL-00002499 | 620407 FG 1.00 | Y | 45 | SK PS 00115925 | 2021-05-28 | 620407-50 | 06-34-014-17W3 | 12-34-014-17W3 | Blind End | Blind End | Flowline |  | WHITECAP RESOURCES INC. | Cancelled - Duplicate Licences | Fuel Gas |  | Polyethylene | 1.55 | 1.5 | 60.3 | 5.5 |  | ASTM | 11 |  |  | 517 |  |  |  | High Density Polyethylene (HDPE) | Other | 1 | SHAPEFILE | N
PL-00002559 | 624508 SW 2.00 | Y | 18 | SK PS 00117323 | 2021-05-28 | 624508-5 | 06-26-016-16W3 | 08-27-016-16W3 | Pipeline Segment Connection Below Ground | Well | Flowline |  | WHITECAP RESOURCES INC. | Cancelled - Duplicate Licences | Salt water |  | Steel | 0.851 | 0.9 | 114.3 | 4.8 |  | CSA Z245.1 | 3591 |  |  | 14700 | 14880 |  |  | Concrete | Other | 2 | SHAPEFILE | N
PL-00002513 | 621705 OE 1.00 | Y | 204 | SK PS 00116430 | 2021-05-28 | 621705-301 | 08-29-015-16W3 | 07-29-015-16W3 | Well | Pipeline Segment Connection Above Ground | Flowline |  | WHITECAP RESOURCES INC. | Cancelled - Duplicate Licences | Oil Well Effluent |  | Composite | 0.483 | 0.5 | 90 | 7.3 |  | ASTM | 750E |  |  |  | 4960 |  |  | Other | Other | 1 | SHAPEFILE | N
PL-00002513 | 621705 OE 1.00 | Y | 126 | SK PS 00116352 | 2021-05-28 | 621705-218 | 13-30-015-16W3 | 07-30-015-16W3 | Well | Oil Satellite | Flowline |  | WHITECAP RESOURCES INC. | Cancelled - Duplicate Licences | Oil Well Effluent |  | Steel | 1.168 | 1.3 | 88.9 | 3.2 |  | CSA Z245.1 | 359.2 |  |  | 4960 | 4960 |  |  | Uncoated | Other | 1 | SHAPEFILE | N
PL-00002471 | 614305 OE 1.00 | Y | 7 | SK PS 00115239 | 2021-05-28 | 614305-104 | 04-31-013-19W3 | 04-31-013-19W3 | Well | Pipeline Segment Connection Below Ground | Flowline |  | WHITECAP RESOURCES INC. | Cancelled - Duplicate Licences | Oil Well Effluent |  | Composite | 0.101 | 0.1 | 124 | 12.5 |  | ASTM D3350 | 301 |  |  |  | 4960 |  |  | Polyvinyl Chloride | Other | 1 | SHAPEFILE | N
PL-00002478 | 614905 OE 5.00 | Y | 31 | SK PS 00115425 | 2021-05-28 | 614905-40 | 13-17-014-19W3 | 13-17-014-19W3 | Well | Pipeline Segment Connection Below Ground | Flowline |  | WHITECAP RESOURCES INC. | Cancelled - Duplicate Licences | Oil Well Effluent |  | Composite | 0.083 | 0.1 | 97 | 10 |  | ASTM D3350 | 301 |  |  |  | 4960 |  |  | Uncoated |  | 5 | SHAPEFILE | N
PL-00002559 | 624508 SW 2.00 | Y | 5 | SK PS 00117310 | 2021-05-28 | 624508-13 | 06-26-016-16W3 | 08-27-016-16W3 | Blind End | Blind End | Flowline |  | WHITECAP RESOURCES INC. | Cancelled - Duplicate Licences | Salt water |  | Steel | 0.832 | 0.8 | 88.9 | 3.2 | [6 empty] | 14880 |  |  | Concrete | Other | 2 | SHAPEFILE | N
PL-00002471 | 614305 OE 1.00 | Y | 88 | SK PS 00115320 | 2021-05-28 | 614305-6 | 05-09-014-19W3 | 14-04-014-19W3 | Well | Oil Satellite | Flowline |  | WHITECAP RESOURCES INC. | Cancelled - Duplicate Licences | Oil Well Effluent |  | Fibreglass | 1.169 | 1.1 | 80.5 | 3.6 |  | ASTM | 1000 |  |  | 4960 | 4960 |  |  | Other | Other | 1 | SHAPEFILE | N
PL-00002159 | 124923 NG 1.00 | Y | 1 | SK PS 00114179 | 2021-05-28 | 124923-1 | 06-25-013-20W3 | 07-25-013-20W3 | Well | Blind End | Flowline |  | WHITECAP RESOURCES INC. | Cancelled - Duplicate Licences | Natural Gas |  | Steel | 0.421 | 0.421 | [13 empty] | 1 | SHAPEFILE | N
PL-00002519 | 622105 OE 1.70 | Y | 32 | SK PS 00116633 | 2021-05-28 | 622105-32 | 10-31-015-19W3 | 02-31-015-19W3 | Blind End | Blind End | Flowline |  | WHITECAP RESOURCES INC. | Cancelled - Duplicate Licences | Oil Well Effluent |  | Steel | 1.112 | 1.1 | 88.9 | 3.2 |  | CSA Z245.1 | 2901 |  |  | 4960 |  |  |  |  | Other | 1.7 | SHAPEFILE | N
PL-00002557 | 624506 NG 2.00 | Y | 1 | SK PS 00117301 | 2021-05-28 | 624506-1 | 15-26-016-16W3 | 11-22-016-16W3 | Pipeline Segment Connection Below Ground | Pipeline Segment Connection Above Ground | Flowline |  | WHITECAP RESOURCES INC. | Cancelled - Duplicate Licences | Natural Gas |  | Steel | 3.805 | 3.8 | 114.3 | 3.2 |  | CSA | 3592 |  |  | 4960 | 4960 |  |  |  | Other | 2 | SHAPEFILE | N
PL-00002461 | 613705 OE 0.50 | Y | 118 | SK PS 00115183 | 2021-05-28 | 613705-80 | 04-02-014-19W3 | 05-02-014-19W3 | Pipeline Segment Connection Below Ground | Oil Satellite | Flowline |  | WHITECAP RESOURCES INC. | Cancelled - Duplicate Licences | Oil Well Effluent |  | Composite | 0.711 | 0.8 | 97 | 10 |  | ASTM D3350 | 301 |  |  | 4960 | 4960 |  |  | Polyvinyl Chloride | Other | 0.5 | SHAPEFILE | N
PL-00002529 | 623505 OE 2.10 | Y | 139 | SK PS 00116924 | 2021-05-28 | 623505-98 | 02-10-017-18W3 | 01-10-017-18W3 | Blind End | Blind End | Flowline |  | WHITECAP RESOURCES INC. | Cancelled - Duplicate Licences | Oil Well Effluent |  | Steel | 0.314 | 0.3 | 88.9 | 3.2 | [6 empty] | 4960 |  |  |  | Other | 2.1 | SHAPEFILE | N
PL-00002492 | 616005 OE 25.00 | Y | 100 | SK PS 00115717 | 2021-05-28 | 616005-94 | 06-07-012-18W3 | 02-08-012-18W3 | Blind End | Blind End | Flowline |  | WHITECAP RESOURCES INC. | Cancelled - Duplicate Licences | Oil Well Effluent |  | Steel | 1.988 | 2 |  | 3.2 | [6 empty] | 4960 |  |  |  | Other | 25 | SHAPEFILE | N
PL-00002566 | 626605 OE 1.00 | Y | 23 | SK PS 00117413 | 2021-05-28 | 626605-2 | 12-18-016-16W3 | 12-17-016-16W3 | Oil Satellite | Pipeline Segment Connection Above Ground | Flowline |  | WHITECAP RESOURCES INC. | Cancelled - Duplicate Licences | Oil Well Effluent |  | Steel | 1.909 | 1.9 | 88.9 | 3.2 |  | CSA Z245.1 | 2901 |  |  | 4960 | 4960 |  |  | Uncoated | Other | 1 | SHAPEFILE | N
PL-00002566 | 626605 OE 1.00 | Y | 68 | SK PS 00117458 | 2021-05-28 | 626605-80 | 06-18-016-16W3 | 11-18-016-16W3 | Well | Oil Satellite | Flowline |  | WHITECAP RESOURCES INC. | Cancelled - Duplicate Licences | Oil Well Effluent |  | Composite | 0.373 | 0.373 | 96 | 9.2 | [6 empty] | 4960 |  |  |  |  | 1 | SHAPEFILE | N
PL-00002461 | 613705 OE 0.50 | Y | 58 | SK PS 00115123 | 2021-05-28 | 613705-23 | 05-26-013-19W3 | 11-26-013-19W3 | Blind End | Blind End | Flowline |  | WHITECAP RESOURCES INC. | Cancelled - Duplicate Licences | Oil Well Effluent |  | Steel | 0.541 | 0.6 | 88.9 | 3.2 |  | CSA Z245.1 |  |  |  | 4960 | 4960 |  |  |  | Other | 0.5 | SHAPEFILE | N
PL-00002448 | 612305 OE 20.00 | Y | 12 | SK PS 00114489 | 2021-05-28 | 612305-109 | 03-23-011-19W3 | 07-23-011-19W3 | Blind End | Blind End | Flowline |  | WHITECAP RESOURCES INC. | Cancelled - Duplicate Licences | Oil Well Effluent |  | Steel | 0.546 | 0.6 | 88.9 | 3.2 | [5 empty] | 4960 | 4960 |  |  | Other | Other | 20 | SHAPEFILE | N
PL-00002459 | 613508 SW 5.00 | Y | 6 | SK PS 00115016 | 2021-05-28 | 613508-14 | 12-34-010-19W3 | 16-33-010-19W3 | Blind End | Blind End | Flowline |  | WHITECAP RESOURCES INC. | Cancelled - Duplicate Licences | Salt water |  | Fibreglass | 0.504 | 0.5 | 88.9 | 3.2 | [6 empty] | 17400 |  |  | Other | Other | 5 | SHAPEFILE | N
PL-00002539 | 623905 OE 0.50 | Y | 55 | SK PS 00117044 | 2021-05-28 | 623905-5 | 10-11-015-19W3 | 03-14-015-19W3 | Blind End | Blind End | Flowline |  | WHITECAP RESOURCES INC. | Cancelled - Duplicate Licences | Oil Well Effluent |  | Steel | 0.889 | 0.8 | 88.9 | 3.2 | [9 empty] | Uncoated | Other | 0.5 | SHAPEFILE | N
PL-00002461 | 613705 OE 0.50 | Y | 40 | SK PS 00115105 | 2021-05-28 | 613705-138 | 11-26-013-19W3 | 11-26-013-19W3 | Blind End | Blind End | Flowline |  | WHITECAP RESOURCES INC. | Cancelled - Duplicate Licences | Oil Well Effluent |  | Steel | 0.066 | 0.1 | 88.9 | 3.2 | [6 empty] | 4960 |  |  |  | Other | 0.5 | SHAPEFILE | N
PL-00002539 | 623905 OE 0.50 | Y | 30 | SK PS 00117019 | 2021-05-28 | 623905-27 | 13-01-015-19W3 | 15-02-015-19W3 | Blind End | Blind End | Flowline |  | WHITECAP RESOURCES INC. | Cancelled - Duplicate Licences | Oil Well Effluent |  | Steel | 0.797 | 0.8 | 88.9 | 3.2 |  | CSA Z245.1 | 2901 | [6 empty] | Uncoated | Other | 0.5 | SHAPEFILE | N
PL-00002562 | 626005 OE 1.00 | Y | 14 | SK PS 00117356 | 2021-05-28 | 626005-26 | 04-18-016-16W3 | 12-18-016-16W3 | Blind End | Blind End | Flowline |  | WHITECAP RESOURCES INC. | Cancelled - Duplicate Licences | Oil Well Effluent |  | Steel | 0.833 | 0.7 | 60.3 | 3.2 |  | CSA Z245.1 | 2901 | [7 empty] | Other | 1 | SHAPEFILE | N
PL-00002527 | 623106 NG 1.00 | Y | 18 | SK PS 00116772 | 2021-05-28 | 623106-35 | 06-17-016-16W3 | 11-17-016-16W3 | Blind End | Blind End | Flowline |  | WHITECAP RESOURCES INC. | Cancelled - Duplicate Licences | Natural Gas |  | Steel | 0.313 | 0.3 |  | 3.2 | [10 empty] | Other | 1 | SHAPEFILE | N
PL-00002566 | 626605 OE 1.00 | Y | 44 | SK PS 00117434 | 2021-05-28 | 626605-39 | 03-21-016-16W3 | 04-21-016-16W3 | Well | Oil Satellite | Flowline |  | WHITECAP RESOURCES INC. | Cancelled - Duplicate Licences | Oil Well Effluent |  | Composite | 0.661 | 0.6 | 100 | 11.5 |  | ASTM D3350 | 300 |  |  | 4960 | 4960 |  |  | Polyvinyl Chloride | Other | 1 | SHAPEFILE | N
PL-00002490 | 615305 OE 5.00 | Y | 19 | SK PS 00115582 | 2021-05-28 | 615305-29 | 10-07-014-19W3 | 09-07-014-19W3 | Well | Pipeline Segment Connection Below Ground | Flowline |  | WHITECAP RESOURCES INC. | Cancelled - Duplicate Licences | Oil Well Effluent |  | Composite | 0.312 | 0.3 | 88.9 | 11 |  | ASTM D3350 | 300 |  |  | 4960 | 4960 |  |  | Polyvinyl Chloride | Other | 5 | SHAPEFILE | N
PL-00002512 | 621508 SW 0.50 | Y | 6 | SK PS 00116215 | 2021-05-28 | 621508-16 | 05-25-016-19W3 | 12-25-016-19W3 | Blind End | Blind End | Flowline |  | WHITECAP RESOURCES INC. | Cancelled - Duplicate Licences | Salt water |  | Steel | 0.329 | 0.3 | 88.9 | 3.2 |  | CSA Z245.1 | 359.2 |  |  | 9930 | 9930 |  |  | Other | Other | 0.5 | SHAPEFILE | N
PL-00002519 | 622105 OE 1.70 | Y | 53 | SK PS 00116654 | 2021-05-28 | 622105-51 | 12-17-015-19W3 | 07-20-015-19W3 | Blind End | Blind End | Flowline |  | WHITECAP RESOURCES INC. | Cancelled - Duplicate Licences | Oil Well Effluent |  | Steel | 1.526 | 1.4 | 88.9 | 3.2 |  | CSA Z245.1 | 2901 | [7 empty] | Other | 1.7 | SHAPEFILE | N
PL-00002471 | 614305 OE 1.00 | Y | 79 | SK PS 00115311 | 2021-05-28 | 614305-51 | 04-15-013-19W3 | 13-10-013-19W3 | Well | Oil Satellite | Flowline |  | WHITECAP RESOURCES INC. | Cancelled - Duplicate Licences | Oil Well Effluent |  | Fibreglass | 0.567 | 0.5 | 88.9 | 3.2 | [5 empty] | 4960 | 4960 |  |  | Other | Other | 1 | SHAPEFILE | N
PL-00002551 | 624305 OE 2.00 | Y | 21 | SK PS 00117154 | 2021-05-28 | 624305-28 | 06-09-017-16W3 | 07-09-017-16W3 | Blind End | Blind End | Flowline |  | WHITECAP RESOURCES INC. | Cancelled - Duplicate Licences | Oil Well Effluent |  | Steel | 0.327 | 0.3 | 88.9 | 3.2 | [6 empty] | 4960 |  |  |  | Other | 2 | SHAPEFILE | N
PL-00002460 | 613605 OE 0.50 | Y | 12 | SK PS 00115063 | 2021-05-28 | 613605-7 | 10-35-013-19W3 | 03-35-013-19W3 | Blind End | Blind End | Flowline |  | WHITECAP RESOURCES INC. | Cancelled - Duplicate Licences | Oil Well Effluent |  | Steel | 1.214 | 1.1 | 88.9 | 3.2 | [6 empty] | 4960 |  |  |  | Other | 0.5 | SHAPEFILE | N
PL-00002448 | 612305 OE 20.00 | Y | 21 | SK PS 00114498 | 2021-05-28 | 612305-118 | 05-29-011-18W3 | 07-30-011-18W3 | Blind End | Blind End | Flowline |  | WHITECAP RESOURCES INC. | Cancelled - Duplicate Licences | Oil Well Effluent |  | Steel | 0.807 | 0.8 | 60.3 | 3.2 | [6 empty] | 4960 |  |  | Uncoated | Other | 20 | SHAPEFILE | N
PL-00002458 | 613505 OE 5.00 | Y | 79 | SK PS 00114937 | 2021-05-28 | 613505-31 | 04-03-011-19W3 | 15-33-010-19W3 | Blind End | Blind End | Flowline |  | WHITECAP RESOURCES INC. | Cancelled - Duplicate Licences | Oil Well Effluent |  | Steel | 0.847 | 0.9 |  | 3.2 | [5 empty] | 4960 | 4960 |  |  |  | Other | 5 | SHAPEFILE | N
PL-00002554 | 624308 SW 2.00 | Y | 6 | SK PS 00117213 | 2021-05-28 | 624308-14 | 11-09-017-16W3 | 14-09-017-16W3 | Blind End | Blind End | Flowline |  | WHITECAP RESOURCES INC. | Cancelled - Duplicate Licences | Salt water |  | Steel | 0.402 | 0.4 | 88.9 | 3.2 | [6 empty] | 10500 |  |  |  | Other | 2 | SHAPEFILE | N
PL-00002458 | 613505 OE 5.00 | Y | 94 | SK PS 00114952 | 2021-05-28 | 613505-45 | 12-05-011-19W3 | 13-05-011-19W3 | Well | Pipeline Segment Connection Below Ground | Flowline |  | WHITECAP RESOURCES INC. | Cancelled - Duplicate Licences | Oil Well Effluent |  | Fibreglass | 0.347 | 0.3 | 109 | 3.8 |  | API | 1000 |  |  | 4960 | 4960 |  |  | Other | Other | 5 | SHAPEFILE | N
PL-00002497 | 620405 OE 1.00 | Y | 12 | SK PS 00115756 | 2021-05-28 | 620405-111 | 13-02-015-17W3 | 14-02-015-17W3 | Well | Pipeline Segment Connection Below Ground | Flowline |  | WHITECAP RESOURCES INC. | Cancelled - Duplicate Licences | Oil Well Effluent |  | Steel | 0.176 | 0.2 | 88.9 | 3.2 |  | CSA Z245.1 | 290.10000000000002 |  |  | 4960 | 4960 |  |  |  | Other | 1 | SHAPEFILE | N
PL-00002519 | 622105 OE 1.70 | Y | 30 | SK PS 00116631 | 2021-05-28 | 622105-30 | 12-20-015-19W3 | 12-20-015-19W3 | Well | Pipeline Segment Connection Below Ground | Flowline |  | WHITECAP RESOURCES INC. | Cancelled - Duplicate Licences | Oil Well Effluent |  | Steel | 0.215 | 0.2 | 60.3 | 3.2 |  | CSA Z245.1 | 2901 |  |  | 4960 | 4960 |  |  |  | Other | 1.7 | SHAPEFILE | N
PL-00002508 | 621505 OE 0.50 | Y | 35 | SK PS 00116167 | 2021-05-28 | 621505-40 | 09-21-016-19W3 | 11-22-016-19W3 | Blind End | Blind End | Flowline |  | WHITECAP RESOURCES INC. | Cancelled - Duplicate Licences | Oil Well Effluent |  | Fibreglass | 0.891 | 1.7 | 109 | 3.8 |  | API | 1000 |  |  |  | 4960 |  |  | Other | Other | 0.5 | SHAPEFILE | N
PL-00002551 | 624305 OE 2.00 | Y | 29 | SK PS 00117162 | 2021-05-28 | 624305-35 | 04-03-017-16W3 | 03-03-017-16W3 | Well | Pipeline Segment Connection Below Ground | Flowline |  | WHITECAP RESOURCES INC. | Cancelled - Duplicate Licences | Oil Well Effluent |  | Fibreglass | 0.409 | 0.4 | 109 | 3.8 |  | API | SP 1000 |  |  | 4960 | 4960 |  |  | Other | Other | 2 | SHAPEFILE | N
PL-00002448 | 612305 OE 20.00 | Y | 151 | SK PS 00114628 | 2021-05-28 | 612305-77 | 15-33-011-19W3 | 05-34-011-19W3 | Blind End | Blind End | Flowline |  | WHITECAP RESOURCES INC. | Cancelled - Duplicate Licences | Oil Well Effluent |  | Steel | 1.228 | 1.2 | 88.9 | 3.2 | [6 empty] | 4960 |  |  | Other | Other | 20 | SHAPEFILE | N
PL-00002508 | 621505 OE 0.50 | Y | 3 | SK PS 00116135 | 2021-05-28 | 621505-11 | 01-27-016-19W3 | 02-27-016-19W3 | Blind End | Blind End | Flowline |  | WHITECAP RESOURCES INC. | Cancelled - Duplicate Licences | Oil Well Effluent |  | Steel | 0.384 | 0.4 | 88.9 | 3.2 |  | CSA Z245.1 |  |  |  |  | 4960 |  |  | Uncoated | Other | 0.5 | SHAPEFILE | N
PL-00002513 | 621705 OE 1.00 | Y | 82 | SK PS 00116308 | 2021-05-28 | 621705-177 | 16-24-015-17W3 | 11-24-015-17W3 | Well | Oil Satellite | Flowline |  | WHITECAP RESOURCES INC. | Cancelled - Duplicate Licences | Oil Well Effluent |  | Fibreglass | 1.018 | 1 | 81.5 | 3.2 |  | API | SP 1000 |  |  | 4960 | 4960 |  |  | Other | Other | 1 | SHAPEFILE | N
PL-00002490 | 615305 OE 5.00 | Y | 18 | SK PS 00115581 | 2021-05-28 | 615305-28 | 12-08-014-19W3 | 11-08-014-19W3 | Well | Pipeline Segment Connection Above Ground | Flowline |  | WHITECAP RESOURCES INC. | Cancelled - Duplicate Licences | Oil Well Effluent |  | Composite | 0.481 | 0.5 | 88.9 | 11 |  | ASTM D3350 | 300 |  |  | 4960 | 4960 |  |  | Polyvinyl Chloride | Other | 5 | SHAPEFILE | N
PL-00002492 | 616005 OE 25.00 | Y | 1 | SK PS 00115618 | 2021-05-28 | 616005-1 | 15-09-012-18W3 | 11-09-012-18W3 | Blind End | Blind End | Flowline |  | WHITECAP RESOURCES INC. | Cancelled - Duplicate Licences | Oil Well Effluent |  | Fibreglass | 0.538 | 0.6 | 80.5 | 3.6 |  | API | 1000 |  |  | 4960 | 4960 |  |  | Other | Other | 25 | SHAPEFILE | N
PL-00002515 | 621708 SW 1.00 | Y | 64 | SK PS 00116572 | 2021-05-28 | 621708-74 | 12-30-015-16W3 | 05-30-015-16W3 | Pipeline Segment Connection Below Ground | Well | Flowline |  | WHITECAP RESOURCES INC. | Cancelled - Duplicate Licences | Salt water |  | Composite | 0.228 | 0.4 | 124 | 14.5 |  | API | 2250E |  |  |  | 14880 |  |  | High Density Polyethylene (HDPE) | Other | 1 | SHAPEFILE | N
PL-00002471 | 614305 OE 1.00 | Y | 124 | SK PS 00115356 | 2021-05-28 | 614305-96 | 16-36-013-20W3 | 16-36-013-20W3 | Well | Pipeline Segment Connection Below Ground | Flowline |  | WHITECAP RESOURCES INC. | Cancelled - Duplicate Licences | Oil Well Effluent |  | Composite | 0.056 | 0.1 | 97 | 10 |  | ASTM D3350 | 301 |  |  |  | 4960 |  |  | Polyvinyl Chloride | Other | 1 | SHAPEFILE | N
PL-00002461 | 613705 OE 0.50 | Y | 64 | SK PS 00115129 | 2021-05-28 | 613705-29 | 15-26-013-19W3 | 10-26-013-19W3 | Blind End | Blind End | Flowline |  | WHITECAP RESOURCES INC. | Cancelled - Duplicate Licences | Oil Well Effluent |  | Steel | 0.407 | 0.4 | 88.9 | 3.2 |  | CSA Z245.1 |  |  |  |  | 4960 |  |  |  | Other | 0.5 | SHAPEFILE | N
PL-00002382 | 177106 OE 0.50 | Y | 1 | SK PS 00114406 | 2021-05-28 | 177106-1 | 10-30-018-16W3 | 10-25-018-17W3 | Well | Oil Satellite | Flowline |  | WHITECAP RESOURCES INC. | Cancelled - Duplicate Licences | Oil Well Effluent |  | Fibreglass | 1.778 | 1.778 | 81.2 | 2.5 |  | ASTM D2992 | Series 1000 |  |  |  | 4960 |  |  | Other | Other | 0.5 | SHAPEFILE | N
PL-00002478 | 614905 OE 5.00 | Y | 57 | SK PS 00115451 | 2021-05-28 | 614905-7 | 15-20-014-19W3 | 05-20-014-19W3 | Well | Pipeline Segment Connection Below Ground | Flowline |  | WHITECAP RESOURCES INC. | Cancelled - Duplicate Licences | Oil Well Effluent |  | Steel | 1.132 | 1.1 | 88.9 | 3.2 |  | CSA Z245.1 | 290.10000000000002 |  |  | 4960 | 4960 |  |  |  | Other | 5 | SHAPEFILE | N
PL-00002566 | 626605 OE 1.00 | Y | 37 | SK PS 00117427 | 2021-05-28 | 626605-32 | 07-20-016-16W3 | 02-20-016-16W3 | Well | Pipeline Segment Connection Below Ground | Flowline |  | WHITECAP RESOURCES INC. | Cancelled - Duplicate Licences | Oil Well Effluent |  | Composite | 0.406 | 0.4 | 59.4 | 8.5 |  |  | FP601 |  |  | 4960 | 4960 |  |  | Other | Other | 1 | SHAPEFILE | N
PL-00002471 | 614305 OE 1.00 | Y | 85 | SK PS 00115317 | 2021-05-28 | 614305-57 | 05-10-013-19W3 | 13-10-013-19W3 | Pipeline Segment Connection Below Ground | Oil Satellite | Flowline |  | WHITECAP RESOURCES INC. | Cancelled - Duplicate Licences | Oil Well Effluent |  | Fibreglass | 0.755 | 0.8 | 88.9 | 3.2 | [5 empty] | 4960 | 4960 |  |  | Other | Other | 1 | SHAPEFILE | N
PL-00002527 | 623106 NG 1.00 | Y | 22 | SK PS 00116776 | 2021-05-28 | 623106-5 | 14-31-016-16W3 | 04-05-017-16W3 | Pipeline Segment Connection Below Ground | Pipeline Segment Connection Below Ground | Flowline |  | WHITECAP RESOURCES INC. | Cancelled - Duplicate Licences | Natural Gas |  | Steel | 1.516 | 1.4 | 114.3 | 3.2 |  | CSA Z245.1 | 3591 |  |  | 9930 | 8936 |  |  |  | Other | 1 | SHAPEFILE | N
PL-00002539 | 623905 OE 0.50 | Y | 80 | SK PS 00117069 | 2021-05-28 | 623905-73 | 05-13-015-19W3 | 13-13-015-19W3 | Well | Oil Satellite | Flowline |  | WHITECAP RESOURCES INC. | Cancelled - Duplicate Licences | Oil Well Effluent |  | Steel | 1.066 | 1 | 88.9 | 3.2 |  | CSA Z245.1 | 3592 |  |  | 4960 | 4960 |  |  | Other | Other | 0.5 | SHAPEFILE | N
PL-00002502 | 620905 OE 0.01 | Y | 23 | SK PS 00116009 | 2021-05-28 | 620905-3 | 04-33-015-15W3 | 04-33-015-15W3 | Well | Pipeline Segment Connection Below Ground | Flowline |  | WHITECAP RESOURCES INC. | Cancelled - Duplicate Licences | Oil Well Effluent |  | Fibreglass | 0.115 | 0.1 | 102.9 | 4.8 |  | ASTM | BS 1000 |  |  | 4960 | 4960 |  |  | Other | Other | 0.01 | SHAPEFILE | N
PL-00002449 | 612308 SW 20.00 | Y | 14 | SK PS 00114666 | 2021-05-28 | 612308-19 | 13-35-011-19W3 | 07-02-012-19W3 | Blind End | Blind End | Flowline |  | WHITECAP RESOURCES INC. | Cancelled - Duplicate Licences | Salt water |  | Fibreglass | 1.094 | 1.1 | 55.2 | 3.2 |  | ASTM | 1500 |  |  |  | 16250 |  |  | Other | Other | 20 | SHAPEFILE | N
PL-00002529 | 623505 OE 2.10 | Y | 50 | SK PS 00116835 | 2021-05-28 | 623505-191 | 13-01-017-18W3 | 04-12-017-18W3 | Pipeline Segment Connection Below Ground | Pipeline Segment Connection Below Ground | Flowline |  | WHITECAP RESOURCES INC. | Cancelled - Duplicate Licences | Oil Well Effluent |  | Steel | 0.342 | 0.342 | 114.3 | 4 |  | CSA Z245.1 | 3592 |  |  |  | 4960 |  |  | Other |  | 2.1 | SHAPEFILE | N
PL-00002451 | 612705 OE 20.00 | Y | 9 | SK PS 00114709 | 2021-05-28 | 612705-106 | 01-13-011-19W3 | 08-13-011-19W3 | Well | Well | Flowline |  | WHITECAP RESOURCES INC. | Cancelled - Duplicate Licences | Oil Well Effluent |  | Composite | 0.305 | 0.3 | 97 | 10 |  | ASTM D3350 | 301 |  |  |  | 4960 |  |  | Polyvinyl Chloride | Other | 20 | SHAPEFILE | N
PL-00002569 | 626608 SW 1.00 | Y | 9 | SK PS 00117482 | 2021-05-28 | 626608-22 | 12-16-016-16W3 | 04-21-016-16W3 | Blind End | Blind End | Flowline |  | WHITECAP RESOURCES INC. | Cancelled - Duplicate Licences | Salt water |  | Steel | 0.823 | 0.823 | 88.9 | 4 |  | CSA | 359.2 |  |  |  | 10340 |  |  | Concrete | Other | 1 | SHAPEFILE | N
PL-00002492 | 616005 OE 25.00 | Y | 34 | SK PS 00115651 | 2021-05-28 | 616005-2 | 15-09-012-18W3 | 11-09-012-18W3 | Blind End | Blind End | Flowline |  | WHITECAP RESOURCES INC. | Cancelled - Duplicate Licences | Oil Well Effluent |  | Fibreglass | 0.569 | 0.5 | 109 | 3.8 |  | API | 1000 |  |  | 4960 | 4960 |  |  | Other | Other | 25 | SHAPEFILE | N
PL-00002519 | 622105 OE 1.70 | Y | 4 | SK PS 00116605 | 2021-05-28 | 622105-101 | 16-18-015-19W3 | 07-20-015-19W3 | Blind End | Blind End | Flowline |  | WHITECAP RESOURCES INC. | Cancelled - Duplicate Licences | Oil Well Effluent |  | Steel | 2.097 | 2.1 | 88.9 | 3.2 |  | CSA Z245.1 | 2901 | [7 empty] | Other | 1.7 | SHAPEFILE | N
PL-00002513 | 621705 OE 1.00 | Y | 143 | SK PS 00116369 | 2021-05-28 | 621705-238 | 01-34-015-17W3 | 03-34-015-17W3 | Blind End | Blind End | Flowline |  | WHITECAP RESOURCES INC. | Cancelled - Duplicate Licences | Oil Well Effluent |  |  | 1.166 | 1.1 |  | 3.2 | [11 empty] | 1 | SHAPEFILE | N
PL-00002451 | 612705 OE 20.00 | Y | 27 | SK PS 00114727 | 2021-05-28 | 612705-25 | 05-21-011-18W3 | 06-08-011-18W3 | Oil Satellite | Pipeline Segment Connection Above Ground | Flowline |  | WHITECAP RESOURCES INC. | Cancelled - Duplicate Licences | Oil Well Effluent |  | Steel | 3.93 | 3.9 | 168.3 | 4 |  | CSA Z245.1 | 290.10000000000002 |  |  | 6895 | 4960 |  |  | Other | Other | 20 | SHAPEFILE | N
PL-00002556 | 624505 OE 2.00 | Y | 2 | SK PS 00117229 | 2021-05-28 | 624505-10 | 05-35-016-16W3 | 06-35-016-16W3 | Blind End | Blind End | Flowline |  | WHITECAP RESOURCES INC. | Cancelled - Duplicate Licences | Oil Well Effluent |  | Steel | 0.41 | 0.4 | 114.3 | 3.2 |  | CSA Z245.1 | 2901 |  |  | 4960 | 4960 |  |  | Other | Other | 2 | SHAPEFILE | N
PL-00002502 | 620905 OE 0.01 | Y | 69 | SK PS 00116055 | 2021-05-28 | 620905-74 | 12-34-015-15W3 | 08-33-015-15W3 | Well | Oil Satellite | Flowline |  | WHITECAP RESOURCES INC. | Cancelled - Duplicate Licences | Oil Well Effluent |  | Steel | 0.553 | 0.6 | 114.3 | 3.2 |  | CSA Z245.1 | 359.2 |  |  |  | 4960 |  |  | Other | Other | 0.01 | SHAPEFILE | N
PL-00002513 | 621705 OE 1.00 | Y | 48 | SK PS 00116274 | 2021-05-28 | 621705-143 | 08-09-015-17W3 | 08-09-015-17W3 | Well | Pipeline Segment Connection Below Ground | Flowline |  | WHITECAP RESOURCES INC. | Cancelled - Duplicate Licences | Oil Well Effluent |  | Fibreglass | 0.15 | 0.1 | 81.5 | 3.2 |  | API | SP 1000 |  |  | 4960 | 4960 |  |  | Other | Other | 1 | SHAPEFILE | N
PL-00002523 | 622108 SW 1.70 | Y | 2 | SK PS 00116700 | 2021-05-28 | 622108-10 | 08-30-015-19W3 | 14-19-015-19W3 | Well | Well | Flowline |  | WHITECAP RESOURCES INC. | Cancelled - Duplicate Licences | Salt water |  | Steel | 1.164 | 1.2 | 88.9 | 3.2 |  | CSA Z245.1 | 2901 |  |  |  | 14479 |  |  | Concrete | Other | 1.7 | SHAPEFILE | N
PL-00002566 | 626605 OE 1.00 | Y | 56 | SK PS 00117446 | 2021-05-28 | 626605-65 | 14-17-016-16W3 | 11-17-016-16W3 | Blind End | Blind End | Flowline |  | WHITECAP RESOURCES INC. | Cancelled - Duplicate Licences | Oil Well Effluent |  |  | 0.595 | 0.6 |  | 3.2 | [11 empty] | 1 | SHAPEFILE | N
PL-00002459 | 613508 SW 5.00 | Y | 14 | SK PS 00115024 | 2021-05-28 | 613508-21 | 15-05-011-19W3 | 08-08-011-19W3 | Pipeline Segment Connection Below Ground | Pipeline Segment Connection Below Ground | Flowline |  | WHITECAP RESOURCES INC. | Cancelled - Duplicate Licences | Salt water |  | Steel | 0.787 | 0.8 | 114.3 | 4.8 |  | CSA Z245.1 | 359.1 |  |  | 17400 | 17400 |  |  | Concrete | Other | 5 | SHAPEFILE | N
PL-00002513 | 621705 OE 1.00 | Y | 3 | SK PS 00116229 | 2021-05-28 | 621705-100 | 04-33-015-17W3 | 03-33-015-17W3 | Blind End | Blind End | Flowline |  | WHITECAP RESOURCES INC. | Cancelled - Duplicate Licences | Oil Well Effluent |  | Steel | 0.546 | 0.6 | 88.9 | 3.2 |  | CSA Z245.1 | 290.10000000000002 |  |  | 4960 |  |  |  |  | Other | 1 | SHAPEFILE | N
PL-00002572 | 627705 OE 0.50 | Y | 10 | SK PS 00117507 | 2021-05-28 | 627705-9 | 06-18-015-15W3 | 04-18-015-15W3 | Well | Pipeline Segment Connection Below Ground | Flowline |  | WHITECAP RESOURCES INC. | Cancelled - Duplicate Licences | Oil Well Effluent |  | Steel | 0.565 | 0.6 | 60.3 | 4 | [5 empty] | 4960 | 4960 |  |  |  | Other | 0.5 | SHAPEFILE | N
PL-00002538 | 623508 SW 2.21 | Y | 3 | SK PS 00116989 | 2021-05-28 | 623508-35 | 07-12-017-18W3 | 10-12-017-18W3 | Pipeline Segment Connection Below Ground | Well | Flowline |  | WHITECAP RESOURCES INC. | Cancelled - Duplicate Licences | Salt water |  | Steel | 0.123 | 0.1 | 114.3 | 4 |  | CSA Z245.1 | 359 |  |  | 14480 | 14480 |  |  | Other | Other | 2.21 | SHAPEFILE | N
PL-00002566 | 626605 OE 1.00 | Y | 62 | SK PS 00117452 | 2021-05-28 | 626605-75 | 10-18-016-16W3 | 11-17-016-16W3 | Pipeline Segment Connection Above Ground | Pipeline Segment Connection Above Ground | Flowline |  | WHITECAP RESOURCES INC. | Cancelled - Duplicate Licences | Oil Well Effluent |  | Steel | 1.529 | 1.529 | 168 | 4.8 |  |  | Grade 359 CatII |  |  |  | 4960 |  |  | Other |  | 1 | SHAPEFILE | N
PL-00002552 | 624306 NG 2.00 | Y | 3 | SK PS 00117203 | 2021-05-28 | 624306-3 | 10-33-016-16W3 | 14-34-016-16W3 | Blind End | Blind End | Flowline |  | WHITECAP RESOURCES INC. | Cancelled - Duplicate Licences | Natural Gas |  | Steel | 1.202 | 1.2 | 88.9 | 3.2 |  | CSA Z245.1 | 2901 |  |  | 4960 | 4960 |  |  |  | Other | 2 | SHAPEFILE | N
PL-00002461 | 613705 OE 0.50 | Y | 108 | SK PS 00115173 | 2021-05-28 | 613705-70 | 14-35-013-19W3 | 13-35-013-19W3 | Pipeline Segment Connection Below Ground | Pipeline Segment Connection Above Ground | Flowline |  | WHITECAP RESOURCES INC. | Cancelled - Duplicate Licences | Oil Well Effluent |  | Composite | 0.759 | 0.6 | 124 | 12.5 |  | ASTM D3350 | 301 |  |  | 4960 | 4960 |  |  | Polyvinyl Chloride | Other | 0.5 | SHAPEFILE | N
PL-00002448 | 612305 OE 20.00 | Y | 140 | SK PS 00114617 | 2021-05-28 | 612305-67 | 07-03-012-19W3 | 15-34-011-19W3 | Pipeline Segment Connection Below Ground | Oil Satellite | Flowline |  | WHITECAP RESOURCES INC. | Cancelled - Duplicate Licences | Oil Well Effluent |  | Fibreglass | 0.857 | 0.8 | 114.3 | 3.2 | [5 empty] | 4960 | 4960 |  |  | Other | Other | 20 | SHAPEFILE | N
PL-00002461 | 613705 OE 0.50 | Y | 80 | SK PS 00115145 | 2021-05-28 | 613705-43 | 08-25-013-19W3 | 11-25-013-19W3 | Pipeline Segment Connection Below Ground | Oil Satellite | Flowline |  | WHITECAP RESOURCES INC. | Cancelled - Duplicate Licences | Oil Well Effluent |  | Steel | 0.727 | 0.7 | 88.9 | 3.2 |  | CSA Z245.1 |  |  |  |  | 4960 |  |  | Other | Other | 0.5 | SHAPEFILE | N
PL-00002500 | 620408 SW 1.00 | Y | 34 | SK PS 00115974 | 2021-05-28 | 620408-40 | 06-11-015-17W3 | 10-11-015-17W3 | Pipeline Segment Connection Below Ground | Well | Flowline |  | WHITECAP RESOURCES INC. | Cancelled - Duplicate Licences | Salt water |  | Steel | 0.715 | 0.7 | 114.3 | 4.8 |  | CSA Z245.1 | 359.1 |  |  | 18000 | 14882 |  |  | Concrete | Other | 1 | SHAPEFILE | N
PL-00002471 | 614305 OE 1.00 | Y | 89 | SK PS 00115321 | 2021-05-28 | 614305-60 | 16-09-013-19W3 | 13-10-013-19W3 | Well | Oil Satellite | Flowline |  | WHITECAP RESOURCES INC. | Cancelled - Duplicate Licences | Oil Well Effluent |  | Fibreglass | 0.616 | 0.6 | 81.5 | 3.2 | [5 empty] | 4960 | 4960 |  |  | Other | Other | 1 | SHAPEFILE | N
PL-00002508 | 621505 OE 0.50 | Y | 49 | SK PS 00116181 | 2021-05-28 | 621505-54 | 08-26-016-19W3 | 06-26-016-19W3 | Well | Oil Satellite | Flowline |  | WHITECAP RESOURCES INC. | Cancelled - Duplicate Licences | Oil Well Effluent |  | Fibreglass | 0.667 | 0.7 | 81.5 | 3.2 |  | API | 1000 |  |  |  | 4960 |  |  | Other | Other | 0.5 | SHAPEFILE | N
PL-00002530 | 623505 OE 2.21 | Y | 17 | SK PS 00116942 | 2021-05-28 | 623505-147 | 06-11-017-18W3 | 06-11-017-18W3 | Well | Pipeline Segment Connection Below Ground | Flowline |  | WHITECAP RESOURCES INC. | Cancelled - Duplicate Licences | Oil Well Effluent |  | Steel | 0.067 | 0.1 | 114.3 | 3.2 |  | CSA Z245.1 | 359 |  |  | 4960 | 4960 |  |  | Other | Other | 2.21 | SHAPEFILE | N
PL-00002513 | 621705 OE 1.00 | Y | 39 | SK PS 00116265 | 2021-05-28 | 621705-135 | 04-15-015-17W3 | 04-10-015-17W3 | Pipeline Segment Connection Below Ground | Oil Satellite | Flowline |  | WHITECAP RESOURCES INC. | Cancelled - Duplicate Licences | Oil Well Effluent |  | Fibreglass | 1.842 | 1.9 | 81.5 | 3.2 |  | API | SP 1000 |  |  | 4960 | 4960 |  |  | Other | Other | 1 | SHAPEFILE | N
PL-00002489 | 615108 SW 5.00 | Y | 6 | SK PS 00115557 | 2021-05-28 | 615108-2 | 05-16-014-19W3 | 05-16-014-19W3 | Pipeline Segment Connection Below Ground | Well | Flowline |  | WHITECAP RESOURCES INC. | Cancelled - Duplicate Licences | Salt water |  | Steel | 0.099 | 0.1 | 114.3 | 4.8 |  | CSA Z245.1 | 2901 |  |  | 18000 | 18000 |  |  | Concrete | Other | 5 | SHAPEFILE | N
PL-00002497 | 620405 OE 1.00 | Y | 88 | SK PS 00115832 | 2021-05-28 | 620405-55 | 08-18-015-16W3 | 01-18-015-16W3 | Well | Oil Satellite | Flowline |  | WHITECAP RESOURCES INC. | Cancelled - Duplicate Licences | Oil Well Effluent |  | Steel | 0.642 | 0.8 | 97 | 10 |  | CSA Z245.1 | 290.1/301 |  |  | 4960 | 4960 |  |  | Polyvinyl Chloride | Other | 1 | SHAPEFILE | N
PL-00002502 | 620905 OE 0.01 | Y | 77 | SK PS 00116063 | 2021-05-28 | 620905-9 | 04-33-015-15W3 | 04-33-015-15W3 | Well | Pipeline Segment Connection Below Ground | Flowline |  | WHITECAP RESOURCES INC. | Cancelled - Duplicate Licences | Oil Well Effluent |  | Fibreglass | 0.073 | 0.1 | 109 | 3.8 |  | API | SP 1000 |  |  | 4960 | 4960 |  |  | Other | Other | 0.01 | SHAPEFILE | N
PL-00002461 | 613705 OE 0.50 | Y | 128 | SK PS 00115193 | 2021-05-28 | 613705-90 | 04-26-013-19W3 | 14-23-013-19W3 | Blind End | Blind End | Flowline |  | WHITECAP RESOURCES INC. | Cancelled - Duplicate Licences | Oil Well Effluent |  | Composite | 0.558 | 0.6 | 69 | 7.5 |  | ASTM D3350 | 301 |  |  | 4960 | 4960 |  |  | Polyvinyl Chloride | Other | 0.5 | SHAPEFILE | N
PL-00002500 | 620408 SW 1.00 | Y | 11 | SK PS 00115951 | 2021-05-28 | 620408-19 | 08-07-015-16W3 |  | Pipeline Segment Connection Below Ground | Oil Satellite | Flowline |  | WHITECAP RESOURCES INC. | Cancelled - Duplicate Licences | Salt water |  | Steel | 1.249 | 1.5 | 114.3 | 4.8 |  | CSA Z245.1 | 359.1 |  |  | 18000 | 14882 |  |  | Concrete | Other | 1 | SHAPEFILE | N
PL-00002551 | 624305 OE 2.00 | Y | 24 | SK PS 00117157 | 2021-05-28 | 624305-30 | 02-03-017-16W3 | 03-03-017-16W3 | Blind End | Blind End | Flowline |  | WHITECAP RESOURCES INC. | Cancelled - Duplicate Licences | Oil Well Effluent |  | Steel | 0.464 | 0.4 | 88.9 | 3.2 | [6 empty] | 4960 |  |  |  | Other | 2 | SHAPEFILE | N
PL-00002499 | 620407 FG 1.00 | Y | 55 | SK PS 00115935 | 2021-05-28 | 620407-6 | 02-06-015-16W3 | 12-05-015-16W3 | Blind End | Blind End | Flowline |  | WHITECAP RESOURCES INC. | Cancelled - Duplicate Licences | Fuel Gas |  | Polyethylene | 1.822 | 1.9 | 60.3 | 5.5 |  | ASTM | 11 |  |  | 517 |  |  |  | High Density Polyethylene (HDPE) | Other | 1 | SHAPEFILE | N
PL-00002461 | 613705 OE 0.50 | Y | 123 | SK PS 00115188 | 2021-05-28 | 613705-85 | 11-25-013-19W3 | 11-25-013-19W3 | Pipeline Segment Connection Below Ground | Pipeline Segment Connection Below Ground | Flowline |  | WHITECAP RESOURCES INC. | Cancelled - Duplicate Licences | Oil Well Effluent |  | Composite | 0.1 | 0.1 | 97 | 10 |  | ASTM D3350 | 301 |  |  | 4960 | 4960 |  |  | Polyvinyl Chloride | Other | 0.5 | SHAPEFILE | N
PL-00002492 | 616005 OE 25.00 | Y | 38 | SK PS 00115655 | 2021-05-28 | 616005-25 | 06-06-012-18W3 | 07-06-012-18W3 | Well | Pipeline Segment Connection Below Ground | Flowline |  | WHITECAP RESOURCES INC. | Cancelled - Duplicate Licences | Oil Well Effluent |  | Composite | 0.316 | 0.3 | 99 | 11 |  | ASTM D3350 | 300 |  |  | 4960 | 4960 |  |  |  |  | 25 | SHAPEFILE | N
PL-00002515 | 621708 SW 1.00 | Y | 81 | SK PS 00116589 | 2021-05-28 | 621708-9 | 10-13-015-17W3 | 15-14-015-17W3 | Pipeline Segment Connection Above Ground | Pipeline Segment Connection Below Ground | Flowline |  | WHITECAP RESOURCES INC. | Cancelled - Duplicate Licences | Salt water |  | Steel | 1.743 | 1.7 | 114.3 | 6 |  | CSA Z245.1 | 359.1 |  |  | 14900 | 14880 |  |  | Polyvinyl Chloride | Other | 1 | SHAPEFILE | N
PL-00002556 | 624505 OE 2.00 | Y | 16 | SK PS 00117243 | 2021-05-28 | 624505-23 | 12-25-016-16W3 | 11-26-016-16W3 | Well | Pipeline Segment Connection Above Ground | Flowline |  | WHITECAP RESOURCES INC. | Cancelled - Duplicate Licences | Oil Well Effluent |  | Steel | 1.295 | 1.3 | 219.1 | 3.2 |  | CSA Z245.1 | 2901 |  |  | 4960 | 4960 |  |  | Other | Other | 2 | SHAPEFILE | N
PL-00002560 | 625305 OE 1.00 | Y | 3 | SK PS 00117330 | 2021-05-28 | 625305-346 | 11-13-016-17W3 | 13-13-016-17W3 | Well | Oil Satellite | Flowline |  | WHITECAP RESOURCES INC. | Cancelled - Duplicate Licences | Oil Well Effluent |  | Composite | 0.662 | 0.7 | 97 | 10 |  | ASTM | 301 |  |  | 4960 | 4960 |  |  | Polyvinyl Chloride | Other | 1 | SHAPEFILE | N
PL-00002448 | 612305 OE 20.00 | Y | 45 | SK PS 00114522 | 2021-05-28 | 612305-144 | 08-32-011-19W3 | 15-33-011-19W3 | Pipeline Segment Connection Below Ground | Oil Satellite | Flowline |  | WHITECAP RESOURCES INC. | Cancelled - Duplicate Licences | Oil Well Effluent |  | Composite | 1.933 | 2.2 | 97 | 10 |  | ASTM D3350 | 301 |  |  | 4960 | 4960 |  |  | Polyvinyl Chloride | Other | 20 | SHAPEFILE | N
PL-00002500 | 620408 SW 1.00 | Y | 5 | SK PS 00115945 | 2021-05-28 | 620408-13 | 02-35-014-17W3 | 16-26-014-17W3 | Blind End | Blind End | Flowline |  | WHITECAP RESOURCES INC. | Cancelled - Duplicate Licences | Salt water |  | Steel | 0.524 | 0.5 | 114.3 | 4.8 |  | CSA Z245.1 | 359.1 |  |  | 18000 |  |  |  | Concrete | Other | 1 | SHAPEFILE | N
PL-00002551 | 624305 OE 2.00 | Y | 35 | SK PS 00117168 | 2021-05-28 | 624305-40 | 07-04-017-16W3 | 05-10-017-16W3 | Well | Pipeline Segment Connection Below Ground | Flowline |  | WHITECAP RESOURCES INC. | Cancelled - Duplicate Licences | Oil Well Effluent |  | Fibreglass | 2.335 | 2.4 | 109 | 3.8 |  | API | - |  |  | 4960 | 4960 |  |  | Other | Other | 2 | SHAPEFILE | N
PL-00002492 | 616005 OE 25.00 | Y | 68 | SK PS 00115685 | 2021-05-28 | 616005-56 | 11-05-012-18W3 | 02-08-012-18W3 | Well | Pipeline Segment Connection Above Ground | Flowline |  | WHITECAP RESOURCES INC. | Cancelled - Duplicate Licences | Oil Well Effluent |  | Fibreglass | 0.934 | 0.9 | 85.6 | 3.2 |  | API | TBS 1010 |  |  | 4960 | 4960 |  |  | Other | Other | 25 | SHAPEFILE | N
PL-00002458 | 613505 OE 5.00 | Y | 10 | SK PS 00114868 | 2021-05-28 | 613505-109 | 12-23-010-19W3 | 12-23-010-19W3 | Well | Pipeline Segment Connection Below Ground | Flowline |  | WHITECAP RESOURCES INC. | Cancelled - Duplicate Licences | Oil Well Effluent |  | Composite | 0.055 | 0.1 | 99 | 11 |  | ASTM D3350 | 300 |  |  | 4960 | 4960 |  |  | Polyvinyl Chloride | Other | 5 | SHAPEFILE | N
PL-00002478 | 614905 OE 5.00 | Y | 27 | SK PS 00115421 | 2021-05-28 | 614905-36 | 15-17-014-19W3 | 15-17-014-19W3 | Blind End | Blind End | Flowline |  | WHITECAP RESOURCES INC. | Cancelled - Duplicate Licences | Oil Well Effluent |  | Composite | 0.149 | 0.1 | 97 | 10 |  | ASTM D3350 | 301 |  |  |  | 4960 |  |  | Polyvinyl Chloride | Other | 5 | SHAPEFILE | N
PL-00002551 | 624305 OE 2.00 | Y | 2 | SK PS 00117135 | 2021-05-28 | 624305-10 | 03-03-017-16W3 | 06-10-017-16W3 | Blind End | Blind End | Flowline |  | WHITECAP RESOURCES INC. | Cancelled - Duplicate Licences | Oil Well Effluent |  | Steel | 2.116 | 1.8 | 88.9 | 3.2 | [6 empty] | 4960 |  |  |  | Other | 2 | SHAPEFILE | N
PL-00002556 | 624505 OE 2.00 | Y | 4 | SK PS 00117231 | 2021-05-28 | 624505-12 | 06-35-016-16W3 | 14-26-016-16W3 | Well | Pipeline Segment Connection Above Ground | Flowline |  | WHITECAP RESOURCES INC. | Cancelled - Duplicate Licences | Oil Well Effluent |  | Steel | 1.152 | 1.2 | 114.3 | 3.2 |  | CSA Z245.1 | 2901 |  |  | 4960 | 4960 |  |  | Other | Other | 2 | SHAPEFILE | N
PL-00002497 | 620405 OE 1.00 | Y | 24 | SK PS 00115768 | 2021-05-28 | 620405-126 | 13-02-015-17W3 | 02-02-015-17W3 | Pipeline Segment Connection Below Ground | Oil Satellite | Flowline |  | WHITECAP RESOURCES INC. | Cancelled - Duplicate Licences | Oil Well Effluent |  | Steel | 1.307 | 1.3 | 88.9 | 4 |  | CSA Z245.1 | 290.10000000000002 |  |  | 4960 | 4960 |  |  |  | Other | 1 | SHAPEFILE | N
PL-00002499 | 620407 FG 1.00 | Y | 39 | SK PS 00115919 | 2021-05-28 | 620407-45 | 14-02-015-17W3 | 13-02-015-17W3 | Blind End | Blind End | Flowline |  | WHITECAP RESOURCES INC. | Cancelled - Duplicate Licences | Fuel Gas |  | Polyethylene | 0.182 | 0.2 | 60.3 | 5.5 |  | ASTM | 11 |  |  | 517 |  |  |  | High Density Polyethylene (HDPE) | Other | 1 | SHAPEFILE | N
PL-00002448 | 612305 OE 20.00 | Y | 128 | SK PS 00114605 | 2021-05-28 | 612305-56 | 11-35-011-19W3 | 13-35-011-19W3 | Blind End | Blind End | Flowline |  | WHITECAP RESOURCES INC. | Cancelled - Duplicate Licences | Oil Well Effluent |  | Steel | 0.665 | 0.6 | 60.3 | 3.2 | [6 empty] | 4960 |  |  | Other | Other | 20 | SHAPEFILE | N
PL-00002556 | 624505 OE 2.00 | Y | 24 | SK PS 00117251 | 2021-05-28 | 624505-30 | 13-25-016-16W3 | 12-25-016-16W3 | Well | Pipeline Segment Connection Below Ground | Flowline |  | WHITECAP RESOURCES INC. | Cancelled - Duplicate Licences | Oil Well Effluent |  | Steel | 0.418 | 0.4 | 114.3 | 3.2 |  | CSA Z245.1 | 2901 |  |  | 4960 | 4960 |  |  | Other | Other | 2 | SHAPEFILE | N
PL-00002529 | 623505 OE 2.10 | Y | 87 | SK PS 00116872 | 2021-05-28 | 623505-50 | 11-02-017-18W3 | 11-02-017-18W3 | Well | Pipeline Segment Connection Below Ground | Flowline |  | WHITECAP RESOURCES INC. | Cancelled - Duplicate Licences | Oil Well Effluent |  | Fibreglass | 0.27 | 0.3 | 109 | 3.8 |  | API | SP 1000 |  |  | 4960 | 4960 |  |  | Other | Other | 2.1 | SHAPEFILE | N
PL-00002524 | 622305 OE 1.70 | Y | 20 | SK PS 00116739 | 2021-05-28 | 622305-6 | 04-07-015-19W3 | 10-06-015-19W3 | Blind End | Blind End | Flowline |  | WHITECAP RESOURCES INC. | Cancelled - Duplicate Licences | Oil Well Effluent |  | Steel | 1.486 | 1.5 | 88.9 | 3.2 |  | CSA Z245.1 | 2901 | [7 empty] | Other | 1.7 | SHAPEFILE | N
PL-00002502 | 620905 OE 0.01 | Y | 31 | SK PS 00116017 | 2021-05-28 | 620905-37 | 06-29-015-15W3 | 11-29-015-15W3 | Pipeline Segment Connection Below Ground | Oil Satellite | Flowline |  | WHITECAP RESOURCES INC. | Cancelled - Duplicate Licences | Oil Well Effluent |  | Fibreglass | 0.404 | 0.4 | 109 | 3.8 |  | API | SP 1000 |  |  | 4960 | 4960 |  |  | Other | Other | 0.01 | SHAPEFILE | N
PL-00002529 | 623505 OE 2.10 | Y | 58 | SK PS 00116843 | 2021-05-28 | 623505-24 | 07-10-017-18W3 | 02-10-017-18W3 | Well | Pipeline Segment Connection Below Ground | Flowline |  | WHITECAP RESOURCES INC. | Cancelled - Duplicate Licences | Oil Well Effluent |  | Fibreglass | 0.194 | 0.2 | 109 | 3.8 |  | API | SP 1000 |  |  | 4960 | 4960 |  |  | Other | Other | 2.1 | SHAPEFILE | N
PL-00002408 | 183521 OE 0.50 | Y | 1 | SK PS 00114432 | 2021-05-28 | 183521-1 | 08-06-019-16W3 | 08-06-019-16W3 | Pipeline Segment Connection Below Ground | Oil Satellite | Flowline |  | WHITECAP RESOURCES INC. | Cancelled - Duplicate Licences | Oil Well Effluent |  | Fibreglass | 0.151 | 0.151 | 65.7 | 2 |  | ASTM D2992 | Series 1000 |  |  |  | 4960 |  |  | Other | Other | 0.5 | SHAPEFILE | N
PL-00002529 | 623505 OE 2.10 | Y | 93 | SK PS 00116878 | 2021-05-28 | 623505-56 | 10-12-017-18W3 | 07-12-017-18W3 | Well | Pipeline Segment Connection Below Ground | Flowline |  | WHITECAP RESOURCES INC. | Cancelled - Duplicate Licences | Oil Well Effluent |  | Fibreglass | 0.267 | 0.3 | 109 | 3.8 |  | API | SP 1000 |  |  | 4960 | 4960 |  |  | Other | Other | 2.1 | SHAPEFILE | N
PL-00002492 | 616005 OE 25.00 | Y | 49 | SK PS 00115666 | 2021-05-28 | 616005-37 | 03-07-012-18W3 | 02-07-012-18W3 | Well | Pipeline Segment Connection Below Ground | Flowline |  | WHITECAP RESOURCES INC. | Cancelled - Duplicate Licences | Oil Well Effluent |  | Fibreglass | 0.33 | 0.3 | 109 | 3.8 |  | API | 1000 |  |  | 4960 | 4960 |  |  | Other | Other | 25 | SHAPEFILE | N
PL-00002476 | 614308 SW 1.00 | Y | 13 | SK PS 00115378 | 2021-05-28 | 614308-23 | 07-33-013-19W3 | 04-30-013-19W3 | Pipeline Segment Connection Below Ground | Blind End | Flowline |  | WHITECAP RESOURCES INC. | Cancelled - Duplicate Licences | Salt water |  | Steel | 6.602 | 6.8 | 114.3 | 4.8 |  | CSA Z245.1 | 3592 |  |  | 18000 | 14880 |  |  | Other | Other | 1 | SHAPEFILE | N
PL-00002178 | 142675 OE 20.00 | Y | 1 | SK PS 00114201 | 2021-05-28 | 142675-1 | 15-03-012-19W3 | 07-03-012-19W3 | Well | Well | Flowline |  | WHITECAP RESOURCES INC. | Cancelled - Duplicate Licences | Oil Well Effluent |  | Composite | 0.778 | 0.778 | 90 | 7.5 |  | ASTM | 750E |  |  |  | 4960 |  |  |  |  | 20 | SHAPEFILE | N
PL-00002448 | 612305 OE 20.00 | Y | 175 | SK PS 00114652 | 2021-05-28 | 612305-99 | 07-25-011-19W3 | 05-25-011-19W3 | Blind End | Blind End | Flowline |  | WHITECAP RESOURCES INC. | Cancelled - Duplicate Licences | Oil Well Effluent |  | Steel | 0.923 | 0.9 |  | 3.2 | [6 empty] | 4960 |  |  | Other | Other | 20 | SHAPEFILE | N
PL-00002566 | 626605 OE 1.00 | Y | 1 | SK PS 00117391 | 2021-05-28 | 626605-1 | 12-18-016-16W3 | 12-17-016-16W3 | Oil Satellite | Pipeline Segment Connection Above Ground | Flowline |  | WHITECAP RESOURCES INC. | Cancelled - Duplicate Licences | Oil Well Effluent |  | Steel | 1.84 | 1.8 | 114.3 | 3.2 |  | CSA Z245.1 | 2901 |  |  | 4960 | 4960 |  |  | Uncoated | Other | 1 | SHAPEFILE | N
PL-00002448 | 612305 OE 20.00 | Y | 126 | SK PS 00114603 | 2021-05-28 | 612305-54 | 09-35-011-19W3 | 11-35-011-19W3 | Blind End | Blind End | Flowline |  | WHITECAP RESOURCES INC. | Cancelled - Duplicate Licences | Oil Well Effluent |  | Steel | 0.824 | 0.8 | 60.3 | 3.2 | [6 empty] | 4960 |  |  | Other | Other | 20 | SHAPEFILE | N
PL-00002513 | 621705 OE 1.00 | Y | 63 | SK PS 00116289 | 2021-05-28 | 621705-16 | 08-25-015-17W3 | 03-25-015-17W3 | Well | Pipeline Segment Connection Below Ground | Flowline |  | WHITECAP RESOURCES INC. | Cancelled - Duplicate Licences | Oil Well Effluent |  | Fibreglass | 0.986 | 0.9 | 81.5 | 3.2 |  | API | 1000 |  |  | 4960 | 4960 |  |  | Other | Other | 1 | SHAPEFILE | N
PL-00002448 | 612305 OE 20.00 | Y | 44 | SK PS 00114521 | 2021-05-28 | 612305-143 | 08-32-011-19W3 | 15-33-011-19W3 | Pipeline Segment Connection Below Ground | Oil Satellite | Flowline |  | WHITECAP RESOURCES INC. | Cancelled - Duplicate Licences | Oil Well Effluent |  | Composite | 1.933 | 2.2 | 124 | 12.5 |  | ASTM D3350 | 301 |  |  | 4960 | 4960 |  |  | Polyvinyl Chloride | Other | 20 | SHAPEFILE | N
PL-00002515 | 621708 SW 1.00 | Y | 33 | SK PS 00116541 | 2021-05-28 | 621708-44 | 08-22-015-17W3 | 06-22-015-17W3 | Pipeline Segment Connection Below Ground | Well | Flowline |  | WHITECAP RESOURCES INC. | Cancelled - Duplicate Licences | Salt water |  | Steel | 0.823 | 0.8 | 88.9 | 3.2 |  | CSA Z245.1 | 290.10000000000002 |  |  | 14900 | 14880 |  |  | Concrete | Other | 1 | SHAPEFILE | N
PL-00002519 | 622105 OE 1.70 | Y | 88 | SK PS 00116689 | 2021-05-28 | 622105-96 | 14-21-015-19W3 | 16-20-015-19W3 | Well | Oil Satellite | Flowline |  | WHITECAP RESOURCES INC. | Cancelled - Duplicate Licences | Oil Well Effluent |  | Composite | 0.814 | 0.8 | 94 | 11.4 |  | ASTM | 750 |  |  | 4960 | 4960 |  |  | Polyvinyl Chloride | Other | 1.7 | SHAPEFILE | N
PL-00002556 | 624505 OE 2.00 | Y | 35 | SK PS 00117262 | 2021-05-28 | 624505-40 | 06-25-016-16W3 | 11-25-016-16W3 | Well | Pipeline Segment Connection Below Ground | Flowline |  | WHITECAP RESOURCES INC. | Cancelled - Duplicate Licences | Oil Well Effluent |  | Steel | 0.3 | 0.3 | 114.3 | 3.2 |  | CSA Z245.1 | 2901 |  |  | 4960 | 4960 |  |  | Other | Other | 2 | SHAPEFILE | N
PL-00002519 | 622105 OE 1.70 | Y | 62 | SK PS 00116663 | 2021-05-28 | 622105-6 | 13-17-015-19W3 | 07-20-015-19W3 | Blind End | Blind End | Flowline |  | WHITECAP RESOURCES INC. | Cancelled - Duplicate Licences | Oil Well Effluent |  | Fibreglass | 1.104 | 1 | 81.5 | 3.2 |  | API | 1000 | [6 empty] | Other | Other | 1.7 | SHAPEFILE | N
PL-00002506 | 620911 FW 0.01 | Y | 1 | SK PS 00116131 | 2021-05-28 | 620911-1 | 04-28-015-15W3 | 05-28-015-15W3 | Well | Pipeline Segment Connection Above Ground | Flowline |  | WHITECAP RESOURCES INC. | Cancelled - Duplicate Licences | Fresh Water |  | Steel | 0.429 | 0.4 | 114.3 | 4.8 |  | CSA Z245.1 | 359.1 |  |  | 18000 | 18000 |  |  |  | Other | 0.01 | SHAPEFILE | N
PL-00002513 | 621705 OE 1.00 | Y | 218 | SK PS 00116444 | 2021-05-28 | 621705-42 | 07-30-015-16W3 | 10-13-015-17W3 | Oil Satellite | Pipeline Segment Connection Above Ground | Flowline |  | WHITECAP RESOURCES INC. | Cancelled - Duplicate Licences | Oil Well Effluent |  | Steel | 3.648 | 3.6 | 114.3 | 3.2 |  | CSA Z245.1 | 290.10000000000002 |  |  | 4960 | 4960 |  |  |  | Other | 1 | SHAPEFILE | N
PL-00002556 | 624505 OE 2.00 | Y | 68 | SK PS 00117295 | 2021-05-28 | 624505-70 | 08-35-016-16W3 | 02-35-016-16W3 | Blind End | Blind End | Flowline |  | WHITECAP RESOURCES INC. | Cancelled - Duplicate Licences | Oil Well Effluent |  | Steel | 0.619 | 0.6 | 88.9 | 3.2 |  |  | 245.1 |  |  |  | 4960 |  |  |  | Other | 2 | SHAPEFILE | N
PL-00002502 | 620905 OE 0.01 | Y | 45 | SK PS 00116031 | 2021-05-28 | 620905-5 | 12-28-015-15W3 | 05-28-015-15W3 | Well | Pipeline Segment Connection Above Ground | Flowline |  | WHITECAP RESOURCES INC. | Cancelled - Duplicate Licences | Oil Well Effluent |  | Fibreglass | 0.723 | 0.7 | 102.9 | 4.8 |  | ASTM | BS 1000 |  |  | 4960 | 4960 |  |  | Other | Other | 0.01 | SHAPEFILE | N
PL-00002450 | 612311 FW 20.00 | Y | 1 | SK PS 00114697 | 2021-05-28 | 612311-2 | 07-33-011-19W3 | 05-34-011-19W3 | Blind End | Blind End | Flowline |  | WHITECAP RESOURCES INC. | Cancelled - Duplicate Licences | Fresh Water |  | Fibreglass | 0.845 | 0.9 | 55.2 | 3.2 |  | ASTM | 1250 | [6 empty] | Other | Other | 20 | SHAPEFILE | N
PL-00002519 | 622105 OE 1.70 | Y | 9 | SK PS 00116610 | 2021-05-28 | 622105-11 | 02-21-015-19W3 | 14-16-015-19W3 | Blind End | Blind End | Flowline |  | WHITECAP RESOURCES INC. | Cancelled - Duplicate Licences | Oil Well Effluent |  | Steel | 0.61 | 0.5 | 88.9 | 3.2 |  | CSA Z245.1 | 2901 |  |  | 4960 |  |  |  |  | Other | 1.7 | SHAPEFILE | N
PL-00002486 | 615105 OE 5.00 | Y | 55 | SK PS 00115543 | 2021-05-28 | 615105-8 | 15-09-014-19W3 | 13-09-014-19W3 | Well | Oil Satellite | Flowline |  | WHITECAP RESOURCES INC. | Cancelled - Duplicate Licences | Oil Well Effluent |  | Fibreglass | 0.686 | 0.7 | 80.5 | 3.6 |  | ASTM | SP 1000 |  |  | 4960 | 4960 |  |  | Other | Other | 5 | SHAPEFILE | N
PL-00002471 | 614305 OE 1.00 | Y | 61 | SK PS 00115293 | 2021-05-28 | 614305-35 | 08-21-013-19W3 | 07-21-013-19W3 | Well | Oil Satellite | Flowline |  | WHITECAP RESOURCES INC. | Cancelled - Duplicate Licences | Oil Well Effluent |  | Steel | 0.614 | 0.6 | 88.9 | 3.2 |  | CSA Z245.1 |  |  |  | 4960 | 4960 |  |  |  | Other | 1 | SHAPEFILE | N
PL-00002566 | 626605 OE 1.00 | Y | 54 | SK PS 00117444 | 2021-05-28 | 626605-63 | 10-16-016-16W3 | 04-21-016-16W3 | Well | Oil Satellite | Flowline |  | WHITECAP RESOURCES INC. | Cancelled - Duplicate Licences | Oil Well Effluent |  | Composite | 1.113 | 1.4 | 97 | 10 |  | ASTM D3350 | 301 |  |  | 4960 | 4960 |  |  | Polyvinyl Chloride | Other | 1 | SHAPEFILE | N
PL-00002523 | 622108 SW 1.70 | Y | 3 | SK PS 00116701 | 2021-05-28 | 622108-11 | 08-30-015-19W3 | 14-30-015-19W3 | Pipeline Segment Connection Below Ground | Pipeline Segment Connection Below Ground | Flowline |  | WHITECAP RESOURCES INC. | Cancelled - Duplicate Licences | Salt water |  | Steel | 1.499 | 1.5 | 88.9 | 3.2 |  | CSA Z245.1 | 2901 |  |  | 18000 | 14479 |  |  | Concrete | Other | 1.7 | SHAPEFILE | N
PL-00002452 | 612708 SW 20.00 | Y | 26 | SK PS 00114827 | 2021-05-28 | 612708-32 | 06-08-011-18W3 | 06-08-011-18W3 | Pipeline Segment Connection Below Ground | Well | Flowline |  | WHITECAP RESOURCES INC. | Cancelled - Duplicate Licences | Salt water |  | Fibreglass | 0.019 | 0.019 | 94.7 | 9.5 | [6 empty] | 14500 |  |  | Other | Other | 20 | SHAPEFILE | N
PL-00002271 | 148857 OE 1.00 | Y | 1 | SK PS 00114295 | 2021-05-28 | 148857-1 | 07-06-015-16W3 | 06-06-015-16W3 | Well | Pipeline Segment Connection Below Ground | Flowline |  | WHITECAP RESOURCES INC. | Cancelled - Duplicate Licences | Oil Well Effluent |  | Steel | 0.267 | 0.267 | 88.9 | 3.2 |  | CSA Z245.1 | 290 |  |  |  | 4960 |  |  |  | Other | 1 | SHAPEFILE | N
PL-00002519 | 622105 OE 1.70 | Y | 26 | SK PS 00116627 | 2021-05-28 | 622105-27 | 02-30-015-19W3 | 12-20-015-19W3 | Blind End | Blind End | Flowline |  | WHITECAP RESOURCES INC. | Cancelled - Duplicate Licences | Oil Well Effluent |  | Steel | 1.049 | 1.1 | 114.3 | 3.2 |  | CSA Z245.1 | 2901 | [7 empty] | Other | 1.7 | SHAPEFILE | N
PL-00002556 | 624505 OE 2.00 | Y | 70 | SK PS 00117297 | 2021-05-28 | 624505-72 | 09-19-016-15W3 | 01-30-016-15W3 | Well | Pipeline Segment Connection Below Ground | Flowline |  | WHITECAP RESOURCES INC. | Cancelled - Duplicate Licences | Oil Well Effluent |  | Steel | 0.859 | 0.9 | 68 | 6 |  | CSA | FS750E |  |  | 4960 | 4960 |  |  | Other | Other | 2 | SHAPEFILE | N
PL-00002471 | 614305 OE 1.00 | Y | 63 | SK PS 00115295 | 2021-05-28 | 614305-37 | 13-22-013-19W3 | 02-27-013-19W3 | Blind End | Blind End | Flowline |  | WHITECAP RESOURCES INC. | Cancelled - Duplicate Licences | Oil Well Effluent |  | Steel | 1.266 | 1.3 | 88.9 | 3.2 | [5 empty] | 4960 | 4960 |  |  |  | Other | 1 | SHAPEFILE | N
PL-00002560 | 625305 OE 1.00 | Y | 8 | SK PS 00117335 | 2021-05-28 | 625305-67 | 14-13-016-17W3 | 13-13-016-17W3 | Well | Oil Satellite | Flowline |  | WHITECAP RESOURCES INC. | Cancelled - Duplicate Licences | Oil Well Effluent |  | Fibreglass | 0.547 | 0.5 | 80 | 3.2 |  | API | HP1000 |  |  | 4412 | 4960 |  |  | Other | Other | 1 | SHAPEFILE | N
PL-00002452 | 612708 SW 20.00 | Y | 25 | SK PS 00114826 | 2021-05-28 | 612708-31 | 03-29-011-18W3 | 03-29-011-18W3 | Pipeline Segment Connection Below Ground | Well | Flowline |  | WHITECAP RESOURCES INC. | Cancelled - Duplicate Licences | Salt water |  | Steel | 0.083 | 0.083 | 88.9 | 3.2 | [6 empty] | 16250 |  |  | Concrete | Other | 20 | SHAPEFILE | N
PL-00002513 | 621705 OE 1.00 | Y | 227 | SK PS 00116453 | 2021-05-28 | 621705-51 | 12-29-015-16W3 | 07-30-015-16W3 | Well | Oil Satellite | Flowline |  | WHITECAP RESOURCES INC. | Cancelled - Duplicate Licences | Oil Well Effluent |  | Steel | 0.965 | 1 | 88.9 | 3.2 |  | CSA Z245.1 | 290.10000000000002 |  |  | 4960 | 4960 |  |  | Uncoated | Other | 1 | SHAPEFILE | N
PL-00002448 | 612305 OE 20.00 | Y | 18 | SK PS 00114495 | 2021-05-28 | 612305-115 | 01-02-012-19W3 | 02-02-012-19W3 | Blind End | Blind End | Flowline |  | WHITECAP RESOURCES INC. | Cancelled - Duplicate Licences | Oil Well Effluent |  | Steel | 0.458 | 0.4 |  | 3.2 | [6 empty] | 4960 |  |  | Other | Other | 20 | SHAPEFILE | N
PL-00002471 | 614305 OE 1.00 | Y | 68 | SK PS 00115300 | 2021-05-28 | 614305-41 | 01-27-013-19W3 | 02-27-013-19W3 | Blind End | Blind End | Flowline |  | WHITECAP RESOURCES INC. | Cancelled - Duplicate Licences | Oil Well Effluent |  | Fibreglass | 0.64 | 0.6 | 81.5 | 3.2 | [5 empty] | 4960 | 4960 |  |  | Other | Other | 1 | SHAPEFILE | N
PL-00002486 | 615105 OE 5.00 | Y | 23 | SK PS 00115511 | 2021-05-28 | 615105-3 | 01-16-014-19W3 | 01-16-014-19W3 | Well | Pipeline Segment Connection Below Ground | Flowline |  | WHITECAP RESOURCES INC. | Cancelled - Duplicate Licences | Oil Well Effluent |  | Fibreglass | 0.261 | 0.2 | 80.5 | 3.6 |  | ASTM | SP 1000 |  |  | 4960 | 4960 |  |  | Other | Other | 5 | SHAPEFILE | N
PL-00002490 | 615305 OE 5.00 | Y | 15 | SK PS 00115578 | 2021-05-28 | 615305-25 | 06-17-014-19W3 | 11-08-014-19W3 | Well | Pipeline Segment Connection Above Ground | Flowline |  | WHITECAP RESOURCES INC. | Cancelled - Duplicate Licences | Oil Well Effluent |  | Fibreglass | 1.245 | 1.2 | 104.9 | 3.6 |  | ASTM | 1000 |  |  | 4960 | 4960 |  |  | Other | Other | 5 | SHAPEFILE | N
PL-00002499 | 620407 FG 1.00 | Y | 7 | SK PS 00115887 | 2021-05-28 | 620407-15 | 12-06-015-16W3 | 12-06-015-16W3 | Pipeline Segment Connection Below Ground | Well | Flowline |  | WHITECAP RESOURCES INC. | Cancelled - Duplicate Licences | Fuel Gas |  | Polyethylene | 0.109 | 0.2 | 60.3 | 5.5 |  | ASTM | 11 |  |  | 517 | 517 |  |  | High Density Polyethylene (HDPE) | Other | 1 | SHAPEFILE | N
PL-00002448 | 612305 OE 20.00 | Y | 5 | SK PS 00114482 | 2021-05-28 | 612305-102 | 13-24-011-19W3 | 05-25-011-19W3 | Well | Oil Satellite | Flowline |  | WHITECAP RESOURCES INC. | Cancelled - Duplicate Licences | Oil Well Effluent |  | Steel | 0.965 | 0.9 | 60.3 | 3.2 | [5 empty] | 4960 | 4960 |  |  | Other | Other | 20 | SHAPEFILE | N
PL-00002459 | 613508 SW 5.00 | Y | 15 | SK PS 00115025 | 2021-05-28 | 613508-22 | 08-08-011-19W3 | 05-09-011-19W3 | Pipeline Segment Connection Below Ground | Well | Flowline |  | WHITECAP RESOURCES INC. | Cancelled - Duplicate Licences | Salt water |  | Steel | 0.441 | 0.4 | 114.3 | 4.8 |  | CSA Z245.1 | 359.1 |  |  | 17400 | 17400 |  |  | Concrete | Other | 5 | SHAPEFILE | N
PL-00002458 | 613505 OE 5.00 | Y | 60 | SK PS 00114918 | 2021-05-28 | 613505-165 | 06-05-011-19W3 | 06-05-011-19W3 | Well | Well | Flowline |  | WHITECAP RESOURCES INC. | Cancelled - Duplicate Licences | Oil Well Effluent |  | Composite | 0.196 | 0.2 | 124 | 12.5 |  | ASTM D3350 | 301 |  |  |  | 4960 |  |  | Polyvinyl Chloride | Other | 5 | SHAPEFILE | N
PL-00002570 | 626611 FW 1.00 | Y | 1 | SK PS 00117494 | 2021-05-28 | 626611-1 | 02-17-016-16W3 | 01-17-016-16W3 | Well | Well | Flowline |  | WHITECAP RESOURCES INC. | Cancelled - Duplicate Licences | Fresh Water |  | Fibreglass | 0.404 | 0.4 | 112.8 | 4 |  | API | SP 1500 |  |  | 10340 | 10340 |  |  | Other | Other | 1 | SHAPEFILE | N
PL-00002529 | 623505 OE 2.10 | Y | 68 | SK PS 00116853 | 2021-05-28 | 623505-33 | 10-10-017-18W3 | 10-10-017-18W3 | Well | Pipeline Segment Connection Below Ground | Flowline |  | WHITECAP RESOURCES INC. | Cancelled - Duplicate Licences | Oil Well Effluent |  | Fibreglass | 0.201 | 0.2 | 109 | 3.8 |  | API | SP 1000 |  |  | 4960 | 4960 |  |  | Other | Other | 2.1 | SHAPEFILE | N
PL-00002452 | 612708 SW 20.00 | Y | 19 | SK PS 00114820 | 2021-05-28 | 612708-26 | 11-08-011-18W3 | 02-17-011-18W3 | Pipeline Segment Connection Below Ground | Pipeline Segment Connection Below Ground | Flowline |  | WHITECAP RESOURCES INC. | Cancelled - Duplicate Licences | Salt water |  | Fibreglass | 0.748 | 0.8 | 94.7 | 9.5 |  | API | SP3000 |  |  |  | 14500 |  |  | Other | Other | 20 | SHAPEFILE | N
PL-00002499 | 620407 FG 1.00 | Y | 15 | SK PS 00115895 | 2021-05-28 | 620407-23 | 07-07-015-16W3 | 01-18-015-16W3 | Blind End | Blind End | Flowline |  | WHITECAP RESOURCES INC. | Cancelled - Duplicate Licences | Fuel Gas |  | Polyethylene | 1.79 | 1.8 | 60.3 | 5.5 |  | ASTM | 11 |  |  | 517 |  |  |  | High Density Polyethylene (HDPE) | Other | 1 | SHAPEFILE | N
PL-00002461 | 613705 OE 0.50 | Y | 23 | SK PS 00115088 | 2021-05-28 | 613705-12 | 10-35-013-19W3 | 11-35-013-19W3 | Blind End | Blind End | Flowline |  | WHITECAP RESOURCES INC. | Cancelled - Duplicate Licences | Oil Well Effluent |  | Steel | 0.399 | 0.4 | 60.3 | 3.2 |  | CSA Z245.1 |  |  |  |  | 4960 |  |  |  | Other | 0.5 | SHAPEFILE | N
PL-00002537 | 623508 SW 2.10 | Y | 1 | SK PS 00116975 | 2021-05-28 | 623508-10 | 06-02-017-18W3 | 05-02-017-18W3 | Blind End | Blind End | Flowline |  | WHITECAP RESOURCES INC. | Cancelled - Duplicate Licences | Salt water |  | Steel | 0.4 | 0.4 | 168.3 | 4.8 |  | CSA Z245.1 | 359.1 |  |  |  | 14480 |  |  | Other | Other | 2.1 | SHAPEFILE | N
PL-00002499 | 620407 FG 1.00 | Y | 49 | SK PS 00115929 | 2021-05-28 | 620407-54 | 06-11-015-17W3 | 10-11-015-17W3 | Pipeline Segment Connection Below Ground | Well | Flowline |  | WHITECAP RESOURCES INC. | Cancelled - Duplicate Licences | Fuel Gas |  | Polyethylene | 0.736 | 0.7 | 60.3 | 5.5 |  | ASTM | 11 |  |  | 517 | 517 |  |  | High Density Polyethylene (HDPE) | Other | 1 | SHAPEFILE | N
PL-00002186 | 142812 SW 0.50 | Y | 1 | SK PS 00114209 | 2021-05-28 | 142812-1 | 12-25-018-17W3 | 04-25-018-17W3 | Blind End | Blind End | Flowline |  | WHITECAP RESOURCES INC. | Cancelled - Duplicate Licences | Salt water |  | Fibreglass | 0.98 | 0.98 | 114.3 | [7 empty] | 13790 |  |  |  |  | 0.5 | SHAPEFILE | N
PL-00002448 | 612305 OE 20.00 | Y | 90 | SK PS 00114567 | 2021-05-28 | 612305-203 | 04-30-011-18W3 | 05-30-011-18W3 | Well | Oil Satellite | Flowline |  | WHITECAP RESOURCES INC. | Cancelled - Duplicate Licences | Oil Well Effluent |  | Steel | 0.418 | 0.3 | 88.9 | 3.2 |  | CSA Z245.1 | Grade 359.2 |  |  | 4960 | 4960 |  |  | Other | Other | 20 | SHAPEFILE | N
PL-00002547 | 623908 SW 5.00 | Y | 7 | SK PS 00117113 | 2021-05-28 | 623908-18 | 07-11-015-19W3 | 09-02-015-19W3 | Pipeline Segment Connection Below Ground | Well | Flowline |  | WHITECAP RESOURCES INC. | Cancelled - Duplicate Licences | Salt water |  | Steel | 1.273 | 1.3 | 88.9 | 3.2 |  |  | 359 CAT II |  |  |  | 14890 |  |  | Other | Other | 5 | SHAPEFILE | N
PL-00002508 | 621505 OE 0.50 | Y | 20 | SK PS 00116152 | 2021-05-28 | 621505-27 | 10-26-016-19W3 | 05-27-016-19W3 | Blind End | Blind End | Flowline |  | WHITECAP RESOURCES INC. | Cancelled - Duplicate Licences | Oil Well Effluent |  | Steel | 2.893 | 2.8 | 168.3 | 3.2 |  | CSA Z245.1 |  |  |  |  | 4960 |  |  | Uncoated | Other | 0.5 | SHAPEFILE | N
PL-00002448 | 612305 OE 20.00 | Y | 80 | SK PS 00114557 | 2021-05-28 | 612305-190 | 16-24-011-19W3 | 01-25-011-19W3 | Well | Pipeline Segment Connection Below Ground | Flowline |  | WHITECAP RESOURCES INC. | Cancelled - Duplicate Licences | Oil Well Effluent |  | Composite | 0.326 | 0.3 | 97 | 10 |  | ASTM D3350 | 301 |  |  |  | 4960 |  |  | Polyvinyl Chloride | Other | 20 | SHAPEFILE | N
PL-00002529 | 623505 OE 2.10 | Y | 71 | SK PS 00116856 | 2021-05-28 | 623505-36 | 16-11-017-18W3 | 16-11-017-18W3 | Well | Pipeline Segment Connection Below Ground | Flowline |  | WHITECAP RESOURCES INC. | Cancelled - Duplicate Licences | Oil Well Effluent |  | Steel | 0.252 | 0.3 | 168.3 | 3.2 |  | CSA Z245.1 | 2901 |  |  | 4960 | 4960 |  |  | Other | Other | 2.1 | SHAPEFILE | N
PL-00002504 | 620907 FG 0.01 | Y | 14 | SK PS 00116101 | 2021-05-28 | 620907-21 | 11-29-015-15W3 | 09-30-015-15W3 | Oil Satellite | Well | Flowline |  | WHITECAP RESOURCES INC. | Cancelled - Duplicate Licences | Fuel Gas |  | Steel | 0.97 | 1 | 114.3 | 3.2 |  | CSA Z245.1 | 290.10000000000002 |  |  | 4960 | 517 |  |  |  | Other | 0.01 | SHAPEFILE | N
PL-00002519 | 622105 OE 1.70 | Y | 60 | SK PS 00116661 | 2021-05-28 | 622105-58 | 14-20-015-19W3 | 07-20-015-19W3 | Blind End | Blind End | Flowline |  | WHITECAP RESOURCES INC. | Cancelled - Duplicate Licences | Oil Well Effluent |  | Steel | 1.071 | 0.9 | 88.9 | 3.2 |  | CSA Z245.1 | 2901 | [7 empty] | Other | 1.7 | SHAPEFILE | N
PL-00002515 | 621708 SW 1.00 | Y | 6 | SK PS 00116514 | 2021-05-28 | 621708-15 | 04-27-015-17W3 | 05-27-015-17W3 | Pipeline Segment Connection Below Ground | Pipeline Segment Connection Below Ground | Flowline |  | WHITECAP RESOURCES INC. | Cancelled - Duplicate Licences | Salt water |  | Steel | 0.496 | 0.5 | 114.3 | 4.8 |  | CSA Z245.1 | 290.10000000000002 |  |  | 14900 | 14880 |  |  | Polyvinyl Chloride | Other | 1 | SHAPEFILE | N
PL-00002566 | 626605 OE 1.00 | Y | 43 | SK PS 00117433 | 2021-05-28 | 626605-38 | 11-16-016-16W3 | 04-21-016-16W3 | Well | Oil Satellite | Flowline |  | WHITECAP RESOURCES INC. | Cancelled - Duplicate Licences | Oil Well Effluent |  | Composite | 0.897 | 0.9 | 100 | 11.5 |  | ASTM D3350 | 300 |  |  | 4960 | 4960 |  |  | Polyvinyl Chloride | Other | 1 | SHAPEFILE | N
PL-00002508 | 621505 OE 0.50 | Y | 54 | SK PS 00116186 | 2021-05-28 | 621505-59 | 02-27-016-19W3 | 02-27-016-19W3 | Well | Pipeline Segment Connection Above Ground | Flowline |  | WHITECAP RESOURCES INC. | Cancelled - Duplicate Licences | Oil Well Effluent |  | Fibreglass | 0.351 | 0.3 | 109 | 3.8 |  | API | 1000 |  |  |  | 4960 |  |  | Other | Other | 0.5 | SHAPEFILE | N
PL-00002448 | 612305 OE 20.00 | Y | 56 | SK PS 00114533 | 2021-05-28 | 612305-154 | 05-33-011-19W3 | 08-32-011-19W3 | Well | Pipeline Segment Connection Below Ground | Flowline |  | WHITECAP RESOURCES INC. | Cancelled - Duplicate Licences | Oil Well Effluent |  | Composite | 0.395 | 0.4 | 99 | 10 |  | ASTM | 301 |  |  | 4960 | 4960 |  |  | Polyvinyl Chloride | Other | 20 | SHAPEFILE | N
PL-00002497 | 620405 OE 1.00 | Y | 39 | SK PS 00115783 | 2021-05-28 | 620405-151 | 04-07-015-16W3 | 01-01-015-17W3 | Pipeline Segment Connection Below Ground | Pipeline Segment Connection Above Ground | Flowline |  | WHITECAP RESOURCES INC. | Cancelled - Duplicate Licences | Oil Well Effluent |  | Steel | 1.8 | 1.8 | 114.3 | 3.2 |  | CSA Z245.1 | 290.10000000000002 |  |  |  | 4960 |  |  |  | Other | 1 | SHAPEFILE | N
PL-00002519 | 622105 OE 1.70 | Y | 78 | SK PS 00116679 | 2021-05-28 | 622105-82 | 11-27-015-19W3 | 15-22-015-19W3 | Well | Pipeline Segment Connection Below Ground | Flowline |  | WHITECAP RESOURCES INC. | Cancelled - Duplicate Licences | Oil Well Effluent |  | Composite | 1.212 | 1.2 | 94 | 11.3 |  | ASTM | 750 |  |  | 4960 | 4960 |  |  | Polyvinyl Chloride | Other | 1.7 | SHAPEFILE | N
PL-00002537 | 623508 SW 2.10 | Y | 2 | SK PS 00116976 | 2021-05-28 | 623508-11 | 06-02-017-18W3 | 07-02-017-18W3 | Pipeline Segment Connection Below Ground | Well | Flowline |  | WHITECAP RESOURCES INC. | Cancelled - Duplicate Licences | Salt water |  | Steel | 0.406 | 0.4 | 168.3 | 4.8 |  | CSA Z245.1 | 359.1 |  |  | 14480 | 14480 |  |  | Other | Other | 2.1 | SHAPEFILE | N
PL-00002497 | 620405 OE 1.00 | Y | 117 | SK PS 00115861 | 2021-05-28 | 620405-83 | 15-02-015-17W3 | 13-02-015-17W3 | Pipeline Segment Connection Below Ground | Pipeline Segment Connection Below Ground | Flowline |  | WHITECAP RESOURCES INC. | Cancelled - Duplicate Licences | Oil Well Effluent |  | Steel | 0.876 | 0.8 | 88.9 | 3.2 |  | CSA Z245.1 | 290.10000000000002 |  |  | 4960 | 4960 |  |  |  | Other | 1 | SHAPEFILE | N
PL-00002497 | 620405 OE 1.00 | Y | 105 | SK PS 00115849 | 2021-05-28 | 620405-72 | 15-36-014-17W3 | 01-01-015-17W3 | Blind End | Blind End | Flowline |  | WHITECAP RESOURCES INC. | Cancelled - Duplicate Licences | Oil Well Effluent |  | Steel | 0.531 | 0.5 | 114.3 | 3.2 |  | CSA Z245.1 | 290.10000000000002 |  |  | 4960 |  |  |  |  | Other | 1 | SHAPEFILE | N
PL-00002513 | 621705 OE 1.00 | Y | 228 | SK PS 00116454 | 2021-05-28 | 621705-52 | 10-29-015-16W3 | 07-30-015-16W3 | Well | Oil Satellite | Flowline |  | WHITECAP RESOURCES INC. | Cancelled - Duplicate Licences | Oil Well Effluent |  | Steel | 1.968 | 1.9 | 88.9 | 3.2 |  | CSA Z245.1 | 290.10000000000002 |  |  | 4960 | 4960 |  |  |  | Other | 1 | SHAPEFILE | N
PL-00002566 | 626605 OE 1.00 | Y | 75 | SK PS 00117465 | 2021-05-28 | 626605-87 | 02-18-016-16W3 | 06-18-016-16W3 | Well | Pipeline Segment Connection Above Ground | Flowline |  | WHITECAP RESOURCES INC. | Cancelled - Duplicate Licences | Oil Well Effluent |  | Composite | 0.389 | 0.5 | 96 | 5.2 |  | ASTM | 2250E |  |  | 14960 | 14690 |  |  | Other |  | 1 | SHAPEFILE | N
PL-00002542 | 623907 FG 0.01 | Y | 2 | SK PS 00117088 | 2021-05-28 | 623907-4 | 01-14-015-19W3 | 13-13-015-19W3 | Blind End | Blind End | Flowline |  | WHITECAP RESOURCES INC. | Cancelled - Duplicate Licences | Fuel Gas |  | Steel | 1.633 | 1.7 | 88.9 | 3.2 | [10 empty] | Other | 0.01 | SHAPEFILE | N
PL-00002531 | 623505 OE 5.00 | Y | 1 | SK PS 00116967 | 2021-05-28 | 623505-190 | 05-12-017-18W3 | 08-11-017-18W3 | Pipeline Segment Connection Below Ground | Pipeline Segment Connection Below Ground | Flowline |  | WHITECAP RESOURCES INC. | Cancelled - Duplicate Licences | Oil Well Effluent |  | Steel | 0.246 | 0.246 | 114.3 | 4 |  |  | 3592 |  |  |  | 4960 |  |  | Other | Other | 5 | SHAPEFILE | N
PL-00002513 | 621705 OE 1.00 | Y | 268 | SK PS 00116494 | 2021-05-28 | 621705-92 | 03-34-015-17W3 | 03-33-015-17W3 | Oil Satellite | Oil Satellite | Flowline |  | WHITECAP RESOURCES INC. | Cancelled - Duplicate Licences | Oil Well Effluent |  | Steel | 1.548 | 1.5 | 168.3 | 3.2 |  | CSA Z245.1 | 290.10000000000002 |  |  | 4960 | 4960 |  |  |  | Other | 1 | SHAPEFILE | N
PL-00002478 | 614905 OE 5.00 | Y | 63 | SK PS 00115457 | 2021-05-28 | 614905-75 | 04-07-014-19W3 | 05-07-014-19W3 | Well | Pipeline Segment Connection Above Ground | Flowline |  | WHITECAP RESOURCES INC. | Cancelled - Duplicate Licences | Oil Well Effluent |  | Composite | 0.315 | 0.5 | 91 | 4 |  | API 15LR | 2250E |  |  |  | 14980 |  |  |  |  | 5 | SHAPEFILE | N
PL-00002448 | 612305 OE 20.00 | Y | 50 | SK PS 00114527 | 2021-05-28 | 612305-149 | 07-30-011-18W3 | 05-30-011-18W3 | Well | Pipeline Segment Connection Below Ground | Flowline |  | WHITECAP RESOURCES INC. | Cancelled - Duplicate Licences | Oil Well Effluent |  | Composite | 0.824 | 0.8 | 99 | 3.2 | [5 empty] | 4960 | 4960 |  |  | Polyvinyl Chloride | Other | 20 | SHAPEFILE | N
PL-00002492 | 616005 OE 25.00 | Y | 72 | SK PS 00115689 | 2021-05-28 | 616005-61 | 06-08-012-18W3 | 02-08-012-18W3 | Well | Pipeline Segment Connection Above Ground | Flowline |  | WHITECAP RESOURCES INC. | Cancelled - Duplicate Licences | Oil Well Effluent |  | Fibreglass | 0.602 | 0.6 | 85.6 | 3.2 |  | API | TBS 1010 |  |  | 4960 | 4960 |  |  | Other | Other | 25 | SHAPEFILE | N
PL-00002451 | 612705 OE 20.00 | Y | 30 | SK PS 00114730 | 2021-05-28 | 612705-29 | 03-29-011-18W3 | 15-30-011-18W3 | Oil Satellite | Oil Satellite | Flowline |  | WHITECAP RESOURCES INC. | Cancelled - Duplicate Licences | Oil Well Effluent |  | Steel | 1.983 | 2 | 168.3 | 4 |  | CSA Z245.1 | 290.10000000000002 |  |  | 4960 | 4960 |  |  | Other | Other | 20 | SHAPEFILE | N
PL-00002458 | 613505 OE 5.00 | Y | 107 | SK PS 00114965 | 2021-05-28 | 613505-57 | 04-09-011-19W3 | 08-08-011-19W3 | Well | Pipeline Segment Connection Below Ground | Flowline |  | WHITECAP RESOURCES INC. | Cancelled - Duplicate Licences | Oil Well Effluent |  | Fibreglass | 0.909 | 0.9 | 114 | 4.3 |  | API | 1010 |  |  | 4960 | 4960 |  |  | Other | Other | 5 | SHAPEFILE | N
PL-00002528 | 623505 OE 0.00 | Y | 6 | SK PS 00116785 | 2021-05-28 | 623505-187 | 06-11-017-18W3 | 06-11-017-18W3 | Blind End | Blind End | Flowline |  | WHITECAP RESOURCES INC. | Cancelled - Duplicate Licences | Oil Well Effluent |  |  | 0.175 | 0.2 | 88.9 | 3.2 | [6 empty] | 4960 |  |  |  |  | 0 | SHAPEFILE | N
PL-00002458 | 613505 OE 5.00 | Y | 9 | SK PS 00114867 | 2021-05-28 | 613505-108 | 11-33-010-19W3 | 10-33-010-19W3 | Well | Pipeline Segment Connection Below Ground | Flowline |  | WHITECAP RESOURCES INC. | Cancelled - Duplicate Licences | Oil Well Effluent |  | Composite | 0.385 | 0.4 | 99 | 11 |  | ASTM D3350 | 300 |  |  | 4960 | 4960 |  |  | Polyvinyl Chloride | Other | 5 | SHAPEFILE | N
PL-00002513 | 621705 OE 1.00 | Y | 181 | SK PS 00116407 | 2021-05-28 | 621705-278 | 07-22-015-17W3 | 07-22-015-17W3 | Well | Well | Flowline |  | WHITECAP RESOURCES INC. | Cancelled - Duplicate Licences | Oil Well Effluent |  | Composite | 0.042 | 0.1 | 97 | 10 |  | ASTM D3350 | 301 |  |  |  | 4960 |  |  | Polyvinyl Chloride | Other | 1 | SHAPEFILE | N
PL-00002551 | 624305 OE 2.00 | Y | 39 | SK PS 00117172 | 2021-05-28 | 624305-44 | 05-10-017-16W3 | 06-10-017-16W3 | Pipeline Segment Connection Below Ground | Pipeline Segment Connection Above Ground | Flowline |  | WHITECAP RESOURCES INC. | Cancelled - Duplicate Licences | Oil Well Effluent |  | Fibreglass | 0.727 | 0.7 | 109 | 3.8 |  | API | SP 1000 |  |  | 4960 | 4960 |  |  | Other | Other | 2 | SHAPEFILE | N
PL-00002448 | 612305 OE 20.00 | Y | 125 | SK PS 00114602 | 2021-05-28 | 612305-53 | 15-35-011-19W3 | 13-35-011-19W3 | Blind End | Blind End | Flowline |  | WHITECAP RESOURCES INC. | Cancelled - Duplicate Licences | Oil Well Effluent |  | Steel | 0.763 | 0.8 | 60.3 | 3.2 | [6 empty] | 4960 |  |  | Other | Other | 20 | SHAPEFILE | N
PL-00002377 | 173815 NG 0.00 | Y | 1 | SK PS 00114401 | 2021-05-28 | 173815-1 | 15-33-010-19W3 | 10-27-010-19W3 | Blind End | Blind End | Flowline |  | WHITECAP RESOURCES INC. | Cancelled - Duplicate Licences | Natural Gas |  |  | 3.704 | 3.704 | [11 empty] | Uncoated |  | 0 | SHAPEFILE | N
PL-00002492 | 616005 OE 25.00 | Y | 63 | SK PS 00115680 | 2021-05-28 | 616005-51 | 12-04-012-18W3 | 13-04-012-18W3 | Well | Pipeline Segment Connection Below Ground | Flowline |  | WHITECAP RESOURCES INC. | Cancelled - Duplicate Licences | Oil Well Effluent |  | Fibreglass | 0.333 | 0.3 | 102.9 | 4.3 |  | ASTM | 1000 |  |  | 4960 | 4960 |  |  | Other | Other | 25 | SHAPEFILE | N
PL-00002529 | 623505 OE 2.10 | Y | 49 | SK PS 00116834 | 2021-05-28 | 623505-19 | 07-03-017-18W3 | 11-03-017-18W3 | Well | Pipeline Segment Connection Below Ground | Flowline |  | WHITECAP RESOURCES INC. | Cancelled - Duplicate Licences | Oil Well Effluent |  | Fibreglass | 0.824 | 0.8 | 109 | 3.8 |  | API | SP 1000 |  |  | 4960 | 4960 |  |  | Other | Other | 2.1 | SHAPEFILE | N
PL-00002562 | 626005 OE 1.00 | Y | 10 | SK PS 00117352 | 2021-05-28 | 626005-18 | 12-18-016-16W3 | 11-18-016-16W3 | Blind End | Blind End | Flowline |  | WHITECAP RESOURCES INC. | Cancelled - Duplicate Licences | Oil Well Effluent |  | Steel | 0.517 | 0.4 | 88.9 | 3.2 |  | CSA Z245.1 | 2901 | [7 empty] | Other | 1 | SHAPEFILE | N
PL-00002448 | 612305 OE 20.00 | Y | 172 | SK PS 00114649 | 2021-05-28 | 612305-96 | 05-36-011-19W3 | 05-25-011-19W3 | Well | Oil Satellite | Flowline |  | WHITECAP RESOURCES INC. | Cancelled - Duplicate Licences | Oil Well Effluent |  | Steel | 1.669 | 1.7 | 60.3 | 3.2 | [5 empty] | 4960 | 4960 |  |  | Other | Other | 20 | SHAPEFILE | N
PL-00002448 | 612305 OE 20.00 | Y | 29 | SK PS 00114506 | 2021-05-28 | 612305-125 | 10-35-011-19W3 | 10-35-011-19W3 | Well | Pipeline Segment Connection Below Ground | Flowline |  | WHITECAP RESOURCES INC. | Cancelled - Duplicate Licences | Oil Well Effluent |  | Fibreglass | 0.04 | 0.04 | 81.5 | 3.2 |  | API | 1000 |  |  | 4960 | 4960 |  |  | Other | Other | 20 | SHAPEFILE | N
PL-00002458 | 613505 OE 5.00 | Y | 142 | SK PS 00115000 | 2021-05-28 | 613505-89 | 08-26-010-19W3 | 06-26-010-19W3 | Blind End | Blind End | Flowline |  | WHITECAP RESOURCES INC. | Cancelled - Duplicate Licences | Oil Well Effluent |  | Steel | 0.678 | 0.7 |  | 3.2 | [6 empty] | 4960 |  |  |  | Other | 5 | SHAPEFILE | N
PL-00002461 | 613705 OE 0.50 | Y | 93 | SK PS 00115158 | 2021-05-28 | 613705-56 | 11-25-013-19W3 | 11-25-013-19W3 | Well | Oil Satellite | Flowline |  | WHITECAP RESOURCES INC. | Cancelled - Duplicate Licences | Oil Well Effluent |  | Composite | 0.065 | 0.1 | 97 | 10 |  | ASTM D3350 | 301 |  |  | 4960 | 4960 |  |  | Polyvinyl Chloride | Other | 0.5 | SHAPEFILE | N
PL-00002486 | 615105 OE 5.00 | Y | 43 | SK PS 00115531 | 2021-05-28 | 615105-49 | 07-16-014-19W3 | 07-16-014-19W3 | Blind End | Blind End | Flowline |  | WHITECAP RESOURCES INC. | Cancelled - Duplicate Licences | Oil Well Effluent |  |  | 0.132 | 0.1 |  | 3.2 | [6 empty] | 4960 |  |  |  |  | 5 | SHAPEFILE | N
PL-00002405 | 183465 NG 5.00 | Y | 1 | SK PS 00114429 | 2021-05-28 | 183465-1 | 12-12-015-19W3 | 14-12-015-19W3 | Blind End | Blind End | Flowline |  | WHITECAP RESOURCES INC. | Cancelled - Duplicate Licences | Natural Gas |  |  | 0.415 | 0.415 | [13 empty] | 5 | SHAPEFILE | N
PL-00002452 | 612708 SW 20.00 | Y | 9 | SK PS 00114810 | 2021-05-28 | 612708-17 | 03-29-011-18W3 | 10-29-011-18W3 | Pipeline Segment Connection Below Ground | Well | Flowline |  | WHITECAP RESOURCES INC. | Cancelled - Duplicate Licences | Salt water |  | Steel | 1.014 | 1 | 114.3 | 4.8 |  | CSA Z245.1 | 359.1 |  |  | 18000 | 16250 |  |  | Concrete | Other | 20 | SHAPEFILE | N
PL-00002513 | 621705 OE 1.00 | Y | 197 | SK PS 00116423 | 2021-05-28 | 621705-296 | 03-36-015-17W3 | 15-25-015-17W3 | Oil Satellite | Pipeline Segment Connection Above Ground | Flowline |  | WHITECAP RESOURCES INC. | Cancelled - Duplicate Licences | Oil Well Effluent |  | Composite | 0.405 | 0.5 | 119 | 8.9 |  | API 15LR | 750E |  |  | 4960 | 4960 |  |  | High Density Polyethylene (HDPE) | Other | 1 | SHAPEFILE | N
PL-00002551 | 624305 OE 2.00 | Y | 41 | SK PS 00117174 | 2021-05-28 | 624305-46 | 09-09-017-16W3 | 06-10-017-16W3 | Well | Pipeline Segment Connection Above Ground | Flowline |  | WHITECAP RESOURCES INC. | Cancelled - Duplicate Licences | Oil Well Effluent |  | Fibreglass | 1.682 | 1.7 | 109 | 3.8 |  | API | SP 1000 |  |  | 4960 | 4960 |  |  | Other | Other | 2 | SHAPEFILE | N
PL-00002448 | 612305 OE 20.00 | Y | 49 | SK PS 00114526 | 2021-05-28 | 612305-148 | 07-30-011-18W3 | 05-30-011-18W3 | Well | Pipeline Segment Connection Below Ground | Flowline |  | WHITECAP RESOURCES INC. | Cancelled - Duplicate Licences | Oil Well Effluent |  | Composite | 0.802 | 0.8 | 76 | 3.2 | [5 empty] | 4960 | 4960 |  |  | Other |  | 20 | SHAPEFILE | N
PL-00002130 | 115557 OE 0.50 | Y | 1 | SK PS 00114150 | 2021-05-28 | 115557-1 | 10-25-018-17W3 | 10-25-018-17W3 | Well | Blind End | Flowline |  | WHITECAP RESOURCES INC. | Cancelled - Duplicate Licences | Oil Well Effluent |  | Fibreglass | 0.292 | 0.292 | 65.7 | 2 |  | ASTM D2992 | Series 1000 |  |  | 6620 | 4960 |  |  | Other | Other | 0.5 | SHAPEFILE | N
PL-00002530 | 623505 OE 2.21 | Y | 35 | SK PS 00116960 | 2021-05-28 | 623505-165 | 09-10-017-18W3 | 12-11-017-18W3 | Well | Well | Flowline |  | WHITECAP RESOURCES INC. | Cancelled - Duplicate Licences | Oil Well Effluent |  | Steel | 0.254 | 0.2 | 114.3 | 3.2 |  | CSA Z245.1 | 359 |  |  | 4960 | 4960 |  |  | Other | Other | 2.21 | SHAPEFILE | N
PL-00002451 | 612705 OE 20.00 | Y | 88 | SK PS 00114788 | 2021-05-28 | 612705-81 | 01-20-011-18W3 | 04-21-011-18W3 | Well | Pipeline Segment Connection Below Ground | Flowline |  | WHITECAP RESOURCES INC. | Cancelled - Duplicate Licences | Oil Well Effluent |  | Fibreglass | 0.133 | 0.2 | 81.3 | 3.2 |  | ASTM | 1000 |  |  | 4960 | 4960 |  |  | Other | Other | 20 | SHAPEFILE | N
PL-00002361 | 170129 CO 0.50 | Y | 1 | SK PS 00114385 | 2021-05-28 | 170129-1 | 01-06-019-16W3 | 08-06-019-16W3 | Blind End | Blind End | Flowline |  | WHITECAP RESOURCES INC. | Cancelled - Duplicate Licences | Crude Oil |  |  | 0.357 | 0.357 | [13 empty] | 0.5 | SHAPEFILE | N
PL-00002529 | 623505 OE 2.10 | Y | 25 | SK PS 00116810 | 2021-05-28 | 623505-120 | 10-12-017-18W3 | 11-12-017-18W3 | Blind End | Blind End | Flowline |  | WHITECAP RESOURCES INC. | Cancelled - Duplicate Licences | Oil Well Effluent |  | Steel | 0.396 | 0.4 | 88.9 | 3.2 | [6 empty] | 4960 |  |  |  | Other | 2.1 | SHAPEFILE | N
PL-00002562 | 626005 OE 1.00 | Y | 3 | SK PS 00117345 | 2021-05-28 | 626005-11 | 02-24-016-17W3 | 12-18-016-16W3 | Well | Oil Satellite | Flowline |  | WHITECAP RESOURCES INC. | Cancelled - Duplicate Licences | Oil Well Effluent |  | Fibreglass | 1.954 | 2 | 80.8 | 3.2 |  | API | SP 800 |  |  | 4960 | 4960 |  |  | Other | Other | 1 | SHAPEFILE | N
PL-00002340 | 170103 OE 0.50 | Y | 1 | SK PS 00114364 | 2021-05-28 | 170103-1 | 16-36-018-17W3 | 02-06-019-16W3 | Blind End | Blind End | Flowline |  | WHITECAP RESOURCES INC. | Cancelled - Duplicate Licences | Oil Well Effluent |  | Steel | 0.245 | 0.245 | [13 empty] | 0.5 | SHAPEFILE | N
PL-00002569 | 626608 SW 1.00 | Y | 3 | SK PS 00117476 | 2021-05-28 | 626608-12 | 12-16-016-16W3 | 06-16-016-16W3 | Pipeline Segment Connection Below Ground | Well | Flowline |  | WHITECAP RESOURCES INC. | Cancelled - Duplicate Licences | Salt water |  | Steel | 0.616 | 0.7 | 88.9 | 4 |  | CSA Z245.1 | 359.2 |  |  |  | 10340 |  |  | High Density Polyethylene (HDPE) | Other | 1 | SHAPEFILE | N
PL-00002517 | 622105 OE | Y | 3 | SK PS 00116596 | 2021-05-28 | 622105-902 | 02-31-015-19W3 | 02-30-015-19W3 | Blind End | Blind End | Flowline |  | WHITECAP RESOURCES INC. | Cancelled - Duplicate Licences | Oil Well Effluent |  | Steel | 1.658 | 1.658 | [14 empty] | SHAPEFILE | N
PL-00002491 | 615308 SW 5.00 | Y | 7 | SK PS 00115606 | 2021-05-28 | 615308-15 | 14-08-014-19W3 | 11-08-014-19W3 | Blind End | Blind End | Flowline |  | WHITECAP RESOURCES INC. | Cancelled - Duplicate Licences | Salt water |  | Steel | 0.431 | 0.4 | 88.9 | 3.2 | [10 empty] | Other | 5 | SHAPEFILE | N
PL-00002502 | 620905 OE 0.01 | Y | 19 | SK PS 00116005 | 2021-05-28 | 620905-26 | 08-30-015-15W3 | 08-30-015-15W3 | Well | Pipeline Segment Connection Below Ground | Flowline |  | WHITECAP RESOURCES INC. | Cancelled - Duplicate Licences | Oil Well Effluent |  | Fibreglass | 0.183 | 0.2 | 109 | 3.8 |  | API | SP 1000 |  |  | 4960 | 4960 |  |  | Other | Other | 0.01 | SHAPEFILE | N
PL-00002515 | 621708 SW 1.00 | Y | 24 | SK PS 00116532 | 2021-05-28 | 621708-35 | 10-13-015-17W3 | 11-24-015-17W3 | Blind End | Blind End | Flowline |  | WHITECAP RESOURCES INC. | Cancelled - Duplicate Licences | Salt water |  | Steel | 1.563 | 1.6 | 114.3 | 4 |  | CSA Z245.1 | 359.1 |  |  | 18000 | 18000 |  |  |  | Other | 1 | SHAPEFILE | N
PL-00002539 | 623905 OE 0.50 | Y | 51 | SK PS 00117040 | 2021-05-28 | 623905-46 | 01-02-015-19W3 | 15-02-015-19W3 | Well | Oil Satellite | Flowline |  | WHITECAP RESOURCES INC. | Cancelled - Duplicate Licences | Oil Well Effluent |  | Steel | 1.391 | 1.3 | 88.9 | 3.2 |  | CSA Z245.1 | 2901 |  |  | 4960 | 1575 |  |  | Uncoated | Other | 0.5 | SHAPEFILE | N
PL-00002478 | 614905 OE 5.00 | Y | 6 | SK PS 00115400 | 2021-05-28 | 614905-15 | 07-18-014-19W3 | 01-19-014-19W3 | Pipeline Segment Connection Below Ground | Pipeline Segment Connection Above Ground | Flowline |  | WHITECAP RESOURCES INC. | Cancelled - Duplicate Licences | Oil Well Effluent |  | Steel | 1.183 | 1.2 | 88.9 | 3.2 |  | CSA Z245.1 | 290.10000000000002 |  |  | 4960 | 4960 |  |  |  | Other | 5 | SHAPEFILE | N
PL-00002513 | 621705 OE 1.00 | Y | 127 | SK PS 00116353 | 2021-05-28 | 621705-219 | 13-30-015-16W3 | 11-30-015-16W3 | Well | Pipeline Segment Connection Below Ground | Flowline |  | WHITECAP RESOURCES INC. | Cancelled - Duplicate Licences | Oil Well Effluent |  | Steel | 0.585 | 0.6 | 114.3 | 3.2 |  | CSA Z245.1 | 359.2 |  |  | 4960 | 4960 |  |  | Uncoated | Other | 1 | SHAPEFILE | N
PL-00002129 | 115555 OE 0.50 | Y | 1 | SK PS 00114149 | 2021-05-28 | 115555-1 | 11-36-018-17W3 | 04-36-018-17W3 | Well | Oil Satellite | Flowline |  | WHITECAP RESOURCES INC. | Cancelled - Duplicate Licences | Oil Well Effluent |  | Fibreglass | 0.834 | 0.834 | 65.7 | 2 |  | ASTM D2992 | Series 1000 |  |  | 6620 | 4960 |  |  | Other | Other | 0.5 | SHAPEFILE | N
PL-00002138 | 120597 OE 1.00 | Y | 1 | SK PS 00114158 | 2021-05-28 | 120597-1 | 01-25-013-20W3 | 04-30-013-19W3 | Well | Pipeline Segment Connection Above Ground | Flowline |  | WHITECAP RESOURCES INC. | Cancelled - Duplicate Licences | Oil Well Effluent |  | Composite | 0.112 | 0.112 | 124 | 12.5 |  |  | 301 |  |  |  | 4960 |  |  |  |  | 1 | SHAPEFILE | N
PL-00002556 | 624505 OE 2.00 | Y | 57 | SK PS 00117284 | 2021-05-28 | 624505-60 | 11-26-016-16W3 | 10-27-016-16W3 | Blind End | Blind End | Flowline |  | WHITECAP RESOURCES INC. | Cancelled - Duplicate Licences | Oil Well Effluent |  | Steel | 1.52 | 1.5 | 88.9 | 3.2 | [6 empty] | 4960 |  |  |  | Other | 2 | SHAPEFILE | N
PL-00002502 | 620905 OE 0.01 | Y | 18 | SK PS 00116004 | 2021-05-28 | 620905-25 | 02-30-015-15W3 | 08-30-015-15W3 | Well | Pipeline Segment Connection Below Ground | Flowline |  | WHITECAP RESOURCES INC. | Cancelled - Duplicate Licences | Oil Well Effluent |  | Fibreglass | 0.418 | 0.4 | 109 | 3.8 |  | API | SP 1000 |  |  | 4960 | 4960 |  |  | Other | Other | 0.01 | SHAPEFILE | N
PL-00002451 | 612705 OE 20.00 | Y | 100 | SK PS 00114800 | 2021-05-28 | 612705-98 | 09-25-011-19W3 | 13-30-011-18W3 | Well | Pipeline Segment Connection Below Ground | Flowline |  | WHITECAP RESOURCES INC. | Cancelled - Duplicate Licences | Oil Well Effluent |  | Composite | 0.714 | 0.4 | 97 | 10 |  | ASTM D3350 | 301 |  |  | 4960 | 4960 |  |  | Polyvinyl Chloride | Other | 20 | SHAPEFILE | N
PL-00002530 | 623505 OE 2.21 | Y | 19 | SK PS 00116944 | 2021-05-28 | 623505-149 | 08-11-017-18W3 | 09-11-017-18W3 | Well | Well | Flowline |  | WHITECAP RESOURCES INC. | Cancelled - Duplicate Licences | Oil Well Effluent |  | Steel | 0.311 | 0.3 | 114.3 | 3.2 |  | CSA Z245.1 | 359 |  |  | 4960 | 4960 |  |  | Other | Other | 2.21 | SHAPEFILE | N
PL-00002513 | 621705 OE 1.00 | Y | 7 | SK PS 00116233 | 2021-05-28 | 621705-104 | 02-33-015-17W3 | 03-33-015-17W3 | Well | Oil Satellite | Flowline |  | WHITECAP RESOURCES INC. | Cancelled - Duplicate Licences | Oil Well Effluent |  | Steel | 0.322 | 0.3 | 88.9 | 3.2 |  | CSA Z245.1 | 290.10000000000002 |  |  | 4960 | 4960 |  |  |  | Other | 1 | SHAPEFILE | N
PL-00002513 | 621705 OE 1.00 | Y | 115 | SK PS 00116341 | 2021-05-28 | 621705-208 | 11-10-015-17W3 | 06-10-015-17W3 | Well | Pipeline Segment Connection Below Ground | Flowline |  | WHITECAP RESOURCES INC. | Cancelled - Duplicate Licences | Oil Well Effluent |  | Fibreglass | 0.257 | 0.3 | 81.5 | 3.2 |  | API | SP 1000 |  |  | 4960 | 4960 |  |  | Other | Other | 1 | SHAPEFILE | N
PL-00002559 | 624508 SW 2.00 | Y | 14 | SK PS 00117319 | 2021-05-28 | 624508-21 | 05-26-016-16W3 | 04-26-016-16W3 | Blind End | Blind End | Flowline |  | WHITECAP RESOURCES INC. | Cancelled - Duplicate Licences | Salt water |  | Steel | 0.357 | 0.4 | 88.9 | 3.2 | [6 empty] | 14880 |  |  | Concrete | Other | 2 | SHAPEFILE | N
PL-00002497 | 620405 OE 1.00 | Y | 86 | SK PS 00115830 | 2021-05-28 | 620405-53 | 03-18-015-16W3 | 02-18-015-16W3 | Pipeline Segment Connection Below Ground | Pipeline Segment Connection Below Ground | Flowline |  | WHITECAP RESOURCES INC. | Cancelled - Duplicate Licences | Oil Well Effluent |  | Steel | 0.238 | 0.3 | 114.3 | 3.2 |  | CSA Z245.1 | 290.10000000000002 |  |  | 4960 | 4960 |  |  |  | Other | 1 | SHAPEFILE | N
PL-00002515 | 621708 SW 1.00 | Y | 40 | SK PS 00116548 | 2021-05-28 | 621708-50 | 03-04-016-17W3 | 01-04-016-17W3 | Pipeline Segment Connection Below Ground | Well | Flowline |  | WHITECAP RESOURCES INC. | Cancelled - Duplicate Licences | Salt water |  | Steel | 0.741 | 0.7 | 88.9 | 4 |  | CSA Z245.1 | 359.1 |  |  | 14900 | 14880 |  |  | Polyvinyl Chloride | Other | 1 | SHAPEFILE | N
PL-00002449 | 612308 SW 20.00 | Y | 17 | SK PS 00114669 | 2021-05-28 | 612308-21 | 05-34-011-19W3 | 13-03-012-19W3 | Pipeline Segment Connection Above Ground | Well | Flowline |  | WHITECAP RESOURCES INC. | Cancelled - Duplicate Licences | Salt water |  | Fibreglass | 2.338 | 2.3 | 60 | 5.1 |  | API | 2500 |  |  | 18000 | 16250 |  |  | Other | Other | 20 | SHAPEFILE | N
PL-00002486 | 615105 OE 5.00 | Y | 18 | SK PS 00115506 | 2021-05-28 | 615105-25 | 11-09-014-19W3 | 09-09-014-19W3 | Well | Oil Satellite | Flowline |  | WHITECAP RESOURCES INC. | Cancelled - Duplicate Licences | Oil Well Effluent |  | Steel | 0.865 | 0.9 | 88.9 | 3.2 |  | CSA Z245.1 | 290.10000000000002 |  |  | 4960 | 4960 |  |  |  | Other | 5 | SHAPEFILE | N
PL-00002559 | 624508 SW 2.00 | Y | 11 | SK PS 00117316 | 2021-05-28 | 624508-19 | 01-34-016-16W3 | 02-34-016-16W3 | Blind End | Blind End | Flowline |  | WHITECAP RESOURCES INC. | Cancelled - Duplicate Licences | Salt water |  | Steel | 0.384 | 0.4 | 88.9 | 3.2 | [6 empty] | 14880 |  |  | Concrete | Other | 2 | SHAPEFILE | N
PL-00002462 | 613706 NG 0.50 | Y | 2 | SK PS 00115202 | 2021-05-28 | 613706-2 | 11-26-013-19W3 | 12-35-013-19W3 | Well | Pipeline Segment Connection Above Ground | Flowline |  | WHITECAP RESOURCES INC. | Cancelled - Duplicate Licences | Natural Gas |  | Steel | 2.008 | 2 | 88.9 | 3.2 |  | CSA Z245.1 |  |  |  |  | 4960 |  |  |  | Other | 0.5 | SHAPEFILE | N
PL-00002513 | 621705 OE 1.00 | Y | 58 | SK PS 00116284 | 2021-05-28 | 621705-152 | 11-04-015-17W3 | 02-09-015-17W3 | Well | Pipeline Segment Connection Below Ground | Flowline |  | WHITECAP RESOURCES INC. | Cancelled - Duplicate Licences | Oil Well Effluent |  | Fibreglass | 1.03 | 1 | 109 | 3.8 |  | API | SP 1000 |  |  | 4960 | 4960 |  |  | Other | Other | 1 | SHAPEFILE | N
PL-00002458 | 613505 OE 5.00 | Y | 105 | SK PS 00114963 | 2021-05-28 | 613505-55 | 02-08-011-19W3 | 08-08-011-19W3 | Blind End | Blind End | Flowline |  | WHITECAP RESOURCES INC. | Cancelled - Duplicate Licences | Oil Well Effluent |  | Fibreglass | 0.313 | 0.3 | 109 | 3.8 |  | API | 1000 |  |  | 4960 | 4960 |  |  | Other | Other | 5 | SHAPEFILE | N
PL-00002513 | 621705 OE 1.00 | Y | 226 | SK PS 00116452 | 2021-05-28 | 621705-50 | 09-30-015-16W3 | 07-30-015-16W3 | Blind End | Blind End | Flowline |  | WHITECAP RESOURCES INC. | Cancelled - Duplicate Licences | Oil Well Effluent |  | Steel | 0.572 | 0.6 | 88.9 | 3.2 |  | CSA Z245.1 | 290.10000000000002 | [7 empty] | Other | 1 | SHAPEFILE | N
PL-00002556 | 624505 OE 2.00 | Y | 45 | SK PS 00117272 | 2021-05-28 | 624505-5 | 08-35-016-16W3 | 07-35-016-16W3 | Well | Pipeline Segment Connection Below Ground | Flowline |  | WHITECAP RESOURCES INC. | Cancelled - Duplicate Licences | Oil Well Effluent |  | Steel | 0.427 | 0.4 | 114.3 | 3.2 |  | CSA Z245.1 | 2901 |  |  | 4960 | 4960 |  |  | Other | Other | 2 | SHAPEFILE | N
PL-00002508 | 621505 OE 0.50 | Y | 55 | SK PS 00116187 | 2021-05-28 | 621505-6 | 05-26-016-19W3 | 09-27-016-19W3 | Blind End | Blind End | Flowline |  | WHITECAP RESOURCES INC. | Cancelled - Duplicate Licences | Oil Well Effluent |  | Steel | 0.717 | 0.7 | 88.9 | 3.2 |  | CSA Z245.1 |  |  |  |  | 4960 |  |  | Uncoated | Other | 0.5 | SHAPEFILE | N
PL-00002298 | 151406 SW 0.50 | Y | 1 | SK PS 00114322 | 2021-05-28 | 151406-1 | 15-25-018-17W3 | 03-36-018-17W3 | Pipeline Segment Connection Below Ground | Pipeline Segment Connection Above Ground | Flowline |  | WHITECAP RESOURCES INC. | Cancelled - Duplicate Licences | Salt water |  | Fibreglass | 0.341 | 0.341 | 88.9 | 3.2 | [6 empty] | 13790 |  |  | Other | Other | 0.5 | SHAPEFILE | N
PL-00002556 | 624505 OE 2.00 | Y | 17 | SK PS 00117244 | 2021-05-28 | 624505-24 | 12-25-016-16W3 | 11-26-016-16W3 | Well | Pipeline Segment Connection Above Ground | Flowline |  | WHITECAP RESOURCES INC. | Cancelled - Duplicate Licences | Oil Well Effluent |  | Steel | 1.328 | 1.3 | 114.3 | 3.2 |  | CSA Z245.1 | 2901 |  |  | 4960 | 4960 |  |  | Other | Other | 2 | SHAPEFILE | N
PL-00002554 | 624308 SW 2.00 | Y | 11 | SK PS 00117218 | 2021-05-28 | 624308-2 | 03-10-017-16W3 | 07-09-017-16W3 | Pipeline Segment Connection Above Ground | Pipeline Segment Connection Below Ground | Flowline |  | WHITECAP RESOURCES INC. | Cancelled - Duplicate Licences | Salt water |  | Steel | 1.235 | 1.2 | 168.3 | 4.8 |  | CSA Z245.1 | 3591 |  |  | 18000 | 10500 |  |  | Other | Other | 2 | SHAPEFILE | N
PL-00002471 | 614305 OE 1.00 | Y | 66 | SK PS 00115298 | 2021-05-28 | 614305-4 | 10-33-013-19W3 | 07-33-013-19W3 | Well | Pipeline Segment Connection Below Ground | Flowline |  | WHITECAP RESOURCES INC. | Cancelled - Duplicate Licences | Oil Well Effluent |  | Steel | 0.568 | 0.6 | 88.9 | 4 |  | CSA Z245.1 | 2901 |  |  |  | 4960 |  |  |  | Other | 1 | SHAPEFILE | N
PL-00002490 | 615305 OE 5.00 | Y | 11 | SK PS 00115574 | 2021-05-28 | 615305-19 | 13-08-014-19W3 | 11-08-014-19W3 | Blind End | Blind End | Flowline |  | WHITECAP RESOURCES INC. | Cancelled - Duplicate Licences | Oil Well Effluent |  | Steel | 0.641 | 0.6 | 88.9 | 3.2 | [6 empty] | 4960 |  |  |  | Other | 5 | SHAPEFILE | N
PL-00002529 | 623505 OE 2.10 | Y | 53 | SK PS 00116838 | 2021-05-28 | 623505-2 | 16-11-017-18W3 | 01-10-017-18W3 | Well | Pipeline Segment Connection Above Ground | Flowline |  | WHITECAP RESOURCES INC. | Cancelled - Duplicate Licences | Oil Well Effluent |  | Steel | 2.16 | 2.2 | 168.3 | 3.2 |  | CSA Z245.1 | 2901 |  |  | 4960 | 4960 |  |  | Other | Other | 2.1 | SHAPEFILE | N
PL-00002519 | 622105 OE 1.70 | Y | 57 | SK PS 00116658 | 2021-05-28 | 622105-55 | 04-17-015-19W3 | 02-17-015-19W3 | Well | Oil Satellite | Flowline |  | WHITECAP RESOURCES INC. | Cancelled - Duplicate Licences | Oil Well Effluent |  | Steel | 0.79 | 0.8 | 88.9 | 3.2 |  | CSA Z245.1 | 2901 |  |  | 4960 | 4960 |  |  |  | Other | 1.7 | SHAPEFILE | N
PL-00002530 | 623505 OE 2.21 | Y | 20 | SK PS 00116945 | 2021-05-28 | 623505-150 | 09-11-017-18W3 | 07-11-017-18W3 | Well | Well | Flowline |  | WHITECAP RESOURCES INC. | Cancelled - Duplicate Licences | Oil Well Effluent |  | Steel | 0.3 | 0.3 | 114.3 | 3.2 |  | CSA Z245.1 | 359 |  |  | 4960 | 4960 |  |  | Other | Other | 2.21 | SHAPEFILE | N
PL-00002552 | 624306 NG 2.00 | Y | 5 | SK PS 00117205 | 2021-05-28 | 624306-6 | 14-33-016-16W3 | 10-33-016-16W3 | Blind End | Blind End | Flowline |  | WHITECAP RESOURCES INC. | Cancelled - Duplicate Licences | Natural Gas |  | Steel | 0.683 | 0.7 | 88.9 | 3.2 |  | CSA Z245.1 | 3592 |  |  | 4960 | 4960 |  |  |  | Other | 2 | SHAPEFILE | N
PL-00002490 | 615305 OE 5.00 | Y | 20 | SK PS 00115583 | 2021-05-28 | 615305-3 | 11-08-014-19W3 | 09-07-014-19W3 | Pipeline Segment Connection Above Ground | Oil Satellite | Flowline |  | WHITECAP RESOURCES INC. | Cancelled - Duplicate Licences | Oil Well Effluent |  | Steel | 0.863 | 0.8 | 114.3 | 3.2 |  | CSA Z245.1 | 290.10000000000002 |  |  | 4960 | 4960 |  |  |  | Other | 5 | SHAPEFILE | N
PL-00002556 | 624505 OE 2.00 | Y | 63 | SK PS 00117290 | 2021-05-28 | 624505-66 | 03-35-016-16W3 | 14-26-016-16W3 | Blind End | Blind End | Flowline |  | WHITECAP RESOURCES INC. | Cancelled - Duplicate Licences | Oil Well Effluent |  | Steel | 0.488 | 0.5 | 88.9 | 3.2 | [6 empty] | 4960 |  |  |  | Other | 2 | SHAPEFILE | N
PL-00002461 | 613705 OE 0.50 | Y | 33 | SK PS 00115098 | 2021-05-28 | 613705-131 | 15-23-013-19W3 | 16-23-013-19W3 | Blind End | Blind End | Flowline |  | WHITECAP RESOURCES INC. | Cancelled - Duplicate Licences | Oil Well Effluent |  | Steel | 0.362 | 0.4 | 88.9 | 3.2 | [6 empty] | 4960 |  |  |  | Other | 0.5 | SHAPEFILE | N
PL-00002529 | 623505 OE 2.10 | Y | 136 | SK PS 00116921 | 2021-05-28 | 623505-95 | 09-03-017-18W3 | 01-10-017-18W3 | Blind End | Blind End | Flowline |  | WHITECAP RESOURCES INC. | Cancelled - Duplicate Licences | Oil Well Effluent |  | Steel | 0.772 | 0.8 | 168.3 | 3.2 | [6 empty] | 4960 |  |  |  | Other | 2.1 | SHAPEFILE | N
PL-00002547 | 623908 SW 5.00 | Y | 14 | SK PS 00117120 | 2021-05-28 | 623908-3 | 16-11-015-19W3 | 08-14-015-19W3 | Pipeline Segment Connection Above Ground | Well | Flowline |  | WHITECAP RESOURCES INC. | Cancelled - Duplicate Licences | Salt water |  | Fibreglass | 0.866 | 0.9 | 88.9 | 8.5 |  | ASTM | 2500 |  |  | 17240 | 14890 |  |  | Other | Other | 5 | SHAPEFILE | N
PL-00002451 | 612705 OE 20.00 | Y | 11 | SK PS 00114711 | 2021-05-28 | 612705-108 | 09-25-011-19W3 | 13-30-011-18W3 | Blind End | Blind End | Flowline |  | WHITECAP RESOURCES INC. | Cancelled - Duplicate Licences | Oil Well Effluent |  | Steel | 0.604 | 0.6 |  | 3.2 | [6 empty] | 4960 |  |  |  |  | 20 | SHAPEFILE | N
PL-00002461 | 613705 OE 0.50 | Y | 63 | SK PS 00115128 | 2021-05-28 | 613705-28 | 04-35-013-19W3 | 03-35-013-19W3 | Blind End | Blind End | Flowline |  | WHITECAP RESOURCES INC. | Cancelled - Duplicate Licences | Oil Well Effluent |  | Steel | 0.454 | 0.4 | 88.9 | 3.2 |  | CSA Z245.1 |  |  |  |  | 4960 |  |  |  | Other | 0.5 | SHAPEFILE | N
PL-00002448 | 612305 OE 20.00 | Y | 161 | SK PS 00114638 | 2021-05-28 | 612305-86 | 06-04-012-19W3 | 15-33-011-19W3 | Well | Oil Satellite | Flowline |  | WHITECAP RESOURCES INC. | Cancelled - Duplicate Licences | Oil Well Effluent |  | Fibreglass | 1.096 | 1.1 | 87.6 | 3.3 |  |  | 1010 |  |  | 4960 | 4960 |  |  | Other | Other | 20 | SHAPEFILE | N
PL-00002490 | 615305 OE 5.00 | Y | 13 | SK PS 00115576 | 2021-05-28 | 615305-23 | 09-12-014-20W3 | 09-07-014-19W3 | Blind End | Blind End | Flowline |  | WHITECAP RESOURCES INC. | Cancelled - Duplicate Licences | Oil Well Effluent |  | Steel | 1.699 | 1.6 | 88.9 | 3.2 | [6 empty] | 4960 |  |  |  | Other | 5 | SHAPEFILE | N
PL-00002513 | 621705 OE 1.00 | Y | 123 | SK PS 00116349 | 2021-05-28 | 621705-215 | 02-15-015-17W3 | 07-15-015-17W3 | Well | Pipeline Segment Connection Below Ground | Flowline |  | WHITECAP RESOURCES INC. | Cancelled - Duplicate Licences | Oil Well Effluent |  | Fibreglass | 0.534 | 0.5 | 109 | 3.8 |  | API | SP 1000 |  |  | 4960 | 4960 |  |  | Other | Other | 1 | SHAPEFILE | N
PL-00002451 | 612705 OE 20.00 | Y | 98 | SK PS 00114798 | 2021-05-28 | 612705-92 | 05-10-011-18W3 | 16-09-011-18W3 | Blind End | Blind End | Flowline |  | WHITECAP RESOURCES INC. | Cancelled - Duplicate Licences | Oil Well Effluent |  | Composite | 0.978 | 1.1 | 97 | 10 |  | ASTM D3350 | 301 |  |  | 4960 | 4960 |  |  | Polyvinyl Chloride | Other | 20 | SHAPEFILE | N
PL-00002478 | 614905 OE 5.00 | Y | 46 | SK PS 00115440 | 2021-05-28 | 614905-59 | 16-17-014-19W3 | 16-17-014-19W3 | Well | Pipeline Segment Connection Below Ground | Flowline |  | WHITECAP RESOURCES INC. | Cancelled - Duplicate Licences | Oil Well Effluent |  | Composite | 0.044 | 0.1 | 97 | 10 |  |  | 301 |  |  |  | 4960 |  |  | Polyvinyl Chloride | Other | 5 | SHAPEFILE | N
PL-00002461 | 613705 OE 0.50 | Y | 13 | SK PS 00115078 | 2021-05-28 | 613705-110 | 08-26-013-19W3 | 10-26-013-19W3 | Well | Pipeline Segment Connection Below Ground | Flowline |  | WHITECAP RESOURCES INC. | Cancelled - Duplicate Licences | Oil Well Effluent |  | Composite | 0.411 | 0.5 | 97 | 10 |  | ASTM D3350 | 301 |  |  | 4960 | 4960 |  |  | Polyvinyl Chloride | Other | 0.5 | SHAPEFILE | N
PL-00002471 | 614305 OE 1.00 | Y | 47 | SK PS 00115279 | 2021-05-28 | 614305-22 | 07-03-014-19W3 | 05-03-014-19W3 | Well | Oil Satellite | Flowline |  | WHITECAP RESOURCES INC. | Cancelled - Duplicate Licences | Oil Well Effluent |  | Steel | 0.764 | 0.7 | 88.9 | 3.2 | [6 empty] | 4960 |  |  |  | Other | 1 | SHAPEFILE | N
PL-00002451 | 612705 OE 20.00 | Y | 70 | SK PS 00114770 | 2021-05-28 | 612705-65 | 03-28-011-18W3 | 11-28-011-18W3 | Blind End | Oil Satellite | Flowline |  | WHITECAP RESOURCES INC. | Cancelled - Duplicate Licences | Oil Well Effluent |  | Fibreglass | 0.687 | 0.7 | 81.5 | 3.2 |  | API | SP 1000 |  |  | 4960 | 4960 |  |  | Other | Other | 20 | SHAPEFILE | N
PL-00002513 | 621705 OE 1.00 | Y | 1 | SK PS 00116227 | 2021-05-28 | 621705-1 | 13-26-015-17W3 | 16-26-015-17W3 | Well | Oil Satellite | Flowline |  | WHITECAP RESOURCES INC. | Cancelled - Duplicate Licences | Oil Well Effluent |  | Composite | 1.262 | 1.3 | 74 | 3.2 |  | API 15LR | 750 |  |  | 4960 | 4960 |  |  | Polyvinyl Chloride | Other | 1 | SHAPEFILE | N
PL-00002525 | 622308 SW 1.70 | Y | 8 | SK PS 00116750 | 2021-05-28 | 622308-8 | 10-36-014-20W3 | 08-36-014-20W3 | Pipeline Segment Connection Below Ground | Well | Flowline |  | WHITECAP RESOURCES INC. | Cancelled - Duplicate Licences | Salt water |  | Steel | 0.557 | 0.6 | 88.9 | 3.2 |  | CSA Z245.1 | 359 |  |  | 18000 | 14479 |  |  | Other | Other | 1.7 | SHAPEFILE | N
PL-00002471 | 614305 OE 1.00 | Y | 123 | SK PS 00115355 | 2021-05-28 | 614305-95 | 15-36-013-20W3 | 15-36-013-20W3 | Well | Pipeline Segment Connection Below Ground | Flowline |  | WHITECAP RESOURCES INC. | Cancelled - Duplicate Licences | Oil Well Effluent |  | Composite | 0.027 | 0.027 | 124 | 12.5 |  | ASTM D3350 | 301 |  |  |  | 4960 |  |  | Polyvinyl Chloride | Other | 1 | SHAPEFILE | N
PL-00002551 | 624305 OE 2.00 | Y | 60 | SK PS 00117193 | 2021-05-28 | 624305-63 | 08-04-017-16W3 | 07-04-017-16W3 | Well | Pipeline Segment Connection Below Ground | Flowline |  | WHITECAP RESOURCES INC. | Cancelled - Duplicate Licences | Oil Well Effluent |  | Composite | 0.451 | 0.5 | 127 | 12 |  | ASTM | 750 |  |  | 4960 | 4960 |  |  | Polyvinyl Chloride | Other | 2 | SHAPEFILE | N
PL-00002478 | 614905 OE 5.00 | Y | 2 | SK PS 00115396 | 2021-05-28 | 614905-11 | 13-17-014-19W3 | 01-19-014-19W3 | Well | Pipeline Segment Connection Above Ground | Flowline |  | WHITECAP RESOURCES INC. | Cancelled - Duplicate Licences | Oil Well Effluent |  | Steel | 0.442 | 0.4 | 88.9 | 3.2 |  | CSA Z245.1 | 290.10000000000002 |  |  | 4960 | 4960 |  |  |  | Other | 5 | SHAPEFILE | N
PL-00002458 | 613505 OE 5.00 | Y | 3 | SK PS 00114861 | 2021-05-28 | 613505-102 | 09-24-010-19W3 | 12-24-010-19W3 | Well | Pipeline Segment Connection Below Ground | Flowline |  | WHITECAP RESOURCES INC. | Cancelled - Duplicate Licences | Oil Well Effluent |  | Composite | 1.385 | 1.4 | 99 | 11 |  | ASTM D3350 | 300 |  |  | 4960 | 4960 |  |  | Polyvinyl Chloride | Other | 5 | SHAPEFILE | N
PL-00002488 | 615108 SW 1.00 | Y | 2 | SK PS 00115548 | 2021-05-28 | 615108-12 | 05-09-014-19W3 | 06-09-014-19W3 | Blind End | Blind End | Flowline |  | WHITECAP RESOURCES INC. | Cancelled - Duplicate Licences | Salt water |  | Steel | 0.266 | 0.4 | 88.9 | 3.2 |  | CSA Z245.1 |  |  |  |  | 13500 |  |  |  | Other | 1 | SHAPEFILE | N
PL-00002486 | 615105 OE 5.00 | Y | 53 | SK PS 00115541 | 2021-05-28 | 615105-6 | 11-09-014-19W3 | 13-09-014-19W3 | Well | Oil Satellite | Flowline |  | WHITECAP RESOURCES INC. | Cancelled - Duplicate Licences | Oil Well Effluent |  | Fibreglass | 0.345 | 0.4 | 80.5 | 3.6 |  | ASTM | SP 1000 |  |  | 4960 | 4960 |  |  | Other | Other | 5 | SHAPEFILE | N
PL-00002566 | 626605 OE 1.00 | Y | 35 | SK PS 00117425 | 2021-05-28 | 626605-30 | 11-18-016-16W3 | 11-17-016-16W3 | Blind End | Blind End | Flowline |  | WHITECAP RESOURCES INC. | Cancelled - Duplicate Licences | Oil Well Effluent |  | Steel | 1.533 | 1.5 | 81.5 | 3.2 |  | CSA Z245.1 | 2901 | [7 empty] | Other | 1 | SHAPEFILE | N
PL-00002492 | 616005 OE 25.00 | Y | 85 | SK PS 00115702 | 2021-05-28 | 616005-73 | 05-07-012-18W3 | 04-07-012-18W3 | Blind End | Blind End | Flowline |  | WHITECAP RESOURCES INC. | Cancelled - Duplicate Licences | Oil Well Effluent |  | Fibreglass | 0.233 | 0.2 | 82.6 | 3.3 |  | ASTM | 1250 |  |  | 4960 | 4960 |  |  | Other | Other | 25 | SHAPEFILE | N
PL-00002448 | 612305 OE 20.00 | Y | 63 | SK PS 00114540 | 2021-05-28 | 612305-167 | 01-32-011-19W3 | 08-32-011-19W3 | Well | Pipeline Segment Connection Below Ground | Flowline |  | WHITECAP RESOURCES INC. | Cancelled - Duplicate Licences | Oil Well Effluent |  | Composite | 0.45 | 0.6 | 97 | 10 |  | ASTM D3350 | 301 |  |  | 4960 | 4960 |  |  | Polyvinyl Chloride | Other | 20 | SHAPEFILE | N
PL-00002177 | 141289 OE 1.00 | Y | 1 | SK PS 00114200 | 2021-05-28 | 141289-1 | 03-14-013-20W3 | 11-14-013-20W3 | Well | Blind End | Flowline |  | WHITECAP RESOURCES INC. | Cancelled - Duplicate Licences | Oil Well Effluent |  | Steel | 0.729 | 0.729 | 88.9 | 3.2 |  | CSA Z245.1 | 3592 |  |  |  | 4960 |  |  |  | Other | 1 | SHAPEFILE | N
PL-00002124 | 109917 OE 5.00 | Y | 3 | SK PS 00114143 | 2021-05-28 | 109917-74 | 05-15-014-19W3 | 05-15-014-19W3 | Blind End | Blind End | Flowline |  | WHITECAP RESOURCES INC. | Cancelled - Duplicate Licences | Oil Well Effluent |  | Steel | 0.165 | 0.2 | 88.9 | 3.2 | [10 empty] | Other | 5 | SHAPEFILE | N
PL-00002451 | 612705 OE 20.00 | Y | 37 | SK PS 00114737 | 2021-05-28 | 612705-35 | 13-30-011-18W3 | 05-25-011-19W3 | Blind End | Blind End | Flowline |  | WHITECAP RESOURCES INC. | Cancelled - Duplicate Licences | Oil Well Effluent |  | Steel | 1.789 | 1.9 | 60.3 | 3.2 |  | CSA Z245.1 | 290.10000000000002 |  |  |  | 4960 |  |  |  | Other | 20 | SHAPEFILE | N
PL-00002343 | 170106 SW 0.50 | Y | 1 | SK PS 00114367 | 2021-05-28 | 170106-1 | 02-06-019-16W3 | 16-36-018-17W3 | Pipeline Segment Connection Below Ground | Pipeline Segment Connection Below Ground | Flowline |  | WHITECAP RESOURCES INC. | Cancelled - Duplicate Licences | Salt water |  | Composite | 0.24 | 0.24 | 88.9 |  |  |  | 801 |  |  |  | 13790 |  |  |  |  | 0.5 | SHAPEFILE | N
PL-00002562 | 626005 OE 1.00 | Y | 4 | SK PS 00117346 | 2021-05-28 | 626005-12 | 16-13-016-17W3 | 04-19-016-16W3 | Well | Pipeline Segment Connection Below Ground | Flowline |  | WHITECAP RESOURCES INC. | Cancelled - Duplicate Licences | Oil Well Effluent |  | Steel | 0.605 | 0.6 | 60.3 | 3.2 |  | CSA Z245.1 | 2901 |  |  | 4960 | 4960 |  |  |  | Other | 1 | SHAPEFILE | N
PL-00002273 | 148860 OE 20.00 | Y | 1 | SK PS 00114297 | 2021-05-28 | 148860-1 | 02-31-011-18W3 | 15-30-011-18W3 | Pipeline Segment Connection Below Ground | Oil Satellite | Flowline |  | WHITECAP RESOURCES INC. | Cancelled - Duplicate Licences | Oil Well Effluent |  | Fibreglass | 0.655 | 0.655 | 88.9 | [7 empty] | 4960 |  |  |  |  | 20 | SHAPEFILE | N
PL-00002566 | 626605 OE 1.00 | Y | 39 | SK PS 00117429 | 2021-05-28 | 626605-34 | 08-19-016-16W3 | 04-20-016-16W3 | Well | Pipeline Segment Connection Below Ground | Flowline |  | WHITECAP RESOURCES INC. | Cancelled - Duplicate Licences | Oil Well Effluent |  | Fibreglass | 0.511 | 0.5 | 81.5 | 3.2 |  | API | 1000 |  |  | 4960 | 4960 |  |  | Other | Other | 1 | SHAPEFILE | N
PL-00002569 | 626608 SW 1.00 | Y | 17 | SK PS 00117490 | 2021-05-28 | 626608-7 | 16-18-016-16W3 | 12-17-016-16W3 | Blind End | Blind End | Flowline |  | WHITECAP RESOURCES INC. | Cancelled - Duplicate Licences | Salt water |  | Steel | 1.095 | 1.1 | 114.3 | 4 |  | CSA Z245.1 | 359.2 |  |  |  | 9928 |  |  |  |  | 1 | SHAPEFILE | N
PL-00002476 | 614308 SW 1.00 | Y | 26 | SK PS 00115391 | 2021-05-28 | 614308-6 | 10-28-013-19W3 | 07-33-013-19W3 | Pipeline Segment Connection Above Ground | Well | Flowline |  | WHITECAP RESOURCES INC. | Cancelled - Duplicate Licences | Salt water |  | Steel | 1.434 | 1.4 | 114.3 | 3.2 |  | CSA Z245.1 | 359 |  |  | 18000 | 13500 |  |  | Other | Other | 1 | SHAPEFILE | N
PL-00002529 | 623505 OE 2.10 | Y | 100 | SK PS 00116885 | 2021-05-28 | 623505-62 | 07-11-017-18W3 | 07-11-017-18W3 | Well | Pipeline Segment Connection Below Ground | Flowline |  | WHITECAP RESOURCES INC. | Cancelled - Duplicate Licences | Oil Well Effluent |  | Fibreglass | 0.26 | 0.3 | 109 | 3.8 |  | API | SP 1000 |  |  | 4960 | 4960 |  |  | Other | Other | 2.1 | SHAPEFILE | N
PL-00002513 | 621705 OE 1.00 | Y | 6 | SK PS 00116232 | 2021-05-28 | 621705-103 | 09-28-015-17W3 | 03-33-015-17W3 | Blind End | Blind End | Flowline |  | WHITECAP RESOURCES INC. | Cancelled - Duplicate Licences | Oil Well Effluent |  | Steel | 1.012 | 1 | 88.9 | 3.2 |  | CSA Z245.1 | 290.10000000000002 |  |  | 4960 |  |  |  |  | Other | 1 | SHAPEFILE | N
PL-00002497 | 620405 OE 1.00 | Y | 28 | SK PS 00115772 | 2021-05-28 | 620405-13 | 04-08-015-16W3 | 16-06-015-16W3 | Well | Pipeline Segment Connection Below Ground | Flowline |  | WHITECAP RESOURCES INC. | Cancelled - Duplicate Licences | Oil Well Effluent |  | Steel | 0.856 | 0.9 | 114.3 | 3.2 |  | CSA Z245.1 | 290.10000000000002 |  |  | 4960 | 4960 |  |  | Other | Other | 1 | SHAPEFILE | N
PL-00002515 | 621708 SW 1.00 | Y | 3 | SK PS 00116511 | 2021-05-28 | 621708-11 | 08-22-015-17W3 | 08-15-015-17W3 | Pipeline Segment Connection Below Ground | Well | Flowline |  | WHITECAP RESOURCES INC. | Cancelled - Duplicate Licences | Salt water |  | Steel | 1.788 | 1.9 | 88.9 | 5.6 |  | CSA Z245.1 | 359.1 |  |  | 14900 | 14880 |  |  | Other | Other | 1 | SHAPEFILE | N
PL-00002498 | 620406 NG 1.00 | Y | 3 | SK PS 00115879 | 2021-05-28 | 620406-3 | 08-35-014-17W3 | 05-36-014-17W3 | Blind End | Blind End | Flowline |  | WHITECAP RESOURCES INC. | Cancelled - Duplicate Licences | Natural Gas |  | Steel | 0.408 | 0.4 | 114.3 | 3.2 |  | CSA Z245.1 | 290.10000000000002 |  |  | 9650 |  |  |  |  | Other | 1 | SHAPEFILE | N
PL-00002566 | 626605 OE 1.00 | Y | 48 | SK PS 00117438 | 2021-05-28 | 626605-5 | 15-17-016-16W3 | 14-17-016-16W3 | Well | Pipeline Segment Connection Below Ground | Flowline |  | WHITECAP RESOURCES INC. | Cancelled - Duplicate Licences | Oil Well Effluent |  | Fibreglass | 0.316 | 0.4 | 81.5 | 3.2 |  | API | 1000 |  |  | 4960 | 4960 |  |  | Other | Other | 1 | SHAPEFILE | N
PL-00002508 | 621505 OE 0.50 | Y | 50 | SK PS 00116182 | 2021-05-28 | 621505-55 | 07-25-016-19W3 | 06-26-016-19W3 | Well | Oil Satellite | Flowline |  | WHITECAP RESOURCES INC. | Cancelled - Duplicate Licences | Oil Well Effluent |  | Steel | 2.746 | 3 | 88.9 | 3.2 | [6 empty] | 4960 |  |  | Uncoated | Other | 0.5 | SHAPEFILE | N
PL-00002478 | 614905 OE 5.00 | Y | 51 | SK PS 00115445 | 2021-05-28 | 614905-64 | 15-20-014-19W3 | 08-19-014-19W3 | Well | Oil Satellite | Flowline |  | WHITECAP RESOURCES INC. | Cancelled - Duplicate Licences | Oil Well Effluent |  | Steel | 1.572 | 1.572 | 88.9 | 4 |  | CSA Z245.1 | 359.2 |  |  |  | 4960 |  |  |  |  | 5 | SHAPEFILE | N
PL-00002500 | 620408 SW 1.00 | Y | 20 | SK PS 00115960 | 2021-05-28 | 620408-28 | 01-06-015-16W3 | 01-06-015-16W3 | Blind End | Blind End | Flowline |  | WHITECAP RESOURCES INC. | Cancelled - Duplicate Licences | Salt water |  | Steel | 0.094 | 0.1 | 114.3 | 4.8 |  | CSA Z245.1 | 359.1 | [6 empty] | Concrete | Other | 1 | SHAPEFILE | N
PL-00002471 | 614305 OE 1.00 | Y | 41 | SK PS 00115273 | 2021-05-28 | 614305-17 | 11-04-014-19W3 | 14-04-014-19W3 | Blind End | Blind End | Flowline |  | WHITECAP RESOURCES INC. | Cancelled - Duplicate Licences | Oil Well Effluent |  | Steel | 0.324 | 0.3 | 88.9 | 3.2 |  | ASTM A106 | A106 |  |  |  | 4960 |  |  |  | Other | 1 | SHAPEFILE | N
PL-00002530 | 623505 OE 2.21 | Y | 1 | SK PS 00116926 | 2021-05-28 | 623505-131 | 08-03-017-18W3 | 08-03-017-18W3 | Well | Pipeline Segment Connection Below Ground | Flowline |  | WHITECAP RESOURCES INC. | Cancelled - Duplicate Licences | Oil Well Effluent |  | Steel | 0.237 | 0.3 | 14.3 | 3.2 |  | CSA Z245.1 | 359 |  |  | 4960 | 4960 |  |  | Other | Other | 2.21 | SHAPEFILE | N
PL-00002486 | 615105 OE 5.00 | Y | 35 | SK PS 00115523 | 2021-05-28 | 615105-41 | 04-15-014-19W3 | 01-16-014-19W3 | Blind End | Blind End | Flowline |  | WHITECAP RESOURCES INC. | Cancelled - Duplicate Licences | Oil Well Effluent |  | Fibreglass | 0.341 | 0.4 | 88.9 | 3.2 | [6 empty] | 4960 |  |  | Other | Other | 5 | SHAPEFILE | N
PL-00002448 | 612305 OE 20.00 | Y | 157 | SK PS 00114634 | 2021-05-28 | 612305-82 | 01-04-012-19W3 | 15-33-011-19W3 | Well | Oil Satellite | Flowline |  | WHITECAP RESOURCES INC. | Cancelled - Duplicate Licences | Oil Well Effluent |  | Steel | 0.52 | 0.5 | 88.9 | 3.2 | [5 empty] | 4960 | 4960 |  |  | Other | Other | 20 | SHAPEFILE | N
PL-00002508 | 621505 OE 0.50 | Y | 44 | SK PS 00116176 | 2021-05-28 | 621505-5 | 09-27-016-19W3 | 05-27-016-19W3 | Blind End | Blind End | Flowline |  | WHITECAP RESOURCES INC. | Cancelled - Duplicate Licences | Oil Well Effluent |  | Steel | 1.535 | 1.1 | 88.9 | 3.2 |  | CSA Z245.1 |  |  |  |  | 4960 |  |  | Uncoated | Other | 0.5 | SHAPEFILE | N
PL-00002530 | 623505 OE 2.21 | Y | 23 | SK PS 00116948 | 2021-05-28 | 623505-153 | 09-11-017-18W3 | 07-11-017-18W3 | Well | Well | Flowline |  | WHITECAP RESOURCES INC. | Cancelled - Duplicate Licences | Oil Well Effluent |  | Steel | 0.304 | 0.3 | 114.3 | 3.2 |  | CSA Z245.1 | 359 |  |  | 4960 | 4960 |  |  | Other | Other | 2.21 | SHAPEFILE | N
PL-00002514 | 621706 NG 1.00 | Y | 4 | SK PS 00116506 | 2021-05-28 | 621706-5 | 11-24-015-17W3 | 10-13-015-17W3 | Oil Satellite | Pipeline Segment Connection Below Ground | Flowline |  | WHITECAP RESOURCES INC. | Cancelled - Duplicate Licences | Natural Gas |  | Steel | 1.656 | 1.656 | 88.9 | 3.2 |  |  | 290.10000000000002 |  |  |  | 4960 |  |  | Other | Other | 1 | SHAPEFILE | N
PL-00002572 | 627705 OE 0.50 | Y | 6 | SK PS 00117503 | 2021-05-28 | 627705-5 | 04-18-015-15W3 | 12-07-015-15W3 | Well | Pipeline Segment Connection Above Ground | Flowline |  | WHITECAP RESOURCES INC. | Cancelled - Duplicate Licences | Oil Well Effluent |  | Steel | 0.759 | 0.8 | 60.3 | 4 | [5 empty] | 4960 | 4960 |  |  |  | Other | 0.5 | SHAPEFILE | N
PL-00002451 | 612705 OE 20.00 | Y | 13 | SK PS 00114713 | 2021-05-28 | 612705-12 | 10-08-011-18W3 | 06-08-011-18W3 | Well | Pipeline Segment Connection Above Ground | Flowline |  | WHITECAP RESOURCES INC. | Cancelled - Duplicate Licences | Oil Well Effluent |  | Fibreglass | 0.523 | 0.5 | 81.5 | 3.2 | [6 empty] | 4960 |  |  | Other | Other | 20 | SHAPEFILE | N
PL-00002508 | 621505 OE 0.50 | Y | 28 | SK PS 00116160 | 2021-05-28 | 621505-34 | 12-26-016-19W3 | 16-27-016-19W3 | Well | Pipeline Segment Connection Above Ground | Flowline |  | WHITECAP RESOURCES INC. | Cancelled - Duplicate Licences | Oil Well Effluent |  | Fibreglass | 0.656 | 0.6 | 109 | 3.8 |  |  | 1000 |  |  |  | 4960 |  |  | Other | Other | 0.5 | SHAPEFILE | N
PL-00002551 | 624305 OE 2.00 | Y | 46 | SK PS 00117179 | 2021-05-28 | 624305-50 | 01-09-017-16W3 | 01-09-017-16W3 | Well | Pipeline Segment Connection Below Ground | Flowline |  | WHITECAP RESOURCES INC. | Cancelled - Duplicate Licences | Oil Well Effluent |  | Fibreglass | 0.111 | 0.1 | 109 | 3.8 |  | API | SP 1000 |  |  | 4960 | 4960 |  |  | Other | Other | 2 | SHAPEFILE | N
PL-00002515 | 621708 SW 1.00 | Y | 30 | SK PS 00116538 | 2021-05-28 | 621708-41 | 06-09-015-17W3 | 04-09-015-17W3 | Pipeline Segment Connection Below Ground | Well | Flowline |  | WHITECAP RESOURCES INC. | Cancelled - Duplicate Licences | Salt water |  | Steel | 0.457 | 0.5 | 114.3 | 4.8 |  | CSA Z245.1 | 359.2 |  |  | 18000 | 18000 |  |  | Other | Other | 1 | SHAPEFILE | N
PL-00002499 | 620407 FG 1.00 | Y | 21 | SK PS 00115901 | 2021-05-28 | 620407-29 | 16-36-014-17W3 | 16-36-014-17W3 | Blind End | Blind End | Flowline |  | WHITECAP RESOURCES INC. | Cancelled - Duplicate Licences | Fuel Gas |  | Polyethylene | 0.261 | 0.3 | 60.3 | 5.5 |  | ASTM | 11 |  |  | 517 |  |  |  | High Density Polyethylene (HDPE) | Other | 1 | SHAPEFILE | N
PL-00002459 | 613508 SW 5.00 | Y | 39 | SK PS 00115049 | 2021-05-28 | 613508-7 | 10-27-010-19W3 | 02-27-010-19W3 | Pipeline Segment Connection Below Ground | Well | Flowline |  | WHITECAP RESOURCES INC. | Cancelled - Duplicate Licences | Salt water |  | Steel | 0.702 | 0.7 | 168.3 | 6.4 |  | CSA Z245.1 | 359.1 |  |  | 17400 | 17400 |  |  | Other | Other | 5 | SHAPEFILE | N
PL-00002520 | 622106 NG 1.70 | Y | 1 | SK PS 00116693 | 2021-05-28 | 622106-1 | 01-30-015-19W3 | 07-20-015-19W3 | Blind End | Blind End | Flowline |  | WHITECAP RESOURCES INC. | Cancelled - Duplicate Licences | Natural Gas |  | Steel | 2.264 | 0.2 | 114.3 | 3.2 |  | CSA Z245.1 | 2901 | [7 empty] | Other | 1.7 | SHAPEFILE | N
PL-00002119 | 109917 OE 0.00 | Y | 5 | SK PS 00114117 | 2021-05-28 | 109917-903 | 09-11-017-18W3 | 09-11-017-18W3 | Blind End | Blind End | Flowline |  | WHITECAP RESOURCES INC. | Cancelled - Duplicate Licences | Oil Well Effluent |  | Polyethylene | 0.047 | 0.1 | 60.3 | 3.2 | [9 empty] | High Density Polyethylene (HDPE) | Other | 0 | SHAPEFILE | N
PL-00002332 | 160496 OE 0.50 | Y | 1 | SK PS 00114356 | 2021-05-28 | 160496-1 | 02-06-019-16W3 | 02-06-019-16W3 | Blind End | Blind End | Flowline |  | WHITECAP RESOURCES INC. | Cancelled - Duplicate Licences | Oil Well Effluent |  | Steel | 0.044 | 0.044 | [13 empty] | 0.5 | SHAPEFILE | N
PL-00002502 | 620905 OE 0.01 | Y | 55 | SK PS 00116041 | 2021-05-28 | 620905-59 | 12-28-015-15W3 | 12-28-015-15W3 | Well | Pipeline Segment Connection Below Ground | Flowline |  | WHITECAP RESOURCES INC. | Cancelled - Duplicate Licences | Oil Well Effluent |  | Fibreglass | 0.061 | 0.1 | 102.9 | 4.8 |  | ASTM | BS 1000 |  |  | 4960 | 4960 |  |  | Other | Other | 0.01 | SHAPEFILE | N
PL-00002547 | 623908 SW 5.00 | Y | 1 | SK PS 00117107 | 2021-05-28 | 623908-10 | 16-11-015-19W3 | 07-11-015-19W3 | Pipeline Segment Connection Above Ground | Well | Flowline |  | WHITECAP RESOURCES INC. | Cancelled - Duplicate Licences | Salt water |  | Steel | 0.95 | 0.9 | 114.3 | 4.8 |  | CSA Z245.1 | 359 CAT II |  |  | 18000 | 14890 |  |  | Concrete | Other | 5 | SHAPEFILE | N
PL-00002486 | 615105 OE 5.00 | Y | 47 | SK PS 00115535 | 2021-05-28 | 615105-52 | 07-16-014-19W3 | 07-16-014-19W3 | Blind End | Blind End | Flowline |  | WHITECAP RESOURCES INC. | Cancelled - Duplicate Licences | Oil Well Effluent |  |  | 0.034 | 0.034 |  | 3.2 | [6 empty] | 4960 |  |  |  |  | 5 | SHAPEFILE | N
PL-00002550 | 624301 OE 2.00 | Y | 1 | SK PS 00117133 | 2021-05-28 | 624301-1 | 10-10-017-16W3 | 06-10-017-16W3 | Blind End | Blind End | Flowline |  | WHITECAP RESOURCES INC. | Cancelled - Duplicate Licences | Oil Well Effluent |  | Steel | 0.599 | 0.6 | 88.9 | 3.2 | [6 empty] | 4960 |  |  |  | Other | 2 | SHAPEFILE | N
PL-00002471 | 614305 OE 1.00 | Y | 60 | SK PS 00115292 | 2021-05-28 | 614305-34 | 02-21-013-19W3 | 07-21-013-19W3 | Well | Oil Satellite | Flowline |  | WHITECAP RESOURCES INC. | Cancelled - Duplicate Licences | Oil Well Effluent |  | Steel | 0.674 | 0.7 | 88.9 | 3.2 |  | CSA Z245.1 |  |  |  | 4960 | 4960 |  |  |  | Other | 1 | SHAPEFILE | N
PL-00002502 | 620905 OE 0.01 | Y | 39 | SK PS 00116025 | 2021-05-28 | 620905-44 | 08-30-015-15W3 | 08-30-015-15W3 | Well | Pipeline Segment Connection Below Ground | Flowline |  | WHITECAP RESOURCES INC. | Cancelled - Duplicate Licences | Oil Well Effluent |  | Fibreglass | 0.171 | 0.2 | 109 | 3.8 |  | API | SP 1000 |  |  | 4960 | 4960 |  |  | Other | Other | 0.01 | SHAPEFILE | N
PL-00002502 | 620905 OE 0.01 | Y | 59 | SK PS 00116045 | 2021-05-28 | 620905-62 | 15-28-015-15W3 | 15-28-015-15W3 | Well | Pipeline Segment Connection Below Ground | Flowline |  | WHITECAP RESOURCES INC. | Cancelled - Duplicate Licences | Oil Well Effluent |  | Fibreglass | 0.006 | 0.1 | 109 | 3.8 |  | API | SP 1000 |  |  | 4960 | 4960 |  |  | Other | Other | 0.01 | SHAPEFILE | N
PL-00002451 | 612705 OE 20.00 | Y | 47 | SK PS 00114747 | 2021-05-28 | 612705-44 | 03-31-011-18W3 | 13-30-011-18W3 | Well | Pipeline Segment Connection Below Ground | Flowline |  | WHITECAP RESOURCES INC. | Cancelled - Duplicate Licences | Oil Well Effluent |  | Fibreglass | 0.648 | 0.6 | 81.5 | 3.2 |  | API | SP 1000 |  |  | 4960 | 4960 |  |  | Other | Other | 20 | SHAPEFILE | N
PL-00002492 | 616005 OE 25.00 | Y | 58 | SK PS 00115675 | 2021-05-28 | 616005-45 | 03-09-012-18W3 | 04-09-012-18W3 | Well | Pipeline Segment Connection Below Ground | Flowline |  | WHITECAP RESOURCES INC. | Cancelled - Duplicate Licences | Oil Well Effluent |  | Fibreglass | 0.431 | 0.7 | 109 | 3.8 |  | API | 1000 |  |  | 4960 | 4960 |  |  | Other | Other | 25 | SHAPEFILE | N
PL-00002566 | 626605 OE 1.00 | Y | 29 | SK PS 00117419 | 2021-05-28 | 626605-25 | 06-21-016-16W3 | 04-21-016-16W3 | Well | Pipeline Segment Connection Below Ground | Flowline |  | WHITECAP RESOURCES INC. | Cancelled - Duplicate Licences | Oil Well Effluent |  | Fibreglass | 0.614 | 0.6 | 81.5 | 3.2 |  | API | 1000 |  |  | 4960 | 4960 |  |  | Other | Other | 1 | SHAPEFILE | N
PL-00002307 | 151417 CO 0.50 | Y | 1 | SK PS 00114331 | 2021-05-28 | 151417-1 | 10-24-018-17W3 | 11-24-018-17W3 | Well | Pipeline Segment Connection Above Ground | Flowline |  | WHITECAP RESOURCES INC. | Cancelled - Duplicate Licences | Crude Oil |  | Fibreglass | 0.334 | 0.3 | 60.3 |  |  | ASTM D2992 | Series 1000 |  |  |  | 4960 |  |  | Other | Other | 0.5 | SHAPEFILE | N
PL-00002497 | 620405 OE 1.00 | Y | 122 | SK PS 00115866 | 2021-05-28 | 620405-9 | 11-05-015-16W3 | 02-06-015-16W3 | Well | Pipeline Segment Connection Below Ground | Flowline |  | WHITECAP RESOURCES INC. | Cancelled - Duplicate Licences | Oil Well Effluent |  | Steel | 2.15 | 2.1 | 114.3 | 3.2 |  | CSA Z245.1 | 290.10000000000002 |  |  | 4960 | 4960 |  |  | Other | Other | 1 | SHAPEFILE | N
PL-00002497 | 620405 OE 1.00 | Y | 43 | SK PS 00115787 | 2021-05-28 | 620405-155 | 03-07-015-16W3 | 14-06-015-16W3 | Blind End | Blind End | Flowline |  | WHITECAP RESOURCES INC. | Cancelled - Duplicate Licences | Oil Well Effluent |  | Steel | 0.393 | 0.4 | 88.9 | 3.2 |  | CSA Z245.1 | 290.10000000000002 | [7 empty] | Other | 1 | SHAPEFILE | N
PL-00002471 | 614305 OE 1.00 | Y | 93 | SK PS 00115325 | 2021-05-28 | 614305-64 | 07-16-013-19W3 | 08-16-013-19W3 | Well | Pipeline Segment Connection Below Ground | Flowline |  | WHITECAP RESOURCES INC. | Cancelled - Duplicate Licences | Oil Well Effluent |  | Fibreglass | 0.561 | 0.6 | 88.9 | 3.2 | [5 empty] | 4960 | 4960 |  |  | Other | Other | 1 | SHAPEFILE | N
PL-00002247 | 148269 OE 15.00 | Y | 1 | SK PS 00114270 | 2021-05-28 | 148269-1 | 05-15-011-19W3 | 12-15-011-19W3 | Pipeline Segment Connection Above Ground | Pipeline Segment Connection Above Ground | Flowline |  | WHITECAP RESOURCES INC. | Cancelled - Duplicate Licences | Oil Well Effluent |  | Composite | 0.394 | 0.4 | 90 | 7.5 |  | ASTM | 750E |  |  |  | 4960 |  |  | Other | Other | 15 | SHAPEFILE | N
PL-00002471 | 614305 OE 1.00 | Y | 83 | SK PS 00115315 | 2021-05-28 | 614305-55 | 12-10-013-19W3 | 13-10-013-19W3 | Well | Oil Satellite | Flowline |  | WHITECAP RESOURCES INC. | Cancelled - Duplicate Licences | Oil Well Effluent |  | Fibreglass | 0.275 | 0.3 | 88.9 | 3.2 | [5 empty] | 4960 | 4960 |  |  | Other | Other | 1 | SHAPEFILE | N
PL-00002459 | 613508 SW 5.00 | Y | 12 | SK PS 00115022 | 2021-05-28 | 613508-2 | 02-27-010-19W3 | 04-25-010-19W3 | Pipeline Segment Connection Below Ground | Pipeline Segment Connection Below Ground | Flowline |  | WHITECAP RESOURCES INC. | Cancelled - Duplicate Licences | Salt water |  | Steel | 2.499 | 2.4 | 114.3 | 4.8 |  | CSA Z245.1 | 359.1 |  |  | 17400 | 17400 |  |  | Other | Other | 5 | SHAPEFILE | N
PL-00002551 | 624305 OE 2.00 | Y | 37 | SK PS 00117170 | 2021-05-28 | 624305-42 | 11-04-017-16W3 | 10-04-017-16W3 | Well | Pipeline Segment Connection Below Ground | Flowline |  | WHITECAP RESOURCES INC. | Cancelled - Duplicate Licences | Oil Well Effluent |  | Fibreglass | 0.323 | 0.3 | 109 | 3.8 |  | API | SP 1000 |  |  | 4960 | 4960 |  |  | Other | Other | 2 | SHAPEFILE | N
PL-00002461 | 613705 OE 0.50 | Y | 44 | SK PS 00115109 | 2021-05-28 | 613705-144 | 02-25-013-19W3 | 08-25-013-19W3 | Pipeline Segment Connection Below Ground | Pipeline Segment Connection Below Ground | Flowline |  | WHITECAP RESOURCES INC. | Cancelled - Duplicate Licences | Oil Well Effluent |  | Fibreglass | 0.855 | 0.9 | 80.5 | 3.2 | [6 empty] | 4960 |  |  | Other | Other | 0.5 | SHAPEFILE | N
PL-00002471 | 614305 OE 1.00 | Y | 1 | SK PS 00115233 | 2021-05-28 | 614305-1 | 15-28-013-19W3 | 15-28-013-19W3 | Well | Pipeline Segment Connection Below Ground | Flowline |  | WHITECAP RESOURCES INC. | Cancelled - Duplicate Licences | Oil Well Effluent |  | Fibreglass | 0.055 | 0.1 | 109 | 3.8 |  | API | SP 1000 |  |  |  | 4960 |  |  | Other | Other | 1 | SHAPEFILE | N
PL-00002513 | 621705 OE 1.00 | Y | 31 | SK PS 00116257 | 2021-05-28 | 621705-128 | 04-03-015-17W3 | 12-03-015-17W3 | Well | Pipeline Segment Connection Below Ground | Flowline |  | WHITECAP RESOURCES INC. | Cancelled - Duplicate Licences | Oil Well Effluent |  | Fibreglass | 0.996 | 1 | 109 | 3.8 |  | API | SP 1000 |  |  | 4960 | 4960 |  |  | Other | Other | 1 | SHAPEFILE | N
PL-00002471 | 614305 OE 1.00 | Y | 33 | SK PS 00115265 | 2021-05-28 | 614305-138 | 13-16-013-19W3 | 14-16-013-19W3 | Well | Well | Flowline |  | WHITECAP RESOURCES INC. | Cancelled - Duplicate Licences | Oil Well Effluent |  | Steel | 0.47 | 0.4 | 88.9 | 4 | [6 empty] | 4960 |  |  |  | Other | 1 | SHAPEFILE | N
PL-00002567 | 626608 FW 1.00 | Y | 2 | SK PS 00117469 | 2021-05-28 | 626608-31 | 15-08-016-16W3 | 15-08-016-16W3 | Pipeline Segment Connection Above Ground | Blind End | Flowline |  | WHITECAP RESOURCES INC. | Cancelled - Duplicate Licences | Fresh Water |  | Composite | 0.044 | 0.044 | 90 | 9 |  | ASTM | 1500E |  |  |  | 9930 |  |  | Other | Other | 1 | SHAPEFILE | N
PL-00002513 | 621705 OE 1.00 | Y | 5 | SK PS 00116231 | 2021-05-28 | 621705-102 | 08-28-015-17W3 | 03-33-015-17W3 | Blind End | Blind End | Flowline |  | WHITECAP RESOURCES INC. | Cancelled - Duplicate Licences | Oil Well Effluent |  | Steel | 1.567 | 1.4 | 88.9 | 3.2 |  | CSA Z245.1 | 290.10000000000002 |  |  | 4960 |  |  |  |  | Other | 1 | SHAPEFILE | N
PL-00002497 | 620405 OE 1.00 | Y | 128 | SK PS 00115872 | 2021-05-28 | 620405-95 | 12-34-014-17W3 | 06-34-014-17W3 | Blind End | Blind End | Flowline |  | WHITECAP RESOURCES INC. | Cancelled - Duplicate Licences | Oil Well Effluent |  | Steel | 1.544 | 1.6 | 88.9 | 3.2 |  | CSA Z245.1 | 290.10000000000002 |  |  | 4960 |  |  |  |  | Other | 1 | SHAPEFILE | N
PL-00002502 | 620905 OE 0.01 | Y | 41 | SK PS 00116027 | 2021-05-28 | 620905-46 | 10-30-015-15W3 | 11-29-015-15W3 | Well | Oil Satellite | Flowline |  | WHITECAP RESOURCES INC. | Cancelled - Duplicate Licences | Oil Well Effluent |  | Fibreglass | 1.394 | 1.4 | 109 | 3.8 |  | API | SP 1000 |  |  | 4960 | 4960 |  |  | Other | Other | 0.01 | SHAPEFILE | N
PL-00002529 | 623505 OE 2.10 | Y | 105 | SK PS 00116890 | 2021-05-28 | 623505-67 | 12-11-017-18W3 | 05-11-017-18W3 | Blind End | Blind End | Flowline |  | WHITECAP RESOURCES INC. | Cancelled - Duplicate Licences | Oil Well Effluent |  | Steel | 0.402 | 0.4 | 88.9 | 3.2 | [6 empty] | 4960 |  |  |  | Other | 2.1 | SHAPEFILE | N
PL-00002539 | 623905 OE 0.50 | Y | 11 | SK PS 00117000 | 2021-05-28 | 623905-108 | 04-13-015-19W3 | 02-13-015-19W3 | Well | Well | Flowline |  | WHITECAP RESOURCES INC. | Cancelled - Duplicate Licences | Oil Well Effluent |  | Composite | 0.488 | 0.6 | 90 | 2.3 |  |  | 750 |  |  |  | 4960 |  |  |  |  | 0.5 | SHAPEFILE | N
PL-00002492 | 616005 OE 25.00 | Y | 39 | SK PS 00115656 | 2021-05-28 | 616005-26 | 06-06-012-18W3 | 07-06-012-18W3 | Well | Pipeline Segment Connection Below Ground | Flowline |  | WHITECAP RESOURCES INC. | Cancelled - Duplicate Licences | Oil Well Effluent |  | Composite | 0.322 | 0.3 | 127 | 14 |  | ASTM D3350 | 300 |  |  | 4960 | 4960 |  |  | Polyvinyl Chloride | Other | 25 | SHAPEFILE | N
PL-00002478 | 614905 OE 5.00 | Y | 12 | SK PS 00115406 | 2021-05-28 | 614905-20 | 13-09-014-19W3 | 16-18-014-19W3 | Oil Satellite | Pipeline Segment Connection Above Ground | Flowline |  | WHITECAP RESOURCES INC. | Cancelled - Duplicate Licences | Oil Well Effluent |  | Steel | 2.796 | 2.7 | 168.3 | 4.8 |  | CSA Z245.1 | 290.10000000000002 |  |  | 4960 | 4960 |  |  | High Density Polyethylene (HDPE) | Other | 5 | SHAPEFILE | N
PL-00002478 | 614905 OE 5.00 | Y | 39 | SK PS 00115433 | 2021-05-28 | 614905-51 | 11-17-014-19W3 | 11-17-014-19W3 | Well | Pipeline Segment Connection Below Ground | Flowline |  | WHITECAP RESOURCES INC. | Cancelled - Duplicate Licences | Oil Well Effluent |  | Steel | 0.002 | 0.002 | 88.9 | 3.2 | [6 empty] | 4960 |  |  |  |  | 5 | SHAPEFILE | N
PL-00002503 | 620906 NG 0.01 | Y | 18 | SK PS 00116081 | 2021-05-28 | 620906-3 | 12-29-015-15W3 | 12-29-015-15W3 | Well | Pipeline Segment Connection Below Ground | Flowline |  | WHITECAP RESOURCES INC. | Cancelled - Duplicate Licences | Natural Gas |  | Steel | 0.129 | 0.1 | 114.3 | 3.2 |  | CSA Z245.1 | 290.10000000000002 |  |  | 9930 | 9930 |  |  |  | Other | 0.01 | SHAPEFILE | N
PL-00002497 | 620405 OE 1.00 | Y | 75 | SK PS 00115819 | 2021-05-28 | 620405-43 | 07-07-015-16W3 | 03-07-015-16W3 | Blind End | Blind End | Flowline |  | WHITECAP RESOURCES INC. | Cancelled - Duplicate Licences | Oil Well Effluent |  | Steel | 0.671 | 0.7 | 114.3 | 3.2 |  | CSA Z245.1 | 290.10000000000002 |  |  | 4960 |  |  |  |  | Other | 1 | SHAPEFILE | N
PL-00002458 | 613505 OE 5.00 | Y | 133 | SK PS 00114991 | 2021-05-28 | 613505-80 | 04-25-010-19W3 | 09-23-010-19W3 | Blind End | Blind End | Flowline |  | WHITECAP RESOURCES INC. | Cancelled - Duplicate Licences | Oil Well Effluent |  | Steel | 0.649 | 0.7 |  | 3.2 | [6 empty] | 4960 |  |  |  | Other | 5 | SHAPEFILE | N
PL-00002562 | 626005 OE 1.00 | Y | 11 | SK PS 00117353 | 2021-05-28 | 626005-19 | 15-18-016-16W3 | 10-18-016-16W3 | Well | Pipeline Segment Connection Below Ground | Flowline |  | WHITECAP RESOURCES INC. | Cancelled - Duplicate Licences | Oil Well Effluent |  | Steel | 0.395 | 0.4 | 114.3 | 3.2 |  | CSA Z245.1 | 2901 |  |  | 4960 | 4957 |  |  | Uncoated | Other | 1 | SHAPEFILE | N
PL-00002478 | 614905 OE 5.00 | Y | 20 | SK PS 00115414 | 2021-05-28 | 614905-3 | 01-19-014-19W3 | 04-20-014-19W3 | Pipeline Segment Connection Below Ground | Pipeline Segment Connection Below Ground | Flowline |  | WHITECAP RESOURCES INC. | Cancelled - Duplicate Licences | Oil Well Effluent |  | Fibreglass | 0.226 | 0.2 | 81.5 | 3.2 |  | API | SP 1000 |  |  |  | 4960 |  |  | Other | Other | 5 | SHAPEFILE | N
PL-00002519 | 622105 OE 1.70 | Y | 71 | SK PS 00116672 | 2021-05-28 | 622105-7 | 04-20-015-19W3 | 07-20-015-19W3 | Blind End | Blind End | Flowline |  | WHITECAP RESOURCES INC. | Cancelled - Duplicate Licences | Oil Well Effluent |  | Steel | 1.079 | 0.8 | 88.9 | 3.2 |  | CSA Z245.1 | 2901 | [7 empty] | Other | 1.7 | SHAPEFILE | N
PL-00002515 | 621708 SW 1.00 | Y | 37 | SK PS 00116545 | 2021-05-28 | 621708-48 | 05-27-015-17W3 | 07-27-015-17W3 | Pipeline Segment Connection Below Ground | Well | Flowline |  | WHITECAP RESOURCES INC. | Cancelled - Duplicate Licences | Salt water |  | Composite | 0.674 | 0.7 | 59.5 | 8.7 |  |  | 1500 |  |  | 14900 | 14880 |  |  | Polyvinyl Chloride | Other | 1 | SHAPEFILE | N
PL-00002451 | 612705 OE 20.00 | Y | 12 | SK PS 00114712 | 2021-05-28 | 612705-11 | 09-08-011-18W3 | 06-08-011-18W3 | Well | Pipeline Segment Connection Above Ground | Flowline |  | WHITECAP RESOURCES INC. | Cancelled - Duplicate Licences | Oil Well Effluent |  | Fibreglass | 0.906 | 0.9 | 81.5 | 3.2 | [6 empty] | 4960 |  |  | Other | Other | 20 | SHAPEFILE | N
PL-00002452 | 612708 SW 20.00 | Y | 3 | SK PS 00114804 | 2021-05-28 | 612708-11 | 06-28-011-18W3 | 05-28-011-18W3 | Blind End | Blind End | Flowline |  | WHITECAP RESOURCES INC. | Cancelled - Duplicate Licences | Salt water |  | Steel | 0.509 | 0.5 | 88.9 | 3.2 |  | CSA Z245.1 | 290.10000000000002 |  |  | 18000 | 14500 |  |  | Other | Other | 20 | SHAPEFILE | N
PL-00002539 | 623905 OE 0.50 | Y | 91 | SK PS 00117080 | 2021-05-28 | 623905-90 | 13-13-015-19W3 | 09-11-015-19W3 | Pipeline Segment Connection Below Ground | Pipeline Segment Connection Above Ground | Flowline |  | WHITECAP RESOURCES INC. | Cancelled - Duplicate Licences | Oil Well Effluent |  | Composite | 2.258 | 1.9 | 172.9 | 15.3 |  | ASTM | 750 |  |  | 4960 | 4960 |  |  | Polyvinyl Chloride | Other | 0.5 | SHAPEFILE | N
PL-00002458 | 613505 OE 5.00 | Y | 145 | SK PS 00115003 | 2021-05-28 | 613505-92 | 08-23-010-19W3 | 12-24-010-19W3 | Blind End | Blind End | Flowline |  | WHITECAP RESOURCES INC. | Cancelled - Duplicate Licences | Oil Well Effluent |  | Steel | 0.538 | 0.5 |  | 3.2 | [6 empty] | 4960 |  |  |  | Other | 5 | SHAPEFILE | N
PL-00002448 | 612305 OE 20.00 | Y | 119 | SK PS 00114596 | 2021-05-28 | 612305-48 | 08-02-012-19W3 | 01-02-012-19W3 | Well | Pipeline Segment Connection Below Ground | Flowline |  | WHITECAP RESOURCES INC. | Cancelled - Duplicate Licences | Oil Well Effluent |  | Fibreglass | 0.395 | 0.4 | 81 | 3.6 |  | ASTM | 1250 |  |  | 4960 | 4960 |  |  | Other | Other | 20 | SHAPEFILE | N
PL-00002155 | 123199 OE 5.00 | Y | 1 | SK PS 00114175 | 2021-05-28 | 123199-1 | 02-27-010-19W3 | 02-27-010-19W3 | Well | Pipeline Segment Connection Above Ground | Flowline |  | WHITECAP RESOURCES INC. | Cancelled - Duplicate Licences | Oil Well Effluent |  | Steel | 0.094 | 0.1 | 88.9 | 3.2 | [6 empty] | 4960 |  |  | Other | Other | 5 | SHAPEFILE | N
PL-00002529 | 623505 OE 2.10 | Y | 23 | SK PS 00116808 | 2021-05-28 | 623505-119 | 07-11-017-18W3 | 04-11-017-18W3 | Blind End | Blind End | Flowline |  | WHITECAP RESOURCES INC. | Cancelled - Duplicate Licences | Oil Well Effluent |  | Steel | 0.924 | 0.9 | 88.9 | 3.2 | [6 empty] | 4960 |  |  |  | Other | 2.1 | SHAPEFILE | N
PL-00002458 | 613505 OE 5.00 | Y | 129 | SK PS 00114987 | 2021-05-28 | 613505-77 | 04-24-010-19W3 | 09-23-010-19W3 | Blind End | Blind End | Flowline |  | WHITECAP RESOURCES INC. | Cancelled - Duplicate Licences | Oil Well Effluent |  | Steel | 1.014 | 1 |  | 3.2 | [6 empty] | 4960 |  |  |  | Other | 5 | SHAPEFILE | N
PL-00002551 | 624305 OE 2.00 | Y | 45 | SK PS 00117178 | 2021-05-28 | 624305-5 | 11-02-017-16W3 | 01-10-017-16W3 | Blind End | Blind End | Flowline |  | WHITECAP RESOURCES INC. | Cancelled - Duplicate Licences | Oil Well Effluent |  | Steel | 1.211 | 1.2 | 88.9 | 3.2 | [6 empty] | 4960 |  |  |  | Other | 2 | SHAPEFILE | N
PL-00002524 | 622305 OE 1.70 | Y | 19 | SK PS 00116738 | 2021-05-28 | 622305-5 | 04-08-015-19W3 | 10-08-015-19W3 | Blind End | Blind End | Flowline |  | WHITECAP RESOURCES INC. | Cancelled - Duplicate Licences | Oil Well Effluent |  | Steel | 1.06 | 1 | 60.3 | 3.2 |  | CSA Z245.1 | 2901 | [7 empty] | Other | 1.7 | SHAPEFILE | N
PL-00002499 | 620407 FG 1.00 | Y | 57 | SK PS 00115937 | 2021-05-28 | 620407-61 | 03-18-015-16W3 | 03-18-015-16W3 | Blind End | Blind End | Flowline |  | WHITECAP RESOURCES INC. | Cancelled - Duplicate Licences | Fuel Gas |  | Polyethylene | 0.109 | 0.1 | 60.3 | 5.5 |  | ASTM | 11 | [6 empty] | High Density Polyethylene (HDPE) | Other | 1 | SHAPEFILE | N
PL-00002556 | 624505 OE 2.00 | Y | 23 | SK PS 00117250 | 2021-05-28 | 624505-3 | 05-26-016-16W3 | 06-26-016-16W3 | Well | Pipeline Segment Connection Below Ground | Flowline |  | WHITECAP RESOURCES INC. | Cancelled - Duplicate Licences | Oil Well Effluent |  | Steel | 0.43 | 0.4 | 114.3 | 3.2 |  | CSA Z245.1 | 2901 |  |  | 4960 | 4960 |  |  | Other | Other | 2 | SHAPEFILE | N
PL-00002500 | 620408 SW 1.00 | Y | 6 | SK PS 00115946 | 2021-05-28 | 620408-14 | 01-18-015-16W3 | 15-07-015-16W3 | Pipeline Segment Connection Below Ground | Oil Satellite | Flowline |  | WHITECAP RESOURCES INC. | Cancelled - Duplicate Licences | Salt water |  | Steel | 1.049 | 1.8 | 114.3 | 4.8 |  | CSA Z245.1 | 3591 |  |  | 18000 | 18000 |  |  | Concrete | Other | 1 | SHAPEFILE | N
PL-00002451 | 612705 OE 20.00 | Y | 38 | SK PS 00114738 | 2021-05-28 | 612705-36 | 13-30-011-18W3 | 05-25-011-19W3 | Well | Oil Satellite | Flowline |  | WHITECAP RESOURCES INC. | Cancelled - Duplicate Licences | Oil Well Effluent |  | Fibreglass | 1.866 | 1.9 | 109 | 3.8 |  | API | SP 1000 |  |  |  | 4960 |  |  | Other | Other | 20 | SHAPEFILE | N
PL-00002499 | 620407 FG 1.00 | Y | 13 | SK PS 00115893 | 2021-05-28 | 620407-21 | 08-35-014-17W3 | 02-35-014-17W3 | Pipeline Segment Connection Below Ground | Well | Flowline |  | WHITECAP RESOURCES INC. | Cancelled - Duplicate Licences | Fuel Gas |  | Polyethylene | 0.543 | 0.6 | 60.3 | 5.5 |  | ASTM | 11 |  |  | 517 | 517 |  |  | High Density Polyethylene (HDPE) | Other | 1 | SHAPEFILE | N
PL-00002552 | 624306 NG 2.00 | Y | 2 | SK PS 00117202 | 2021-05-28 | 624306-2 | 03-10-017-16W3 | 05-35-016-16W3 | Pipeline Segment Connection Above Ground | Pipeline Segment Connection Below Ground | Flowline |  | WHITECAP RESOURCES INC. | Cancelled - Duplicate Licences | Natural Gas |  | Steel | 4.149 | 4.3 | 114.3 | 3.2 |  | CSA Z245.1 | 2901 |  |  | 4960 | 4960 |  |  |  | Other | 2 | SHAPEFILE | N
PL-00002508 | 621505 OE 0.50 | Y | 5 | SK PS 00116137 | 2021-05-28 | 621505-13 | 02-27-016-19W3 | 05-27-016-19W3 | Blind End | Blind End | Flowline |  | WHITECAP RESOURCES INC. | Cancelled - Duplicate Licences | Oil Well Effluent |  | Steel | 0.594 | 0.5 | 88.9 | 3.2 |  | CSA Z245.1 |  |  |  |  | 4960 |  |  | Uncoated | Other | 0.5 | SHAPEFILE | N
PL-00002497 | 620405 OE 1.00 | Y | 26 | SK PS 00115770 | 2021-05-28 | 620405-128 | 04-17-015-16W3 | 04-17-015-16W3 | Blind End | Blind End | Flowline |  | WHITECAP RESOURCES INC. | Cancelled - Duplicate Licences | Oil Well Effluent |  | Steel | 0.104 | 0.1 | 88.9 | 3.2 |  | CSA Z245.1 | 290.10000000000002 |  |  | 4960 |  |  |  |  | Other | 1 | SHAPEFILE | N
PL-00002490 | 615305 OE 5.00 | Y | 4 | SK PS 00115567 | 2021-05-28 | 615305-12 | 11-07-014-19W3 | 09-07-014-19W3 | Blind End | Blind End | Flowline |  | WHITECAP RESOURCES INC. | Cancelled - Duplicate Licences | Oil Well Effluent |  | Steel | 0.88 | 0.9 | 88.9 | 4.8 |  | CSA Z245.1 | 2901 |  |  |  | 4960 |  |  |  | Other | 5 | SHAPEFILE | N
PL-00002357 | 170124 OE 0.50 | Y | 1 | SK PS 00114381 | 2021-05-28 | 170124-1 | 08-06-019-16W3 | 08-06-019-16W3 | Pipeline Segment Connection Below Ground | Pipeline Segment Connection Above Ground | Flowline |  | WHITECAP RESOURCES INC. | Cancelled - Duplicate Licences | Oil Well Effluent |  | Fibreglass | 0.299 | 0.299 | 101.3 | 3 |  | ASTM D2992 | Series 1000 |  |  |  | 4960 |  |  | Other | Other | 0.5 | SHAPEFILE | N
PL-00002500 | 620408 SW 1.00 | Y | 1 | SK PS 00115941 | 2021-05-28 | 620408-1 | 01-01-015-17W3 | 08-35-014-17W3 | Pipeline Segment Connection Above Ground | Pipeline Segment Connection Below Ground | Flowline |  | WHITECAP RESOURCES INC. | Cancelled - Duplicate Licences | Salt water |  | Steel | 1.791 | 1.8 | 114.3 | 4.8 |  | CSA Z245.1 | 359.1 |  |  | 18000 | 14882 |  |  | Concrete | Other | 1 | SHAPEFILE | N
PL-00002492 | 616005 OE 25.00 | Y | 26 | SK PS 00115643 | 2021-05-28 | 616005-124 | 13-04-012-18W3 | 02-08-012-18W3 | Well | Pipeline Segment Connection Above Ground | Flowline |  | WHITECAP RESOURCES INC. | Cancelled - Duplicate Licences | Oil Well Effluent |  | Fibreglass | 1.06 | 1.06 | 102.9 | 4.3 |  |  | 1000 |  |  | 4960 | 4960 |  |  | Other |  | 25 | SHAPEFILE | N
PL-00002529 | 623505 OE 2.10 | Y | 32 | SK PS 00116817 | 2021-05-28 | 623505-127 | 14-02-017-18W3 | 01-10-017-18W3 | Blind End | Blind End | Flowline |  | WHITECAP RESOURCES INC. | Cancelled - Duplicate Licences | Oil Well Effluent |  | Steel | 0.639 | 0.7 | 88.9 | 3.2 | [6 empty] | 4960 |  |  |  | Other | 2.1 | SHAPEFILE | N
PL-00002513 | 621705 OE 1.00 | Y | 185 | SK PS 00116411 | 2021-05-28 | 621705-283 | 02-33-015-17W3 | 03-33-015-17W3 | Well | Oil Satellite | Flowline |  | WHITECAP RESOURCES INC. | Cancelled - Duplicate Licences | Oil Well Effluent |  | Composite | 0.356 | 0.4 | 124 | 12.5 |  | ASTM D3350 | 301 |  |  |  | 4960 |  |  | Polyvinyl Chloride | Other | 1 | SHAPEFILE | N
PL-00002451 | 612705 OE 20.00 | Y | 18 | SK PS 00114718 | 2021-05-28 | 612705-17 | 06-17-011-18W3 | 07-17-011-18W3 | Well | Oil Satellite | Flowline |  | WHITECAP RESOURCES INC. | Cancelled - Duplicate Licences | Oil Well Effluent |  | Fibreglass | 0.57 | 0.6 | 81.5 | 3.2 | [6 empty] | 4960 |  |  | Other | Other | 20 | SHAPEFILE | N
PL-00002497 | 620405 OE 1.00 | Y | 130 | SK PS 00115874 | 2021-05-28 | 620405-97 | 06-34-014-17W3 | 09-35-014-17W3 | Blind End | Blind End | Flowline |  | WHITECAP RESOURCES INC. | Cancelled - Duplicate Licences | Oil Well Effluent |  | Steel | 2.326 | 2.3 | 114.3 | 3.2 |  | CSA Z245.1 | 290.10000000000002 |  |  | 4960 |  |  |  |  | Other | 1 | SHAPEFILE | N
PL-00002478 | 614905 OE 5.00 | Y | 43 | SK PS 00115437 | 2021-05-28 | 614905-56 | 04-20-014-19W3 | 01-19-014-19W3 | Pipeline Segment Connection Below Ground | Pipeline Segment Connection Above Ground | Flowline |  | WHITECAP RESOURCES INC. | Cancelled - Duplicate Licences | Oil Well Effluent |  | Fibreglass | 0.256 | 0.3 | 81.5 | 3.2 |  | API | SP 1000 |  |  |  | 4960 |  |  | Other | Other | 5 | SHAPEFILE | N
PL-00002460 | 613605 OE 0.50 | Y | 14 | SK PS 00115065 | 2021-05-28 | 613605-9 | 04-26-013-19W3 | 03-26-013-19W3 | Blind End | Blind End | Flowline |  | WHITECAP RESOURCES INC. | Cancelled - Duplicate Licences | Oil Well Effluent |  | Steel | 0.234 | 0.2 | 88.9 | 3.2 | [6 empty] | 4960 |  |  |  | Other | 0.5 | SHAPEFILE | N
PL-00002497 | 620405 OE 1.00 | Y | 76 | SK PS 00115820 | 2021-05-28 | 620405-44 | 14-06-015-16W3 | 14-06-015-16W3 | Well | Pipeline Segment Connection Below Ground | Flowline |  | WHITECAP RESOURCES INC. | Cancelled - Duplicate Licences | Oil Well Effluent |  | Steel | 0.04 | 0.04 | 88.9 | 3.2 |  | CSA Z245.1 | 290.10000000000002 |  |  | 4960 | 4960 |  |  |  | Other | 1 | SHAPEFILE | N
PL-00002448 | 612305 OE 20.00 | Y | 3 | SK PS 00114480 | 2021-05-28 | 612305-100 | 01-25-011-19W3 | 05-25-011-19W3 | Blind End | Blind End | Flowline |  | WHITECAP RESOURCES INC. | Cancelled - Duplicate Licences | Oil Well Effluent |  | Steel | 1.468 | 1.5 | 60.3 | 3.2 | [6 empty] | 4960 |  |  | Other | Other | 20 | SHAPEFILE | N
PL-00002502 | 620905 OE 0.01 | Y | 50 | SK PS 00116036 | 2021-05-28 | 620905-54 | 15-33-015-15W3 | 08-33-015-15W3 | Well | Oil Satellite | Flowline |  | WHITECAP RESOURCES INC. | Cancelled - Duplicate Licences | Oil Well Effluent |  | Fibreglass | 0.78 | 0.8 | 109 | 3.8 |  | API | SP 1000 |  |  | 4960 | 4960 |  |  | Other | Other | 0.01 | SHAPEFILE | N
PL-00002143 | 123077 OE 0.50 | Y | 1 | SK PS 00114163 | 2021-05-28 | 123077-1 | 16-36-018-17W3 | 16-36-018-17W3 | Well | Blind End | Flowline |  | WHITECAP RESOURCES INC. | Cancelled - Duplicate Licences | Oil Well Effluent |  | Fibreglass | 0.191 | 0.191 | 81.2 | 2.5 |  | ASTM D2992 | Series 1000 |  |  |  | 4960 |  |  | Other | Other | 0.5 | SHAPEFILE | N
PL-00002459 | 613508 SW 5.00 | Y | 10 | SK PS 00115020 | 2021-05-28 | 613508-18 | 15-05-011-19W3 | 10-06-011-19W3 | Pipeline Segment Connection Below Ground | Pipeline Segment Connection Below Ground | Flowline |  | WHITECAP RESOURCES INC. | Cancelled - Duplicate Licences | Salt water |  | Steel | 2.123 | 2.1 | 114.3 | 4.8 |  | CSA Z245.1 | 359.1 |  |  | 17400 | 17400 |  |  | Concrete | Other | 5 | SHAPEFILE | N
PL-00002554 | 624308 SW 2.00 | Y | 5 | SK PS 00117212 | 2021-05-28 | 624308-13 | 07-09-017-16W3 | 10-09-017-16W3 | Blind End | Blind End | Flowline |  | WHITECAP RESOURCES INC. | Cancelled - Duplicate Licences | Salt water |  | Steel | 0.352 | 0.4 | 88.9 | 3.2 | [6 empty] | 10500 |  |  |  | Other | 2 | SHAPEFILE | N
PL-00002296 | 151404 SW 0.50 | Y | 1 | SK PS 00114320 | 2021-05-28 | 151404-1 | 14-25-018-17W3 | 15-25-018-17W3 | Pipeline Segment Connection Below Ground | Pipeline Segment Connection Below Ground | Flowline |  | WHITECAP RESOURCES INC. | Cancelled - Duplicate Licences | Salt water |  | Composite | 0.476 | 0.4 | 114.3 | 3.2 |  |  | 801 |  |  |  | 13790 |  |  | Polyvinyl Chloride | Other | 0.5 | SHAPEFILE | N
PL-00002529 | 623505 OE 2.10 | Y | 123 | SK PS 00116908 | 2021-05-28 | 623505-83 | 06-12-017-18W3 | 04-12-017-18W3 | Blind End | Blind End | Flowline |  | WHITECAP RESOURCES INC. | Cancelled - Duplicate Licences | Oil Well Effluent |  | Steel | 0.733 | 0.7 | 88.9 | 3.2 | [6 empty] | 4960 |  |  |  | Other | 2.1 | SHAPEFILE | N
PL-00002369 | 170140 OE 0.50 | Y | 1 | SK PS 00114393 | 2021-05-28 | 170140-1 | 09-06-019-16W3 | 08-06-019-16W3 | Pipeline Segment Connection Above Ground | Oil Satellite | Flowline |  | WHITECAP RESOURCES INC. | Cancelled - Duplicate Licences | Oil Well Effluent |  | Fibreglass | 0.25 | 0.25 | 65.7 | 2 |  | ASTM D2992 | Series 1000 |  |  |  | 4960 |  |  | Other | Other | 0.5 | SHAPEFILE | N
PL-00002500 | 620408 SW 1.00 | Y | 13 | SK PS 00115953 | 2021-05-28 | 620408-20 | 08-18-015-16W3 | 16-18-015-16W3 | Blind End | Blind End | Flowline |  | WHITECAP RESOURCES INC. | Cancelled - Duplicate Licences | Salt water |  | Steel | 0.716 | 0.7 | 114.3 | 4.8 |  | CSA Z245.1 | 359.1 |  |  | 18000 |  |  |  | Concrete | Other | 1 | SHAPEFILE | N
PL-00002551 | 624305 OE 2.00 | Y | 32 | SK PS 00117165 | 2021-05-28 | 624305-38 | 06-04-017-16W3 | 07-04-017-16W3 | Well | Pipeline Segment Connection Below Ground | Flowline |  | WHITECAP RESOURCES INC. | Cancelled - Duplicate Licences | Oil Well Effluent |  | Fibreglass | 0.194 | 0.2 | 109 | 3.8 |  | API | SP 1000 |  |  | 4960 | 4960 |  |  | Other | Other | 2 | SHAPEFILE | N
PL-00002529 | 623505 OE 2.10 | Y | 104 | SK PS 00116889 | 2021-05-28 | 623505-66 | 16-10-017-18W3 | 01-10-017-18W3 | Blind End | Blind End | Flowline |  | WHITECAP RESOURCES INC. | Cancelled - Duplicate Licences | Oil Well Effluent |  | Steel | 0.964 | 1.1 | 114.3 | 3.2 | [6 empty] | 4960 |  |  |  | Other | 2.1 | SHAPEFILE | N
PL-00002503 | 620906 NG 0.01 | Y | 8 | SK PS 00116071 | 2021-05-28 | 620906-16 | 14-29-015-15W3 | 14-29-015-15W3 | Well | Pipeline Segment Connection Below Ground | Flowline |  | WHITECAP RESOURCES INC. | Cancelled - Duplicate Licences | Natural Gas |  | Steel | 0.18 | 0.2 | 114.3 | 3.2 |  | CSA Z245.1 | 290.10000000000002 |  |  | 9930 | 9930 |  |  |  | Other | 0.01 | SHAPEFILE | N
PL-00002539 | 623905 OE 0.50 | Y | 75 | SK PS 00117064 | 2021-05-28 | 623905-68 | 08-23-015-19W3 | 13-13-015-19W3 | Blind End | Blind End | Flowline |  | WHITECAP RESOURCES INC. | Cancelled - Duplicate Licences | Oil Well Effluent |  | Fibreglass | 1.2 | 1.1 | 80.5 | 3.6 |  | ASTM | BS 1000 |  |  | 4960 |  |  |  | Other | Other | 0.5 | SHAPEFILE | N
PL-00002353 | 170118 SW 0.50 | Y | 1 | SK PS 00114377 | 2021-05-28 | 170118-1 | 08-06-019-16W3 | 02-06-019-16W3 | Pipeline Segment Connection Below Ground | Pipeline Segment Connection Below Ground | Flowline |  | WHITECAP RESOURCES INC. | Cancelled - Duplicate Licences | Salt water |  | Composite | 0.186 | 0.186 | 88.9 |  |  |  | 801 |  |  |  | 13790 |  |  |  |  | 0.5 | SHAPEFILE | N
PL-00002461 | 613705 OE 0.50 | Y | 9 | SK PS 00115074 | 2021-05-28 | 613705-106 | 13-25-013-19W3 | 11-25-013-19W3 | Well | Pipeline Segment Connection Below Ground | Flowline |  | WHITECAP RESOURCES INC. | Cancelled - Duplicate Licences | Oil Well Effluent |  | Composite | 0.57 | 0.6 | 97 | 10 |  | ASTM D3350 | 301 |  |  | 4960 | 4960 |  |  | Polyvinyl Chloride | Other | 0.5 | SHAPEFILE | N
PL-00002448 | 612305 OE 20.00 | Y | 38 | SK PS 00114515 | 2021-05-28 | 612305-137 | 16-23-011-19W3 | 16-23-011-19W3 | Well | Pipeline Segment Connection Below Ground | Flowline |  | WHITECAP RESOURCES INC. | Cancelled - Duplicate Licences | Oil Well Effluent |  | Steel | 0.027 | 0.027 | 60.3 | 5.6 |  | CSA Z245.1 | 3592 |  |  | 4960 | 4960 |  |  |  | Other | 20 | SHAPEFILE | N
PL-00002471 | 614305 OE 1.00 | Y | 39 | SK PS 00115271 | 2021-05-28 | 614305-15 | 10-04-014-19W3 | 14-04-014-19W3 | Well | Oil Satellite | Flowline |  | WHITECAP RESOURCES INC. | Cancelled - Duplicate Licences | Oil Well Effluent |  | Steel | 0.551 | 0.6 | 88.9 | 3.2 | [5 empty] | 4960 | 4960 |  |  |  | Other | 1 | SHAPEFILE | N
PL-00002471 | 614305 OE 1.00 | Y | 36 | SK PS 00115268 | 2021-05-28 | 614305-140 | 14-16-013-19W3 | 15-16-013-19W3 | Well | Pipeline Segment Connection Above Ground | Flowline |  | WHITECAP RESOURCES INC. | Cancelled - Duplicate Licences | Oil Well Effluent |  | Steel | 0.419 | 0.5 | 88.9 | 4 | [6 empty] | 4960 |  |  |  | Other | 1 | SHAPEFILE | N
PL-00002547 | 623908 SW 5.00 | Y | 22 | SK PS 00117128 | 2021-05-28 | 623908-5 | 11-12-015-19W3 | 11-01-015-19W3 | Pipeline Segment Connection Below Ground | Well | Flowline |  | WHITECAP RESOURCES INC. | Cancelled - Duplicate Licences | Salt water |  | Steel | 1.645 | 1.7 | 114.3 | 4.8 |  | CSA Z245.1 | 359 Cat II |  |  | 18000 | 14890 |  |  | Concrete | Other | 5 | SHAPEFILE | N
PL-00002448 | 612305 OE 20.00 | Y | 147 | SK PS 00114624 | 2021-05-28 | 612305-73 | 15-34-011-19W3 | 05-34-011-19W3 | Blind End | Blind End | Flowline |  | WHITECAP RESOURCES INC. | Cancelled - Duplicate Licences | Oil Well Effluent |  | Steel | 1.137 | 1.1 | 60.3 | 3.2 | [6 empty] | 4960 |  |  | Other | Other | 20 | SHAPEFILE | N
PL-00002502 | 620905 OE 0.01 | Y | 72 | SK PS 00116058 | 2021-05-28 | 620905-78 | 14-29-015-15W3 | 11-29-015-15W3 | Well | Well | Flowline |  | WHITECAP RESOURCES INC. | Cancelled - Duplicate Licences | Oil Well Effluent |  | Composite | 0.175 | 0.2 | 97 | 10 |  | ASTM D3350 | 301 |  |  | 4960 | 4960 |  |  | Polyvinyl Chloride | Other | 0.01 | SHAPEFILE | N
PL-00002461 | 613705 OE 0.50 | Y | 56 | SK PS 00115121 | 2021-05-28 | 613705-21 | 10-26-013-19W3 | 03-35-013-19W3 | Pipeline Segment Connection Below Ground | Oil Satellite | Flowline |  | WHITECAP RESOURCES INC. | Cancelled - Duplicate Licences | Oil Well Effluent |  | Fibreglass | 1.07 | 1.1 | 114.3 | 3.2 |  | API | 1000 |  |  | 4960 | 4960 |  |  | Other | Other | 0.5 | SHAPEFILE | N
PL-00002478 | 614905 OE 5.00 | Y | 8 | SK PS 00115402 | 2021-05-28 | 614905-17 | 01-18-014-19W3 | 07-18-014-19W3 | Well | Pipeline Segment Connection Below Ground | Flowline |  | WHITECAP RESOURCES INC. | Cancelled - Duplicate Licences | Oil Well Effluent |  | Steel | 0.666 | 0.6 | 88.9 | 3.2 |  | CSA Z245.1 | 290.10000000000002 |  |  | 4960 | 4960 |  |  |  | Other | 5 | SHAPEFILE | N
PL-00002458 | 613505 OE 5.00 | Y | 113 | SK PS 00114971 | 2021-05-28 | 613505-62 | 03-07-011-19W3 | 15-06-011-19W3 | Well | Pipeline Segment Connection Below Ground | Flowline |  | WHITECAP RESOURCES INC. | Cancelled - Duplicate Licences | Oil Well Effluent |  | Fibreglass | 0.752 | 0.8 | 87.6 | 3.3 |  | API | 1010 |  |  | 4960 | 4960 |  |  | Other | Other | 5 | SHAPEFILE | N
PL-00002452 | 612708 SW 20.00 | Y | 15 | SK PS 00114816 | 2021-05-28 | 612708-22 | 06-08-011-18W3 | 10-08-011-18W3 | Pipeline Segment Connection Above Ground | Well | Flowline |  | WHITECAP RESOURCES INC. | Cancelled - Duplicate Licences | Salt water |  | Fibreglass | 0.743 | 0.7 | 94.7 | 9.5 | [6 empty] | 14500 |  |  | Other | Other | 20 | SHAPEFILE | N
PL-00002448 | 612305 OE 20.00 | Y | 159 | SK PS 00114636 | 2021-05-28 | 612305-84 | 02-04-012-19W3 | 15-33-011-19W3 | Well | Oil Satellite | Flowline |  | WHITECAP RESOURCES INC. | Cancelled - Duplicate Licences | Oil Well Effluent |  | Fibreglass | 0.633 | 0.6 | 87.6 | 3.3 |  |  | 1010 |  |  | 4960 | 4960 |  |  | Other | Other | 20 | SHAPEFILE | N
PL-00002554 | 624308 SW 2.00 | Y | 8 | SK PS 00117215 | 2021-05-28 | 624308-16 | 15-09-017-16W3 | 02-16-017-16W3 | Blind End | Blind End | Flowline |  | WHITECAP RESOURCES INC. | Cancelled - Duplicate Licences | Salt water |  | Steel | 0.454 | 0.4 | 88.9 | 3.2 | [6 empty] | 10500 |  |  |  | Other | 2 | SHAPEFILE | N
PL-00002367 | 170137 OE 0.50 | Y | 1 | SK PS 00114391 | 2021-05-28 | 170137-1 | 09-06-019-16W3 | 08-06-019-16W3 | Blind End | Blind End | Flowline |  | WHITECAP RESOURCES INC. | Cancelled - Duplicate Licences | Oil Well Effluent |  | Fibreglass | 0.223 | 0.223 | 65.7 | 2 |  | ASTM D2992 | Series 1000 |  |  |  | 4960 |  |  | Other | Other | 0.5 | SHAPEFILE | N
PL-00002513 | 621705 OE 1.00 | Y | 200 | SK PS 00116426 | 2021-05-28 | 621705-299 | 16-26-015-17W3 | 04-36-015-17W3 | Pipeline Segment Connection Above Ground | Pipeline Segment Connection Below Ground | Flowline |  | WHITECAP RESOURCES INC. | Cancelled - Duplicate Licences | Oil Well Effluent |  | Composite | 0.587 | 0.6 | 119 | 8.9 |  | API 15LR | 750E |  |  | 4960 | 4960 |  |  | High Density Polyethylene (HDPE) | Other | 1 | SHAPEFILE | N
PL-00002448 | 612305 OE 20.00 | Y | 24 | SK PS 00114501 | 2021-05-28 | 612305-120 | 03-02-012-19W3 | 13-35-011-19W3 | Blind End | Blind End | Flowline |  | WHITECAP RESOURCES INC. | Cancelled - Duplicate Licences | Oil Well Effluent |  | Steel | 0.644 | 0.6 |  | 3.2 | [6 empty] | 4960 |  |  | Other | Other | 20 | SHAPEFILE | N
PL-00002519 | 622105 OE 1.70 | Y | 84 | SK PS 00116685 | 2021-05-28 | 622105-89 | 10-08-015-19W3 | 02-17-015-19W3 | Oil Satellite | Oil Satellite | Flowline |  | WHITECAP RESOURCES INC. | Cancelled - Duplicate Licences | Oil Well Effluent |  | Steel | 0.82 | 0.8 | 168.3 | 3.2 | [6 empty] | 4960 |  |  |  | Other | 1.7 | SHAPEFILE | N
PL-00002221 | 146991 OE 0.00 | Y | 1 | SK PS 00114244 | 2021-05-28 | 146991-1 | 07-10-017-18W3 | 07-10-017-18W3 | Blind End | Blind End | Flowline |  | WHITECAP RESOURCES INC. | Cancelled - Duplicate Licences | Oil Well Effluent |  |  | 0.036 | 0.036 | 88.9 | 3.2 | [6 empty] | 4960 |  |  | Uncoated |  | 0 | SHAPEFILE | N
PL-00002554 | 624308 SW 2.00 | Y | 16 | SK PS 00117223 | 2021-05-28 | 624308-6 | 07-09-017-16W3 | 03-16-017-16W3 | Pipeline Segment Connection Below Ground | Well | Flowline |  | WHITECAP RESOURCES INC. | Cancelled - Duplicate Licences | Salt water |  | Steel | 1.33 | 1.3 | 88.9 | 3.2 |  | CSA Z245.1 |  |  |  |  | 10500 |  |  | Other | Other | 2 | SHAPEFILE | N
PL-00002556 | 624505 OE 2.00 | Y | 65 | SK PS 00117292 | 2021-05-28 | 624505-68 | 06-35-016-16W3 | 02-35-016-16W3 | Blind End | Blind End | Flowline |  | WHITECAP RESOURCES INC. | Cancelled - Duplicate Licences | Oil Well Effluent |  | Steel | 0.551 | 0.6 | 88.9 | 3.2 | [6 empty] | 4960 |  |  |  | Other | 2 | SHAPEFILE | N
PL-00002513 | 621705 OE 1.00 | Y | 67 | SK PS 00116293 | 2021-05-28 | 621705-163 | 13-23-015-17W3 | 12-23-015-17W3 | Well | Pipeline Segment Connection Below Ground | Flowline |  | WHITECAP RESOURCES INC. | Cancelled - Duplicate Licences | Oil Well Effluent |  | Fibreglass | 0.274 | 0.3 | 81.5 | 3.2 |  | API | SP 1000 |  |  | 4960 | 4960 |  |  | Other | Other | 1 | SHAPEFILE | N
PL-00002451 | 612705 OE 20.00 | Y | 93 | SK PS 00114793 | 2021-05-28 | 612705-88 | 11-28-011-18W3 | 11-28-011-18W3 | Well | Pipeline Segment Connection Below Ground | Flowline |  | WHITECAP RESOURCES INC. | Cancelled - Duplicate Licences | Oil Well Effluent |  | Steel | 0.069 | 0.069 | 114.3 | 3.2 | [6 empty] | 4960 |  |  | Uncoated | Other | 20 | SHAPEFILE | N
PL-00002490 | 615305 OE 5.00 | Y | 29 | SK PS 00115592 | 2021-05-28 | 615305-4 | 07-08-014-19W3 | 11-08-014-19W3 | Blind End | Blind End | Flowline |  | WHITECAP RESOURCES INC. | Cancelled - Duplicate Licences | Oil Well Effluent |  | Steel | 0.44 | 0.5 | 88.9 | 3.2 |  | CSA Z245.1 | 290.10000000000002 |  |  | 4960 | 4960 |  |  |  | Other | 5 | SHAPEFILE | N
PL-00002513 | 621705 OE 1.00 | Y | 177 | SK PS 00116403 | 2021-05-28 | 621705-274 | 14-23-015-17W3 | 13-23-015-17W3 | Well | Pipeline Segment Connection Below Ground | Flowline |  | WHITECAP RESOURCES INC. | Cancelled - Duplicate Licences | Oil Well Effluent |  | Composite | 0.408 | 0.4 | 124 | 12.5 |  | ASTM D3350 | 301 |  |  |  | 4960 |  |  | Polyvinyl Chloride | Other | 1 | SHAPEFILE | N
PL-00002530 | 623505 OE 2.21 | Y | 24 | SK PS 00116949 | 2021-05-28 | 623505-154 | 08-11-017-18W3 | 09-11-017-18W3 | Well | Well | Flowline |  | WHITECAP RESOURCES INC. | Cancelled - Duplicate Licences | Oil Well Effluent |  | Steel | 0.314 | 0.3 | 114.3 | 3.2 |  | CSA Z245.1 | 359 |  |  | 4960 | 4960 |  |  | Other | Other | 2.21 | SHAPEFILE | N
PL-00002459 | 613508 SW 5.00 | Y | 11 | SK PS 00115021 | 2021-05-28 | 613508-19 | 13-05-011-19W3 | 13-05-011-19W3 | Pipeline Segment Connection Below Ground | Well | Flowline |  | WHITECAP RESOURCES INC. | Cancelled - Duplicate Licences | Salt water |  | Steel | 0.104 | 0.1 | 114.3 | 4.8 |  | CSA Z245.1 | 359.1 |  |  | 17400 | 17400 |  |  | Concrete | Other | 5 | SHAPEFILE | N
PL-00002500 | 620408 SW 1.00 | Y | 32 | SK PS 00115972 | 2021-05-28 | 620408-39 | 05-11-015-17W3 | 05-11-015-17W3 | Pipeline Segment Connection Below Ground | Well | Flowline |  | WHITECAP RESOURCES INC. | Cancelled - Duplicate Licences | Salt water |  | Steel | 0.041 | 0.1 | 114.3 | 4.8 |  | CSA Z245.1 | 359.1 |  |  | 18000 | 14882 |  |  | Concrete | Other | 1 | SHAPEFILE | N
PL-00002502 | 620905 OE 0.01 | Y | 51 | SK PS 00116037 | 2021-05-28 | 620905-55 | 06-34-015-15W3 | 08-33-015-15W3 | Well | Oil Satellite | Flowline |  | WHITECAP RESOURCES INC. | Cancelled - Duplicate Licences | Oil Well Effluent |  | Fibreglass | 0.724 | 0.8 | 109 | 3.8 |  | API | SP 1000 |  |  | 4960 | 4960 |  |  | Other | Other | 0.01 | SHAPEFILE | N
PL-00002497 | 620405 OE 1.00 | Y | 9 | SK PS 00115753 | 2021-05-28 | 620405-109 | 12-12-015-17W3 | 10-11-015-17W3 | Well | Pipeline Segment Connection Below Ground | Flowline |  | WHITECAP RESOURCES INC. | Cancelled - Duplicate Licences | Oil Well Effluent |  | Fibreglass | 1.021 | 1.1 | 81.5 | 3.2 |  | API | 1000 |  |  | 4960 | 4960 |  |  | Other | Other | 1 | SHAPEFILE | N
PL-00002471 | 614305 OE 1.00 | Y | 54 | SK PS 00115286 | 2021-05-28 | 614305-29 | 02-27-013-19W3 | 02-28-013-19W3 | Oil Satellite | Pipeline Segment Connection Below Ground | Flowline |  | WHITECAP RESOURCES INC. | Cancelled - Duplicate Licences | Oil Well Effluent |  | Steel | 1.791 | 1.8 | 168.3 | 3.2 |  | CSA Z245.1 |  |  |  | 4960 | 4960 |  |  | Other | Other | 1 | SHAPEFILE | N
PL-00002529 | 623505 OE 2.10 | Y | 103 | SK PS 00116888 | 2021-05-28 | 623505-65 | 11-10-017-18W3 | 10-10-017-18W3 | Well | Pipeline Segment Connection Below Ground | Flowline |  | WHITECAP RESOURCES INC. | Cancelled - Duplicate Licences | Oil Well Effluent |  | Fibreglass | 0.206 | 0.2 | 109 | 3.8 |  | API | SP 1000 |  |  | 4960 | 4960 |  |  | Other | Other | 2.1 | SHAPEFILE | N
PL-00002513 | 621705 OE 1.00 | Y | 221 | SK PS 00116447 | 2021-05-28 | 621705-46 | 05-30-015-16W3 | 07-30-015-16W3 | Well | Oil Satellite | Flowline |  | WHITECAP RESOURCES INC. | Cancelled - Duplicate Licences | Oil Well Effluent |  | Steel | 0.672 | 0.7 | 168.3 | 3.2 |  | CSA Z245.1 | 290.10000000000002 |  |  | 4960 | 4960 |  |  | Uncoated | Other | 1 | SHAPEFILE | N
PL-00002499 | 620407 FG 1.00 | Y | 33 | SK PS 00115913 | 2021-05-28 | 620407-4 | 12-31-014-16W3 | 01-01-015-17W3 | Blind End | Blind End | Flowline |  | WHITECAP RESOURCES INC. | Cancelled - Duplicate Licences | Fuel Gas |  | Polyethylene | 1.829 | 1.9 | 60.3 | 5.5 |  | ASTM | 11 |  |  | 517 |  |  |  | High Density Polyethylene (HDPE) | Other | 1 | SHAPEFILE | N
PL-00002284 | 151369 NG 5.00 | Y | 1 | SK PS 00114308 | 2021-05-28 | 151369-1 | 03-14-015-19W3 | 09-11-015-19W3 | Oil Satellite | Multi Well Battery | Flowline |  | WHITECAP RESOURCES INC. | Cancelled - Duplicate Licences | Natural Gas |  | Steel | 1.108 | 1.1 | 88.9 | 3.2 |  |  | 290.10000000000002 |  |  |  | 4957 |  |  | Uncoated | Other | 5 | SHAPEFILE | N
PL-00002451 | 612705 OE 20.00 | Y | 25 | SK PS 00114725 | 2021-05-28 | 612705-23 | 10-29-011-18W3 | 03-29-011-18W3 | Well | Oil Satellite | Flowline |  | WHITECAP RESOURCES INC. | Cancelled - Duplicate Licences | Oil Well Effluent |  | Fibreglass | 0.985 | 1 | 109 | 3.8 |  | API | SP 1000 |  |  | 4960 | 4960 |  |  | Other | Other | 20 | SHAPEFILE | N
PL-00002448 | 612305 OE 20.00 | Y | 82 | SK PS 00114559 | 2021-05-28 | 612305-192 | 01-24-011-19W3 | 16-24-011-19W3 | Well | Pipeline Segment Connection Below Ground | Flowline |  | WHITECAP RESOURCES INC. | Cancelled - Duplicate Licences | Oil Well Effluent |  | Composite | 1.353 | 1.4 | 97 | 10 |  | ASTM D3350 | 301 |  |  |  | 4960 |  |  | Polyvinyl Chloride | Other | 20 | SHAPEFILE | N
PL-00002499 | 620407 FG 1.00 | Y | 53 | SK PS 00115933 | 2021-05-28 | 620407-58 | 10-02-015-17W3 | 02-02-015-17W3 | Blind End | Blind End | Flowline |  | WHITECAP RESOURCES INC. | Cancelled - Duplicate Licences | Fuel Gas |  | Polyethylene | 0.505 | 0.5 | 60.3 | 5.5 |  | ASTM | 11 |  |  | 517 |  |  |  | High Density Polyethylene (HDPE) | Other | 1 | SHAPEFILE | N
PL-00002556 | 624505 OE 2.00 | Y | 49 | SK PS 00117276 | 2021-05-28 | 624505-53 | 09-26-016-16W3 | 10-26-016-16W3 | Blind End | Blind End | Flowline |  | WHITECAP RESOURCES INC. | Cancelled - Duplicate Licences | Oil Well Effluent |  | Steel | 0.512 | 0.5 | 168.3 | 4.8 |  |  | 245.1 |  |  |  | 4960 |  |  |  | Other | 2 | SHAPEFILE | N
PL-00002539 | 623905 OE 0.50 | Y | 85 | SK PS 00117074 | 2021-05-28 | 623905-80 | 08-23-015-19W3 | 08-23-015-19W3 | Well | Well | Flowline |  | WHITECAP RESOURCES INC. | Cancelled - Duplicate Licences | Oil Well Effluent |  | Composite | 0.237 | 0.2 | 88.9 | 11.9 |  | ASTM | 750 |  |  | 4960 |  |  |  | Polyvinyl Chloride | Other | 0.5 | SHAPEFILE | N
PL-00002525 | 622308 SW 1.70 | Y | 6 | SK PS 00116748 | 2021-05-28 | 622308-6 | 10-06-015-19W3 | 04-06-015-19W3 | Blind End | Blind End | Flowline |  | WHITECAP RESOURCES INC. | Cancelled - Duplicate Licences | Salt water |  | Steel | 1.586 | 1.4 | 88.9 | 3.2 |  | CSA Z245.1 | 2901 | [6 empty] | Concrete | Other | 1.7 | SHAPEFILE | N
PL-00002458 | 613505 OE 5.00 | Y | 2 | SK PS 00114860 | 2021-05-28 | 613505-10 | 02-23-010-19W3 | 12-24-010-19W3 | Well | Pipeline Segment Connection Below Ground | Flowline |  | WHITECAP RESOURCES INC. | Cancelled - Duplicate Licences | Oil Well Effluent |  | Fibreglass | 1.548 | 1.5 | 81.5 | 3.2 |  | API | 1000 |  |  | 4960 | 4960 |  |  | Other | Other | 5 | SHAPEFILE | N
PL-00002461 | 613705 OE 0.50 | Y | 43 | SK PS 00115108 | 2021-05-28 | 613705-141 | 12-24-013-19W3 | 11-24-013-19W3 | Blind End | Blind End | Flowline |  | WHITECAP RESOURCES INC. | Cancelled - Duplicate Licences | Oil Well Effluent |  | Steel | 0.16 | 0.2 | 88.9 | 3.2 | [6 empty] | 4960 |  |  |  | Other | 0.5 | SHAPEFILE | N
PL-00002547 | 623908 SW 5.00 | Y | 3 | SK PS 00117109 | 2021-05-28 | 623908-12 | 08-14-015-19W3 | 07-14-015-19W3 | Pipeline Segment Connection Below Ground | Well | Flowline |  | WHITECAP RESOURCES INC. | Cancelled - Duplicate Licences | Salt water |  | Steel | 0.541 | 0.6 | 88.9 | 3.2 |  |  | 359 CAT II |  |  |  | 14890 |  |  | Concrete | Other | 5 | SHAPEFILE | N
PL-00002451 | 612705 OE 20.00 | Y | 7 | SK PS 00114707 | 2021-05-28 | 612705-104 | 08-13-011-19W3 | 01-24-011-19W3 | Well | Pipeline Segment Connection Below Ground | Flowline |  | WHITECAP RESOURCES INC. | Cancelled - Duplicate Licences | Oil Well Effluent |  | Composite | 1.39 | 1.3 | 97 | 10 |  | ASTM D3350 | 301 |  |  |  | 4960 |  |  | Polyvinyl Chloride | Other | 20 | SHAPEFILE | N
PL-00002513 | 621705 OE 1.00 | Y | 36 | SK PS 00116262 | 2021-05-28 | 621705-132 | 14-03-015-17W3 | 04-10-015-17W3 | Well | Oil Satellite | Flowline |  | WHITECAP RESOURCES INC. | Cancelled - Duplicate Licences | Oil Well Effluent |  | Fibreglass | 0.777 | 0.8 | 109 | 3.8 |  | API | SP 1000 |  |  | 4960 | 4960 |  |  | Other | Other | 1 | SHAPEFILE | N
PL-00002564 | 626008 SW 1.00 | Y | 2 | SK PS 00117378 | 2021-05-28 | 626008-2 | 12-17-016-16W3 | 12-18-016-16W3 | Pipeline Segment Connection Above Ground | Pipeline Segment Connection Below Ground | Flowline |  | WHITECAP RESOURCES INC. | Cancelled - Duplicate Licences | Salt water |  | Steel | 1.827 | 1.8 | 114.3 | 4.8 |  | CSA Z245.1 | 290.10000000000002 |  |  | 14700 | 14700 |  |  | Concrete | Other | 1 | SHAPEFILE | N
PL-00002244 | 148266 OE 15.00 | Y | 1 | SK PS 00114267 | 2021-05-28 | 148266-1 | 01-16-011-19W3 | 05-15-011-19W3 | Pipeline Segment Connection Above Ground | Pipeline Segment Connection Above Ground | Flowline |  | WHITECAP RESOURCES INC. | Cancelled - Duplicate Licences | Oil Well Effluent |  | Composite | 0.763 | 0.7 | 119 | 9 |  | ASTM | 750E |  |  |  | 4960 |  |  | Other | Other | 15 | SHAPEFILE | N
PL-00002539 | 623905 OE 0.50 | Y | 72 | SK PS 00117061 | 2021-05-28 | 623905-65 | 16-14-015-19W3 | 13-13-015-19W3 | Well | Oil Satellite | Flowline |  | WHITECAP RESOURCES INC. | Cancelled - Duplicate Licences | Oil Well Effluent |  | Fibreglass | 0.334 | 0.3 | 81.5 | 3.2 |  | ASTM | BS 1000 |  |  |  | 4960 |  |  | Other | Other | 0.5 | SHAPEFILE | N
PL-00002478 | 614905 OE 5.00 | Y | 58 | SK PS 00115452 | 2021-05-28 | 614905-70 | 11-07-014-19W3 | 09-07-014-19W3 | Pipeline Segment Connection Above Ground | Oil Satellite | Flowline |  | WHITECAP RESOURCES INC. | Cancelled - Duplicate Licences | Oil Well Effluent |  | Composite | 0.954 | 1 | 112 | 1.8 |  | API 15LR | 750E |  |  |  | 4960 |  |  |  |  | 5 | SHAPEFILE | N
PL-00002545 | 623908 SW 0.01 | Y | 8 | SK PS 00117103 | 2021-05-28 | 623908-23 | 01-14-015-19W3 | 03-14-015-19W3 | Blind End | Blind End | Flowline |  | WHITECAP RESOURCES INC. | Cancelled - Duplicate Licences | Salt water |  | Steel | 0.533 | 0.5 | 88.9 | 3.2 | [9 empty] | Uncoated | Other | 0.01 | SHAPEFILE | N
PL-00002519 | 622105 OE 1.70 | Y | 12 | SK PS 00116613 | 2021-05-28 | 622105-14 | 06-17-015-19W3 | 02-17-015-19W3 | Blind End | Blind End | Flowline |  | WHITECAP RESOURCES INC. | Cancelled - Duplicate Licences | Oil Well Effluent |  | Steel | 0.578 | 0.4 | 88.9 | 3.2 |  | CSA Z245.1 | 2901 |  |  | 4960 |  |  |  |  | Other | 1.7 | SHAPEFILE | N
PL-00002121 | 109917 OE 0.50 | Y | 7 | SK PS 00114127 | 2021-05-28 | 109917-77 | 11-35-013-19W3 | 11-35-013-19W3 | Blind End | Blind End | Flowline |  | WHITECAP RESOURCES INC. | Cancelled - Duplicate Licences | Oil Well Effluent |  | Steel | 0.096 | 0.1 |  | 3.2 | [10 empty] | Other | 0.5 | SHAPEFILE | N
PL-00002424 | 194801 NG 2.00 | Y | 1 | SK PS 00114448 | 2021-05-28 | 194801-1 | 03-10-017-16W3 | 07-04-017-16W3 | Blind End | Blind End | Flowline |  | WHITECAP RESOURCES INC. | Cancelled - Duplicate Licences | Natural Gas |  |  | 2.16 | 2.16 | [13 empty] | 2 | SHAPEFILE | N
PL-00002492 | 616005 OE 25.00 | Y | 84 | SK PS 00115701 | 2021-05-28 | 616005-72 | 05-06-012-18W3 | 12-06-012-18W3 | Well | Pipeline Segment Connection Below Ground | Flowline |  | WHITECAP RESOURCES INC. | Cancelled - Duplicate Licences | Oil Well Effluent |  | Fibreglass | 0.436 | 0.4 | 107.4 | 4.3 |  | ASTM | 1250 |  |  | 4960 | 4960 |  |  | Other | Other | 25 | SHAPEFILE | N
PL-00002325 | 151825 OE | Y | 1 | SK PS 00114349 | 2021-05-28 | 151825-1 | 01-35-011-19W3 | 07-35-011-19W3 | Well | Oil Satellite | Flowline |  | WHITECAP RESOURCES INC. | Cancelled - Duplicate Licences | Oil Well Effluent |  | Fibreglass | 0.719 | 0.7 | 119 | 8.9 |  |  | 750E |  |  |  | 4960 | [5 empty] | SHAPEFILE | N
PL-00002513 | 621705 OE 1.00 | Y | 161 | SK PS 00116387 | 2021-05-28 | 621705-257 | 08-28-015-17W3 | 05-27-015-17W3 | Well | Well | Flowline |  | WHITECAP RESOURCES INC. | Cancelled - Duplicate Licences | Oil Well Effluent |  | Composite | 0.541 | 0.5 | 97 | 10 |  | ASTM D3350 | 301 |  |  | 4960 | 4960 |  |  | Polyvinyl Chloride | Other | 1 | SHAPEFILE | N
PL-00002508 | 621505 OE 0.50 | Y | 41 | SK PS 00116173 | 2021-05-28 | 621505-47 | 16-26-016-19W3 | 06-26-016-19W3 | Well | Oil Satellite | Flowline |  | WHITECAP RESOURCES INC. | Cancelled - Duplicate Licences | Oil Well Effluent |  | Fibreglass | 1.223 | 1.2 | 168.3 | 3.8 |  | API | 1000 |  |  |  | 4960 |  |  | Other | Other | 0.5 | SHAPEFILE | N
PL-00002537 | 623508 SW 2.10 | Y | 6 | SK PS 00116980 | 2021-05-28 | 623508-16 | 09-02-017-18W3 | 08-02-017-18W3 | Pipeline Segment Connection Below Ground | Well | Flowline |  | WHITECAP RESOURCES INC. | Cancelled - Duplicate Licences | Salt water |  | Steel | 0.281 | 0.3 | 114.3 | 4.8 |  | CSA Z245.1 | 359.1 |  |  | 14480 | 14480 |  |  | Other | Other | 2.1 | SHAPEFILE | N
PL-00002443 | 612105 OE 25.00 | Y | 2 | SK PS 00114468 | 2021-05-28 | 612105-25 | 12-24-012-19W3 | 06-24-012-19W3 | Well | Pipeline Segment Connection Below Ground | Flowline |  | WHITECAP RESOURCES INC. | Cancelled - Duplicate Licences | Oil Well Effluent |  | Composite | 0.826 | 0.8 | 97 | 10 |  | ASTM D3350 | 301 |  |  |  | 4960 |  |  | Polyvinyl Chloride | Other | 25 | SHAPEFILE | N
PL-00002529 | 623505 OE 2.10 | Y | 66 | SK PS 00116851 | 2021-05-28 | 623505-31 | 09-10-017-18W3 | 10-10-017-18W3 | Well | Pipeline Segment Connection Below Ground | Flowline |  | WHITECAP RESOURCES INC. | Cancelled - Duplicate Licences | Oil Well Effluent |  | Fibreglass | 0.2 | 0.2 | 109 | 3.8 |  | API | SP 1000 |  |  | 4960 | 4960 |  |  | Other | Other | 2.1 | SHAPEFILE | N
PL-00002451 | 612705 OE 20.00 | Y | 76 | SK PS 00114776 | 2021-05-28 | 612705-70 | 12-21-011-18W3 | 11-21-011-18W3 | Well | Pipeline Segment Connection Below Ground | Flowline |  | WHITECAP RESOURCES INC. | Cancelled - Duplicate Licences | Oil Well Effluent |  | Fibreglass | 0.23 | 0.2 | 81.5 | 3.2 |  | API | SP 1000 |  |  | 4960 | 4960 |  |  | Other | Other | 20 | SHAPEFILE | N
PL-00002569 | 626608 SW 1.00 | Y | 13 | SK PS 00117486 | 2021-05-28 | 626608-3 | 04-21-016-16W3 | 01-20-016-16W3 | Pipeline Segment Connection Below Ground | Well | Flowline |  | WHITECAP RESOURCES INC. | Cancelled - Duplicate Licences | Salt water |  | Fibreglass | 0.406 | 0.4 | 88.9 | 4 |  | ASTM | SP 1500 |  |  | 10340 | 10340 |  |  | Concrete | Other | 1 | SHAPEFILE | N
PL-00002576 | 660505 OE 0.00 | Y | 9 | SK PS 00117521 | 2021-05-28 | 660505-9 | 04-19-015-14W3 | 05-19-015-14W3 | Well | Pipeline Segment Connection Above Ground | Flowline |  | WHITECAP RESOURCES INC. | Cancelled - Duplicate Licences | Oil Well Effluent |  | Steel | 0.634 | 0.6 | 88.9 | 3.2 |  | CSA Z245.1 | 3592 |  |  | 10000 | 5100 |  |  | Other | Other | 0 | SHAPEFILE | N
PL-00002513 | 621705 OE 1.00 | Y | 188 | SK PS 00116414 | 2021-05-28 | 621705-286 | 06-30-015-16W3 | 07-30-015-16W3 | Blind End | Blind End | Flowline |  | WHITECAP RESOURCES INC. | Cancelled - Duplicate Licences | Oil Well Effluent |  | Steel | 0.443 | 0.4 | 88.9 | 3.2 |  | CSA Z245.1 | 290.10000000000002 | [7 empty] | Other | 1 | SHAPEFILE | N
PL-00002505 | 620908 SW 0.01 | Y | 6 | SK PS 00116121 | 2021-05-28 | 620908-15 | 12-28-015-15W3 | 12-28-015-15W3 | Pipeline Segment Connection Below Ground | Well | Flowline |  | WHITECAP RESOURCES INC. | Cancelled - Duplicate Licences | Salt water |  | Steel | 0.247 | 0.3 | 114.3 | 4.8 |  | CSA Z245.1 | 359.1 |  |  |  | 14890 |  |  | Concrete | Other | 0.01 | SHAPEFILE | N
PL-00002564 | 626008 SW 1.00 | Y | 5 | SK PS 00117381 | 2021-05-28 | 626008-5 | 12-18-016-16W3 | 06-18-016-16W3 | Pipeline Segment Connection Below Ground | Well | Flowline |  | WHITECAP RESOURCES INC. | Cancelled - Duplicate Licences | Salt water |  | Fibreglass | 0.663 | 0.5 | 88.9 | 3.5 |  | API | 2000 |  |  | 13790 | 13790 |  |  | Other | Other | 1 | SHAPEFILE | N
PL-00002536 | 623508 SW 2.00 | Y | 1 | SK PS 00116974 | 2021-05-28 | 623508-44 | 11-02-017-18W3 | 09-02-017-18W3 | Pipeline Segment Connection Below Ground | Well | Flowline |  | WHITECAP RESOURCES INC. | Cancelled - Duplicate Licences | Salt water |  | Steel | 0.776 | 0.8 | 114.3 | 4.8 |  | CSA | 359 |  |  |  | 14480 |  |  | Other | Other | 2 | SHAPEFILE | N
PL-00002539 | 623905 OE 0.50 | Y | 89 | SK PS 00117078 | 2021-05-28 | 623905-89 | 03-14-015-19W3 | 09-11-015-19W3 | Oil Satellite | Pipeline Segment Connection Above Ground | Flowline |  | WHITECAP RESOURCES INC. | Cancelled - Duplicate Licences | Oil Well Effluent |  | Composite | 1.125 | 1.1 | 172.9 | 15.3 |  | ASTM | 750 |  |  | 4960 | 4960 |  |  | Polyvinyl Chloride | Other | 0.5 | SHAPEFILE | N
PL-00002539 | 623905 OE 0.50 | Y | 2 | SK PS 00116991 | 2021-05-28 | 623905-10 | 03-11-015-19W3 | 15-02-015-19W3 | Blind End | Blind End | Flowline |  | WHITECAP RESOURCES INC. | Cancelled - Duplicate Licences | Oil Well Effluent |  | Steel | 0.553 | 0.6 | 88.9 | 3.2 | [9 empty] | Uncoated | Other | 0.5 | SHAPEFILE | N
PL-00002562 | 626005 OE 1.00 | Y | 23 | SK PS 00117365 | 2021-05-28 | 626005-44 | 13-18-016-16W3 | 12-18-016-16W3 | Well | Pipeline Segment Connection Below Ground | Flowline |  | WHITECAP RESOURCES INC. | Cancelled - Duplicate Licences | Oil Well Effluent |  | Composite | 0.632 | 0.4 | 97 | 10 |  | ASTM D3350 | 301 |  |  |  | 4960 |  |  | Polyvinyl Chloride | Other | 1 | SHAPEFILE | N
PL-00002188 | 142815 CO 0.50 | Y | 1 | SK PS 00114211 | 2021-05-28 | 142815-1 | 06-25-018-17W3 | 07-25-018-17W3 | Blind End | Blind End | Flowline |  | WHITECAP RESOURCES INC. | Cancelled - Duplicate Licences | Crude Oil |  | Steel | 0.456 | 0.456 | 88.9 | [12 empty] | 0.5 | SHAPEFILE | N
PL-00002458 | 613505 OE 5.00 | Y | 72 | SK PS 00114930 | 2021-05-28 | 613505-24 | 08-34-010-19W3 | 10-27-010-19W3 | Blind End | Blind End | Flowline |  | WHITECAP RESOURCES INC. | Cancelled - Duplicate Licences | Oil Well Effluent |  | Steel | 1.426 | 1.4 |  | 3.2 | [5 empty] | 4960 | 4960 |  |  |  | Other | 5 | SHAPEFILE | N
PL-00002494 | 616008 SW 5.50 | Y | 14 | SK PS 00115735 | 2021-05-28 | 616008-5 | 11-05-012-18W3 | 10-05-012-18W3 | Pipeline Segment Connection Below Ground | Well | Flowline |  | WHITECAP RESOURCES INC. | Cancelled - Duplicate Licences | Salt water |  | Steel | 0.268 | 0.3 | 114.3 | 4.8 |  | CSA Z245.1 | 359.1 |  |  | 17237 | 17237 |  |  | Concrete | Other | 5.5 | SHAPEFILE | N
PL-00002539 | 623905 OE 0.50 | Y | 61 | SK PS 00117050 | 2021-05-28 | 623905-55 | 05-14-015-19W3 | 03-14-015-19W3 | Well | Oil Satellite | Flowline |  | WHITECAP RESOURCES INC. | Cancelled - Duplicate Licences | Oil Well Effluent |  | Fibreglass | 1.131 | 1.1 | 81.5 | 3.2 |  | API | SP 1000 |  |  | 4960 | 4960 |  |  | Other | Other | 0.5 | SHAPEFILE | N
PL-00002461 | 613705 OE 0.50 | Y | 88 | SK PS 00115153 | 2021-05-28 | 613705-50 | 04-35-013-19W3 | 03-35-013-19W3 | Well | Oil Satellite | Flowline |  | WHITECAP RESOURCES INC. | Cancelled - Duplicate Licences | Oil Well Effluent |  | Composite | 0.386 | 0.4 | 100 | 11.5 |  | ASTM D3350 | 750 |  |  | 4960 | 4960 |  |  | Polyvinyl Chloride | Other | 0.5 | SHAPEFILE | N
PL-00002314 | 151437 SW 0.50 | Y | 1 | SK PS 00114338 | 2021-05-28 | 151437-1 | 13-05-019-16W3 | 12-05-019-16W3 | Pipeline Segment Connection Below Ground | Pipeline Segment Connection Below Ground | Flowline |  | WHITECAP RESOURCES INC. | Cancelled - Duplicate Licences | Salt water |  | Fibreglass | 0.291 | 0.3 | 50.3 | 3.2 |  |  | SP2500 |  |  |  | 13790 |  |  | Other | Other | 0.5 | SHAPEFILE | N
PL-00002488 | 615108 SW 1.00 | Y | 5 | SK PS 00115551 | 2021-05-28 | 615108-15 | 14-04-014-19W3 | 06-09-014-19W3 | Blind End | Blind End | Flowline |  | WHITECAP RESOURCES INC. | Cancelled - Duplicate Licences | Salt water |  | Steel | 0.897 | 0.9 | 168.3 | 3.2 | [6 empty] | 13500 |  |  |  | Other | 1 | SHAPEFILE | N
PL-00002448 | 612305 OE 20.00 | Y | 37 | SK PS 00114514 | 2021-05-28 | 612305-136 | 06-03-012-19W3 | 07-03-012-19W3 | Blind End | Blind End | Flowline |  | WHITECAP RESOURCES INC. | Cancelled - Duplicate Licences | Oil Well Effluent |  | Composite | 0.4 | 0.5 | 99 | 11 |  | ASTM D3350 | 300 |  |  |  | 4960 |  |  |  |  | 20 | SHAPEFILE | N
PL-00002497 | 620405 OE 1.00 | Y | 31 | SK PS 00115775 | 2021-05-28 | 620405-132 | 03-18-015-16W3 | 03-18-015-16W3 | Blind End | Blind End | Flowline |  | WHITECAP RESOURCES INC. | Cancelled - Duplicate Licences | Oil Well Effluent |  | Steel | 0.114 | 0.1 | 88.9 | 3.2 |  | CSA Z245.1 | 290.10000000000002 | [7 empty] | Other | 1 | SHAPEFILE | N
PL-00002470 | 614305 OE 0.50 | Y | 1 | SK PS 00115232 | 2021-05-28 | 614305-127 | 02-26-013-19W3 | 02-26-013-19W3 | Well | Oil Satellite | Flowline |  | WHITECAP RESOURCES INC. | Cancelled - Duplicate Licences | Oil Well Effluent |  | Composite | 0.275 | 0.4 | 91 | 2.3 |  | ASTM | 750E |  |  |  | 4960 |  |  |  |  | 0.5 | SHAPEFILE | N
PL-00002452 | 612708 SW 20.00 | Y | 1 | SK PS 00114802 | 2021-05-28 | 612708-1 | 11-25-011-19W3 | 13-30-011-18W3 | Well | Oil Satellite | Flowline |  | WHITECAP RESOURCES INC. | Cancelled - Duplicate Licences | Salt water |  | Steel | 1.165 | 1.2 | 114.3 | 4.8 |  | CSA Z245.1 | 290.10000000000002 |  |  |  | 16250 |  |  | Concrete | Other | 20 | SHAPEFILE | N
PL-00002500 | 620408 SW 1.00 | Y | 15 | SK PS 00115955 | 2021-05-28 | 620408-22 | 16-06-015-16W3 | 15-06-015-16W3 | Pipeline Segment Connection Below Ground | Well | Flowline |  | WHITECAP RESOURCES INC. | Cancelled - Duplicate Licences | Salt water |  | Steel | 0.275 | 0.3 | 114.3 | 4.8 |  | CSA Z245.1 | 359.1 |  |  | 18000 | 14882 |  |  | Concrete | Other | 1 | SHAPEFILE | N
PL-00002449 | 612308 SW 20.00 | Y | 44 | SK PS 00114696 | 2021-05-28 | 612308-902 | 08-32-011-19W3 | 01-32-011-19W3 | Well | Pipeline Segment Connection Below Ground | Flowline |  | WHITECAP RESOURCES INC. | Cancelled - Duplicate Licences | Salt water |  | Steel | 0.448 | 0.6 | 88.9 | 4 |  | CSA Z245.1 | 359.2 |  |  | 18000 | 16250 |  |  | Other | Other | 20 | SHAPEFILE | N
PL-00002458 | 613505 OE 5.00 | Y | 18 | SK PS 00114876 | 2021-05-28 | 613505-116 | 01-08-011-19W3 | 01-08-011-19W3 | Blind End | Blind End | Flowline |  | WHITECAP RESOURCES INC. | Cancelled - Duplicate Licences | Oil Well Effluent |  | Fibreglass | 0.102 | 0.1 | 81.5 | 3.2 |  | API | 1000 |  |  | 4960 | 4960 |  |  | Other | Other | 5 | SHAPEFILE | N
PL-00002539 | 623905 OE 0.50 | Y | 40 | SK PS 00117029 | 2021-05-28 | 623905-36 | 09-11-015-19W3 | 14-12-015-19W3 | Blind End | Blind End | Flowline |  | WHITECAP RESOURCES INC. | Cancelled - Duplicate Licences | Oil Well Effluent |  | Steel | 1.07 | 1 | 88.9 | 3.2 |  | CSA Z245.1 | 2901 | [6 empty] | Uncoated | Other | 0.5 | SHAPEFILE | N
PL-00002459 | 613508 SW 5.00 | Y | 8 | SK PS 00115018 | 2021-05-28 | 613508-16 | 13-24-010-19W3 | 14-24-010-19W3 | Pipeline Segment Connection Below Ground | Well | Flowline |  | WHITECAP RESOURCES INC. | Cancelled - Duplicate Licences | Salt water |  | Steel | 0.391 | 0.4 | 114.3 | 4.8 |  | CSA Z245.1 | 359.1 |  |  | 17400 | 17400 |  |  | Concrete | Other | 5 | SHAPEFILE | N
PL-00002147 | 123082 OE 0.50 | Y | 1 | SK PS 00114167 | 2021-05-28 | 123082-1 | 02-06-019-16W3 | 08-06-019-16W3 | Pipeline Segment Connection Below Ground | Pipeline Segment Connection Above Ground | Flowline |  | WHITECAP RESOURCES INC. | Cancelled - Duplicate Licences | Oil Well Effluent |  |  | 0.63 | 0.63 | [13 empty] | 0.5 | SHAPEFILE | N
PL-00002497 | 620405 OE 1.00 | Y | 51 | SK PS 00115795 | 2021-05-28 | 620405-20 | 05-07-015-16W3 | 04-07-015-16W3 | Blind End | Blind End | Flowline |  | WHITECAP RESOURCES INC. | Cancelled - Duplicate Licences | Oil Well Effluent |  | Steel | 0.741 | 0.7 | 88.9 | 3.2 |  | CSA Z245.1 | 290.10000000000002 |  |  | 4960 |  |  |  |  | Other | 1 | SHAPEFILE | N
PL-00002515 | 621708 SW 1.00 | Y | 70 | SK PS 00116578 | 2021-05-28 | 621708-8 | 08-30-015-16W3 | 11-29-015-16W3 | Pipeline Segment Connection Below Ground | Well | Flowline |  | WHITECAP RESOURCES INC. | Cancelled - Duplicate Licences | Salt water |  | Fibreglass | 1.334 | 1.3 | 91.2 | 7.8 |  | API | SP 2000 |  |  | 14000 | 11200 |  |  | Other | Other | 1 | SHAPEFILE | N
PL-00002499 | 620407 FG 1.00 | Y | 44 | SK PS 00115924 | 2021-05-28 | 620407-5 | 02-06-015-16W3 | 13-31-014-16W3 | Blind End | Blind End | Flowline |  | WHITECAP RESOURCES INC. | Cancelled - Duplicate Licences | Fuel Gas |  | Polyethylene | 0.299 | 0.3 | 60.3 | 5.5 |  | ASTM | 11 |  |  | 517 |  |  |  | High Density Polyethylene (HDPE) | Other | 1 | SHAPEFILE | N
PL-00002448 | 612305 OE 20.00 | Y | 1 | SK PS 00114478 | 2021-05-28 | 612305-1 | 03-02-012-19W3 | 13-35-011-19W3 | Well | Pipeline Segment Connection Below Ground | Flowline |  | WHITECAP RESOURCES INC. | Cancelled - Duplicate Licences | Oil Well Effluent |  | Fibreglass | 0.587 | 0.6 | 80.5 | 3.6 |  | ASTM | 1000 |  |  | 4960 | 4960 |  |  | Other | Other | 20 | SHAPEFILE | N
PL-00002500 | 620408 SW 1.00 | Y | 8 | SK PS 00115948 | 2021-05-28 | 620408-16 | 09-18-015-16W3 | 08-18-015-16W3 | Blind End | Blind End | Flowline |  | WHITECAP RESOURCES INC. | Cancelled - Duplicate Licences | Salt water |  | Steel | 0.411 | 1.1 | 114.3 | 4.8 |  | CSA Z245.1 | 359.1 |  |  | 18000 | 14882 |  |  | Concrete | Other | 1 | SHAPEFILE | N
PL-00002512 | 621508 SW 0.50 | Y | 11 | SK PS 00116220 | 2021-05-28 | 621508-3 | 11-27-016-19W3 | 14-27-016-19W3 | Well | Well | Flowline |  | WHITECAP RESOURCES INC. | Cancelled - Duplicate Licences | Salt water |  | Steel | 0.424 | 0.4 | 114.3 | 4.8 |  | CSA Z245.1 | 359.1 |  |  | 8275 | 9930 |  |  | Concrete | Other | 0.5 | SHAPEFILE | N
PL-00002515 | 621708 SW 1.00 | Y | 23 | SK PS 00116531 | 2021-05-28 | 621708-33 | 15-14-015-17W3 | 03-33-015-17W3 | Blind End | Blind End | Flowline |  | WHITECAP RESOURCES INC. | Cancelled - Duplicate Licences | Salt water |  | Steel | 5.283 | 5.4 | 114.3 | 4.8 |  | CSA Z245.1 | 290.10000000000002 |  |  | 14900 | 14880 |  |  | Polyvinyl Chloride | Other | 1 | SHAPEFILE | N
PL-00002513 | 621705 OE 1.00 | Y | 264 | SK PS 00116490 | 2021-05-28 | 621705-9 | 14-25-015-17W3 | 15-25-015-17W3 | Well | Pipeline Segment Connection Below Ground | Flowline |  | WHITECAP RESOURCES INC. | Cancelled - Duplicate Licences | Oil Well Effluent |  | Steel | 0.362 | 0.4 | 88.9 | 3.2 |  | CSA Z245.1 | 290.10000000000002 |  |  | 4960 | 4960 |  |  |  | Other | 1 | SHAPEFILE | N
PL-00002451 | 612705 OE 20.00 | Y | 4 | SK PS 00114704 | 2021-05-28 | 612705-101 | 02-28-011-18W3 | 03-28-011-18W3 | Blind End | Blind End | Flowline |  | WHITECAP RESOURCES INC. | Cancelled - Duplicate Licences | Oil Well Effluent |  | Fibreglass | 0.487 | 0.5 | 81.5 | 3.2 |  | API | SP 1000 | [6 empty] | Other | Other | 20 | SHAPEFILE | N
PL-00002513 | 621705 OE 1.00 | Y | 232 | SK PS 00116458 | 2021-05-28 | 621705-56 | 06-23-015-17W3 | 09-22-015-17W3 | Well | Oil Satellite | Flowline |  | WHITECAP RESOURCES INC. | Cancelled - Duplicate Licences | Oil Well Effluent |  | Steel | 0.852 | 0.9 | 88.9 | 3.2 |  | CSA Z245.1 | 290.10000000000002 |  |  | 4960 | 4960 |  |  |  | Other | 1 | SHAPEFILE | N
PL-00002478 | 614905 OE 5.00 | Y | 59 | SK PS 00115453 | 2021-05-28 | 614905-71 | 05-07-014-19W3 | 11-07-014-19W3 | Pipeline Segment Connection Above Ground | Pipeline Segment Connection Above Ground | Flowline |  | WHITECAP RESOURCES INC. | Cancelled - Duplicate Licences | Oil Well Effluent |  | Composite | 0.586 | 0.6 | 86 | 1.4 |  | API 15LR | 750E |  |  |  | 4960 |  |  |  |  | 5 | SHAPEFILE | N
PL-00002566 | 626605 OE 1.00 | Y | 45 | SK PS 00117435 | 2021-05-28 | 626605-4 | 14-17-016-16W3 | 11-17-016-16W3 | Pipeline Segment Connection Below Ground | Pipeline Segment Connection Above Ground | Flowline |  | WHITECAP RESOURCES INC. | Cancelled - Duplicate Licences | Oil Well Effluent |  | Steel | 0.332 | 0.5 | 88.9 | 3.2 |  | API |  |  |  | 4960 | 4960 |  |  | Other | Other | 1 | SHAPEFILE | N
PL-00002513 | 621705 OE 1.00 | Y | 70 | SK PS 00116296 | 2021-05-28 | 621705-166 | 07-15-015-17W3 | 08-22-015-17W3 | Well | Pipeline Segment Connection Below Ground | Flowline |  | WHITECAP RESOURCES INC. | Cancelled - Duplicate Licences | Oil Well Effluent |  | Fibreglass | 2.768 | 2.8 | 109 | 3.8 |  | API | SP 1000 |  |  | 4960 | 4960 |  |  | Other | Other | 1 | SHAPEFILE | N
PL-00002478 | 614905 OE 5.00 | Y | 21 | SK PS 00115415 | 2021-05-28 | 614905-30 | 10-18-014-19W3 | 07-18-014-19W3 | Well | Pipeline Segment Connection Below Ground | Flowline |  | WHITECAP RESOURCES INC. | Cancelled - Duplicate Licences | Oil Well Effluent |  | Composite | 0.396 | 0.4 | 99 | 11 |  | ASTM D3350 | 300 |  |  | 4960 | 4960 |  |  | Polyvinyl Chloride | Other | 5 | SHAPEFILE | N
PL-00002434 | 198668 SW 0.50 | Y | 1 | SK PS 00114458 | 2021-05-28 | 198668-1 | 12-25-018-17W3 | 07-25-018-17W3 | Blind End | Blind End | Flowline |  | WHITECAP RESOURCES INC. | Cancelled - Duplicate Licences | Salt water |  | Steel | 0.923 | 0.923 | [13 empty] | 0.5 | SHAPEFILE | N
PL-00002519 | 622105 OE 1.70 | Y | 68 | SK PS 00116669 | 2021-05-28 | 622105-67 | 08-36-015-20W3 | 02-31-015-19W3 | Blind End | Blind End | Flowline |  | WHITECAP RESOURCES INC. | Cancelled - Duplicate Licences | Oil Well Effluent |  | Steel | 1.301 | 1.3 | 88.9 | 3.2 |  | CSA Z245.1 | 2901 | [7 empty] | Other | 1.7 | SHAPEFILE | N
PL-00002497 | 620405 OE 1.00 | Y | 34 | SK PS 00115778 | 2021-05-28 | 620405-135 | 04-36-014-17W3 | 12-36-014-17W3 | Well | Pipeline Segment Connection Below Ground | Flowline |  | WHITECAP RESOURCES INC. | Cancelled - Duplicate Licences | Oil Well Effluent |  | Composite | 0.868 | 0.9 | 97 | 10 |  | ASTM D3350 | 301 |  |  | 4960 | 4960 |  |  | Polyvinyl Chloride | Other | 1 | SHAPEFILE | N
PL-00002497 | 620405 OE 1.00 | Y | 16 | SK PS 00115760 | 2021-05-28 | 620405-116 | 15-07-015-16W3 | 01-18-015-16W3 | Well | Oil Satellite | Flowline |  | WHITECAP RESOURCES INC. | Cancelled - Duplicate Licences | Oil Well Effluent |  | Steel | 1.098 | 1.1 | 88.9 | 3.2 |  | CSA Z245.1 | 290.10000000000002 |  |  | 4960 | 4960 |  |  |  | Other | 1 | SHAPEFILE | N
PL-00002483 | 614908 SW 5.00 | Y | 11 | SK PS 00115475 | 2021-05-28 | 614908-23 | 09-18-014-19W3 | 12-17-014-19W3 | Pipeline Segment Connection Below Ground | Well | Flowline |  | WHITECAP RESOURCES INC. | Cancelled - Duplicate Licences | Salt water |  | Steel | 0.632 | 0.7 | 114.3 | 4.8 |  | CSA Z245.1 | 359.2 |  |  |  | 14882 |  |  | Other | Other | 5 | SHAPEFILE | N
PL-00002167 | 137714 OE 0.50 | Y | 1 | SK PS 00114190 | 2021-05-28 | 137714-1 | 09-36-018-17W3 | 16-36-018-17W3 | Well | Oil Satellite | Flowline |  | WHITECAP RESOURCES INC. | Cancelled - Duplicate Licences | Oil Well Effluent |  | Fibreglass | 0.45 | 0.45 | 65.7 | 2 |  | ASTM D2992 |  |  |  |  | 4960 |  |  | Other | Other | 0.5 | SHAPEFILE | N
PL-00002448 | 612305 OE 20.00 | Y | 84 | SK PS 00114561 | 2021-05-28 | 612305-195 | 01-34-011-19W3 | 15-34-011-19W3 | Well | Oil Satellite | Flowline |  | WHITECAP RESOURCES INC. | Cancelled - Duplicate Licences | Oil Well Effluent |  | Steel | 1.331 | 1.3 | 60.3 | 3.2 |  | CSA Z245.1 | 290.10000000000002 |  |  |  | 4960 |  |  | Uncoated | Other | 20 | SHAPEFILE | N
PL-00002461 | 613705 OE 0.50 | Y | 111 | SK PS 00115176 | 2021-05-28 | 613705-73 | 08-26-013-19W3 | 02-26-013-19W3 | Well | Oil Satellite | Flowline |  | WHITECAP RESOURCES INC. | Cancelled - Duplicate Licences | Oil Well Effluent |  | Composite | 0.652 | 0.5 | 97 | 10 |  | ASTM D3350 | 301 |  |  | 4960 | 4960 |  |  | Polyvinyl Chloride | Other | 0.5 | SHAPEFILE | N
PL-00002452 | 612708 SW 20.00 | Y | 13 | SK PS 00114814 | 2021-05-28 | 612708-20 | 06-08-011-18W3 | 05-21-011-18W3 | Pipeline Segment Connection Above Ground | Pipeline Segment Connection Below Ground | Flowline |  | WHITECAP RESOURCES INC. | Cancelled - Duplicate Licences | Salt water |  | Steel | 3.869 | 3.9 | 114.3 | 4 |  | CSA Z245.1 | 290.10000000000002 |  |  | 14000 | 14500 |  |  | Other | Other | 20 | SHAPEFILE | N
PL-00002556 | 624505 OE 2.00 | Y | 14 | SK PS 00117241 | 2021-05-28 | 624505-21 | 11-26-016-16W3 | 15-26-016-16W3 | Well | Pipeline Segment Connection Above Ground | Flowline |  | WHITECAP RESOURCES INC. | Cancelled - Duplicate Licences | Oil Well Effluent |  | Steel | 0.658 | 0.7 | 114.3 | 3.2 |  | CSA | 2901 |  |  | 4960 | 4960 |  |  | Other | Other | 2 | SHAPEFILE | N
PL-00002500 | 620408 SW 1.00 | Y | 29 | SK PS 00115969 | 2021-05-28 | 620408-36 | 11-34-014-17W3 | 05-34-014-17W3 | Blind End | Blind End | Flowline |  | WHITECAP RESOURCES INC. | Cancelled - Duplicate Licences | Salt water |  | Steel | 0.433 | 0.5 | 114.3 | 4.8 |  | CSA Z245.1 | 359.1 |  |  | 18000 |  |  |  | Concrete | Other | 1 | SHAPEFILE | N
PL-00002428 | 196106 OE 0.50 | Y | 1 | SK PS 00114452 | 2021-05-28 | 196106-1 | 06-24-018-17W3 | 06-24-018-17W3 | Blind End | Blind End | Flowline |  | WHITECAP RESOURCES INC. | Cancelled - Duplicate Licences | Oil Well Effluent |  | Steel | 0.271 | 0.271 | [13 empty] | 0.5 | SHAPEFILE | N
PL-00002455 | 613305 OE 0.50 | Y | 8 | SK PS 00114848 | 2021-05-28 | 613305-2 | 16-14-013-19W3 | 15-14-013-19W3 | Blind End | Blind End | Flowline |  | WHITECAP RESOURCES INC. | Cancelled - Duplicate Licences | Oil Well Effluent |  | Steel | 0.479 | 0.5 | 60.3 | 3.2 | [6 empty] | 4960 |  |  | Uncoated | Other | 0.5 | SHAPEFILE | N
PL-00002478 | 614905 OE 5.00 | Y | 13 | SK PS 00115407 | 2021-05-28 | 614905-22 | 06-17-014-19W3 | 06-17-014-19W3 | Well | Pipeline Segment Connection Below Ground | Flowline |  | WHITECAP RESOURCES INC. | Cancelled - Duplicate Licences | Oil Well Effluent |  | Fibreglass | 0.19 | 0.2 | 88.9 | 3.2 |  | API | SP 1000 |  |  | 4960 | 4960 |  |  | Other | Other | 5 | SHAPEFILE | N
PL-00002556 | 624505 OE 2.00 | Y | 11 | SK PS 00117238 | 2021-05-28 | 624505-19 | 09-27-016-16W3 | 11-26-016-16W3 | Well | Pipeline Segment Connection Below Ground | Flowline |  | WHITECAP RESOURCES INC. | Cancelled - Duplicate Licences | Oil Well Effluent |  | Steel | 0.832 | 0.8 | 114.3 | 3.2 |  | CSA Z245.1 | 2901 |  |  | 4960 | 4960 |  |  | Other | Other | 2 | SHAPEFILE | N
PL-00002556 | 624505 OE 2.00 | Y | 25 | SK PS 00117252 | 2021-05-28 | 624505-31 | 14-25-016-16W3 | 11-25-016-16W3 | Well | Pipeline Segment Connection Below Ground | Flowline |  | WHITECAP RESOURCES INC. | Cancelled - Duplicate Licences | Oil Well Effluent |  | Steel | 0.408 | 0.4 | 114.3 | 3.2 |  | CSA Z245.1 | 2901 |  |  | 4960 | 4960 |  |  | Other | Other | 2 | SHAPEFILE | N
PL-00002492 | 616005 OE 25.00 | Y | 92 | SK PS 00115709 | 2021-05-28 | 616005-80 | 11-07-012-18W3 | 10-07-012-18W3 | Well | Pipeline Segment Connection Below Ground | Flowline |  | WHITECAP RESOURCES INC. | Cancelled - Duplicate Licences | Oil Well Effluent |  | Fibreglass | 0.51 | 0.5 | 81.5 | 3.2 |  | API | 1000 |  |  | 4960 | 4960 |  |  | Other | Other | 25 | SHAPEFILE | N
PL-00002154 | 123157 SW 0.50 | Y | 1 | SK PS 00114174 | 2021-05-28 | 123157-1 | 05-36-018-17W3 | 12-36-018-17W3 | Well | Well | Flowline |  | WHITECAP RESOURCES INC. | Cancelled - Duplicate Licences | Salt water |  | Fibreglass | 0.629 | 0.629 | 88.9 | 3.2 | [6 empty] | 13790 |  |  |  |  | 0.5 | SHAPEFILE | N
PL-00002455 | 613305 OE 0.50 | Y | 4 | SK PS 00114844 | 2021-05-28 | 613305-12 | 02-23-013-19W3 | 15-14-013-19W3 | Blind End | Blind End | Flowline |  | WHITECAP RESOURCES INC. | Cancelled - Duplicate Licences | Oil Well Effluent |  | Steel | 0.404 | 0.4 |  | 3.2 | [6 empty] | 4960 |  |  | Uncoated | Other | 0.5 | SHAPEFILE | N
PL-00002508 | 621505 OE 0.50 | Y | 7 | SK PS 00116139 | 2021-05-28 | 621505-15 | 09-21-016-19W3 | 04-27-016-19W3 | Blind End | Blind End | Flowline |  | WHITECAP RESOURCES INC. | Cancelled - Duplicate Licences | Oil Well Effluent |  | Steel | 1.276 | 1.3 | 88.9 | 3.2 |  | CSA Z245.1 |  |  |  |  | 4960 |  |  | Uncoated | Other | 0.5 | SHAPEFILE | N
PL-00002502 | 620905 OE 0.01 | Y | 52 | SK PS 00116038 | 2021-05-28 | 620905-56 | 05-34-015-15W3 | 08-33-015-15W3 | Well | Oil Satellite | Flowline |  | WHITECAP RESOURCES INC. | Cancelled - Duplicate Licences | Oil Well Effluent |  | Fibreglass | 0.484 | 0.5 | 109 | 3.8 |  | API | SP 1000 |  |  | 4960 | 4960 |  |  | Other | Other | 0.01 | SHAPEFILE | N
PL-00002497 | 620405 OE 1.00 | Y | 98 | SK PS 00115842 | 2021-05-28 | 620405-66 | 16-36-014-17W3 | 16-36-014-17W3 | Blind End | Blind End | Flowline |  | WHITECAP RESOURCES INC. | Cancelled - Duplicate Licences | Oil Well Effluent |  | Steel | 0.266 | 0.3 | 114.3 | 3.2 |  | CSA Z245.1 | 290.10000000000002 |  |  | 4960 |  |  |  |  | Other | 1 | SHAPEFILE | N
PL-00002461 | 613705 OE 0.50 | Y | 68 | SK PS 00115133 | 2021-05-28 | 613705-32 | 02-26-013-19W3 | 10-26-013-19W3 | Blind End | Blind End | Flowline |  | WHITECAP RESOURCES INC. | Cancelled - Duplicate Licences | Oil Well Effluent |  | Steel | 0.87 | 0.8 | 88.9 | 3.2 |  | CSA Z245.1 |  |  |  |  | 4960 |  |  |  | Other | 0.5 | SHAPEFILE | N
PL-00002530 | 623505 OE 2.21 | Y | 8 | SK PS 00116933 | 2021-05-28 | 623505-138 | 16-03-017-18W3 | 04-11-017-18W3 | Well | Well | Flowline |  | WHITECAP RESOURCES INC. | Cancelled - Duplicate Licences | Oil Well Effluent |  | Steel | 0.601 | 0.5 | 168.3 | 4 |  | CSA Z245.1 | 359 |  |  | 4960 | 4960 |  |  | Other | Other | 2.21 | SHAPEFILE | N
PL-00002519 | 622105 OE 1.70 | Y | 21 | SK PS 00116622 | 2021-05-28 | 622105-22 | 16-19-015-19W3 | 02-30-015-19W3 | Well | Oil Satellite | Flowline |  | WHITECAP RESOURCES INC. | Cancelled - Duplicate Licences | Oil Well Effluent |  | Steel | 0.473 | 0.3 | 114.3 | 3.2 |  | CSA Z245.1 | 2901 |  |  |  | 4960 |  |  |  | Other | 1.7 | SHAPEFILE | N
PL-00002492 | 616005 OE 25.00 | Y | 101 | SK PS 00115718 | 2021-05-28 | 616005-95 | 10-05-012-18W3 | 15-05-012-18W3 | Blind End | Blind End | Flowline |  | WHITECAP RESOURCES INC. | Cancelled - Duplicate Licences | Oil Well Effluent |  |  | 0.515 | 0.5 |  | 3.2 | [6 empty] | 4960 |  |  |  |  | 25 | SHAPEFILE | N
PL-00002529 | 623505 OE 2.10 | Y | 86 | SK PS 00116871 | 2021-05-28 | 623505-5 | 13-01-017-18W3 | 04-12-017-18W3 | Pipeline Segment Connection Below Ground | Pipeline Segment Connection Below Ground | Flowline |  | WHITECAP RESOURCES INC. | Cancelled - Duplicate Licences | Oil Well Effluent |  | Steel | 0.46 | 0.5 | 168.3 | 3.2 |  | CSA Z245.1 | 2901 |  |  | 4960 | 4960 |  |  | Other | Other | 2.1 | SHAPEFILE | N
PL-00002527 | 623106 NG 1.00 | Y | 21 | SK PS 00116775 | 2021-05-28 | 623106-4 | 14-31-016-16W3 | 14-31-016-16W3 | Well | Pipeline Segment Connection Below Ground | Flowline |  | WHITECAP RESOURCES INC. | Cancelled - Duplicate Licences | Natural Gas |  | Steel | 0.018 | 0.1 | 114.3 | 3.2 |  | CSA Z245.1 | 3591 |  |  | 9930 | 8936 |  |  |  | Other | 1 | SHAPEFILE | N
PL-00002562 | 626005 OE 1.00 | Y | 12 | SK PS 00117354 | 2021-05-28 | 626005-2 | 04-19-016-16W3 | 12-18-016-16W3 | Blind End | Blind End | Flowline |  | WHITECAP RESOURCES INC. | Cancelled - Duplicate Licences | Oil Well Effluent |  | Steel | 0.783 | 0.7 | 60.3 | 3.2 |  | CSA Z245.1 | 2901 |  |  | 4960 |  |  |  |  | Other | 1 | SHAPEFILE | N
PL-00002497 | 620405 OE 1.00 | Y | 61 | SK PS 00115805 | 2021-05-28 | 620405-3 | 05-36-014-17W3 | 01-01-015-17W3 | Blind End | Blind End | Flowline |  | WHITECAP RESOURCES INC. | Cancelled - Duplicate Licences | Oil Well Effluent |  | Steel | 1.315 | 1.3 | 114.3 | 3.2 |  | CSA Z245.1 | 290.10000000000002 |  |  | 4960 |  |  |  |  | Other | 1 | SHAPEFILE | N
PL-00002459 | 613508 SW 5.00 | Y | 16 | SK PS 00115026 | 2021-05-28 | 613508-23 | 08-08-011-19W3 | 08-08-011-19W3 | Pipeline Segment Connection Below Ground | Pipeline Segment Connection Below Ground | Flowline |  | WHITECAP RESOURCES INC. | Cancelled - Duplicate Licences | Salt water |  | Steel | 0.181 | 0.2 | 114.3 | 4.8 |  | CSA Z245.1 | 359.1 |  |  |  | 17400 |  |  | Concrete | Other | 5 | SHAPEFILE | N
PL-00002539 | 623905 OE 0.50 | Y | 3 | SK PS 00116992 | 2021-05-28 | 623905-100 | 12-11-015-19W3 | 03-14-015-19W3 | Pipeline Segment Connection Above Ground | Oil Satellite | Flowline |  | WHITECAP RESOURCES INC. | Cancelled - Duplicate Licences | Oil Well Effluent |  | Steel | 0.83 | 0.83 | 114.3 | 3.2 |  |  | 359 cat II |  |  |  | 4960 |  |  |  |  | 0.5 | SHAPEFILE | N
PL-00002448 | 612305 OE 20.00 | Y | 120 | SK PS 00114597 | 2021-05-28 | 612305-49 | 15-34-011-19W3 | 05-34-011-19W3 | Oil Satellite | Pipeline Segment Connection Above Ground | Flowline |  | WHITECAP RESOURCES INC. | Cancelled - Duplicate Licences | Oil Well Effluent |  | Fibreglass | 1.296 | 1.2 | 114 | 4.3 |  | API | 1010 |  |  | 4960 | 4960 |  |  | Other | Other | 20 | SHAPEFILE | N
PL-00002492 | 616005 OE 25.00 | Y | 65 | SK PS 00115682 | 2021-05-28 | 616005-53 | 16-05-012-18W3 | 02-08-012-18W3 | Well | Pipeline Segment Connection Above Ground | Flowline |  | WHITECAP RESOURCES INC. | Cancelled - Duplicate Licences | Oil Well Effluent |  | Fibreglass | 0.673 | 0.7 | 85.6 | 3.2 |  | API | TBS 1010 |  |  | 4960 | 4960 |  |  | Other | Other | 25 | SHAPEFILE | N
PL-00002529 | 623505 OE 2.10 | Y | 78 | SK PS 00116863 | 2021-05-28 | 623505-42 | 05-12-017-18W3 | 05-12-017-18W3 | Well | Pipeline Segment Connection Below Ground | Flowline |  | WHITECAP RESOURCES INC. | Cancelled - Duplicate Licences | Oil Well Effluent |  | Fibreglass | 0.218 | 0.2 | 109 | 3.8 |  | API | SP 1000 |  |  | 4960 | 4960 |  |  | Other | Other | 2.1 | SHAPEFILE | N
PL-00002497 | 620405 OE 1.00 | Y | 52 | SK PS 00115796 | 2021-05-28 | 620405-21 | 05-07-015-16W3 | 04-07-015-16W3 | Blind End | Blind End | Flowline |  | WHITECAP RESOURCES INC. | Cancelled - Duplicate Licences | Oil Well Effluent |  | Steel | 0.797 | 0.8 | 88.9 | 3.2 |  | CSA Z245.1 | 290.10000000000002 |  |  | 4960 |  |  |  |  | Other | 1 | SHAPEFILE | N
PL-00002460 | 613605 OE 0.50 | Y | 2 | SK PS 00115053 | 2021-05-28 | 613605-10 | 03-26-013-19W3 | 02-26-013-19W3 | Blind End | Blind End | Flowline |  | WHITECAP RESOURCES INC. | Cancelled - Duplicate Licences | Oil Well Effluent |  | Steel | 0.431 | 0.5 | 88.9 | 3.2 | [6 empty] | 4960 |  |  |  | Other | 0.5 | SHAPEFILE | N
PL-00002497 | 620405 OE 1.00 | Y | 60 | SK PS 00115804 | 2021-05-28 | 620405-29 | 02-02-015-17W3 | 09-35-014-17W3 | Oil Satellite | Pipeline Segment Connection Below Ground | Flowline |  | WHITECAP RESOURCES INC. | Cancelled - Duplicate Licences | Oil Well Effluent |  | Steel | 2.005 | 2 | 114.3 | 3.2 |  | CSA Z245.1 | 290.10000000000002 |  |  | 4960 | 4960 |  |  |  | Other | 1 | SHAPEFILE | N
PL-00002370 | 170146 OE 0.50 | Y | 1 | SK PS 00114394 | 2021-05-28 | 170146-1 | 15-06-019-16W3 | 16-06-019-16W3 | Well | Pipeline Segment Connection Above Ground | Flowline |  | WHITECAP RESOURCES INC. | Cancelled - Duplicate Licences | Oil Well Effluent |  | Steel | 0.373 | 0.373 | 60.3 | [7 empty] | 8750 |  |  |  |  | 0.5 | SHAPEFILE | N
PL-00002539 | 623905 OE 0.50 | Y | 37 | SK PS 00117026 | 2021-05-28 | 623905-33 | 07-13-015-19W3 | 14-12-015-19W3 | Blind End | Blind End | Flowline |  | WHITECAP RESOURCES INC. | Cancelled - Duplicate Licences | Oil Well Effluent |  | Steel | 0.972 | 1 | 88.9 | 3.2 | [9 empty] | Uncoated | Other | 0.5 | SHAPEFILE | N
PL-00002546 | 623908 SW 1.00 | Y | 1 | SK PS 00117106 | 2021-05-28 | 623908-6 | 16-11-015-19W3 | 01-15-015-19W3 | Pipeline Segment Connection Above Ground | Well | Flowline |  | WHITECAP RESOURCES INC. | Cancelled - Duplicate Licences | Salt water |  | Steel | 1.865 | 1.9 | 114.3 | 4.8 |  | CSA Z245.1 | 3591 |  |  | 18000 | 18000 |  |  | Concrete | Other | 1 | SHAPEFILE | N
PL-00002556 | 624505 OE 2.00 | Y | 61 | SK PS 00117288 | 2021-05-28 | 624505-64 | 13-26-016-16W3 | 11-26-016-16W3 | Blind End | Blind End | Flowline |  | WHITECAP RESOURCES INC. | Cancelled - Duplicate Licences | Oil Well Effluent |  | Steel | 0.649 | 0.7 | 88.9 | 3.2 | [6 empty] | 4960 |  |  |  | Other | 2 | SHAPEFILE | N
PL-00002290 | 151376 CO 0.50 | Y | 1 | SK PS 00114314 | 2021-05-28 | 151376-1 | 14-24-018-17W3 | 11-24-018-17W3 | Well | Oil Satellite | Flowline |  | WHITECAP RESOURCES INC. | Cancelled - Duplicate Licences | Crude Oil |  | Fibreglass | 0.506 | 1.7 |  |  |  | ASTM D2992 | Series 1000 |  |  |  | 4960 |  |  | Other | Other | 0.5 | SHAPEFILE | N
PL-00002398 | 183161 SW 0.50 | Y | 1 | SK PS 00114422 | 2021-05-28 | 183161-1 | 12-25-018-17W3 | 02-36-018-17W3 | Blind End | Blind End | Flowline |  | WHITECAP RESOURCES INC. | Cancelled - Duplicate Licences | Salt water |  | Steel | 1.104 | 1.104 | 60.3 | [10 empty] | Concrete |  | 0.5 | SHAPEFILE | N
PL-00002461 | 613705 OE 0.50 | Y | 131 | SK PS 00115196 | 2021-05-28 | 613705-95 | 13-26-013-19W3 | 03-35-013-19W3 | Well | Oil Satellite | Flowline |  | WHITECAP RESOURCES INC. | Cancelled - Duplicate Licences | Oil Well Effluent |  | Composite | 0.587 | 0.6 | 69 | 7.5 |  | ASTM D3350 | 301 |  |  | 4960 | 4960 |  |  | Polyvinyl Chloride | Other | 0.5 | SHAPEFILE | N
PL-00002508 | 621505 OE 0.50 | Y | 1 | SK PS 00116133 | 2021-05-28 | 621505-1 | 16-27-016-19W3 | 05-27-016-19W3 | Pipeline Segment Connection Above Ground | Pipeline Segment Connection Above Ground | Flowline |  | WHITECAP RESOURCES INC. | Cancelled - Duplicate Licences | Oil Well Effluent |  | Fibreglass | 1.319 | 1.2 | 109 | 3.8 |  | CSA Z245.1 | 1000 |  |  |  | 4960 |  |  | Uncoated | Other | 0.5 | SHAPEFILE | N
PL-00002461 | 613705 OE 0.50 | Y | 134 | SK PS 00115199 | 2021-05-28 | 613705-98 | 08-03-014-19W3 | 10-03-014-19W3 | Well | Oil Satellite | Flowline |  | WHITECAP RESOURCES INC. | Cancelled - Duplicate Licences | Oil Well Effluent |  | Composite | 0.461 | 0.3 | 97 | 10 |  | ASTM D3350 | 301 |  |  | 4960 | 4960 |  |  | Polyvinyl Chloride | Other | 0.5 | SHAPEFILE | N
PL-00002486 | 615105 OE 5.00 | Y | 24 | SK PS 00115512 | 2021-05-28 | 615105-30 | 14-10-014-19W3 | 09-09-014-19W3 | Well | Oil Satellite | Flowline |  | WHITECAP RESOURCES INC. | Cancelled - Duplicate Licences | Oil Well Effluent |  | Fibreglass | 1.115 | 1.1 | 80.5 | 3.2 | [5 empty] | 4960 | 4960 |  |  | Other | Other | 5 | SHAPEFILE | N
PL-00002519 | 622105 OE 1.70 | Y | 87 | SK PS 00116688 | 2021-05-28 | 622105-95 | 16-20-015-19W3 | 04-29-015-19W3 | Well | Oil Satellite | Flowline |  | WHITECAP RESOURCES INC. | Cancelled - Duplicate Licences | Oil Well Effluent |  | Composite | 1.529 | 1.5 | 94 | 11.7 |  | ASTM | 750 |  |  | 4960 | 4960 |  |  | Polyvinyl Chloride | Other | 1.7 | SHAPEFILE | N
PL-00002519 | 622105 OE 1.70 | Y | 46 | SK PS 00116647 | 2021-05-28 | 622105-45 | 12-16-015-19W3 | 10-17-015-19W3 | Blind End | Blind End | Flowline |  | WHITECAP RESOURCES INC. | Cancelled - Duplicate Licences | Oil Well Effluent |  | Steel | 0.766 | 0.7 | 88.9 | 3.2 |  | CSA Z245.1 | 2901 | [7 empty] | Other | 1.7 | SHAPEFILE | N
PL-00002458 | 613505 OE 5.00 | Y | 97 | SK PS 00114955 | 2021-05-28 | 613505-48 | 10-05-011-19W3 | 15-05-011-19W3 | Blind End | Blind End | Flowline |  | WHITECAP RESOURCES INC. | Cancelled - Duplicate Licences | Oil Well Effluent |  | Fibreglass | 0.423 | 0.4 | 81.5 | 3.2 |  | API | 1000 |  |  | 4960 | 4960 |  |  | Other | Other | 5 | SHAPEFILE | N
PL-00002547 | 623908 SW 5.00 | Y | 6 | SK PS 00117112 | 2021-05-28 | 623908-15 | 16-11-015-19W3 | 13-12-015-19W3 | Pipeline Segment Connection Above Ground | Well | Flowline |  | WHITECAP RESOURCES INC. | Cancelled - Duplicate Licences | Salt water |  | Fibreglass | 0.321 | 0.3 | 87.9 | 3.5 |  | API | 2000 |  |  | 13790 | 13800 |  |  | Other | Other | 5 | SHAPEFILE | N
PL-00002539 | 623905 OE 0.50 | Y | 94 | SK PS 00117083 | 2021-05-28 | 623905-95 | 14-12-015-19W3 | 09-11-015-19W3 | Oil Satellite | Pipeline Segment Connection Above Ground | Flowline |  | WHITECAP RESOURCES INC. | Cancelled - Duplicate Licences | Oil Well Effluent |  | Composite | 0.874 | 0.9 | 124 | 12.5 |  |  | 750 |  |  |  | 4960 |  |  |  |  | 0.5 | SHAPEFILE | N
PL-00002358 | 170125 SW 0.50 | Y | 1 | SK PS 00114382 | 2021-05-28 | 170125-1 | 08-06-019-16W3 | 08-06-019-16W3 | Pipeline Segment Connection Above Ground | Pipeline Segment Connection Below Ground | Flowline |  | WHITECAP RESOURCES INC. | Cancelled - Duplicate Licences | Salt water |  | Composite | 0.295 | 0.295 | 88.9 |  |  |  | 801 |  |  |  | 13790 |  |  |  |  | 0.5 | SHAPEFILE | N
PL-00002452 | 612708 SW 20.00 | Y | 21 | SK PS 00114822 | 2021-05-28 | 612708-28 | 05-25-011-19W3 | 11-25-011-19W3 | Blind End | Blind End | Flowline |  | WHITECAP RESOURCES INC. | Cancelled - Duplicate Licences | Salt water |  | Steel | 0.62 | 0.6 | 88.9 | 3.2 | [6 empty] | 16250 |  |  | Concrete | Other | 20 | SHAPEFILE | N
PL-00002500 | 620408 SW 1.00 | Y | 38 | SK PS 00115978 | 2021-05-28 | 620408-45 | 01-18-015-16W3 | 08-18-015-16W3 | Blind End | Blind End | Flowline |  | WHITECAP RESOURCES INC. | Cancelled - Duplicate Licences | Salt water |  | Steel | 0.647 | 1.1 | 114.3 | 4.8 |  | CSA Z245.1 | 359.1 | [6 empty] | Concrete |  | 1 | SHAPEFILE | N
PL-00002513 | 621705 OE 1.00 | Y | 156 | SK PS 00116382 | 2021-05-28 | 621705-252 | 09-27-015-17W3 | 10-27-015-17W3 | Well | Well | Flowline |  | WHITECAP RESOURCES INC. | Cancelled - Duplicate Licences | Oil Well Effluent |  | Composite | 0.404 | 0.4 | 97 | 10 |  | ASTM D3350 | 301 |  |  | 4960 | 4960 |  |  | Polyvinyl Chloride | Other | 1 | SHAPEFILE | N
PL-00002502 | 620905 OE 0.01 | Y | 5 | SK PS 00115991 | 2021-05-28 | 620905-13 | 15-28-015-15W3 | 14-28-015-15W3 | Well | Pipeline Segment Connection Below Ground | Flowline |  | WHITECAP RESOURCES INC. | Cancelled - Duplicate Licences | Oil Well Effluent |  | Fibreglass | 0.232 | 0.3 | 102.9 | 4.8 |  | ASTM | BS 1000 |  |  | 4960 | 4960 |  |  | Other | Other | 0.01 | SHAPEFILE | N
PL-00002515 | 621708 SW 1.00 | Y | 54 | SK PS 00116562 | 2021-05-28 | 621708-64 | 10-04-015-17W3 | 04-10-015-17W3 | Blind End | Blind End | Flowline |  | WHITECAP RESOURCES INC. | Cancelled - Duplicate Licences | Salt water |  | Steel | 1.817 | 1.9 | 88.9 | 3.2 |  | CSA Z245.1 | 290.10000000000002 |  |  |  | 14880 |  |  |  | Other | 1 | SHAPEFILE | N
PL-00002508 | 621505 OE 0.50 | Y | 40 | SK PS 00116172 | 2021-05-28 | 621505-46 | 09-22-016-19W3 | 11-22-016-19W3 | Blind End | Blind End | Flowline |  | WHITECAP RESOURCES INC. | Cancelled - Duplicate Licences | Oil Well Effluent |  | Fibreglass | 0.712 | 0.8 | 109 | 3.8 |  | API | 1000 |  |  |  | 4960 |  |  | Other | Other | 0.5 | SHAPEFILE | N
PL-00002237 | 148258 OE 15.00 | Y | 1 | SK PS 00114260 | 2021-05-28 | 148258-1 | 04-23-011-19W3 | 13-14-011-19W3 | Pipeline Segment Connection Above Ground | Pipeline Segment Connection Above Ground | Flowline |  | WHITECAP RESOURCES INC. | Cancelled - Duplicate Licences | Oil Well Effluent |  | Composite | 0.354 | 0.4 | 90 | 7.5 |  | ASTM | 750E |  |  |  | 4960 |  |  | Other | Other | 15 | SHAPEFILE | N
PL-00002449 | 612308 SW 20.00 | Y | 24 | SK PS 00114676 | 2021-05-28 | 612308-28 | 05-35-011-19W3 | 13-35-011-19W3 | Pipeline Segment Connection Below Ground | Pipeline Segment Connection Below Ground | Flowline |  | WHITECAP RESOURCES INC. | Cancelled - Duplicate Licences | Salt water |  | Fibreglass | 0.801 | 0.8 | 91.2 | 7.8 |  | API | 2500 |  |  | 18000 | 16250 |  |  | Other | Other | 20 | SHAPEFILE | N
PL-00002137 | 120596 OE | Y | 1 | SK PS 00114157 | 2021-05-28 | 120596-1 | 13-19-013-19W3 | 09-25-013-20W3 | Pipeline Segment Connection Below Ground | Pipeline Segment Connection Above Ground | Flowline |  | WHITECAP RESOURCES INC. | Cancelled - Duplicate Licences | Oil Well Effluent |  | Composite | 1.486 | 1.486 | 124 | 12.5 |  |  | 301 |  |  |  | 4960 | [5 empty] | SHAPEFILE | N
PL-00002469 | 614106 NG 1.00 | Y | 6 | SK PS 00115223 | 2021-05-28 | 614106-18 | 10-33-013-19W3 | 07-33-013-19W3 | Blind End | Blind End | Flowline |  | WHITECAP RESOURCES INC. | Cancelled - Duplicate Licences | Natural Gas |  | Steel | 0.132 | 0.1 | 88.9 | 3.2 |  | CSA Z245.1 | 2901 | [7 empty] | Other | 1 | SHAPEFILE | N
PL-00002486 | 615105 OE 5.00 | Y | 50 | SK PS 00115538 | 2021-05-28 | 615105-55 | 11-03-014-19W3 | 03-10-014-19W3 | Well | Pipeline Segment Connection Below Ground | Flowline |  | WHITECAP RESOURCES INC. | Cancelled - Duplicate Licences | Oil Well Effluent |  | Steel | 1.16 | 1.2 | 88.9 | 4 |  | CSA Z245.1 | 3592 |  |  |  | 4960 |  |  | Uncoated | Other | 5 | SHAPEFILE | N
PL-00002513 | 621705 OE 1.00 | Y | 80 | SK PS 00116306 | 2021-05-28 | 621705-175 | 07-03-015-17W3 | 11-03-015-17W3 | Well | Pipeline Segment Connection Below Ground | Flowline |  | WHITECAP RESOURCES INC. | Cancelled - Duplicate Licences | Oil Well Effluent |  | Fibreglass | 0.725 | 0.7 | 81.5 | 3.2 |  | API | SP 1000 |  |  | 4960 | 4960 |  |  | Other | Other | 1 | SHAPEFILE | N
PL-00002529 | 623505 OE 2.10 | Y | 130 | SK PS 00116915 | 2021-05-28 | 623505-9 | 05-11-017-18W3 | 04-11-017-18W3 | Well | Pipeline Segment Connection Below Ground | Flowline |  | WHITECAP RESOURCES INC. | Cancelled - Duplicate Licences | Oil Well Effluent |  | Fibreglass | 0.131 | 0.1 | 109 | 3.8 |  | CSA Z245.1 |  |  |  | 4960 | 4960 |  |  |  | Other | 2.1 | SHAPEFILE | N
PL-00002455 | 613305 OE 0.50 | Y | 12 | SK PS 00114852 | 2021-05-28 | 613305-6 | 11-14-013-19W3 | 15-14-013-19W3 | Blind End | Blind End | Flowline |  | WHITECAP RESOURCES INC. | Cancelled - Duplicate Licences | Oil Well Effluent |  | Steel | 0.563 | 0.6 |  | 3.2 | [6 empty] | 4960 |  |  | Uncoated | Other | 0.5 | SHAPEFILE | N
PL-00002529 | 623505 OE 2.10 | Y | 107 | SK PS 00116892 | 2021-05-28 | 623505-69 | 05-11-017-18W3 | 01-10-017-18W3 | Blind End | Blind End | Flowline |  | WHITECAP RESOURCES INC. | Cancelled - Duplicate Licences | Oil Well Effluent |  | Steel | 0.309 | 0.3 | 114.3 | 3.2 | [6 empty] | 4960 |  |  |  | Other | 2.1 | SHAPEFILE | N
PL-00002513 | 621705 OE 1.00 | Y | 28 | SK PS 00116254 | 2021-05-28 | 621705-125 | 01-04-015-17W3 | 01-04-015-17W3 | Well | Pipeline Segment Connection Below Ground | Flowline |  | WHITECAP RESOURCES INC. | Cancelled - Duplicate Licences | Oil Well Effluent |  | Fibreglass | 0.069 | 0.1 | 81.5 | 3.2 |  | API | SP 1000 |  |  | 4960 | 4960 |  |  | Other | Other | 1 | SHAPEFILE | N
PL-00002458 | 613505 OE 5.00 | Y | 112 | SK PS 00114970 | 2021-05-28 | 613505-61 | 03-07-011-19W3 | 15-06-011-19W3 | Well | Pipeline Segment Connection Below Ground | Flowline |  | WHITECAP RESOURCES INC. | Cancelled - Duplicate Licences | Oil Well Effluent |  | Fibreglass | 0.728 | 0.8 | 114 | 4.3 |  | API | 1010 |  |  | 4960 | 4960 |  |  | Other | Other | 5 | SHAPEFILE | N
PL-00002449 | 612308 SW 20.00 | Y | 43 | SK PS 00114695 | 2021-05-28 | 612308-9 | 16-35-011-19W3 | 13-36-011-19W3 | Pipeline Segment Connection Below Ground | Pipeline Segment Connection Below Ground | Flowline |  | WHITECAP RESOURCES INC. | Cancelled - Duplicate Licences | Salt water |  | Steel | 0.591 | 0.6 | 114.3 | 4.8 |  | CSA Z245.1 | 359.1 |  |  | 18000 | 16250 |  |  | Concrete | Other | 20 | SHAPEFILE | N
PL-00002539 | 623905 OE 0.50 | Y | 6 | SK PS 00116995 | 2021-05-28 | 623905-103 | 10-11-015-19W3 | 14-11-015-19W3 | Well | Pipeline Segment Connection Above Ground | Flowline |  | WHITECAP RESOURCES INC. | Cancelled - Duplicate Licences | Oil Well Effluent |  | Steel | 0.759 | 0.759 | 88.9 | 3.2 |  |  | 359 cat II |  |  |  | 4960 |  |  |  |  | 0.5 | SHAPEFILE | N
PL-00002497 | 620405 OE 1.00 | Y | 37 | SK PS 00115781 | 2021-05-28 | 620405-141 | 08-07-015-16W3 |  | Pipeline Segment Connection Below Ground | Well | Flowline |  | WHITECAP RESOURCES INC. | Cancelled - Duplicate Licences | Oil Well Effluent |  | Steel | 0.94 | 0.9 | 88.9 | 3.2 |  | CSA Z245.1 | 290.10000000000002 |  |  |  | 4960 |  |  |  | Other | 1 | SHAPEFILE | N
PL-00002425 | 194935 OE 0.00 | Y | 1 | SK PS 00114449 | 2021-05-28 | 194935-1 | 15-33-010-19W3 | 16-33-010-19W3 | Blind End | Blind End | Flowline |  | WHITECAP RESOURCES INC. | Cancelled - Duplicate Licences | Oil Well Effluent |  |  | 0.278 | 0.278 | [13 empty] | 0 | SHAPEFILE | N
PL-00002508 | 621505 OE 0.50 | Y | 23 | SK PS 00116155 | 2021-05-28 | 621505-3 | 09-27-016-19W3 | 10-27-016-19W3 | Blind End | Blind End | Flowline |  | WHITECAP RESOURCES INC. | Cancelled - Duplicate Licences | Oil Well Effluent |  | Steel | 0.347 | 0.3 | 88.9 | 3.2 |  | CSA Z245.1 |  |  |  |  | 4960 |  |  | Uncoated | Other | 0.5 | SHAPEFILE | N
PL-00002512 | 621508 SW 0.50 | Y | 13 | SK PS 00116222 | 2021-05-28 | 621508-5 | 05-27-016-19W3 | 06-27-016-19W3 | Pipeline Segment Connection Below Ground | Well | Flowline |  | WHITECAP RESOURCES INC. | Cancelled - Duplicate Licences | Salt water |  | Steel | 0.149 | 0.2 | 114.3 | 4.8 |  | CSA Z245.1 | 359.1 |  |  | 8275 | 9930 |  |  | Concrete | Other | 0.5 | SHAPEFILE | N
PL-00002478 | 614905 OE 5.00 | Y | 32 | SK PS 00115426 | 2021-05-28 | 614905-41 | 13-17-014-19W3 | 13-17-014-19W3 | Well | Pipeline Segment Connection Below Ground | Flowline |  | WHITECAP RESOURCES INC. | Cancelled - Duplicate Licences | Oil Well Effluent |  | Composite | 0.033 | 0.1 | 97 | 10 |  | ASTM D3350 | 301 |  |  |  | 4960 |  |  | Uncoated |  | 5 | SHAPEFILE | N
PL-00002483 | 614908 SW 5.00 | Y | 8 | SK PS 00115472 | 2021-05-28 | 614908-2 | 08-18-014-19W3 | 07-18-014-19W3 | Pipeline Segment Connection Below Ground | Well | Flowline |  | WHITECAP RESOURCES INC. | Cancelled - Duplicate Licences | Salt water |  | Steel | 0.606 | 0.6 | 88.9 | 3.2 |  | CSA Z245.1 | 290.10000000000002 |  |  | 18000 | 18000 |  |  |  | Other | 5 | SHAPEFILE | N
PL-00002513 | 621705 OE 1.00 | Y | 139 | SK PS 00116365 | 2021-05-28 | 621705-23 | 02-25-015-17W3 | 11-24-015-17W3 | Well | Oil Satellite | Flowline |  | WHITECAP RESOURCES INC. | Cancelled - Duplicate Licences | Oil Well Effluent |  | Steel | 1.025 | 0.9 | 88.9 | 3.2 |  | CSA Z245.1 | 290.10000000000002 |  |  | 4960 | 4960 |  |  |  | Other | 1 | SHAPEFILE | N
PL-00002460 | 613605 OE 0.50 | Y | 3 | SK PS 00115054 | 2021-05-28 | 613605-13 | 07-26-013-19W3 | 11-26-013-19W3 | Blind End | Blind End | Flowline |  | WHITECAP RESOURCES INC. | Cancelled - Duplicate Licences | Oil Well Effluent |  | Steel | 0.839 | 0.8 |  | 3.2 | [6 empty] | 4960 |  |  |  | Other | 0.5 | SHAPEFILE | N
PL-00002444 | 612108 SW 0.00 | Y | 1 | SK PS 00114473 | 2021-05-28 | 612108-12 | 06-24-012-19W3 | 08-29-012-19W3 | Blind End | Blind End | Flowline |  | WHITECAP RESOURCES INC. | Cancelled - Duplicate Licences | Salt water |  | Steel | 6.996 | 7 | 114.3 | 4 |  |  | 359 |  |  |  | 17237 |  |  | Concrete | Other | 0 | SHAPEFILE | N
PL-00002497 | 620405 OE 1.00 | Y | 71 | SK PS 00115815 | 2021-05-28 | 620405-39 | 11-06-015-16W3 | 11-06-015-16W3 | Well | Pipeline Segment Connection Below Ground | Flowline |  | WHITECAP RESOURCES INC. | Cancelled - Duplicate Licences | Oil Well Effluent |  | Steel | 0.129 | 0.1 | 88.9 | 3.2 |  | CSA Z245.1 | 290.10000000000002 |  |  | 4960 | 4960 |  |  |  | Other | 1 | SHAPEFILE | N
PL-00002461 | 613705 OE 0.50 | Y | 1 | SK PS 00115066 | 2021-05-28 | 613705-1 | 12-02-014-19W3 | 13-35-013-19W3 | Blind End | Blind End | Flowline |  | WHITECAP RESOURCES INC. | Cancelled - Duplicate Licences | Oil Well Effluent |  | Fibreglass | 1.189 | 1.2 | 81.5 | 3.2 | [6 empty] | 4960 |  |  | Other | Other | 0.5 | SHAPEFILE | N
PL-00002513 | 621705 OE 1.00 | Y | 222 | SK PS 00116448 | 2021-05-28 | 621705-47 | 11-30-015-16W3 | 07-30-015-16W3 | Blind End | Blind End | Flowline |  | WHITECAP RESOURCES INC. | Cancelled - Duplicate Licences | Oil Well Effluent |  | Steel | 0.558 | 0.8 | 88.9 | 3.2 |  | CSA Z245.1 | 290.10000000000002 | [7 empty] | Other | 1 | SHAPEFILE | N
PL-00002529 | 623505 OE 2.10 | Y | 31 | SK PS 00116816 | 2021-05-28 | 623505-126 | 07-12-017-18W3 | 06-12-017-18W3 | Blind End | Blind End | Flowline |  | WHITECAP RESOURCES INC. | Cancelled - Duplicate Licences | Oil Well Effluent |  | Steel | 0.291 | 0.3 | 88.9 | 3.2 | [6 empty] | 4960 |  |  |  | Other | 2.1 | SHAPEFILE | N
PL-00002248 | 148270 OE 15.00 | Y | 1 | SK PS 00114271 | 2021-05-28 | 148270-1 | 12-15-011-19W3 | 13-15-011-19W3 | Pipeline Segment Connection Above Ground | Pipeline Segment Connection Above Ground | Flowline |  | WHITECAP RESOURCES INC. | Cancelled - Duplicate Licences | Oil Well Effluent |  | Composite | 0.454 | 0.5 | 119 | 9 |  | ASTM | 750E |  |  |  | 4960 |  |  | Other | Other | 15 | SHAPEFILE | N
PL-00002529 | 623505 OE 2.10 | Y | 14 | SK PS 00116799 | 2021-05-28 | 623505-110 | 01-15-017-18W3 | 16-10-017-18W3 | Blind End | Blind End | Flowline |  | WHITECAP RESOURCES INC. | Cancelled - Duplicate Licences | Oil Well Effluent |  | Steel | 0.343 | 0.3 | 88.9 | 3.2 | [6 empty] | 4960 |  |  |  | Other | 2.1 | SHAPEFILE | N
PL-00002527 | 623106 NG 1.00 | Y | 13 | SK PS 00116767 | 2021-05-28 | 623106-30 | 08-12-017-17W3 | 01-06-017-16W3 | Well | Pipeline Segment Connection Below Ground | Flowline |  | WHITECAP RESOURCES INC. | Cancelled - Duplicate Licences | Natural Gas |  |  | 3.015 | 3 |  | 3.2 | [6 empty] | 8936 |  |  |  |  | 1 | SHAPEFILE | N
PL-00002505 | 620908 SW 0.01 | Y | 10 | SK PS 00116125 | 2021-05-28 | 620908-3 | 11-29-015-15W3 | 03-30-015-15W3 | Oil Satellite | Well | Flowline |  | WHITECAP RESOURCES INC. | Cancelled - Duplicate Licences | Salt water |  | Steel | 1.585 | 1.6 | 114.3 | 4.8 |  | CSA Z245.1 | 359.1 |  |  | 18000 | 14890 |  |  | Concrete | Other | 0.01 | SHAPEFILE | N
PL-00002192 | 142820 CO 0.50 | Y | 1 | SK PS 00114215 | 2021-05-28 | 142820-1 | 11-23-018-17W3 | 11-24-018-17W3 | Pipeline Segment Connection Below Ground | Pipeline Segment Connection Above Ground | Flowline |  | WHITECAP RESOURCES INC. | Cancelled - Duplicate Licences | Crude Oil |  | Fibreglass | 1.587 | 1.587 | 88.9 |  |  | ASTM D2992 | Series 1000 |  |  |  | 4960 |  |  |  |  | 0.5 | SHAPEFILE | N
PL-00002490 | 615305 OE 5.00 | Y | 26 | SK PS 00115589 | 2021-05-28 | 615305-37 | 11-08-014-19W3 | 09-07-014-19W3 | Pipeline Segment Connection Above Ground | Oil Satellite | Flowline |  | WHITECAP RESOURCES INC. | Cancelled - Duplicate Licences | Oil Well Effluent |  | Composite | 1.154 | 1.3 | 142.7 | 11 |  | API 15LR | 750E |  |  |  | 4960 |  |  | Polyvinyl Chloride | Other | 5 | SHAPEFILE | N
PL-00002529 | 623505 OE 2.10 | Y | 28 | SK PS 00116813 | 2021-05-28 | 623505-123 | 13-01-017-18W3 | 04-12-017-18W3 | Blind End | Blind End | Flowline |  | WHITECAP RESOURCES INC. | Cancelled - Duplicate Licences | Oil Well Effluent |  | Steel | 0.38 | 0.4 | 88.9 | 3.2 | [6 empty] | 4960 |  |  |  | Other | 2.1 | SHAPEFILE | N
PL-00002448 | 612305 OE 20.00 | Y | 131 | SK PS 00114608 | 2021-05-28 | 612305-59 | 05-02-012-19W3 | 15-34-011-19W3 | Well | Oil Satellite | Flowline |  | WHITECAP RESOURCES INC. | Cancelled - Duplicate Licences | Oil Well Effluent |  | Steel | 1.338 | 1.3 | 60.3 | 3.2 | [5 empty] | 4960 | 4960 |  |  | Other | Other | 20 | SHAPEFILE | N
PL-00002528 | 623505 OE 0.00 | Y | 4 | SK PS 00116783 | 2021-05-28 | 623505-185 | 14-02-017-18W3 | 14-02-017-18W3 | Blind End | Blind End | Flowline |  | WHITECAP RESOURCES INC. | Cancelled - Duplicate Licences | Oil Well Effluent |  |  | 0.043 | 0.043 | 88.9 | 3.2 | [6 empty] | 4960 |  |  |  |  | 0 | SHAPEFILE | N
PL-00002473 | 614307 NG 1.00 | Y | 3 | SK PS 00115363 | 2021-05-28 | 614307-3 | 03-10-013-19W3 | 05-10-013-19W3 | Well | Pipeline Segment Connection Below Ground | Flowline |  | WHITECAP RESOURCES INC. | Cancelled - Duplicate Licences | Natural Gas |  | Fibreglass | 0.511 | 0.5 | 88.9 | 3.2 | [9 empty] | Other | Other | 1 | SHAPEFILE | N
PL-00002529 | 623505 OE 2.10 | Y | 97 | SK PS 00116882 | 2021-05-28 | 623505-6 | 04-12-017-18W3 | 02-11-017-18W3 | Pipeline Segment Connection Below Ground | Oil Satellite | Flowline |  | WHITECAP RESOURCES INC. | Cancelled - Duplicate Licences | Oil Well Effluent |  | Steel | 0.764 | 0.1 | 114.3 | 3.2 |  | CSA | 290.10000000000002 |  |  | 4960 | 4960 |  |  | Other | Other | 2.1 | SHAPEFILE | N
PL-00002458 | 613505 OE 5.00 | Y | 106 | SK PS 00114964 | 2021-05-28 | 613505-56 | 12-09-011-19W3 | 08-08-011-19W3 | Well | Pipeline Segment Connection Below Ground | Flowline |  | WHITECAP RESOURCES INC. | Cancelled - Duplicate Licences | Oil Well Effluent |  | Fibreglass | 0.949 | 0.9 | 81.5 | 3.2 |  | API | 1000 |  |  | 4960 | 4960 |  |  | Other | Other | 5 | SHAPEFILE | N
PL-00002460 | 613605 OE 0.50 | Y | 4 | SK PS 00115055 | 2021-05-28 | 613605-14 | 07-26-013-19W3 | 02-26-013-19W3 | Blind End | Blind End | Flowline |  | WHITECAP RESOURCES INC. | Cancelled - Duplicate Licences | Oil Well Effluent |  | Steel | 0.209 | 0.2 | 88.9 | 3.2 | [6 empty] | 4960 |  |  |  | Other | 0.5 | SHAPEFILE | N
PL-00002448 | 612305 OE 20.00 | Y | 9 | SK PS 00114486 | 2021-05-28 | 612305-106 | 05-23-011-19W3 | 07-23-011-19W3 | Well | Oil Satellite | Flowline |  | WHITECAP RESOURCES INC. | Cancelled - Duplicate Licences | Oil Well Effluent |  | Fibreglass | 1.003 | 1 | 87.6 | 3.3 |  |  | 1010 |  |  | 4960 | 4960 |  |  | Other | Other | 20 | SHAPEFILE | N
PL-00002486 | 615105 OE 5.00 | Y | 48 | SK PS 00115536 | 2021-05-28 | 615105-53 | 07-16-014-19W3 | 07-16-014-19W3 | Blind End | Blind End | Flowline |  | WHITECAP RESOURCES INC. | Cancelled - Duplicate Licences | Oil Well Effluent |  |  | 0.085 | 0.1 |  | 3.2 | [6 empty] | 4960 |  |  |  |  | 5 | SHAPEFILE | N
PL-00002499 | 620407 FG 1.00 | Y | 11 | SK PS 00115891 | 2021-05-28 | 620407-19 | 03-07-015-16W3 | 07-07-015-16W3 | Pipeline Segment Connection Below Ground | Well | Flowline |  | WHITECAP RESOURCES INC. | Cancelled - Duplicate Licences | Fuel Gas |  | Polyethylene | 0.669 | 0.7 | 60.3 | 5.5 |  | ASTM | 11 |  |  | 517 | 517 |  |  | High Density Polyethylene (HDPE) | Other | 1 | SHAPEFILE | N
PL-00002554 | 624308 SW 2.00 | Y | 12 | SK PS 00117219 | 2021-05-28 | 624308-20 | 03-03-017-16W3 | 14-34-016-16W3 | Well | Well | Flowline |  | WHITECAP RESOURCES INC. | Cancelled - Duplicate Licences | Salt water |  | Steel | 0.453 | 0.5 | 88.9 | 3.2 | [6 empty] | 10500 |  |  | Other | Other | 2 | SHAPEFILE | N
PL-00002530 | 623505 OE 2.21 | Y | 39 | SK PS 00116964 | 2021-05-28 | 623505-169 | 10-03-017-18W3 | 09-03-017-18W3 | Well | Well | Flowline |  | WHITECAP RESOURCES INC. | Cancelled - Duplicate Licences | Oil Well Effluent |  | Steel | 0.285 | 0.3 | 114.3 | 3.2 |  | CSA Z245.1 | 359 |  |  | 4960 | 4960 |  |  | Other | Other | 2.21 | SHAPEFILE | N
PL-00002519 | 622105 OE 1.70 | Y | 86 | SK PS 00116687 | 2021-05-28 | 622105-94 | 05-27-015-19W3 | 11-27-015-19W3 | Well | Pipeline Segment Connection Below Ground | Flowline |  | WHITECAP RESOURCES INC. | Cancelled - Duplicate Licences | Oil Well Effluent |  | Composite | 0.208 | 0.4 | 97 | 10 |  | ASTM D3350 | 301 |  |  | 4960 | 4960 |  |  | Polyvinyl Chloride | Other | 1.7 | SHAPEFILE | N
PL-00002554 | 624308 SW 2.00 | Y | 10 | SK PS 00117217 | 2021-05-28 | 624308-18 | 16-04-017-16W3 | 10-04-017-16W3 | Pipeline Segment Connection Below Ground | Well | Flowline |  | WHITECAP RESOURCES INC. | Cancelled - Duplicate Licences | Salt water |  | Steel | 0.565 | 0.4 | 114.3 | 4.8 |  | CSA Z245.1 | 359.2 |  |  |  | 10500 |  |  | Other | Other | 2 | SHAPEFILE | N
PL-00002513 | 621705 OE 1.00 | Y | 34 | SK PS 00116260 | 2021-05-28 | 621705-130 | 12-03-015-17W3 | 14-03-015-17W3 | Well | Pipeline Segment Connection Below Ground | Flowline |  | WHITECAP RESOURCES INC. | Cancelled - Duplicate Licences | Oil Well Effluent |  | Fibreglass | 0.888 | 0.9 | 109 | 3.8 |  | API | SP 1000 |  |  | 4960 | 4960 |  |  | Other | Other | 1 | SHAPEFILE | N
PL-00002515 | 621708 SW 1.00 | Y | 10 | SK PS 00116518 | 2021-05-28 | 621708-19 | 03-33-015-17W3 | 05-34-015-17W3 | Pipeline Segment Connection Below Ground | Well | Flowline |  | WHITECAP RESOURCES INC. | Cancelled - Duplicate Licences | Salt water |  | Steel | 1.182 | 1.2 | 88.9 | 4 |  | CSA Z245.1 | 359.1 |  |  | 14900 | 14880 |  |  | Other | Other | 1 | SHAPEFILE | N
PL-00002490 | 615305 OE 5.00 | Y | 36 | SK PS 00115599 | 2021-05-28 | 615305-9 | 01-07-014-19W3 | 09-07-014-19W3 | Well | Pipeline Segment Connection Below Ground | Flowline |  | WHITECAP RESOURCES INC. | Cancelled - Duplicate Licences | Oil Well Effluent |  | Steel | 0.971 | 0.9 | 88.9 | 3.2 |  | CSA Z245.1 | 290.10000000000002 |  |  | 4960 | 4960 |  |  |  | Other | 5 | SHAPEFILE | N
PL-00002513 | 621705 OE 1.00 | Y | 52 | SK PS 00116278 | 2021-05-28 | 621705-147 | 03-09-015-17W3 | 02-09-015-17W3 | Well | Pipeline Segment Connection Below Ground | Flowline |  | WHITECAP RESOURCES INC. | Cancelled - Duplicate Licences | Oil Well Effluent |  | Fibreglass | 0.774 | 0.8 | 81.5 | 3.2 |  | API | SP 1000 |  |  | 4960 | 4960 |  |  | Other | Other | 1 | SHAPEFILE | N
PL-00002491 | 615308 SW 5.00 | Y | 2 | SK PS 00115601 | 2021-05-28 | 615308-10 | 11-08-014-19W3 | 02-08-014-19W3 | Pipeline Segment Connection Below Ground | Well | Flowline |  | WHITECAP RESOURCES INC. | Cancelled - Duplicate Licences | Salt water |  | Steel | 0.887 | 0.9 | 88.9 | 3.2 |  | CSA Z245.1 | 359.2 |  |  | 18000 | 18000 |  |  | Other | Other | 5 | SHAPEFILE | N
PL-00002478 | 614905 OE 5.00 | Y | 49 | SK PS 00115443 | 2021-05-28 | 614905-62 | 02-18-014-19W3 | 07-18-014-19W3 | Well | Pipeline Segment Connection Below Ground | Flowline |  | WHITECAP RESOURCES INC. | Cancelled - Duplicate Licences | Oil Well Effluent |  | Composite | 0.254 | 0.2 | 97 | 10 |  | ASTM | 301 |  |  | 4960 | 4960 |  |  |  |  | 5 | SHAPEFILE | N
PL-00002478 | 614905 OE 5.00 | Y | 16 | SK PS 00115410 | 2021-05-28 | 614905-25 | 03-20-014-19W3 | 04-20-014-19W3 | Well | Pipeline Segment Connection Below Ground | Flowline |  | WHITECAP RESOURCES INC. | Cancelled - Duplicate Licences | Oil Well Effluent |  | Fibreglass | 0.33 | 0.3 | 81.5 | 3.2 |  | API | SP 1000 |  |  | 4960 | 4960 |  |  | Other | Other | 5 | SHAPEFILE | N
PL-00002529 | 623505 OE 2.10 | Y | 33 | SK PS 00116818 | 2021-05-28 | 623505-128 | 01-11-017-18W3 | 08-11-017-18W3 | Blind End | Blind End | Flowline |  | WHITECAP RESOURCES INC. | Cancelled - Duplicate Licences | Oil Well Effluent |  |  | 0.449 | 0.4 | 88.9 | 3.2 | [6 empty] | 4960 |  |  |  |  | 2.1 | SHAPEFILE | N
PL-00002460 | 613605 OE 0.50 | Y | 10 | SK PS 00115061 | 2021-05-28 | 613605-5 | 12-26-013-19W3 | 11-26-013-19W3 | Blind End | Blind End | Flowline |  | WHITECAP RESOURCES INC. | Cancelled - Duplicate Licences | Oil Well Effluent |  | Steel | 0.354 | 0.3 | 88.9 | 3.2 | [6 empty] | 4960 |  |  |  | Other | 0.5 | SHAPEFILE | N
PL-00002556 | 624505 OE 2.00 | Y | 51 | SK PS 00117278 | 2021-05-28 | 624505-55 | 05-25-016-16W3 | 09-26-016-16W3 | Blind End | Blind End | Flowline |  | WHITECAP RESOURCES INC. | Cancelled - Duplicate Licences | Oil Well Effluent |  | Steel | 0.503 | 0.5 | 88.9 | 3.2 | [6 empty] | 4960 |  |  |  | Other | 2 | SHAPEFILE | N
PL-00002471 | 614305 OE 1.00 | Y | 28 | SK PS 00115260 | 2021-05-28 | 614305-133 | 04-12-014-20W3 | 04-12-014-20W3 | Well | Well | Flowline |  | WHITECAP RESOURCES INC. | Cancelled - Duplicate Licences | Oil Well Effluent |  | Composite | 0.272 | 0.3 | 96 | 12 | [6 empty] | 4960 |  |  |  |  | 1 | SHAPEFILE | N
PL-00002461 | 613705 OE 0.50 | Y | 91 | SK PS 00115156 | 2021-05-28 | 613705-54 | 09-34-013-19W3 | 05-35-013-19W3 | Well | Pipeline Segment Connection Below Ground | Flowline |  | WHITECAP RESOURCES INC. | Cancelled - Duplicate Licences | Oil Well Effluent |  | Composite | 0.796 | 0.8 | 97 | 10 |  | ASTM D3350 | 301 |  |  | 2480 | 2480 |  |  | Polyvinyl Chloride | Other | 0.5 | SHAPEFILE | N
PL-00002451 | 612705 OE 20.00 | Y | 95 | SK PS 00114795 | 2021-05-28 | 612705-9 | 01-17-011-18W3 | 06-08-011-18W3 | Well | Pipeline Segment Connection Above Ground | Flowline |  | WHITECAP RESOURCES INC. | Cancelled - Duplicate Licences | Oil Well Effluent |  | Fibreglass | 1.672 | 1.7 | 81.5 | 3.2 | [6 empty] | 4960 |  |  | Other | Other | 20 | SHAPEFILE | N
PL-00002513 | 621705 OE 1.00 | Y | 152 | SK PS 00116378 | 2021-05-28 | 621705-247 | 03-34-015-17W3 | 03-33-015-17W3 | Oil Satellite | Oil Satellite | Flowline |  | WHITECAP RESOURCES INC. | Cancelled - Duplicate Licences | Oil Well Effluent |  | Composite | 1.515 | 1.6 | 124 | 12.5 |  | ASTM D3350 | 301 |  |  | 4960 | 4960 |  |  | Polyvinyl Chloride | Other | 1 | SHAPEFILE | N
PL-00002448 | 612305 OE 20.00 | Y | 143 | SK PS 00114620 | 2021-05-28 | 612305-7 | 01-33-011-19W3 | 04-34-011-19W3 | Pipeline Segment Connection Below Ground | Pipeline Segment Connection Below Ground | Flowline |  | WHITECAP RESOURCES INC. | Cancelled - Duplicate Licences | Oil Well Effluent |  | Fibreglass | 0.466 | 0.5 | 114 | 4.3 |  | API | 1010 |  |  | 4960 | 4960 |  |  | Other | Other | 20 | SHAPEFILE | N
PL-00002539 | 623905 OE 0.50 | Y | 53 | SK PS 00117042 | 2021-05-28 | 623905-48 | 05-01-015-19W3 | 13-01-015-19W3 | Well | Oil Satellite | Flowline |  | WHITECAP RESOURCES INC. | Cancelled - Duplicate Licences | Oil Well Effluent |  | Steel | 0.842 | 0.8 | 88.9 | 3.2 |  | CSA Z245.1 | 2901 |  |  | 4960 | 4960 |  |  | Uncoated | Other | 0.5 | SHAPEFILE | N
PL-00002448 | 612305 OE 20.00 | Y | 115 | SK PS 00114592 | 2021-05-28 | 612305-43 | 06-35-011-19W3 | 07-35-011-19W3 | Well | Oil Satellite | Flowline |  | WHITECAP RESOURCES INC. | Cancelled - Duplicate Licences | Oil Well Effluent |  | Fibreglass | 0.391 | 0.5 | 87.6 | 3.3 |  | API | 1010 |  |  | 4960 | 4960 |  |  | Other | Other | 20 | SHAPEFILE | N
PL-00002471 | 614305 OE 1.00 | Y | 10 | SK PS 00115242 | 2021-05-28 | 614305-107 | 04-27-013-19W3 | 02-27-013-19W3 | Well | Oil Satellite | Flowline |  | WHITECAP RESOURCES INC. | Cancelled - Duplicate Licences | Oil Well Effluent |  | Composite | 0.938 | 0.9 | 97 | 10 |  | CSA Z245.1 | 301 |  |  |  | 4960 |  |  | Polyvinyl Chloride | Other | 1 | SHAPEFILE | N
PL-00002458 | 613505 OE 5.00 | Y | 33 | SK PS 00114891 | 2021-05-28 | 613505-130 | 16-22-010-19W3 | 16-22-010-19W3 | Well | Pipeline Segment Connection Below Ground | Flowline |  | WHITECAP RESOURCES INC. | Cancelled - Duplicate Licences | Oil Well Effluent |  | Composite | 0.106 | 0.1 | 97 | 10 |  | ASTM D3350 | 301 |  |  | 4960 | 4960 |  |  | Polyvinyl Chloride | Other | 5 | SHAPEFILE | N
PL-00002524 | 622305 OE 1.70 | Y | 21 | SK PS 00116740 | 2021-05-28 | 622305-7 | 02-07-015-19W3 | 10-06-015-19W3 | Well | Oil Satellite | Flowline |  | WHITECAP RESOURCES INC. | Cancelled - Duplicate Licences | Oil Well Effluent |  | Steel | 1.476 | 1.2 | 88.9 | 3.2 |  | CSA Z245.1 | 2901 |  |  | 4960 | 4960 |  |  |  | Other | 1.7 | SHAPEFILE | N
PL-00002502 | 620905 OE 0.01 | Y | 33 | SK PS 00116019 | 2021-05-28 | 620905-39 | 06-29-015-15W3 | 06-29-015-15W3 | Well | Pipeline Segment Connection Below Ground | Flowline |  | WHITECAP RESOURCES INC. | Cancelled - Duplicate Licences | Oil Well Effluent |  | Fibreglass | 0.235 | 0.2 | 109 | 3.8 |  | API | SP 1000 |  |  | 4960 | 4960 |  |  | Other | Other | 0.01 | SHAPEFILE | N
PL-00002515 | 621708 SW 1.00 | Y | 41 | SK PS 00116549 | 2021-05-28 | 621708-51 | 05-33-015-17W3 | 09-32-015-17W3 | Blind End | Blind End | Flowline |  | WHITECAP RESOURCES INC. | Cancelled - Duplicate Licences | Salt water |  | Steel | 0.512 | 0.5 | 88.9 | 4 |  | CSA Z245.1 | 3591 |  |  |  | 14880 |  |  | Other | Other | 1 | SHAPEFILE | N
PL-00002459 | 613508 SW 5.00 | Y | 28 | SK PS 00115038 | 2021-05-28 | 613508-35 | 02-26-010-19W3 | 02-26-010-19W3 | Pipeline Segment Connection Below Ground | Well | Flowline |  | WHITECAP RESOURCES INC. | Cancelled - Duplicate Licences | Salt water |  | Steel | 0.027 | 0.027 | 114.3 | 3.2 | [5 empty] | 17400 | 17400 |  |  | Concrete | Other | 5 | SHAPEFILE | N
PL-00002492 | 616005 OE 25.00 | Y | 8 | SK PS 00115625 | 2021-05-28 | 616005-108 | 10-07-012-18W3 | 10-07-012-18W3 | Well | Pipeline Segment Connection Below Ground | Flowline |  | WHITECAP RESOURCES INC. | Cancelled - Duplicate Licences | Oil Well Effluent |  | Composite | 0.072 | 0.1 | 69 | 7.5 |  | ASTM D3350 | 301 |  |  | 4960 | 4960 |  |  | Polyvinyl Chloride | Other | 25 | SHAPEFILE | N
PL-00002523 | 622108 SW 1.70 | Y | 11 | SK PS 00116709 | 2021-05-28 | 622108-20 | 08-30-015-19W3 | 08-31-015-19W3 | Pipeline Segment Connection Below Ground | Well | Flowline |  | WHITECAP RESOURCES INC. | Cancelled - Duplicate Licences | Salt water |  | Steel | 1.679 | 1.7 | 114.3 | 3.2 |  | CSA Z245.1 | 3592 |  |  | 18000 | 14479 |  |  | Other | Other | 1.7 | SHAPEFILE | N
PL-00002504 | 620907 FG 0.01 | Y | 20 | SK PS 00116107 | 2021-05-28 | 620907-27 | 03-32-015-15W3 | 01-31-015-15W3 | Pipeline Segment Connection Below Ground | Well | Flowline |  | WHITECAP RESOURCES INC. | Cancelled - Duplicate Licences | Fuel Gas |  | Steel | 0.623 | 0.6 | 114.3 | 3.2 |  | CSA Z245.1 | 2901 |  |  | 9930 | 517 |  |  |  | Other | 0.01 | SHAPEFILE | N
PL-00002476 | 614308 SW 1.00 | Y | 2 | SK PS 00115367 | 2021-05-28 | 614308-11 | 14-04-014-19W3 | 13-04-014-19W3 | Pipeline Segment Connection Below Ground | Well | Flowline |  | WHITECAP RESOURCES INC. | Cancelled - Duplicate Licences | Salt water |  | Steel | 0.369 | 0.3 | 88.9 | 3.2 | [5 empty] | 18000 | 13500 |  |  | Other | Other | 1 | SHAPEFILE | N
PL-00002513 | 621705 OE 1.00 | Y | 224 | SK PS 00116450 | 2021-05-28 | 621705-49 | 10-30-015-16W3 | 07-30-015-16W3 | Well | Oil Satellite | Flowline |  | WHITECAP RESOURCES INC. | Cancelled - Duplicate Licences | Oil Well Effluent |  | Steel | 0.47 | 0.5 | 88.9 | 3.2 |  | CSA Z245.1 | 290.10000000000002 |  |  | 4960 | 4960 |  |  |  | Other | 1 | SHAPEFILE | N
PL-00002502 | 620905 OE 0.01 | Y | 12 | SK PS 00115998 | 2021-05-28 | 620905-2 | 01-32-015-15W3 | 01-32-015-15W3 | Well | Pipeline Segment Connection Below Ground | Flowline |  | WHITECAP RESOURCES INC. | Cancelled - Duplicate Licences | Oil Well Effluent |  | Fibreglass | 0.041 | 0.041 | 102.9 | 4.8 |  | ASTM | BS 1000 |  |  | 4960 | 4960 |  |  | Other | Other | 0.01 | SHAPEFILE | N
PL-00002530 | 623505 OE 2.21 | Y | 10 | SK PS 00116935 | 2021-05-28 | 623505-140 | 01-11-017-18W3 | 01-11-017-18W3 | Blind End | Blind End | Flowline |  | WHITECAP RESOURCES INC. | Cancelled - Duplicate Licences | Oil Well Effluent |  | Steel | 0.121 | 0.1 | 114.3 | 3.2 |  | CSA Z245.1 | 359 |  |  | 4960 | 4960 |  |  | Other | Other | 2.21 | SHAPEFILE | N
PL-00002513 | 621705 OE 1.00 | Y | 11 | SK PS 00116237 | 2021-05-28 | 621705-11 | 16-25-015-17W3 | 15-25-015-17W3 | Well | Pipeline Segment Connection Below Ground | Flowline |  | WHITECAP RESOURCES INC. | Cancelled - Duplicate Licences | Oil Well Effluent |  | Steel | 0.339 | 0.3 | 88.9 | 3.2 |  | CSA Z245.1 |  |  |  | 4960 | 4960 |  |  |  | Other | 1 | SHAPEFILE | N
PL-00002471 | 614305 OE 1.00 | Y | 62 | SK PS 00115294 | 2021-05-28 | 614305-36 | 03-27-013-19W3 | 02-27-013-19W3 | Well | Oil Satellite | Flowline |  | WHITECAP RESOURCES INC. | Cancelled - Duplicate Licences | Oil Well Effluent |  | Steel | 0.329 | 0.3 | 88.9 | 3.2 |  | CSA Z245.1 |  |  |  | 4960 | 4960 |  |  |  | Other | 1 | SHAPEFILE | N
PL-00002460 | 613605 OE 0.50 | Y | 7 | SK PS 00115058 | 2021-05-28 | 613605-2 | 16-34-013-19W3 | 13-35-013-19W3 | Blind End | Blind End | Flowline |  | WHITECAP RESOURCES INC. | Cancelled - Duplicate Licences | Oil Well Effluent |  | Steel | 0.211 | 0.2 | 88.9 | 3.2 | [6 empty] | 4960 |  |  |  | Other | 0.5 | SHAPEFILE | N
PL-00002508 | 621505 OE 0.50 | Y | 4 | SK PS 00116136 | 2021-05-28 | 621505-12 | 02-27-016-19W3 | 05-27-016-19W3 | Blind End | Blind End | Flowline |  | WHITECAP RESOURCES INC. | Cancelled - Duplicate Licences | Oil Well Effluent |  | Steel | 0.583 | 0.5 | 88.9 | 3.2 |  | CSA Z245.1 |  |  |  |  | 4960 |  |  | Uncoated | Other | 0.5 | SHAPEFILE | N
PL-00002547 | 623908 SW 5.00 | Y | 20 | SK PS 00117126 | 2021-05-28 | 623908-4 | 16-11-015-19W3 | 11-12-015-19W3 | Pipeline Segment Connection Above Ground | Well | Flowline |  | WHITECAP RESOURCES INC. | Cancelled - Duplicate Licences | Salt water |  | Steel | 0.902 | 0.8 | 114.3 | 4.8 |  | CSA Z245.1 | 359 Cat II |  |  | 18000 | 14890 |  |  | Concrete | Other | 5 | SHAPEFILE | N
PL-00002530 | 623505 OE 2.21 | Y | 38 | SK PS 00116963 | 2021-05-28 | 623505-168 | 15-03-017-18W3 | 10-03-017-18W3 | Well | Well | Flowline |  | WHITECAP RESOURCES INC. | Cancelled - Duplicate Licences | Oil Well Effluent |  | Steel | 0.125 | 0.1 | 114.3 | 3.2 |  | CSA Z245.1 | 359 |  |  | 4960 | 4960 |  |  | Other | Other | 2.21 | SHAPEFILE | N
PL-00002492 | 616005 OE 25.00 | Y | 62 | SK PS 00115679 | 2021-05-28 | 616005-50 | 12-04-012-18W3 | 13-04-012-18W3 | Well | Pipeline Segment Connection Below Ground | Flowline |  | WHITECAP RESOURCES INC. | Cancelled - Duplicate Licences | Oil Well Effluent |  | Fibreglass | 0.324 | 0.3 | 80.5 | 3.6 |  | ASTM | 1000 |  |  | 4960 | 4960 |  |  | Other | Other | 25 | SHAPEFILE | N
PL-00002471 | 614305 OE 1.00 | Y | 12 | SK PS 00115244 | 2021-05-28 | 614305-109 | 12-34-013-19W3 | 07-33-013-19W3 | Well | Oil Satellite | Flowline |  | WHITECAP RESOURCES INC. | Cancelled - Duplicate Licences | Oil Well Effluent |  | Composite | 0.817 | 0.9 | 124 | 12.5 |  | CSA Z245.1 | 301 |  |  | 4960 | 4960 |  |  |  |  | 1 | SHAPEFILE | N
PL-00002461 | 613705 OE 0.50 | Y | 83 | SK PS 00115148 | 2021-05-28 | 613705-46 | 02-25-013-19W3 | 08-25-013-19W3 | Well | Pipeline Segment Connection Below Ground | Flowline |  | WHITECAP RESOURCES INC. | Cancelled - Duplicate Licences | Oil Well Effluent |  | Fibreglass | 0.85 | 0.9 | 80.5 | 3.2 | [5 empty] | 4960 | 4960 |  |  | Other | Other | 0.5 | SHAPEFILE | N
PL-00002323 | 151823 SW 0.50 | Y | 1 | SK PS 00114347 | 2021-05-28 | 151823-1 | 05-14-016-15W3 | 12-14-016-15W3 | Well | Well | Flowline |  | WHITECAP RESOURCES INC. | Cancelled - Duplicate Licences | Salt water |  | Fibreglass | 0.563 | 0.6 | 124 | 14.5 |  | API | 2250E |  |  |  | 14890 |  |  |  |  | 0.5 | SHAPEFILE | N
PL-00002461 | 613705 OE 0.50 | Y | 55 | SK PS 00115120 | 2021-05-28 | 613705-20 | 11-25-013-19W3 | 01-35-013-19W3 | Oil Satellite | Pipeline Segment Connection Below Ground | Flowline |  | WHITECAP RESOURCES INC. | Cancelled - Duplicate Licences | Oil Well Effluent |  | Steel | 1.238 | 1.3 | 219.1 | 3.2 |  | CSA Z245.1 |  |  |  | 4960 | 4960 |  |  | Other | Other | 0.5 | SHAPEFILE | N
PL-00002379 | 177102 OE 0.50 | Y | 1 | SK PS 00114403 | 2021-05-28 | 177102-1 | 02-23-018-17W3 | 06-23-018-17W3 | Well | Pipeline Segment Connection Above Ground | Flowline |  | WHITECAP RESOURCES INC. | Cancelled - Duplicate Licences | Oil Well Effluent |  | Fibreglass | 0.575 | 0.575 | 65.7 | 2 |  | ASTM D2992 | Series 1000 |  |  |  | 4960 |  |  | Other | Other | 0.5 | SHAPEFILE | N
PL-00002448 | 612305 OE 20.00 | Y | 100 | SK PS 00114577 | 2021-05-28 | 612305-3 | 08-33-011-19W3 | 01-33-011-19W3 | Well | Pipeline Segment Connection Below Ground | Flowline |  | WHITECAP RESOURCES INC. | Cancelled - Duplicate Licences | Oil Well Effluent |  | Fibreglass | 0.436 | 0.4 | 114 | 4.3 |  | API | 1010 |  |  | 4960 | 4960 |  |  | Other | Other | 20 | SHAPEFILE | N
PL-00002556 | 624505 OE 2.00 | Y | 46 | SK PS 00117273 | 2021-05-28 | 624505-50 | 13-25-016-16W3 | 10-26-016-16W3 | Blind End | Blind End | Flowline |  | WHITECAP RESOURCES INC. | Cancelled - Duplicate Licences | Oil Well Effluent |  | Steel | 0.799 | 0.8 | 88.9 | 3.2 | [6 empty] | 4960 |  |  |  | Other | 2 | SHAPEFILE | N
PL-00002508 | 621505 OE 0.50 | Y | 39 | SK PS 00116171 | 2021-05-28 | 621505-45 | 06-22-016-19W3 | 11-22-016-19W3 | Well | Pipeline Segment Connection Below Ground | Flowline |  | WHITECAP RESOURCES INC. | Cancelled - Duplicate Licences | Oil Well Effluent |  | Fibreglass | 0.497 | 0.5 | 109 | 3.8 |  | API | 1000 |  |  |  | 4960 |  |  | Other | Other | 0.5 | SHAPEFILE | N
PL-00002461 | 613705 OE 0.50 | Y | 69 | SK PS 00115134 | 2021-05-28 | 613705-33 | 02-26-013-19W3 | 10-26-013-19W3 | Blind End | Blind End | Flowline |  | WHITECAP RESOURCES INC. | Cancelled - Duplicate Licences | Oil Well Effluent |  | Steel | 0.868 | 0.8 | 88.9 | 3.2 |  | CSA Z245.1 |  |  |  |  | 4960 |  |  |  | Other | 0.5 | SHAPEFILE | N
PL-00002492 | 616005 OE 25.00 | Y | 37 | SK PS 00115654 | 2021-05-28 | 616005-22 | 02-06-012-18W3 | 02-07-012-18W3 | Well | Oil Satellite | Flowline |  | WHITECAP RESOURCES INC. | Cancelled - Duplicate Licences | Oil Well Effluent |  | Fibreglass | 1.627 | 1.6 | 81.5 | 3.2 |  | API | 1000 |  |  | 4960 | 4960 |  |  | Other | Other | 25 | SHAPEFILE | N
PL-00002502 | 620905 OE 0.01 | Y | 74 | SK PS 00116060 | 2021-05-28 | 620905-8 | 09-29-015-15W3 | 16-29-015-15W3 | Blind End | Blind End | Flowline |  | WHITECAP RESOURCES INC. | Cancelled - Duplicate Licences | Oil Well Effluent |  | Fibreglass | 0.106 | 0.1 | 109 | 3.8 |  | API | SP 1000 |  |  | 4960 |  |  |  | Other | Other | 0.01 | SHAPEFILE | N
PL-00002454 | 613105 OE 5.00 | Y | 3 | SK PS 00114840 | 2021-05-28 | 613105-3 | 07-10-011-19W3 | 15-11-011-19W3 | Well | Oil Satellite | Flowline |  | WHITECAP RESOURCES INC. | Cancelled - Duplicate Licences | Oil Well Effluent |  | Steel | 1.939 | 1.9 | 88.9 | 3.2 | [5 empty] | 4960 | 4960 |  |  |  | Other | 5 | SHAPEFILE | N
PL-00002560 | 625305 OE 1.00 | Y | 11 | SK PS 00117338 | 2021-05-28 | 625305-70 | 03-24-016-17W3 | 13-13-016-17W3 | Well | Oil Satellite | Flowline |  | WHITECAP RESOURCES INC. | Cancelled - Duplicate Licences | Oil Well Effluent |  | Fibreglass | 0.537 | 0.5 | 80 | 3.2 |  | API | HP 1000 |  |  | 4412 | 4960 |  |  | Other | Other | 1 | SHAPEFILE | N
PL-00002458 | 613505 OE 5.00 | Y | 78 | SK PS 00114936 | 2021-05-28 | 613505-3 | 04-25-010-19W3 | 02-27-010-19W3 | Oil Satellite | Oil Satellite | Flowline |  | WHITECAP RESOURCES INC. | Cancelled - Duplicate Licences | Oil Well Effluent |  | Steel | 2.545 | 2.4 | 168.3 | 3.2 |  | CSA Z245.1 | 290.10000000000002 |  |  | 4960 | 4960 |  |  | Other | Other | 5 | SHAPEFILE | N
PL-00002306 | 151416 OE 0.50 | Y | 1 | SK PS 00114330 | 2021-05-28 | 151416-1 | 06-24-018-17W3 | 11-24-018-17W3 | Well | Oil Satellite | Flowline |  | WHITECAP RESOURCES INC. | Cancelled - Duplicate Licences | Oil Well Effluent |  | Fibreglass | 0.308 | 0.3 | 81.2 | 2.5 |  | ASTM D2992 | SP 1000 |  |  |  | 4960 |  |  | Other | Other | 0.5 | SHAPEFILE | N
PL-00002500 | 620408 SW 1.00 | Y | 2 | SK PS 00115942 | 2021-05-28 | 620408-10 | 04-08-015-16W3 | 03-08-015-16W3 | Blind End | Blind End | Flowline |  | WHITECAP RESOURCES INC. | Cancelled - Duplicate Licences | Salt water |  | Steel | 0.359 | 0.4 | 114.3 | 4.8 |  | CSA Z245.1 | 359.1 | [6 empty] | Concrete | Other | 1 | SHAPEFILE | N
PL-00002448 | 612305 OE 20.00 | Y | 146 | SK PS 00114623 | 2021-05-28 | 612305-72 | 15-34-011-19W3 | 05-34-011-19W3 | Blind End | Blind End | Flowline |  | WHITECAP RESOURCES INC. | Cancelled - Duplicate Licences | Oil Well Effluent |  | Steel | 1.013 | 1 | 88.9 | 3.2 | [6 empty] | 4960 |  |  | Other | Other | 20 | SHAPEFILE | N
PL-00002566 | 626605 OE 1.00 | Y | 32 | SK PS 00117422 | 2021-05-28 | 626605-28 | 08-20-016-16W3 | 04-21-016-16W3 | Well | Pipeline Segment Connection Below Ground | Flowline |  | WHITECAP RESOURCES INC. | Cancelled - Duplicate Licences | Oil Well Effluent |  | Steel | 0.868 | 0.9 | 88.9 | 3.2 |  | API 15LR |  |  |  | 4960 | 4960 |  |  |  | Other | 1 | SHAPEFILE | N
PL-00002519 | 622105 OE 1.70 | Y | 1 | SK PS 00116602 | 2021-05-28 | 622105-1 | 14-16-015-19W3 | 08-20-015-19W3 | Oil Satellite | Pipeline Segment Connection Above Ground | Flowline |  | WHITECAP RESOURCES INC. | Cancelled - Duplicate Licences | Oil Well Effluent |  | Steel | 1.29 | 1.5 | 114.3 | 3.2 |  | CSA Z245.1 | 2901 |  |  | 4960 | 4960 |  |  | Uncoated | Other | 1.7 | SHAPEFILE | N
PL-00002259 | 148427 OE 1.00 | Y | 1 | SK PS 00114282 | 2021-05-28 | 148427-1 | 16-36-013-20W3 | 01-36-013-20W3 | Well | Oil Satellite | Flowline |  | WHITECAP RESOURCES INC. | Cancelled - Duplicate Licences | Oil Well Effluent |  | Composite | 1.289 | 1.3 | 124 | 12.5 |  |  | 301 |  |  |  | 4960 |  |  | Other | Other | 1 | SHAPEFILE | N
PL-00002449 | 612308 SW 20.00 | Y | 8 | SK PS 00114660 | 2021-05-28 | 612308-159 | 15-33-011-19W3 | 11-33-011-19W3 | Oil Satellite | Injection/Disposal Facility | Flowline |  | WHITECAP RESOURCES INC. | Cancelled - Duplicate Licences | Salt water |  | Steel | 0.707 | 0.7 | 88.9 | 4 |  | CSA Z245.1 | 359.2 |  |  | 18000 | 16250 |  |  | Other | Other | 20 | SHAPEFILE | N
PL-00002503 | 620906 NG 0.01 | Y | 15 | SK PS 00116078 | 2021-05-28 | 620906-22 | 13-29-015-15W3 | 14-29-015-15W3 | Well | Pipeline Segment Connection Below Ground | Flowline |  | WHITECAP RESOURCES INC. | Cancelled - Duplicate Licences | Natural Gas |  | Steel | 0.187 | 0.2 | 114.3 | 3.2 |  | CSA Z245.1 | 359.2 |  |  |  | 9930 |  |  |  | Other | 0.01 | SHAPEFILE | N
PL-00002566 | 626605 OE 1.00 | Y | 6 | SK PS 00117396 | 2021-05-28 | 626605-103 | 04-16-016-16W3 | 02-17-016-16W3 | Well | Pipeline Segment Connection Above Ground | Flowline |  | WHITECAP RESOURCES INC. | Cancelled - Duplicate Licences | Oil Well Effluent |  | Composite | 0.867 | 0.9 | 119 | 9 |  | ASTM | 750E |  |  |  | 4960 |  |  | Other | Other | 1 | SHAPEFILE | N
PL-00002508 | 621505 OE 0.50 | Y | 58 | SK PS 00116190 | 2021-05-28 | 621505-62 | 04-35-016-19W3 | 16-27-016-19W3 | Well | Pipeline Segment Connection Above Ground | Flowline |  | WHITECAP RESOURCES INC. | Cancelled - Duplicate Licences | Oil Well Effluent |  | Steel | 0.744 | 0.7 | 88.9 | 3.2 |  | CSA Z245.1 | 3591 |  |  |  | 4960 |  |  | High Density Polyethylene (HDPE) | Other | 0.5 | SHAPEFILE | N
PL-00002461 | 613705 OE 0.50 | Y | 67 | SK PS 00115132 | 2021-05-28 | 613705-31 | 12-25-013-19W3 | 10-26-013-19W3 | Blind End | Blind End | Flowline |  | WHITECAP RESOURCES INC. | Cancelled - Duplicate Licences | Oil Well Effluent |  | Steel | 0.777 | 0.8 | 88.9 | 3.2 |  | CSA Z245.1 |  |  |  |  | 4960 |  |  |  | Other | 0.5 | SHAPEFILE | N
PL-00002504 | 620907 FG 0.01 | Y | 15 | SK PS 00116102 | 2021-05-28 | 620907-22 | 12-29-015-15W3 | 12-29-015-15W3 | Pipeline Segment Connection Below Ground | Well | Flowline |  | WHITECAP RESOURCES INC. | Cancelled - Duplicate Licences | Fuel Gas |  | Steel | 0.128 | 0.1 | 114.3 | 3.2 |  | CSA Z245.1 | 290.10000000000002 |  |  | 4960 | 517 |  |  |  | Other | 0.01 | SHAPEFILE | N
PL-00002515 | 621708 SW 1.00 | Y | 11 | SK PS 00116519 | 2021-05-28 | 621708-2 | 10-13-015-17W3 | 08-30-015-16W3 | Pipeline Segment Connection Above Ground | Pipeline Segment Connection Below Ground | Flowline |  | WHITECAP RESOURCES INC. | Cancelled - Duplicate Licences | Salt water |  | Steel | 3.369 | 3.7 | 168.3 | 5.6 |  | CSA Z245.1 | 359.1 |  |  | 14900 | 11200 |  |  | Other | Other | 1 | SHAPEFILE | N
PL-00002500 | 620408 SW 1.00 | Y | 17 | SK PS 00115957 | 2021-05-28 | 620408-24 | 13-36-014-17W3 | 11-36-014-17W3 | Pipeline Segment Connection Below Ground | Well | Flowline |  | WHITECAP RESOURCES INC. | Cancelled - Duplicate Licences | Salt water |  | Steel | 0.402 | 0.4 | 114.3 | 4.8 |  | CSA Z245.1 | 359.1 |  |  | 18000 | 14882 |  |  | Concrete | Other | 1 | SHAPEFILE | N
PL-00002529 | 623505 OE 2.10 | Y | 63 | SK PS 00116848 | 2021-05-28 | 623505-29 | 10-10-017-18W3 | 02-10-017-18W3 | Well | Pipeline Segment Connection Below Ground | Flowline |  | WHITECAP RESOURCES INC. | Cancelled - Duplicate Licences | Oil Well Effluent |  | Fibreglass | 0.732 | 0.8 | 109 | 3.8 |  | API | SP 1000 |  |  | 4960 | 4960 |  |  | Other | Other | 2.1 | SHAPEFILE | N
PL-00002458 | 613505 OE 5.00 | Y | 138 | SK PS 00114996 | 2021-05-28 | 613505-85 | 06-34-010-19W3 | 04-34-010-19W3 | Blind End | Blind End | Flowline |  | WHITECAP RESOURCES INC. | Cancelled - Duplicate Licences | Oil Well Effluent |  | Steel | 0.412 | 0.4 |  | 3.2 | [6 empty] | 4960 |  |  |  | Other | 5 | SHAPEFILE | N
PL-00002122 | 109917 OE 1.00 | Y | 7 | SK PS 00114134 | 2021-05-28 | 109917-71 | 05-09-014-19W3 | 04-09-014-19W3 | Blind End | Blind End | Flowline |  | WHITECAP RESOURCES INC. | Cancelled - Duplicate Licences | Oil Well Effluent |  | Steel | 0.497 | 0.5 |  | 3.2 | [10 empty] | Other | 1 | SHAPEFILE | N
PL-00002515 | 621708 SW 1.00 | Y | 63 | SK PS 00116571 | 2021-05-28 | 621708-73 | 09-25-015-17W3 | 12-30-015-16W3 | Pipeline Segment Connection Below Ground | Well | Flowline |  | WHITECAP RESOURCES INC. | Cancelled - Duplicate Licences | Salt water |  | Composite | 0.693 | 0.7 | 124 | 14.5 |  | API | 2250E |  |  |  | 14880 |  |  | High Density Polyethylene (HDPE) | Other | 1 | SHAPEFILE | N
PL-00002119 | 109917 OE 0.00 | Y | 2 | SK PS 00114114 | 2021-05-28 | 109917-39 | 07-10-017-18W3 | 07-10-017-18W3 | Blind End | Blind End | Flowline |  | WHITECAP RESOURCES INC. | Cancelled - Duplicate Licences | Oil Well Effluent |  |  | 0.18 | 0.2 | 88.9 | 3.2 | [11 empty] | 0 | SHAPEFILE | N
PL-00002162 | 129666 OE 0.50 | Y | 1 | SK PS 00114185 | 2021-05-28 | 129666-1 | 13-25-018-17W3 | 12-25-018-17W3 | Pipeline Segment Connection Above Ground | Blind End | Flowline |  | WHITECAP RESOURCES INC. | Cancelled - Duplicate Licences | Oil Well Effluent |  | Composite | 0.223 | 0.223 | 114.3 |  |  |  | 801 |  |  |  | 8750 |  |  |  |  | 0.5 | SHAPEFILE | N
PL-00002439 | 244325 OE 0.50 | Y | 1 | SK PS 00114463 | 2021-05-28 | 244325-1 | 04-24-018-17W3 | 02-23-018-17W3 | Pipeline Segment Connection Below Ground | Pipeline Segment Connection Above Ground | Flowline |  | WHITECAP RESOURCES INC. | Cancelled - Duplicate Licences | Oil Well Effluent |  | Fibreglass | 0.896 | 0.896 | 65.7 | 2 |  | ASTM D2992 | Series 1000 |  |  |  | 4960 |  |  | Other | Other | 0.5 | SHAPEFILE | N
PL-00002498 | 620406 NG 1.00 | Y | 4 | SK PS 00115880 | 2021-05-28 | 620406-4 | 02-35-014-17W3 | 08-35-014-17W3 | Blind End | Blind End | Flowline |  | WHITECAP RESOURCES INC. | Cancelled - Duplicate Licences | Natural Gas |  | Steel | 0.544 | 0.6 | 114.3 | 3.2 |  | CSA Z245.1 | 290.10000000000002 |  |  | 9650 |  |  |  |  | Other | 1 | SHAPEFILE | N
PL-00002519 | 622105 OE 1.70 | Y | 16 | SK PS 00116617 | 2021-05-28 | 622105-18 | 02-31-015-19W3 | 02-30-015-19W3 | Oil Satellite | Oil Satellite | Flowline |  | WHITECAP RESOURCES INC. | Cancelled - Duplicate Licences | Oil Well Effluent |  | Steel | 1.778 | 1.7 | 114.3 | 3.2 |  | CSA Z245.1 | 2901 |  |  | 4960 | 4960 |  |  |  | Other | 1.7 | SHAPEFILE | N
PL-00002331 | 160495 OE 0.50 | Y | 1 | SK PS 00114355 | 2021-05-28 | 160495-1 | 08-06-019-16W3 | 16-36-018-17W3 | Blind End | Blind End | Flowline |  | WHITECAP RESOURCES INC. | Cancelled - Duplicate Licences | Oil Well Effluent |  |  | 1.273 | 1.273 | [13 empty] | 0.5 | SHAPEFILE | N
PL-00002492 | 616005 OE 25.00 | Y | 82 | SK PS 00115699 | 2021-05-28 | 616005-70 | 14-18-012-18W3 | 02-08-012-18W3 | Oil Satellite | Pipeline Segment Connection Above Ground | Flowline |  | WHITECAP RESOURCES INC. | Cancelled - Duplicate Licences | Oil Well Effluent |  | Steel | 3.852 | 4.1 | 168.3 | 4 |  | CSA Z245.1 | 290.10000000000002 |  |  | 4960 | 4960 |  |  | Other | Other | 25 | SHAPEFILE | N
PL-00002452 | 612708 SW 20.00 | Y | 30 | SK PS 00114831 | 2021-05-28 | 612708-6 | 15-30-011-18W3 | 07-31-011-18W3 | Pipeline Segment Connection Below Ground | Well | Flowline |  | WHITECAP RESOURCES INC. | Cancelled - Duplicate Licences | Salt water |  | Steel | 0.907 | 0.9 | 88.9 | 3.2 |  | CSA Z245.1 | 290.10000000000002 |  |  | 18000 | 16250 |  |  | Other | Other | 20 | SHAPEFILE | N
PL-00002513 | 621705 OE 1.00 | Y | 121 | SK PS 00116347 | 2021-05-28 | 621705-213 | 01-15-015-17W3 | 02-15-015-17W3 | Well | Pipeline Segment Connection Below Ground | Flowline |  | WHITECAP RESOURCES INC. | Cancelled - Duplicate Licences | Oil Well Effluent |  | Fibreglass | 0.261 | 0.3 | 109 | 3.8 |  | API | SP 1000 |  |  | 4960 | 4960 |  |  | Other | Other | 1 | SHAPEFILE | N
PL-00002513 | 621705 OE 1.00 | Y | 78 | SK PS 00116304 | 2021-05-28 | 621705-173 | 06-10-015-17W3 | 05-10-015-17W3 | Well | Pipeline Segment Connection Below Ground | Flowline |  | WHITECAP RESOURCES INC. | Cancelled - Duplicate Licences | Oil Well Effluent |  | Fibreglass | 0.401 | 0.4 | 81.5 | 3.2 |  | API | SP 1000 |  |  | 4960 | 4960 |  |  | Other | Other | 1 | SHAPEFILE | N
PL-00002302 | 151410 SW 0.50 | Y | 1 | SK PS 00114326 | 2021-05-28 | 151410-1 | 08-06-019-16W3 | 01-06-019-16W3 | Pipeline Segment Connection Above Ground | Pipeline Segment Connection Below Ground | Flowline |  | WHITECAP RESOURCES INC. | Cancelled - Duplicate Licences | Salt water |  | Composite | 0.355 | 0.3 | 88.9 | 3.2 |  |  | 801 |  |  |  | 13790 |  |  | Polyvinyl Chloride | Other | 0.5 | SHAPEFILE | N
PL-00002359 | 170126 OE 0.50 | Y | 1 | SK PS 00114383 | 2021-05-28 | 170126-1 | 08-06-019-16W3 | 08-06-019-16W3 | Blind End | Blind End | Flowline |  | WHITECAP RESOURCES INC. | Cancelled - Duplicate Licences | Oil Well Effluent |  |  | 0.295 | 0.295 | 88.9 | [12 empty] | 0.5 | SHAPEFILE | N
PL-00002499 | 620407 FG 1.00 | Y | 56 | SK PS 00115936 | 2021-05-28 | 620407-60 | 08-18-015-16W3 | 09-18-015-16W3 | Pipeline Segment Connection Below Ground | Well | Flowline |  | WHITECAP RESOURCES INC. | Cancelled - Duplicate Licences | Fuel Gas |  | Polyethylene | 0.446 | 0.4 | 60.3 | 5.5 |  | ASTM | 11 |  |  | 517 | 517 |  |  | High Density Polyethylene (HDPE) | Other | 1 | SHAPEFILE | N
PL-00002515 | 621708 SW 1.00 | Y | 18 | SK PS 00116526 | 2021-05-28 | 621708-26 | 10-09-015-17W3 | 16-09-015-17W3 | Pipeline Segment Connection Below Ground | Well | Flowline |  | WHITECAP RESOURCES INC. | Cancelled - Duplicate Licences | Salt water |  | Steel | 0.649 | 0.6 | 88.9 | 4 |  | CSA Z245.1 | 359.1 |  |  | 14900 | 14880 |  |  | Polyvinyl Chloride | Other | 1 | SHAPEFILE | N
PL-00002539 | 623905 OE 0.50 | Y | 41 | SK PS 00117030 | 2021-05-28 | 623905-37 | 15-12-015-19W3 | 14-12-015-19W3 | Blind End | Blind End | Flowline |  | WHITECAP RESOURCES INC. | Cancelled - Duplicate Licences | Oil Well Effluent |  |  | 0.365 | 0.3 |  | 3.2 | [11 empty] | 0.5 | SHAPEFILE | N
PL-00002450 | 612311 FW 20.00 | Y | 2 | SK PS 00114698 | 2021-05-28 | 612311-3 | 03-34-011-19W3 | 05-34-011-19W3 | Well | Pipeline Segment Connection Above Ground | Flowline |  | WHITECAP RESOURCES INC. | Cancelled - Duplicate Licences | Fresh Water |  | Polyethylene | 0.575 | 0.6 | 88.9 | 12.2 |  | ASTM | 7.3 |  |  |  | 500 |  |  | High Density Polyethylene (HDPE) | Other | 20 | SHAPEFILE | N
PL-00002500 | 620408 SW 1.00 | Y | 23 | SK PS 00115963 | 2021-05-28 | 620408-30 | 13-02-015-17W3 | 01-11-015-17W3 | Pipeline Segment Connection Below Ground | Well | Flowline |  | WHITECAP RESOURCES INC. | Cancelled - Duplicate Licences | Salt water |  | Steel | 1.435 | 1.5 | 114.3 | 4.8 |  | CSA Z245.1 | 359.1 |  |  | 18000 | 14882 |  |  | Concrete | Other | 1 | SHAPEFILE | N
PL-00002502 | 620905 OE 0.01 | Y | 28 | SK PS 00116014 | 2021-05-28 | 620905-34 | 14-29-015-15W3 | 14-29-015-15W3 | Well | Pipeline Segment Connection Below Ground | Flowline |  | WHITECAP RESOURCES INC. | Cancelled - Duplicate Licences | Oil Well Effluent |  | Fibreglass | 0.184 | 0.2 | 109 | 3.8 |  | API | SP 1000 |  |  | 4960 | 4960 |  |  | Other | Other | 0.01 | SHAPEFILE | N
PL-00002566 | 626605 OE 1.00 | Y | 69 | SK PS 00117459 | 2021-05-28 | 626605-81 | 11-18-016-16W3 | 12-18-016-16W3 | Well | Oil Satellite | Flowline |  | WHITECAP RESOURCES INC. | Cancelled - Duplicate Licences | Oil Well Effluent |  |  | 0.34 | 0.34 | [8 empty] | 4960 |  |  |  |  | 1 | SHAPEFILE | N
PL-00002183 | 142804 CO 0.50 | Y | 1 | SK PS 00114206 | 2021-05-28 | 142804-1 | 04-36-018-17W3 | 15-25-018-17W3 | Blind End | Blind End | Flowline |  | WHITECAP RESOURCES INC. | Cancelled - Duplicate Licences | Crude Oil |  | Steel | 0.753 | 0.753 | [13 empty] | 0.5 | SHAPEFILE | N
PL-00002513 | 621705 OE 1.00 | Y | 117 | SK PS 00116343 | 2021-05-28 | 621705-21 | 03-25-015-17W3 | 11-24-015-17W3 | Pipeline Segment Connection Below Ground | Oil Satellite | Flowline |  | WHITECAP RESOURCES INC. | Cancelled - Duplicate Licences | Oil Well Effluent |  | Fibreglass | 0.868 | 0.9 | 175 | 6.4 |  |  | 1000 |  |  |  | 4960 |  |  | Other | Other | 1 | SHAPEFILE | N
PL-00002451 | 612705 OE 20.00 | Y | 22 | SK PS 00114722 | 2021-05-28 | 612705-20 | 09-17-011-18W3 | 07-17-011-18W3 | Well | Oil Satellite | Flowline |  | WHITECAP RESOURCES INC. | Cancelled - Duplicate Licences | Oil Well Effluent |  | Fibreglass | 0.786 | 0.7 | 81.5 | 2.9 |  | ASTM | 1000 |  |  |  | 4960 |  |  |  |  | 20 | SHAPEFILE | N
PL-00002508 | 621505 OE 0.50 | Y | 31 | SK PS 00116163 | 2021-05-28 | 621505-37 | 02-27-016-19W3 | 05-27-016-19W3 | Pipeline Segment Connection Below Ground | Pipeline Segment Connection Above Ground | Flowline |  | WHITECAP RESOURCES INC. | Cancelled - Duplicate Licences | Oil Well Effluent |  | Fibreglass | 0.668 | 0.7 | 109 | 3.8 |  | API | 1000 |  |  |  | 4960 |  |  | Other | Other | 0.5 | SHAPEFILE | N
PL-00002529 | 623505 OE 2.10 | Y | 48 | SK PS 00116833 | 2021-05-28 | 623505-189 | 08-12-017-18W3 | 07-12-017-18W3 | Blind End | Blind End | Flowline |  | WHITECAP RESOURCES INC. | Cancelled - Duplicate Licences | Oil Well Effluent |  | Fibreglass | 0.155 | 0.2 | 109 | 3.8 |  | API | SP 1000 |  |  |  | 4960 |  |  | Other | Other | 2.1 | SHAPEFILE | N
PL-00002461 | 613705 OE 0.50 | Y | 132 | SK PS 00115197 | 2021-05-28 | 613705-96 | 02-26-013-19W3 | 10-26-013-19W3 | Oil Satellite | Pipeline Segment Connection Below Ground | Flowline |  | WHITECAP RESOURCES INC. | Cancelled - Duplicate Licences | Oil Well Effluent |  | Composite | 0.865 | 0.9 | 124 | 12.5 |  | ASTM D3350 | 301 |  |  | 4960 | 4960 |  |  | Polyvinyl Chloride | Other | 0.5 | SHAPEFILE | N
PL-00002461 | 613705 OE 0.50 | Y | 48 | SK PS 00115113 | 2021-05-28 | 613705-148 | 13-26-013-19W3 | 13-26-013-19W3 | Blind End | Blind End | Flowline |  | WHITECAP RESOURCES INC. | Cancelled - Duplicate Licences | Oil Well Effluent |  |  | 0.059 | 0.1 |  | 3.2 | [6 empty] | 4960 |  |  |  |  | 0.5 | SHAPEFILE | N
PL-00002451 | 612705 OE 20.00 | Y | 14 | SK PS 00114714 | 2021-05-28 | 612705-13 | 04-17-011-18W3 | 07-17-011-18W3 | Well | Oil Satellite | Flowline |  | WHITECAP RESOURCES INC. | Cancelled - Duplicate Licences | Oil Well Effluent |  | Fibreglass | 0.966 | 1 | 81.5 | 3.2 | [6 empty] | 4960 |  |  | Other | Other | 20 | SHAPEFILE | N
PL-00002513 | 621705 OE 1.00 | Y | 260 | SK PS 00116486 | 2021-05-28 | 621705-86 | 14-27-015-17W3 | 03-34-015-17W3 | Well | Oil Satellite | Flowline |  | WHITECAP RESOURCES INC. | Cancelled - Duplicate Licences | Oil Well Effluent |  | Fibreglass | 0.391 | 0.4 | 81.5 | 3.2 |  | API | 1000 |  |  | 4960 | 4960 |  |  | Other | Other | 1 | SHAPEFILE | N
PL-00002529 | 623505 OE 2.10 | Y | 94 | SK PS 00116879 | 2021-05-28 | 623505-57 | 10-12-017-18W3 | 07-12-017-18W3 | Well | Pipeline Segment Connection Below Ground | Flowline |  | WHITECAP RESOURCES INC. | Cancelled - Duplicate Licences | Oil Well Effluent |  | Fibreglass | 0.272 | 0.3 | 109 | 3.8 |  | API | SP 1000 |  |  | 4960 | 4960 |  |  | Other | Other | 2.1 | SHAPEFILE | N
PL-00002448 | 612305 OE 20.00 | Y | 55 | SK PS 00114532 | 2021-05-28 | 612305-153 | 04-30-011-18W3 | 05-30-011-18W3 | Blind End | Blind End | Flowline |  | WHITECAP RESOURCES INC. | Cancelled - Duplicate Licences | Oil Well Effluent |  | Composite | 0.401 | 0.4 | 76 | 3.2 | [5 empty] | 4960 | 4960 |  |  | Polyvinyl Chloride | Other | 20 | SHAPEFILE | N
PL-00002530 | 623505 OE 2.21 | Y | 22 | SK PS 00116947 | 2021-05-28 | 623505-152 | 09-11-017-18W3 | 16-11-017-18W3 | Well | Pipeline Segment Connection Below Ground | Flowline |  | WHITECAP RESOURCES INC. | Cancelled - Duplicate Licences | Oil Well Effluent |  | Steel | 0.185 | 0.2 | 114.3 | 3.2 |  | CSA Z245.1 | 359 |  |  | 4960 | 4960 |  |  | Other | Other | 2.21 | SHAPEFILE | N
PL-00002486 | 615105 OE 5.00 | Y | 5 | SK PS 00115493 | 2021-05-28 | 615105-13 | 03-16-014-19W3 | 13-09-014-19W3 | Well | Oil Satellite | Flowline |  | WHITECAP RESOURCES INC. | Cancelled - Duplicate Licences | Oil Well Effluent |  | Steel | 0.667 | 0.6 | 88.9 | 3.2 | [6 empty] | 4960 |  |  |  | Other | 5 | SHAPEFILE | N
PL-00002471 | 614305 OE 1.00 | Y | 67 | SK PS 00115299 | 2021-05-28 | 614305-40 | 01-27-013-19W3 | 02-27-013-19W3 | Pipeline Segment Connection Below Ground | Oil Satellite | Flowline |  | WHITECAP RESOURCES INC. | Cancelled - Duplicate Licences | Oil Well Effluent |  | Fibreglass | 0.618 | 0.6 | 81.5 | 3.2 | [5 empty] | 4960 | 4960 |  |  | Other | Other | 1 | SHAPEFILE | N
PL-00002492 | 616005 OE 25.00 | Y | 13 | SK PS 00115630 | 2021-05-28 | 616005-112 | 03-05-012-18W3 | 03-05-012-18W3 | Well | Pipeline Segment Connection Below Ground | Flowline |  | WHITECAP RESOURCES INC. | Cancelled - Duplicate Licences | Oil Well Effluent |  | Composite | 0.081 | 0.1 | 124 | 12.5 |  | ASTM D3350 | 300 |  |  | 4960 | 4960 |  |  | Polyvinyl Chloride | Other | 25 | SHAPEFILE | N
PL-00002401 | 183164 OE 0.50 | Y | 1 | SK PS 00114425 | 2021-05-28 | 183164-1 | 14-25-018-17W3 | 15-25-018-17W3 | Blind End | Blind End | Flowline |  | WHITECAP RESOURCES INC. | Cancelled - Duplicate Licences | Oil Well Effluent |  |  | 0.48 | 0.48 | [13 empty] | 0.5 | SHAPEFILE | N
PL-00002551 | 624305 OE 2.00 | Y | 50 | SK PS 00117183 | 2021-05-28 | 624305-54 | 15-03-017-16W3 | 14-03-017-16W3 | Well | Pipeline Segment Connection Below Ground | Flowline |  | WHITECAP RESOURCES INC. | Cancelled - Duplicate Licences | Oil Well Effluent |  | Fibreglass | 0.379 | 0.4 | 109 | 3.8 |  | API | SP 1000 |  |  | 4960 | 4960 |  |  | Other | Other | 2 | SHAPEFILE | N
PL-00002519 | 622105 OE 1.70 | Y | 85 | SK PS 00116686 | 2021-05-28 | 622105-9 | 16-20-015-19W3 | 07-20-015-19W3 | Blind End | Blind End | Flowline |  | WHITECAP RESOURCES INC. | Cancelled - Duplicate Licences | Oil Well Effluent |  | Steel | 0.975 | 0.9 | 88.9 | 3.2 |  | CSA Z245.1 | 2901 | [7 empty] | Other | 1.7 | SHAPEFILE | N
PL-00002539 | 623905 OE 0.50 | Y | 50 | SK PS 00117039 | 2021-05-28 | 623905-45 | 07-02-015-19W3 | 15-02-015-19W3 | Blind End | Blind End | Flowline |  | WHITECAP RESOURCES INC. | Cancelled - Duplicate Licences | Oil Well Effluent |  | Steel | 0.878 | 0.8 | 88.9 | 3.2 |  | CSA Z245.1 | 2901 | [6 empty] | Uncoated | Other | 0.5 | SHAPEFILE | N
PL-00002519 | 622105 OE 1.70 | Y | 20 | SK PS 00116621 | 2021-05-28 | 622105-21 | 02-29-015-19W3 | 02-30-015-19W3 | Well | Oil Satellite | Flowline |  | WHITECAP RESOURCES INC. | Cancelled - Duplicate Licences | Oil Well Effluent |  | Steel | 1.641 | 1.5 | 88.9 | 3.2 |  | CSA Z245.1 | 2901 |  |  | 4960 | 4960 |  |  |  | Other | 1.7 | SHAPEFILE | N
PL-00002500 | 620408 SW 1.00 | Y | 43 | SK PS 00115983 | 2021-05-28 | 620408-7 | 16-06-015-16W3 | 04-08-015-16W3 | Pipeline Segment Connection Below Ground | Well | Flowline |  | WHITECAP RESOURCES INC. | Cancelled - Duplicate Licences | Salt water |  | Steel | 0.849 | 0.9 | 114.3 | 4.8 |  | CSA Z245.1 | 359.1 |  |  | 18000 | 14882 |  |  | Concrete | Other | 1 | SHAPEFILE | N
PL-00002458 | 613505 OE 5.00 | Y | 101 | SK PS 00114959 | 2021-05-28 | 613505-51 | 08-08-011-19W3 | 08-08-011-19W3 | Pipeline Segment Connection Below Ground | Pipeline Segment Connection Below Ground | Flowline |  | WHITECAP RESOURCES INC. | Cancelled - Duplicate Licences | Oil Well Effluent |  | Steel | 0.219 | 0.2 | 168.3 | 3.2 |  | CSA Z245.1 | 290.10000000000002 |  |  | 4960 | 4960 |  |  | High Density Polyethylene (HDPE) | Other | 5 | SHAPEFILE | N
PL-00002318 | 151818 OE 0.50 | Y | 1 | SK PS 00114342 | 2021-05-28 | 151818-1 | 02-18-014-19W3 | 07-18-014-19W3 | Well | Pipeline Segment Connection Above Ground | Flowline |  | WHITECAP RESOURCES INC. | Cancelled - Duplicate Licences | Oil Well Effluent |  | Fibreglass | 0.248 | 0.3 | 96 | 12.3 |  | API | 2250E |  |  |  | 4960 |  |  |  |  | 0.5 | SHAPEFILE | N
PL-00002524 | 622305 OE 1.70 | Y | 4 | SK PS 00116723 | 2021-05-28 | 622305-12 | 06-06-015-19W3 | 10-06-015-19W3 | Well | Oil Satellite | Flowline |  | WHITECAP RESOURCES INC. | Cancelled - Duplicate Licences | Oil Well Effluent |  | Steel | 0.744 | 0.8 | 88.9 | 3.2 |  | CSA Z245.1 | 2901 |  |  | 4960 | 4960 |  |  | Uncoated | Other | 1.7 | SHAPEFILE | N
PL-00002566 | 626605 OE 1.00 | Y | 58 | SK PS 00117448 | 2021-05-28 | 626605-67 | 12-21-016-16W3 | 04-21-016-16W3 | Blind End | Blind End | Flowline |  | WHITECAP RESOURCES INC. | Cancelled - Duplicate Licences | Oil Well Effluent |  |  | 0.874 | 0.9 |  | 3.2 | [11 empty] | 1 | SHAPEFILE | N
PL-00002503 | 620906 NG 0.01 | Y | 10 | SK PS 00116073 | 2021-05-28 | 620906-18 | 11-29-015-15W3 | 11-29-015-15W3 | Well | Pipeline Segment Connection Below Ground | Flowline |  | WHITECAP RESOURCES INC. | Cancelled - Duplicate Licences | Natural Gas |  | Steel | 0.201 | 0.2 | 114.3 | 3.2 |  | CSA Z245.1 | 290.10000000000002 |  |  | 9930 | 9930 |  |  |  | Other | 0.01 | SHAPEFILE | N
PL-00002476 | 614308 SW 1.00 | Y | 1 | SK PS 00115366 | 2021-05-28 | 614308-1 | 07-21-013-19W3 | 10-21-013-19W3 | Pipeline Segment Connection Below Ground | Well | Flowline |  | WHITECAP RESOURCES INC. | Cancelled - Duplicate Licences | Salt water |  | Steel | 0.113 | 0.1 | 88.9 | 4.8 |  | CSA Z245.1 | 3591 |  |  | 18000 | 13500 |  |  | Other | Other | 1 | SHAPEFILE | N
PL-00002513 | 621705 OE 1.00 | Y | 102 | SK PS 00116328 | 2021-05-28 | 621705-195 | 16-19-015-16W3 | 01-30-015-16W3 | Well | Pipeline Segment Connection Below Ground | Flowline |  | WHITECAP RESOURCES INC. | Cancelled - Duplicate Licences | Oil Well Effluent |  | Fibreglass | 0.17 | 0.2 | 109 | 3.8 |  | API | SP 1000 |  |  | 4960 | 4960 |  |  | Other | Other | 1 | SHAPEFILE | N
PL-00002566 | 626605 OE 1.00 | Y | 7 | SK PS 00117397 | 2021-05-28 | 626605-104 | 01-17-016-16W3 | 08-17-016-16W3 | Well | Pipeline Segment Connection Above Ground | Flowline |  | WHITECAP RESOURCES INC. | Cancelled - Duplicate Licences | Oil Well Effluent |  | Composite | 0.272 | 0.3 | 90 | 7.3 |  | ASTM | 750E |  |  |  | 4960 |  |  | Other | Other | 1 | SHAPEFILE | N
PL-00002497 | 620405 OE 1.00 | Y | 17 | SK PS 00115761 | 2021-05-28 | 620405-117 | 15-06-015-16W3 | 15-06-015-16W3 | Well | Pipeline Segment Connection Below Ground | Flowline |  | WHITECAP RESOURCES INC. | Cancelled - Duplicate Licences | Oil Well Effluent |  | Steel | 0.122 | 0.1 | 88.9 | 3.2 |  | CSA Z245.1 | 290.10000000000002 |  |  | 4960 | 4960 |  |  |  | Other | 1 | SHAPEFILE | N
PL-00002324 | 151824 SW 0.50 | Y | 1 | SK PS 00114348 | 2021-05-28 | 151824-1 | 05-14-016-15W3 | 06-14-016-15W3 | Well | Well | Flowline |  | WHITECAP RESOURCES INC. | Cancelled - Duplicate Licences | Salt water |  | Fibreglass | 0.385 | 0.4 | 124 | 14.5 |  | API | 2250E |  |  |  | 14890 |  |  |  |  | 0.5 | SHAPEFILE | N
PL-00002529 | 623505 OE 2.10 | Y | 135 | SK PS 00116920 | 2021-05-28 | 623505-94 | 12-02-017-18W3 | 09-03-017-18W3 | Blind End | Blind End | Flowline |  | WHITECAP RESOURCES INC. | Cancelled - Duplicate Licences | Oil Well Effluent |  | Steel | 0.42 | 0.4 | 114.3 | 3.2 | [6 empty] | 4960 |  |  |  | Other | 2.1 | SHAPEFILE | N
PL-00002519 | 622105 OE 1.70 | Y | 43 | SK PS 00116644 | 2021-05-28 | 622105-42 | 16-17-015-19W3 | 14-16-015-19W3 | Blind End | Blind End | Flowline |  | WHITECAP RESOURCES INC. | Cancelled - Duplicate Licences | Oil Well Effluent |  | Steel | 0.84 | 0.8 | 88.9 | 3.2 |  | CSA Z245.1 | 2901 | [7 empty] | Other | 1.7 | SHAPEFILE | N
PL-00002504 | 620907 FG 0.01 | Y | 24 | SK PS 00116111 | 2021-05-28 | 620907-5 | 03-33-015-15W3 | 03-33-015-15W3 | Pipeline Segment Connection Below Ground | Well | Flowline |  | WHITECAP RESOURCES INC. | Cancelled - Duplicate Licences | Fuel Gas |  | Polyethylene | 0.08 | 0.1 | 60.3 | 5.5 |  | ASTM | 11 |  |  | 517 | 517 |  |  | High Density Polyethylene (HDPE) | Other | 0.01 | SHAPEFILE | N
PL-00002571 | 627006 NG 1.00 | Y | 1 | SK PS 00117496 | 2021-05-28 | 627006-4 | 03-33-015-17W3 | 11-02-016-17W3 | Pipeline Segment Connection Below Ground | Compressor Station | Flowline |  | WHITECAP RESOURCES INC. | Cancelled - Duplicate Licences | Natural Gas |  | Steel | 3.819 | 3.8 | 88.9 | 3.2 | [6 empty] | 4960 |  |  |  | Other | 1 | SHAPEFILE | N
PL-00002483 | 614908 SW 5.00 | Y | 12 | SK PS 00115476 | 2021-05-28 | 614908-28 | 09-07-014-19W3 | 11-07-014-19W3 | Oil Satellite | Pipeline Segment Connection Above Ground | Flowline |  | WHITECAP RESOURCES INC. | Cancelled - Duplicate Licences | Salt water |  | Composite | 0.97 | 1 | 119 | 5.3 |  | API 15LR | 2250E |  |  |  | 14980 |  |  |  |  | 5 | SHAPEFILE | N
PL-00002304 | 151413 OE 0.50 | Y | 1 | SK PS 00114328 | 2021-05-28 | 151413-1 | 15-25-018-17W3 | 10-25-018-17W3 | Well | Pipeline Segment Connection Above Ground | Flowline |  | WHITECAP RESOURCES INC. | Cancelled - Duplicate Licences | Oil Well Effluent |  | Fibreglass | 0.338 | 0.3 | 65.7 | 2 |  | ASTM D2992 | Series 1000 |  |  |  | 4960 |  |  | Other | Other | 0.5 | SHAPEFILE | N
PL-00002448 | 612305 OE 20.00 | Y | 36 | SK PS 00114513 | 2021-05-28 | 612305-134 | 02-03-012-19W3 | 02-03-012-19W3 | Well | Pipeline Segment Connection Below Ground | Flowline |  | WHITECAP RESOURCES INC. | Cancelled - Duplicate Licences | Oil Well Effluent |  | Composite | 0.061 | 0.1 | 99 | 11 |  | ASTM D3350 | 300 |  |  | 4960 | 4960 |  |  | Polyvinyl Chloride | Other | 20 | SHAPEFILE | N
PL-00002497 | 620405 OE 1.00 | Y | 106 | SK PS 00115850 | 2021-05-28 | 620405-73 | 15-36-014-17W3 | 15-36-014-17W3 | Blind End | Blind End | Flowline |  | WHITECAP RESOURCES INC. | Cancelled - Duplicate Licences | Oil Well Effluent |  | Steel | 0.359 | 0.4 | 88.9 | 3.2 |  | CSA Z245.1 | 290.10000000000002 | [7 empty] | Other | 1 | SHAPEFILE | N
PL-00002483 | 614908 SW 5.00 | Y | 9 | SK PS 00115473 | 2021-05-28 | 614908-20 | 12-17-014-19W3 | 05-17-014-19W3 | Blind End | Blind End | Flowline |  | WHITECAP RESOURCES INC. | Cancelled - Duplicate Licences | Salt water |  | Steel | 0.457 | 0.5 | 88.9 | 3.2 |  | CSA Z245.1 | 290.10000000000002 |  |  |  | 18000 |  |  |  | Other | 5 | SHAPEFILE | N
PL-00002179 | 142800 OE 0.50 | Y | 1 | SK PS 00114202 | 2021-05-28 | 142800-1 | 05-36-018-17W3 | 04-36-018-17W3 | Pipeline Segment Connection Below Ground | Oil Satellite | Flowline |  | WHITECAP RESOURCES INC. | Cancelled - Duplicate Licences | Oil Well Effluent |  | Fibreglass | 0.371 | 0.4 | 60.3 |  |  | ASTM D2992 | Series 1000 |  |  |  | 4960 |  |  |  |  | 0.5 | SHAPEFILE | N
PL-00002458 | 613505 OE 5.00 | Y | 89 | SK PS 00114947 | 2021-05-28 | 613505-40 | 04-03-011-19W3 | 03-03-011-19W3 | Well | Pipeline Segment Connection Below Ground | Flowline |  | WHITECAP RESOURCES INC. | Cancelled - Duplicate Licences | Oil Well Effluent |  | Fibreglass | 0.248 | 0.3 | 81.3 | 3.2 |  | API | 1000 |  |  | 4960 | 4960 |  |  | Other | Other | 5 | SHAPEFILE | N
PL-00002513 | 621705 OE 1.00 | Y | 66 | SK PS 00116292 | 2021-05-28 | 621705-162 | 12-23-015-17W3 | 08-22-015-17W3 | Well | Oil Satellite | Flowline |  | WHITECAP RESOURCES INC. | Cancelled - Duplicate Licences | Oil Well Effluent |  | Fibreglass | 0.773 | 1.2 | 109 | 3.8 |  | API | SP 1000 |  |  | 4960 | 4960 |  |  | Other | Other | 1 | SHAPEFILE | N
PL-00002471 | 614305 OE 1.00 | Y | 35 | SK PS 00115267 | 2021-05-28 | 614305-14 | 10-04-014-19W3 | 14-04-014-19W3 | Well | Oil Satellite | Flowline |  | WHITECAP RESOURCES INC. | Cancelled - Duplicate Licences | Oil Well Effluent |  | Steel | 0.557 | 0.6 | 88.9 | 3.2 | [5 empty] | 4960 | 4960 |  |  |  | Other | 1 | SHAPEFILE | N
PL-00002539 | 623905 OE 0.50 | Y | 10 | SK PS 00116999 | 2021-05-28 | 623905-107 | 11-10-015-19W3 | 12-11-015-19W3 | Well | Well | Flowline |  | WHITECAP RESOURCES INC. | Cancelled - Duplicate Licences | Oil Well Effluent |  | Steel | 1.245 | 1.245 | 114.3 | 3.2 |  | CSA | Cat II |  |  |  | 4960 |  |  | Uncoated | Other | 0.5 | SHAPEFILE | N
PL-00002451 | 612705 OE 20.00 | Y | 60 | SK PS 00114760 | 2021-05-28 | 612705-56 | 08-31-011-18W3 | 01-31-011-18W3 | Well | Pipeline Segment Connection Below Ground | Flowline |  | WHITECAP RESOURCES INC. | Cancelled - Duplicate Licences | Oil Well Effluent |  | Fibreglass | 0.207 | 0.2 | 102.9 | 4.3 |  | ASTM | BS 1000 |  |  | 4960 | 4960 |  |  | Other | Other | 20 | SHAPEFILE | N
PL-00002492 | 616005 OE 25.00 | Y | 98 | SK PS 00115715 | 2021-05-28 | 616005-91 | 01-06-012-18W3 | 02-06-012-18W3 | Well | Pipeline Segment Connection Below Ground | Flowline |  | WHITECAP RESOURCES INC. | Cancelled - Duplicate Licences | Oil Well Effluent |  | Composite | 0.265 | 0.3 | 127 | 14 |  | ASTM D3350 | 300 |  |  | 4960 | 4960 |  |  | Polyvinyl Chloride | Other | 25 | SHAPEFILE | N
PL-00002492 | 616005 OE 25.00 | Y | 24 | SK PS 00115641 | 2021-05-28 | 616005-122 | 04-09-012-18W3 | 13-04-012-18W3 | Well | Pipeline Segment Connection Below Ground | Flowline |  | WHITECAP RESOURCES INC. | Cancelled - Duplicate Licences | Oil Well Effluent |  | Fibreglass | 0.291 | 0.291 | 81.5 | 2.9 |  | ASTM | SP 1000 |  |  |  | 4960 |  |  |  |  | 25 | SHAPEFILE | N
PL-00002547 | 623908 SW 5.00 | Y | 2 | SK PS 00117108 | 2021-05-28 | 623908-11 | 16-11-015-19W3 | 01-14-015-19W3 | Pipeline Segment Connection Above Ground | Pipeline Segment Connection Below Ground | Flowline |  | WHITECAP RESOURCES INC. | Cancelled - Duplicate Licences | Salt water |  | Steel | 0.495 | 0.5 | 168.3 | 7.1 |  | CSA Z245.1 | 359 CAT II |  |  | 18000 | 14890 |  |  | Concrete | Other | 5 | SHAPEFILE | N
PL-00002459 | 613508 SW 5.00 | Y | 32 | SK PS 00115042 | 2021-05-28 | 613508-4 | 05-24-010-19W3 | 06-24-010-19W3 | Pipeline Segment Connection Below Ground | Well | Flowline |  | WHITECAP RESOURCES INC. | Cancelled - Duplicate Licences | Salt water |  | Steel | 0.428 | 0.4 | 114.3 | 4.8 |  | CSA Z245.1 | 359.1 |  |  | 17400 | 17400 |  |  | Concrete | Other | 5 | SHAPEFILE | N
PL-00002551 | 624305 OE 2.00 | Y | 64 | SK PS 00117197 | 2021-05-28 | 624305-7 | 15-03-017-16W3 | 06-10-017-16W3 | Blind End | Blind End | Flowline |  | WHITECAP RESOURCES INC. | Cancelled - Duplicate Licences | Oil Well Effluent |  | Steel | 0.957 | 0.6 | 88.9 | 3.2 | [6 empty] | 4960 |  |  |  | Other | 2 | SHAPEFILE | N
PL-00002502 | 620905 OE 0.01 | Y | 40 | SK PS 00116026 | 2021-05-28 | 620905-45 | 05-29-015-15W3 | 05-29-015-15W3 | Well | Pipeline Segment Connection Below Ground | Flowline |  | WHITECAP RESOURCES INC. | Cancelled - Duplicate Licences | Oil Well Effluent |  | Fibreglass | 0.072 | 0.1 | 109 | 3.8 |  | API | SP 1000 |  |  | 4960 | 4960 |  |  | Other | Other | 0.01 | SHAPEFILE | N
PL-00002455 | 613305 OE 0.50 | Y | 2 | SK PS 00114842 | 2021-05-28 | 613305-10 | 14-14-013-19W3 | 15-14-013-19W3 | Blind End | Blind End | Flowline |  | WHITECAP RESOURCES INC. | Cancelled - Duplicate Licences | Oil Well Effluent |  | Steel | 0.648 | 0.7 |  | 3.2 | [6 empty] | 4960 |  |  | Uncoated | Other | 0.5 | SHAPEFILE | N
PL-00002448 | 612305 OE 20.00 | Y | 155 | SK PS 00114632 | 2021-05-28 | 612305-80 | 13-33-011-19W3 | 15-33-011-19W3 | Pipeline Segment Connection Below Ground | Oil Satellite | Flowline |  | WHITECAP RESOURCES INC. | Cancelled - Duplicate Licences | Oil Well Effluent |  | Fibreglass | 0.862 | 0.9 | 109 | 3.8 | [5 empty] | 4960 | 4960 |  |  | Other | Other | 20 | SHAPEFILE | N
PL-00002496 | 616805 OE 15.00 | Y | 2 | SK PS 00115743 | 2021-05-28 | 616805-2 | 07-16-011-19W3 | 13-15-011-19W3 | Well | Pipeline Segment Connection Above Ground | Flowline |  | WHITECAP RESOURCES INC. | Cancelled - Duplicate Licences | Oil Well Effluent |  | Steel | 1.613 | 1.6 | 60.3 | 3.2 | [5 empty] | 4960 | 4960 |  |  |  | Other | 15 | SHAPEFILE | N
PL-00002539 | 623905 OE 0.50 | Y | 64 | SK PS 00117053 | 2021-05-28 | 623905-58 | 13-13-015-19W3 | 01-14-015-19W3 | Blind End | Blind End | Flowline |  | WHITECAP RESOURCES INC. | Cancelled - Duplicate Licences | Oil Well Effluent |  | Steel | 1.571 | 1.6 | 168.3 | 3.2 |  | CSA Z245.1 | 2901 | [6 empty] | Uncoated | Other | 0.5 | SHAPEFILE | N
PL-00002486 | 615105 OE 5.00 | Y | 15 | SK PS 00115503 | 2021-05-28 | 615105-22 | 08-16-014-19W3 | 07-16-014-19W3 | Pipeline Segment Connection Below Ground | Oil Satellite | Flowline |  | WHITECAP RESOURCES INC. | Cancelled - Duplicate Licences | Oil Well Effluent |  | Steel | 0.439 | 0.4 | 88.9 | 3.2 |  | CSA Z245.1 | 290.10000000000002 |  |  | 4960 | 4960 |  |  |  | Other | 5 | SHAPEFILE | N
PL-00002476 | 614308 SW 1.00 | Y | 17 | SK PS 00115382 | 2021-05-28 | 614308-28 | 01-27-013-19W3 | 02-27-013-19W3 | Pipeline Segment Connection Below Ground | Oil Satellite | Flowline |  | WHITECAP RESOURCES INC. | Cancelled - Duplicate Licences | Salt water |  | Steel | 0.437 | 0.2 | 114.3 | 4 |  | CSA Z245.1 | 359 |  |  |  | 18000 |  |  |  |  | 1 | SHAPEFILE | N
PL-00002529 | 623505 OE 2.10 | Y | 54 | SK PS 00116839 | 2021-05-28 | 623505-20 | 04-12-017-18W3 | 04-12-017-18W3 | Well | Pipeline Segment Connection Below Ground | Flowline |  | WHITECAP RESOURCES INC. | Cancelled - Duplicate Licences | Oil Well Effluent |  | Fibreglass | 0.361 | 0.4 | 109 | 3.8 |  | API | SP 1000 |  |  | 4960 | 4960 |  |  | Other | Other | 2.1 | SHAPEFILE | N
PL-00002461 | 613705 OE 0.50 | Y | 102 | SK PS 00115167 | 2021-05-28 | 613705-64 | 10-03-014-19W3 | 05-02-014-19W3 | Oil Satellite | Oil Satellite | Flowline |  | WHITECAP RESOURCES INC. | Cancelled - Duplicate Licences | Oil Well Effluent |  | Composite | 0.661 | 0.6 | 124 | 12.5 |  | ASTM D3350 | 301 |  |  | 4960 | 4960 |  |  | Polyvinyl Chloride | Other | 0.5 | SHAPEFILE | N
PL-00002530 | 623505 OE 2.21 | Y | 41 | SK PS 00116966 | 2021-05-28 | 623505-171 | 15-02-017-18W3 | 02-11-017-18W3 | Well | Pipeline Segment Connection Below Ground | Flowline |  | WHITECAP RESOURCES INC. | Cancelled - Duplicate Licences | Oil Well Effluent |  | Steel | 0.153 | 0.2 | 114.3 | 3.2 |  | CSA Z245.1 | 359 |  |  | 4960 | 4960 |  |  | Other | Other | 2.21 | SHAPEFILE | N
PL-00002566 | 626605 OE 1.00 | Y | 16 | SK PS 00117406 | 2021-05-28 | 626605-13 | 09-17-016-16W3 | 12-17-016-16W3 | Pipeline Segment Connection Below Ground | Pipeline Segment Connection Above Ground | Flowline |  | WHITECAP RESOURCES INC. | Cancelled - Duplicate Licences | Oil Well Effluent |  | Steel | 0.96 | 0.8 | 88.9 | 3.2 |  | CSA Z245.1 | 2901 |  |  | 4960 | 4960 |  |  |  | Other | 1 | SHAPEFILE | N
PL-00002499 | 620407 FG 1.00 | Y | 16 | SK PS 00115896 | 2021-05-28 | 620407-24 | 02-18-015-16W3 | 03-18-015-16W3 | Blind End | Blind End | Flowline |  | WHITECAP RESOURCES INC. | Cancelled - Duplicate Licences | Fuel Gas |  | Polyethylene | 0.224 | 0.3 | 60.3 | 5.5 |  | ASTM | 11 |  |  | 517 |  |  |  | High Density Polyethylene (HDPE) | Other | 1 | SHAPEFILE | N
PL-00002508 | 621505 OE 0.50 | Y | 67 | SK PS 00116199 | 2021-05-28 | 621505-70 | 11-22-016-19W3 | 02-27-016-19W3 | Well | Pipeline Segment Connection Above Ground | Flowline |  | WHITECAP RESOURCES INC. | Cancelled - Duplicate Licences | Oil Well Effluent |  | Steel | 0.853 | 1.7 | 168.3 | 3.2 |  | CSA Z245.1 | 2901 |  |  |  | 4960 |  |  | Other | Other | 0.5 | SHAPEFILE | N
PL-00002529 | 623505 OE 2.10 | Y | 113 | SK PS 00116898 | 2021-05-28 | 623505-74 | 07-11-017-18W3 | 04-11-017-18W3 | Blind End | Blind End | Flowline |  | WHITECAP RESOURCES INC. | Cancelled - Duplicate Licences | Oil Well Effluent |  | Steel | 0.93 | 0.9 | 114.3 | 3.2 | [6 empty] | 4960 |  |  |  | Other | 2.1 | SHAPEFILE | N
PL-00002448 | 612305 OE 20.00 | Y | 167 | SK PS 00114644 | 2021-05-28 | 612305-91 | 03-35-011-19W3 | 15-26-011-19W3 | Blind End | Blind End | Flowline |  | WHITECAP RESOURCES INC. | Cancelled - Duplicate Licences | Oil Well Effluent |  | Steel | 0.8 | 0.8 | 60.3 | 3.2 | [6 empty] | 4960 |  |  | Other | Other | 20 | SHAPEFILE | N
PL-00002458 | 613505 OE 5.00 | Y | 141 | SK PS 00114999 | 2021-05-28 | 613505-88 | 02-26-010-19W3 | 05-26-010-19W3 | Blind End | Blind End | Flowline |  | WHITECAP RESOURCES INC. | Cancelled - Duplicate Licences | Oil Well Effluent |  | Steel | 0.943 | 0.9 |  | 3.2 | [6 empty] | 4960 |  |  |  | Other | 5 | SHAPEFILE | N
PL-00002497 | 620405 OE 1.00 | Y | 104 | SK PS 00115848 | 2021-05-28 | 620405-71 | 15-36-014-17W3 | 01-01-015-17W3 | Blind End | Blind End | Flowline |  | WHITECAP RESOURCES INC. | Cancelled - Duplicate Licences | Oil Well Effluent |  | Steel | 0.52 | 0.5 | 88.9 | 3.2 |  | CSA Z245.1 | 290.10000000000002 |  |  | 4960 |  |  |  |  | Other | 1 | SHAPEFILE | N
PL-00002513 | 621705 OE 1.00 | Y | 162 | SK PS 00116388 | 2021-05-28 | 621705-258 | 05-27-015-17W3 | 12-27-015-17W3 | Well | Well | Flowline |  | WHITECAP RESOURCES INC. | Cancelled - Duplicate Licences | Oil Well Effluent |  | Composite | 0.326 | 0.3 | 97 | 10 |  | ASTM D3350 | 301 |  |  | 4960 | 4960 |  |  | Polyvinyl Chloride | Other | 1 | SHAPEFILE | N
PL-00002566 | 626605 OE 1.00 | Y | 12 | SK PS 00117402 | 2021-05-28 | 626605-109 | 02-17-016-16W3 | 03-17-016-16W3 | Pipeline Segment Connection Above Ground | Blind End | Flowline |  | WHITECAP RESOURCES INC. | Cancelled - Duplicate Licences | Oil Well Effluent |  | Steel | 0.193 | 0.2 | 168 | 4.8 |  |  | 359 Cat II |  |  |  | 4960 |  |  | Other |  | 1 | SHAPEFILE | N
PL-00002556 | 624505 OE 2.00 | Y | 47 | SK PS 00117274 | 2021-05-28 | 624505-51 | 11-25-016-16W3 | 09-26-016-16W3 | Blind End | Blind End | Flowline |  | WHITECAP RESOURCES INC. | Cancelled - Duplicate Licences | Oil Well Effluent |  | Steel | 0.686 | 0.7 | 88.9 | 3.2 | [6 empty] | 4960 |  |  |  | Other | 2 | SHAPEFILE | N
PL-00002448 | 612305 OE 20.00 | Y | 139 | SK PS 00114616 | 2021-05-28 | 612305-66 | 03-03-012-19W3 | 07-03-012-19W3 | Blind End | Blind End | Flowline |  | WHITECAP RESOURCES INC. | Cancelled - Duplicate Licences | Oil Well Effluent |  | Steel | 0.54 | 0.6 |  | 3.2 | [6 empty] | 4960 |  |  | Other | Other | 20 | SHAPEFILE | N
PL-00002529 | 623505 OE 2.10 | Y | 64 | SK PS 00116849 | 2021-05-28 | 623505-3 | 15-02-017-18W3 | 01-10-017-18W3 | Well | Pipeline Segment Connection Above Ground | Flowline |  | WHITECAP RESOURCES INC. | Cancelled - Duplicate Licences | Oil Well Effluent |  | Steel | 1.528 | 1.5 | 168.3 | 3.2 |  | CSA Z245.1 | 2901 |  |  | 4960 | 4960 |  |  | Other | Other | 2.1 | SHAPEFILE | N
PL-00002513 | 621705 OE 1.00 | Y | 125 | SK PS 00116351 | 2021-05-28 | 621705-217 | 11-30-015-16W3 | 07-30-015-16W3 | Well | Pipeline Segment Connection Above Ground | Flowline |  | WHITECAP RESOURCES INC. | Cancelled - Duplicate Licences | Oil Well Effluent |  | Steel | 0.577 | 0.7 | 114.3 | 3.2 |  | CSA Z245.1 | 359.2 |  |  | 4960 | 4960 |  |  | Uncoated | Other | 1 | SHAPEFILE | N
PL-00002461 | 613705 OE 0.50 | Y | 129 | SK PS 00115194 | 2021-05-28 | 613705-91 | 12-26-013-19W3 | 11-26-013-19W3 | Well | Pipeline Segment Connection Below Ground | Flowline |  | WHITECAP RESOURCES INC. | Cancelled - Duplicate Licences | Oil Well Effluent |  | Composite | 0.353 | 0.4 | 97 | 10 |  | ASTM D3350 | 301 |  |  | 4960 | 4960 |  |  | Polyvinyl Chloride | Other | 0.5 | SHAPEFILE | N
PL-00002458 | 613505 OE 5.00 | Y | 74 | SK PS 00114932 | 2021-05-28 | 613505-26 | 10-34-010-19W3 | 04-34-010-19W3 | Well | Oil Satellite | Flowline |  | WHITECAP RESOURCES INC. | Cancelled - Duplicate Licences | Oil Well Effluent |  | Fibreglass | 1.492 | 1.5 | 81.3 | 3.2 | [5 empty] | 4960 | 4960 |  |  | Other | Other | 5 | SHAPEFILE | N
PL-00002149 | 123084 OE 0.50 | Y | 1 | SK PS 00114169 | 2021-05-28 | 123084-1 | 02-06-019-16W3 | 08-06-019-16W3 | Pipeline Segment Connection Below Ground | Pipeline Segment Connection Above Ground | Flowline |  | WHITECAP RESOURCES INC. | Cancelled - Duplicate Licences | Oil Well Effluent |  | Fibreglass | 0.599 | 0.599 | 65.7 | 2 |  | ASTM D2992 | Series 1000 |  |  |  | 4960 |  |  | Other | Other | 0.5 | SHAPEFILE | N
PL-00002452 | 612708 SW 20.00 | Y | 29 | SK PS 00114830 | 2021-05-28 | 612708-5 | 15-30-011-18W3 | 05-32-011-18W3 | Pipeline Segment Connection Below Ground | Well | Flowline |  | WHITECAP RESOURCES INC. | Cancelled - Duplicate Licences | Salt water |  | Steel | 1.311 | 1.3 | 88.9 | 3.2 |  | CSA Z245.1 | 290.10000000000002 |  |  | 18000 | 16250 |  |  | Other | Other | 20 | SHAPEFILE | N
PL-00002503 | 620906 NG 0.01 | Y | 21 | SK PS 00116084 | 2021-05-28 | 620906-6 | 05-29-015-15W3 | 06-29-015-15W3 | Well | Pipeline Segment Connection Below Ground | Flowline |  | WHITECAP RESOURCES INC. | Cancelled - Duplicate Licences | Natural Gas |  | Steel | 0.351 | 0.5 | 114.3 | 3.2 |  | CSA Z245.1 | 290.10000000000002 |  |  | 9930 | 9930 |  |  |  | Other | 0.01 | SHAPEFILE | N
PL-00002263 | 148431 OE 20.00 | Y | 1 | SK PS 00114286 | 2021-05-28 | 148431-3 | 05-25-011-19W3 | 03-25-011-19W3 | Blind End | Blind End | Flowline |  | WHITECAP RESOURCES INC. | Cancelled - Duplicate Licences | Oil Well Effluent |  |  | 0.255 | 0.3 |  | 3.2 | [11 empty] | 20 | SHAPEFILE | N
PL-00002527 | 623106 NG 1.00 | Y | 6 | SK PS 00116760 | 2021-05-28 | 623106-15 |  | 07-18-016-16W3 | Well | Well | Flowline |  | WHITECAP RESOURCES INC. | Cancelled - Duplicate Licences | Natural Gas |  | Steel | 0.676 | 0.6 | 219.1 | 5.6 |  | CSA Z245.1 | 3592 |  |  | 13000 | 8936 |  |  | Uncoated | Other | 1 | SHAPEFILE | N
PL-00002449 | 612308 SW 20.00 | Y | 19 | SK PS 00114671 | 2021-05-28 | 612308-23 | 04-03-012-19W3 | 07-03-012-19W3 | Pipeline Segment Connection Below Ground | Pipeline Segment Connection Below Ground | Flowline |  | WHITECAP RESOURCES INC. | Cancelled - Duplicate Licences | Salt water |  | Fibreglass | 0.794 | 0.7 | 55.2 | 3.2 |  | ASTM | 2500 |  |  | 18000 | 16250 |  |  | Other | Other | 20 | SHAPEFILE | N
PL-00002519 | 622105 OE 1.70 | Y | 61 | SK PS 00116662 | 2021-05-28 | 622105-59 | 12-19-015-19W3 | 02-30-015-19W3 | Blind End | Blind End | Flowline |  | WHITECAP RESOURCES INC. | Cancelled - Duplicate Licences | Oil Well Effluent |  | Steel | 1.11 | 1.1 | 88.9 | 3.2 |  | CSA Z245.1 | 2901 | [7 empty] | Other | 1.7 | SHAPEFILE | N
PL-00002513 | 621705 OE 1.00 | Y | 141 | SK PS 00116367 | 2021-05-28 | 621705-232 | 01-03-015-17W3 | 07-03-015-17W3 | Well | Pipeline Segment Connection Below Ground | Flowline |  | WHITECAP RESOURCES INC. | Cancelled - Duplicate Licences | Oil Well Effluent |  | Composite | 0.382 | 0.4 | 93.5 | 3.2 |  | ASTM | 1000 |  |  | 4960 | 4960 |  |  | Polyvinyl Chloride | Other | 1 | SHAPEFILE | N
PL-00002499 | 620407 FG 1.00 | Y | 40 | SK PS 00115920 | 2021-05-28 | 620407-46 | 13-02-015-17W3 | 13-02-015-17W3 | Blind End | Blind End | Flowline |  | WHITECAP RESOURCES INC. | Cancelled - Duplicate Licences | Fuel Gas |  | Polyethylene | 0.006 | 0.1 | 60.3 | 5.5 |  | ASTM | 11 |  |  | 517 |  |  |  | High Density Polyethylene (HDPE) | Other | 1 | SHAPEFILE | N
PL-00002513 | 621705 OE 1.00 | Y | 8 | SK PS 00116234 | 2021-05-28 | 621705-107 | 03-30-015-16W3 | 07-30-015-16W3 | Blind End | Blind End | Flowline |  | WHITECAP RESOURCES INC. | Cancelled - Duplicate Licences | Oil Well Effluent |  | Steel | 0.483 | 0.5 | 88.9 | 3.2 |  | CSA Z245.1 | 290.10000000000002 | [7 empty] | Other | 1 | SHAPEFILE | N
PL-00002451 | 612705 OE 20.00 | Y | 1 | SK PS 00114701 | 2021-05-28 | 612705-1 | 04-31-011-18W3 | 13-30-011-18W3 | Well | Pipeline Segment Connection Below Ground | Flowline |  | WHITECAP RESOURCES INC. | Cancelled - Duplicate Licences | Oil Well Effluent |  | Fibreglass | 0.359 | 0.4 | 81.5 | 3.2 |  | API | SP 1000 |  |  | 4960 | 4960 |  |  | Other | Other | 20 | SHAPEFILE | N
PL-00002278 | 151363 OE 1.00 | Y | 1 | SK PS 00114302 | 2021-05-28 | 151363-1 | 12-31-013-19W3 | 12-31-013-19W3 | Well | Oil Satellite | Flowline |  | WHITECAP RESOURCES INC. | Cancelled - Duplicate Licences | Oil Well Effluent |  | Steel | 0.135 | 0.135 | 88.9 | 3.2 | [6 empty] | 4960 |  |  | Other | Other | 1 | SHAPEFILE | N
PL-00002545 | 623908 SW 0.01 | Y | 5 | SK PS 00117100 | 2021-05-28 | 623908-2 | 14-12-015-19W3 | 03-13-015-19W3 | Blind End | Blind End | Flowline |  | WHITECAP RESOURCES INC. | Cancelled - Duplicate Licences | Salt water |  | Steel | 0.446 | 0.5 | 88.9 | 3.2 | [9 empty] | Concrete | Other | 0.01 | SHAPEFILE | N
PL-00002499 | 620407 FG 1.00 | Y | 46 | SK PS 00115926 | 2021-05-28 | 620407-51 | 09-35-014-17W3 | 06-34-014-17W3 | Blind End | Blind End | Flowline |  | WHITECAP RESOURCES INC. | Cancelled - Duplicate Licences | Fuel Gas |  | Polyethylene | 2.321 | 2.3 | 60.3 | 5.5 |  | ASTM | 11 |  |  | 517 |  |  |  | High Density Polyethylene (HDPE) | Other | 1 | SHAPEFILE | N
PL-00002529 | 623505 OE 2.10 | Y | 132 | SK PS 00116917 | 2021-05-28 | 623505-91 | 10-02-017-18W3 | 11-02-017-18W3 | Blind End | Blind End | Flowline |  | WHITECAP RESOURCES INC. | Cancelled - Duplicate Licences | Oil Well Effluent |  | Steel | 0.423 | 0.4 | 114.3 | 3.2 | [6 empty] | 4960 |  |  |  | Other | 2.1 | SHAPEFILE | N
PL-00002478 | 614905 OE 5.00 | Y | 45 | SK PS 00115439 | 2021-05-28 | 614905-58 | 13-16-014-19W3 | 16-17-014-19W3 | Well | Pipeline Segment Connection Below Ground | Flowline |  | WHITECAP RESOURCES INC. | Cancelled - Duplicate Licences | Oil Well Effluent |  | Composite | 0.462 | 0.4 | 97 | 10 |  | ASTM D3350 | 301 |  |  |  | 4960 |  |  | Polyvinyl Chloride | Other | 5 | SHAPEFILE | N
PL-00002452 | 612708 SW 20.00 | Y | 20 | SK PS 00114821 | 2021-05-28 | 612708-27 | 02-17-011-18W3 | 03-17-011-18W3 | Pipeline Segment Connection Below Ground | Well | Flowline |  | WHITECAP RESOURCES INC. | Cancelled - Duplicate Licences | Salt water |  | Fibreglass | 0.182 | 0.2 | 94.7 | 9.5 |  | API | SP 3000 |  |  | 17400 | 14500 |  |  | Other | Other | 20 | SHAPEFILE | N
PL-00002515 | 621708 SW 1.00 | Y | 7 | SK PS 00116515 | 2021-05-28 | 621708-16 | 05-27-015-17W3 | 13-27-015-17W3 | Pipeline Segment Connection Below Ground | Well | Flowline |  | WHITECAP RESOURCES INC. | Cancelled - Duplicate Licences | Salt water |  | Steel | 0.752 | 0.7 | 88.9 | 3.2 |  | CSA Z245.1 | 290.10000000000002 |  |  | 14900 | 14880 |  |  | Other | Other | 1 | SHAPEFILE | N
PL-00002497 | 620405 OE 1.00 | Y | 11 | SK PS 00115755 | 2021-05-28 | 620405-110 | 12-12-015-17W3 | 10-11-015-17W3 | Well | Pipeline Segment Connection Below Ground | Flowline |  | WHITECAP RESOURCES INC. | Cancelled - Duplicate Licences | Oil Well Effluent |  | Fibreglass | 1.048 | 1.1 | 109 | 3.8 |  | API | 1000 |  |  | 4960 | 4960 |  |  | Other | Other | 1 | SHAPEFILE | N
PL-00002565 | 626206 NG 2.10 | Y | 5 | SK PS 00117387 | 2021-05-28 | 626206-6 | 06-19-016-18W3 | 12-19-016-18W3 | Blind End | Blind End | Flowline |  | WHITECAP RESOURCES INC. | Cancelled - Duplicate Licences | Natural Gas |  | Steel | 0.539 | 0.5 | 88.9 | 4 |  | CSA Z245.1 | 2901 |  |  |  | 8273 |  |  |  | Other | 2.1 | SHAPEFILE | N
PL-00002458 | 613505 OE 5.00 | Y | 25 | SK PS 00114883 | 2021-05-28 | 613505-123 | 04-25-010-19W3 | 04-25-010-19W3 | Well | Pipeline Segment Connection Below Ground | Flowline |  | WHITECAP RESOURCES INC. | Cancelled - Duplicate Licences | Oil Well Effluent |  | Fibreglass | 0.051 | 0.1 | 81.5 | 3.2 |  | API | 1000 |  |  | 4960 | 4960 |  |  | Other | Other | 5 | SHAPEFILE | N
PL-00002497 | 620405 OE 1.00 | Y | 119 | SK PS 00115863 | 2021-05-28 | 620405-85 | 01-11-015-17W3 | 15-02-015-17W3 | Well | Pipeline Segment Connection Below Ground | Flowline |  | WHITECAP RESOURCES INC. | Cancelled - Duplicate Licences | Oil Well Effluent |  | Steel | 0.556 | 0.7 | 88.9 | 3.2 |  | CSA Z245.1 | 290.10000000000002 |  |  | 4960 | 4960 |  |  |  | Other | 1 | SHAPEFILE | N
PL-00002515 | 621708 SW 1.00 | Y | 2 | SK PS 00116510 | 2021-05-28 | 621708-10 | 10-13-015-17W3 | 04-10-015-17W3 | Pipeline Segment Connection Above Ground | Pipeline Segment Connection Below Ground | Flowline |  | WHITECAP RESOURCES INC. | Cancelled - Duplicate Licences | Salt water |  | Steel | 5.616 | 5.6 | 114.3 | 6 |  | CSA Z245.1 | 359.1 |  |  | 14900 | 14880 |  |  | Concrete | Other | 1 | SHAPEFILE | N
PL-00002551 | 624305 OE 2.00 | Y | 58 | SK PS 00117191 | 2021-05-28 | 624305-61 | 07-09-017-16W3 | 08-09-017-16W3 | Blind End | Blind End | Flowline |  | WHITECAP RESOURCES INC. | Cancelled - Duplicate Licences | Oil Well Effluent |  |  | 0.445 | 0.4 | 88.9 | 3.2 | [6 empty] | 4960 |  |  |  |  | 2 | SHAPEFILE | N
PL-00002458 | 613505 OE 5.00 | Y | 27 | SK PS 00114885 | 2021-05-28 | 613505-125 | 08-26-010-19W3 | 08-26-010-19W3 | Blind End | Blind End | Flowline |  | WHITECAP RESOURCES INC. | Cancelled - Duplicate Licences | Oil Well Effluent |  | Steel | 0.128 | 0.1 |  | 3.2 | [6 empty] | 4960 |  |  | Uncoated | Other | 5 | SHAPEFILE | N
PL-00002328 | 159862 CO 0.50 | Y | 1 | SK PS 00114352 | 2021-05-28 | 159862-1 | 08-06-019-16W3 | 12-25-018-17W3 | Blind End | Blind End | Flowline |  | WHITECAP RESOURCES INC. | Cancelled - Duplicate Licences | Crude Oil |  | Steel | 3.398 | 3.398 | 168.3 | 3.2 |  | API 5L | X42 |  |  | 1048 | 1048 |  |  |  | Other | 0.5 | SHAPEFILE | N
PL-00002268 | 148854 NG 1.00 | Y | 1 | SK PS 00114292 | 2021-05-28 | 148854-1 | 13-31-013-19W3 | 05-09-014-19W3 | Blind End | Gas Plant | Flowline |  | WHITECAP RESOURCES INC. | Cancelled - Duplicate Licences | Natural Gas |  | Steel | 4.376 | 4.376 | 114.3 | 3.2 |  | CSA Z245.1 | 359 |  |  |  | 8160 |  |  |  |  | 1 | SHAPEFILE | N
PL-00002500 | 620408 SW 1.00 | Y | 41 | SK PS 00115981 | 2021-05-28 | 620408-5 | 01-01-015-17W3 | 03-07-015-16W3 | Pipeline Segment Connection Above Ground | Well | Flowline |  | WHITECAP RESOURCES INC. | Cancelled - Duplicate Licences | Salt water |  | Steel | 2.111 | 2.1 | 88.9 | 4.8 |  | CSA Z245.1 | 359.1 |  |  | 18000 | 14882 |  |  | Concrete | Other | 1 | SHAPEFILE | N
PL-00002539 | 623905 OE 0.50 | Y | 87 | SK PS 00117076 | 2021-05-28 | 623905-86 | 08-11-015-19W3 | 15-02-015-19W3 | Well | Oil Satellite | Flowline |  | WHITECAP RESOURCES INC. | Cancelled - Duplicate Licences | Oil Well Effluent |  | Composite | 0.999 | 1 | 94 | 11.4 |  | ASTM | 750 |  |  | 4960 | 4960 |  |  | Polyvinyl Chloride | Other | 0.5 | SHAPEFILE | N
PL-00002576 | 660505 OE 0.00 | Y | 8 | SK PS 00117520 | 2021-05-28 | 660505-8 | 03-19-015-14W3 | 05-19-015-14W3 | Blind End | Blind End | Flowline |  | WHITECAP RESOURCES INC. | Cancelled - Duplicate Licences | Oil Well Effluent |  | Steel | 1.091 | 1.1 | 88.9 | 3.2 |  | CSA Z245.1 | 3592 |  |  | 5100 | 5100 |  |  | Other | Other | 0 | SHAPEFILE | N
PL-00002513 | 621705 OE 1.00 | Y | 119 | SK PS 00116345 | 2021-05-28 | 621705-211 | 10-15-015-17W3 | 11-15-015-17W3 | Well | Pipeline Segment Connection Below Ground | Flowline |  | WHITECAP RESOURCES INC. | Cancelled - Duplicate Licences | Oil Well Effluent |  | Fibreglass | 0.322 | 0.4 | 109 | 3.8 |  | API | SP 1000 |  |  | 4960 | 4960 |  |  | Other | Other | 1 | SHAPEFILE | N
PL-00002490 | 615305 OE 5.00 | Y | 8 | SK PS 00115571 | 2021-05-28 | 615305-16 | 16-07-014-19W3 | 09-07-014-19W3 | Well | Oil Satellite | Flowline |  | WHITECAP RESOURCES INC. | Cancelled - Duplicate Licences | Oil Well Effluent |  | Fibreglass | 0.298 | 0.3 | 88.9 | 3.2 |  | API | 1000 |  |  | 4960 | 4960 |  |  | Other | Other | 5 | SHAPEFILE | N
PL-00002459 | 613508 SW 5.00 | Y | 5 | SK PS 00115015 | 2021-05-28 | 613508-13 | 12-34-010-19W3 | 10-33-010-19W3 | Blind End | Blind End | Flowline |  | WHITECAP RESOURCES INC. | Cancelled - Duplicate Licences | Salt water |  | Steel | 0.79 | 0.8 | 73 | 7 |  | ASTM A106 | B |  |  |  | 17400 |  |  | Concrete | Other | 5 | SHAPEFILE | N
PL-00002551 | 624305 OE 2.00 | Y | 11 | SK PS 00117144 | 2021-05-28 | 624305-19 | 01-09-017-16W3 | 07-09-017-16W3 | Blind End | Blind End | Flowline |  | WHITECAP RESOURCES INC. | Cancelled - Duplicate Licences | Oil Well Effluent |  | Steel | 0.561 | 0.5 | 88.9 | 3.2 | [6 empty] | 4960 |  |  |  | Other | 2 | SHAPEFILE | N
PL-00002502 | 620905 OE 0.01 | Y | 9 | SK PS 00115995 | 2021-05-28 | 620905-17 | 12-28-015-15W3 | 11-28-015-15W3 | Well | Pipeline Segment Connection Below Ground | Flowline |  | WHITECAP RESOURCES INC. | Cancelled - Duplicate Licences | Oil Well Effluent |  | Fibreglass | 0.259 | 0.3 | 109 | 3.8 |  | API | SP 1000 |  |  | 4960 | 4960 |  |  | Other | Other | 0.01 | SHAPEFILE | N
PL-00002556 | 624505 OE 2.00 | Y | 30 | SK PS 00117257 | 2021-05-28 | 624505-36 | 13-26-016-16W3 | 14-26-016-16W3 | Well | Pipeline Segment Connection Below Ground | Flowline |  | WHITECAP RESOURCES INC. | Cancelled - Duplicate Licences | Oil Well Effluent |  | Steel | 0.399 | 0.4 | 114.3 | 3.2 |  | CSA Z245.1 | 2901 |  |  | 4960 | 4960 |  |  | Other | Other | 2 | SHAPEFILE | N
PL-00002451 | 612705 OE 20.00 | Y | 101 | SK PS 00114801 | 2021-05-28 | 612705-99 | 01-36-011-19W3 | 13-30-011-18W3 | Well | Pipeline Segment Connection Below Ground | Flowline |  | WHITECAP RESOURCES INC. | Cancelled - Duplicate Licences | Oil Well Effluent |  | Composite | 0.668 | 0.6 | 124 | 12.5 |  | ASTM D3350 | 301 |  |  | 4960 | 4960 |  |  | Polyvinyl Chloride | Other | 20 | SHAPEFILE | N
PL-00002486 | 615105 OE 5.00 | Y | 14 | SK PS 00115502 | 2021-05-28 | 615105-21 | 09-16-014-19W3 | 08-16-014-19W3 | Well | Pipeline Segment Connection Below Ground | Flowline |  | WHITECAP RESOURCES INC. | Cancelled - Duplicate Licences | Oil Well Effluent |  | Steel | 0.404 | 0.4 | 88.9 | 3.2 | [5 empty] | 4960 | 4960 |  |  |  | Other | 5 | SHAPEFILE | N
PL-00002513 | 621705 OE 1.00 | Y | 14 | SK PS 00116240 | 2021-05-28 | 621705-112 | 13-25-015-17W3 | 15-25-015-17W3 | Blind End | Blind End | Flowline |  | WHITECAP RESOURCES INC. | Cancelled - Duplicate Licences | Oil Well Effluent |  | Steel | 0.851 | 0.9 | 88.9 | 3.2 |  | CSA Z245.1 | 290.10000000000002 |  |  |  | 4960 |  |  |  | Other | 1 | SHAPEFILE | N
PL-00002504 | 620907 FG 0.01 | Y | 19 | SK PS 00116106 | 2021-05-28 | 620907-26 | 09-29-015-15W3 | 16-29-015-15W3 | Pipeline Segment Connection Below Ground | Well | Flowline |  | WHITECAP RESOURCES INC. | Cancelled - Duplicate Licences | Fuel Gas |  | Polyethylene | 0.463 | 0.5 | 60.3 | 5.5 |  | ASTM | 11 |  |  | 517 | 517 |  |  | High Density Polyethylene (HDPE) | Other | 0.01 | SHAPEFILE | N
PL-00002529 | 623505 OE 2.10 | Y | 20 | SK PS 00116805 | 2021-05-28 | 623505-116 | 06-02-017-18W3 | 11-02-017-18W3 | Blind End | Blind End | Flowline |  | WHITECAP RESOURCES INC. | Cancelled - Duplicate Licences | Oil Well Effluent |  | Steel | 0.399 | 0.4 | 88.9 | 3.2 | [6 empty] | 4960 |  |  |  | Other | 2.1 | SHAPEFILE | N
PL-00002492 | 616005 OE 25.00 | Y | 66 | SK PS 00115683 | 2021-05-28 | 616005-54 | 15-05-012-18W3 | 02-08-012-18W3 | Well | Pipeline Segment Connection Above Ground | Flowline |  | WHITECAP RESOURCES INC. | Cancelled - Duplicate Licences | Oil Well Effluent |  | Fibreglass | 0.278 | 0.3 | 85.6 | 3.2 |  | API | TBS 1010 |  |  | 4960 | 4960 |  |  | Other | Other | 25 | SHAPEFILE | N
PL-00002471 | 614305 OE 1.00 | Y | 125 | SK PS 00115357 | 2021-05-28 | 614305-98 | 13-30-013-19W3 | 13-30-013-19W3 | Well | Pipeline Segment Connection Below Ground | Flowline |  | WHITECAP RESOURCES INC. | Cancelled - Duplicate Licences | Oil Well Effluent |  | Composite | 0.065 | 0.1 | 97 | 10 |  | ASTM D3350 | 301 |  |  |  | 4960 |  |  | Polyvinyl Chloride | Other | 1 | SHAPEFILE | N
PL-00002217 | 145685 OE 0.50 | Y | 1 | SK PS 00114240 | 2021-05-28 | 145685-1 | 06-36-018-17W3 | 05-36-018-17W3 | Well | Blind End | Flowline |  | WHITECAP RESOURCES INC. | Cancelled - Duplicate Licences | Oil Well Effluent |  | Fibreglass | 0.358 | 0.358 | 88.9 | 3.2 |  | ASTM D2992 | Series 1000 |  |  |  | 4960 |  |  |  |  | 0.5 | SHAPEFILE | N
PL-00002515 | 621708 SW 1.00 | Y | 79 | SK PS 00116587 | 2021-05-28 | 621708-88 | 01-28-015-17W3 | 03-33-015-17W3 | Pipeline Segment Connection Above Ground | Oil Satellite | Flowline |  | WHITECAP RESOURCES INC. | Cancelled - Duplicate Licences | Salt water |  | Composite | 1.803 | 1.8 | 124 | 14.5 |  | ASTM | 2250E |  |  |  | 14880 |  |  | Other | Other | 1 | SHAPEFILE | N
PL-00002530 | 623505 OE 2.21 | Y | 16 | SK PS 00116941 | 2021-05-28 | 623505-146 | 04-11-017-18W3 | 03-11-017-18W3 | Well | Pipeline Segment Connection Below Ground | Flowline |  | WHITECAP RESOURCES INC. | Cancelled - Duplicate Licences | Oil Well Effluent |  | Steel | 0.102 | 0.1 | 168.3 | 4 |  | CSA Z245.1 | 359 |  |  | 4960 | 4960 |  |  | Other | Other | 2.21 | SHAPEFILE | N
PL-00002497 | 620405 OE 1.00 | Y | 6 | SK PS 00115750 | 2021-05-28 | 620405-105 | 10-11-015-17W3 | 06-11-015-17W3 | Well | Pipeline Segment Connection Below Ground | Flowline |  | WHITECAP RESOURCES INC. | Cancelled - Duplicate Licences | Oil Well Effluent |  | Steel | 0.74 | 0.7 | 88.9 | 3.2 |  | CSA Z245.1 | 290.10000000000002 |  |  | 4960 | 4960 |  |  |  | Other | 1 | SHAPEFILE | N
PL-00002492 | 616005 OE 25.00 | Y | 79 | SK PS 00115696 | 2021-05-28 | 616005-68 | 13-18-012-18W3 | 14-18-012-18W3 | Well | Oil Satellite | Flowline |  | WHITECAP RESOURCES INC. | Cancelled - Duplicate Licences | Oil Well Effluent |  | Fibreglass | 0.404 | 0.4 | 82.6 | 3.3 |  | ASTM | 1250 |  |  | 4960 | 4960 |  |  | Other | Other | 25 | SHAPEFILE | N
PL-00002513 | 621705 OE 1.00 | Y | 38 | SK PS 00116264 | 2021-05-28 | 621705-134 | 01-09-015-17W3 | 04-10-015-17W3 | Well | Oil Satellite | Flowline |  | WHITECAP RESOURCES INC. | Cancelled - Duplicate Licences | Oil Well Effluent |  | Fibreglass | 0.297 | 0.3 | 109 | 3.8 |  | API | SP 1000 |  |  | 4960 | 4960 |  |  | Other | Other | 1 | SHAPEFILE | N
PL-00002478 | 614905 OE 5.00 | Y | 19 | SK PS 00115413 | 2021-05-28 | 614905-29 | 07-18-014-19W3 | 07-18-014-19W3 | Well | Pipeline Segment Connection Below Ground | Flowline |  | WHITECAP RESOURCES INC. | Cancelled - Duplicate Licences | Oil Well Effluent |  | Fibreglass | 0.225 | 0.3 | 88.9 | 5.2 |  | ASTM | 2000 |  |  | 4960 | 4960 |  |  | Other | Other | 5 | SHAPEFILE | N
PL-00002492 | 616005 OE 25.00 | Y | 95 | SK PS 00115712 | 2021-05-28 | 616005-85 | 08-07-012-18W3 | 07-07-012-18W3 | Well | Pipeline Segment Connection Below Ground | Flowline |  | WHITECAP RESOURCES INC. | Cancelled - Duplicate Licences | Oil Well Effluent |  | Composite | 0.389 | 0.4 | 97 | 10 |  | ASTM D3350 | 301 |  |  | 4960 | 4960 |  |  | Polyvinyl Chloride | Other | 25 | SHAPEFILE | N
PL-00002492 | 616005 OE 25.00 | Y | 33 | SK PS 00115650 | 2021-05-28 | 616005-19 | 15-31-011-18W3 | 15-31-011-18W3 | Well | Pipeline Segment Connection Below Ground | Flowline |  | WHITECAP RESOURCES INC. | Cancelled - Duplicate Licences | Oil Well Effluent |  | Fibreglass | 0.192 | 0.2 | 109 | 3.8 |  | API | 1000 |  |  | 4960 | 4960 |  |  | Other | Other | 25 | SHAPEFILE | N
PL-00002458 | 613505 OE 5.00 | Y | 12 | SK PS 00114870 | 2021-05-28 | 613505-110 | 08-03-011-19W3 | 07-03-011-19W3 | Well | Pipeline Segment Connection Below Ground | Flowline |  | WHITECAP RESOURCES INC. | Cancelled - Duplicate Licences | Oil Well Effluent |  | Composite | 0.362 | 0.4 | 99 | 11 |  | ASTM D3350 | 300 |  |  | 4960 | 4960 |  |  | Polyvinyl Chloride | Other | 5 | SHAPEFILE | N
PL-00002448 | 612305 OE 20.00 | Y | 171 | SK PS 00114648 | 2021-05-28 | 612305-95 | 15-26-011-19W3 | 05-25-011-19W3 | Oil Satellite | Pipeline Segment Connection Below Ground | Flowline |  | WHITECAP RESOURCES INC. | Cancelled - Duplicate Licences | Oil Well Effluent |  | Steel | 1.021 | 1.1 | 60.3 | 3.2 | [5 empty] | 4960 | 4960 |  |  | Other | Other | 20 | SHAPEFILE | N
PL-00002461 | 613705 OE 0.50 | Y | 127 | SK PS 00115192 | 2021-05-28 | 613705-9 | 11-35-013-19W3 | 13-35-013-19W3 | Blind End | Blind End | Flowline |  | WHITECAP RESOURCES INC. | Cancelled - Duplicate Licences | Oil Well Effluent |  | Steel | 0.689 | 0.7 | 60.3 | 3.2 |  | CSA Z245.1 |  |  |  |  | 4960 |  |  |  | Other | 0.5 | SHAPEFILE | N
PL-00002282 | 151367 SW 0.00 | Y | 1 | SK PS 00114306 | 2021-05-28 | 151367-1 | 14-11-015-19W3 | 12-11-015-19W3 | Pipeline Segment Connection Above Ground | Pipeline Segment Connection Above Ground | Flowline |  | WHITECAP RESOURCES INC. | Cancelled - Duplicate Licences | Salt water |  | Steel | 0.602 | 0.602 | 114.3 | 4.8 |  | CSA | Grade 359.2 |  |  |  | 18000 |  |  | High Density Polyethylene (HDPE) | Other | 0 | SHAPEFILE | N
PL-00002494 | 616008 SW 5.50 | Y | 6 | SK PS 00115727 | 2021-05-28 | 616008-14 | 02-08-012-18W3 | 15-05-012-18W3 | Pipeline Segment Connection Above Ground | Pipeline Segment Connection Below Ground | Flowline |  | WHITECAP RESOURCES INC. | Cancelled - Duplicate Licences | Salt water |  | Steel | 0.274 | 0.3 | 114.3 | 4.8 |  | CSA Z245.1 | 290.10000000000002 |  |  | 17237 | 17237 |  |  | Concrete | Other | 5.5 | SHAPEFILE | N
PL-00002458 | 613505 OE 5.00 | Y | 52 | SK PS 00114910 | 2021-05-28 | 613505-155 | 16-28-010-19W3 | 01-33-010-19W3 | Well | Pipeline Segment Connection Below Ground | Flowline |  | WHITECAP RESOURCES INC. | Cancelled - Duplicate Licences | Oil Well Effluent |  | Composite | 0.255 | 0.3 | 97 | 10 |  | ASTM D3350 | 301 |  |  |  | 4960 |  |  | Polyvinyl Chloride | Other | 5 | SHAPEFILE | N
PL-00002492 | 616005 OE 25.00 | Y | 60 | SK PS 00115677 | 2021-05-28 | 616005-47 | 09-05-012-18W3 | 15-05-012-18W3 | Well | Pipeline Segment Connection Below Ground | Flowline |  | WHITECAP RESOURCES INC. | Cancelled - Duplicate Licences | Oil Well Effluent |  | Fibreglass | 0.566 | 0.6 | 109 | 3.8 |  | API | 1000 |  |  | 4960 | 4960 |  |  | Other | Other | 25 | SHAPEFILE | N
PL-00002513 | 621705 OE 1.00 | Y | 233 | SK PS 00116459 | 2021-05-28 | 621705-57 | 14-23-015-17W3 | 09-22-015-17W3 | Well | Oil Satellite | Flowline |  | WHITECAP RESOURCES INC. | Cancelled - Duplicate Licences | Oil Well Effluent |  | Steel | 1.006 | 1 | 88.9 | 3.2 |  | CSA Z245.1 | 290.10000000000002 |  |  | 4960 | 4960 |  |  |  | Other | 1 | SHAPEFILE | N
PL-00002513 | 621705 OE 1.00 | Y | 249 | SK PS 00116475 | 2021-05-28 | 621705-73 | 08-08-015-17W3 | 04-10-015-17W3 | Blind End | Blind End | Flowline |  | WHITECAP RESOURCES INC. | Cancelled - Duplicate Licences | Oil Well Effluent |  | Steel | 2.076 | 2.1 | 88.9 | 3.2 |  | CSA Z245.1 | 290.10000000000002 | [7 empty] | Other | 1 | SHAPEFILE | N
PL-00002448 | 612305 OE 20.00 | Y | 153 | SK PS 00114630 | 2021-05-28 | 612305-79 | 14-33-011-19W3 | 15-33-011-19W3 | Well | Oil Satellite | Flowline |  | WHITECAP RESOURCES INC. | Cancelled - Duplicate Licences | Oil Well Effluent |  | Steel | 0.447 | 0.4 | 88.9 | 3.2 | [5 empty] | 4960 | 4960 |  |  | Other | Other | 20 | SHAPEFILE | N
PL-00002451 | 612705 OE 20.00 | Y | 75 | SK PS 00114775 | 2021-05-28 | 612705-7 | 14-08-011-18W3 | 06-08-011-18W3 | Well | Pipeline Segment Connection Above Ground | Flowline |  | WHITECAP RESOURCES INC. | Cancelled - Duplicate Licences | Oil Well Effluent |  | Fibreglass | 0.812 | 0.8 | 81.5 | 3.2 | [6 empty] | 4960 |  |  | Other | Other | 20 | SHAPEFILE | N
PL-00002477 | 614905 OE 1.20 | Y | 1 | SK PS 00115394 | 2021-05-28 | 614905-4 | 01-19-014-19W3 | 01-19-014-19W3 | Pipeline Segment Connection Below Ground | Single Well Battery | Flowline |  | WHITECAP RESOURCES INC. | Cancelled - Duplicate Licences | Oil Well Effluent |  | Steel | 0.49 | 0.5 | 88.9 |  |  | CSA Z245.1 | 290.10000000000002 |  |  | 4960 | 4960 |  |  |  |  | 1.2 | SHAPEFILE | N
PL-00002471 | 614305 OE 1.00 | Y | 6 | SK PS 00115238 | 2021-05-28 | 614305-103 | 04-31-013-19W3 | 04-31-013-19W3 | Well | Pipeline Segment Connection Below Ground | Flowline |  | WHITECAP RESOURCES INC. | Cancelled - Duplicate Licences | Oil Well Effluent |  | Composite | 0.102 | 0.1 | 97 | 10 |  | ASTM D3350 | 301 |  |  |  | 4960 |  |  | Polyvinyl Chloride | Other | 1 | SHAPEFILE | N
PL-00002513 | 621705 OE 1.00 | Y | 163 | SK PS 00116389 | 2021-05-28 | 621705-259 | 05-27-015-17W3 | 12-27-015-17W3 | Well | Pipeline Segment Connection Below Ground | Flowline |  | WHITECAP RESOURCES INC. | Cancelled - Duplicate Licences | Oil Well Effluent |  | Composite | 0.328 | 0.3 | 97 | 10 |  | ASTM D3350 | 301 |  |  | 4960 | 4960 |  |  | Polyvinyl Chloride | Other | 1 | SHAPEFILE | N
PL-00002497 | 620405 OE 1.00 | Y | 85 | SK PS 00115829 | 2021-05-28 | 620405-52 | 03-18-015-16W3 | 02-18-015-16W3 | Pipeline Segment Connection Below Ground | Pipeline Segment Connection Below Ground | Flowline |  | WHITECAP RESOURCES INC. | Cancelled - Duplicate Licences | Oil Well Effluent |  | Steel | 0.22 | 0.3 | 88.9 | 3.2 |  | CSA Z245.1 | 290.10000000000002 |  |  | 4960 | 4960 |  |  |  | Other | 1 | SHAPEFILE | N
PL-00002500 | 620408 SW 1.00 | Y | 33 | SK PS 00115973 | 2021-05-28 | 620408-4 | 01-01-015-17W3 | 08-07-015-16W3 | Pipeline Segment Connection Above Ground | Well | Flowline |  | WHITECAP RESOURCES INC. | Cancelled - Duplicate Licences | Salt water |  | Steel | 3.208 | 3.2 | 114.3 | 4.8 |  | CSA Z245.1 | 359.1 |  |  | 18000 | 14882 |  |  | Concrete | Other | 1 | SHAPEFILE | N
PL-00002471 | 614305 OE 1.00 | Y | 122 | SK PS 00115354 | 2021-05-28 | 614305-94 | 15-36-013-20W3 | 15-36-013-20W3 | Well | Pipeline Segment Connection Below Ground | Flowline |  | WHITECAP RESOURCES INC. | Cancelled - Duplicate Licences | Oil Well Effluent |  | Composite | 0.026 | 0.1 | 97 | 10 |  | ASTM D3350 | 301 |  |  |  | 4960 |  |  | Polyvinyl Chloride | Other | 1 | SHAPEFILE | N
PL-00002448 | 612305 OE 20.00 | Y | 89 | SK PS 00114566 | 2021-05-28 | 612305-202 | 05-35-011-19W3 | 04-35-011-19W3 | Well | Pipeline Segment Connection Below Ground | Flowline |  | WHITECAP RESOURCES INC. | Cancelled - Duplicate Licences | Oil Well Effluent |  | Composite | 0.361 | 0.4 | 97 | 10 |  | ASTM D3350 | 301 |  |  |  | 4960 |  |  | Polyvinyl Chloride | Other | 20 | SHAPEFILE | N
PL-00002566 | 626605 OE 1.00 | Y | 27 | SK PS 00117417 | 2021-05-28 | 626605-23 | 07-21-016-16W3 | 04-21-016-16W3 | Well | Pipeline Segment Connection Below Ground | Flowline |  | WHITECAP RESOURCES INC. | Cancelled - Duplicate Licences | Oil Well Effluent |  | Fibreglass | 0.95 | 0.9 | 81.5 | 3.2 |  | API | 1000 |  |  | 4960 | 4960 |  |  | Other | Other | 1 | SHAPEFILE | N
PL-00002494 | 616008 SW 5.50 | Y | 7 | SK PS 00115728 | 2021-05-28 | 616008-16 | 02-08-012-18W3 | 02-08-012-18W3 | Well | Pipeline Segment Connection Above Ground | Flowline |  | WHITECAP RESOURCES INC. | Cancelled - Duplicate Licences | Salt water |  | Steel | 0.112 | 0.112 | 88.9 | 4 |  | CSA Z245.1 | 359.2 |  |  | 17237 | 14890 |  |  | Concrete | Other | 5.5 | SHAPEFILE | N
PL-00002497 | 620405 OE 1.00 | Y | 10 | SK PS 00115754 | 2021-05-28 | 620405-11 | 08-07-015-16W3 | 01-01-015-17W3 | Well | Pipeline Segment Connection Above Ground | Flowline |  | WHITECAP RESOURCES INC. | Cancelled - Duplicate Licences | Oil Well Effluent |  | Steel | 3.167 | 3.2 | 168.3 | 3.2 |  | CSA Z245.1 | 290.10000000000002 |  |  | 4960 | 4960 |  |  | High Density Polyethylene (HDPE) | Other | 1 | SHAPEFILE | N
PL-00002519 | 622105 OE 1.70 | Y | 15 | SK PS 00116616 | 2021-05-28 | 622105-17 | 02-30-015-19W3 | 12-20-015-19W3 | Blind End | Blind End | Flowline |  | WHITECAP RESOURCES INC. | Cancelled - Duplicate Licences | Oil Well Effluent |  | Steel | 1.058 | 1.9 | 168.3 | 3.2 |  | CSA Z245.1 | 2901 | [7 empty] | Other | 1.7 | SHAPEFILE | N
PL-00002497 | 620405 OE 1.00 | Y | 96 | SK PS 00115840 | 2021-05-28 | 620405-64 | 08-07-015-16W3 |  | Pipeline Segment Connection Below Ground | Oil Satellite | Flowline |  | WHITECAP RESOURCES INC. | Cancelled - Duplicate Licences | Oil Well Effluent |  | Steel | 1.248 | 1.4 | 168.3 | 3.2 |  | CSA Z245.1 | 290.10000000000002 |  |  | 4960 | 4960 |  |  | High Density Polyethylene (HDPE) | Other | 1 | SHAPEFILE | N
PL-00002523 | 622108 SW 1.70 | Y | 6 | SK PS 00116704 | 2021-05-28 | 622108-15 | 02-17-015-19W3 | 06-17-015-19W3 | Pipeline Segment Connection Below Ground | Well | Flowline |  | WHITECAP RESOURCES INC. | Cancelled - Duplicate Licences | Salt water |  | Steel | 0.57 | 0.7 | 88.9 | 3.2 |  | CSA Z245.1 | 3592 |  |  | 18000 | 14479 |  |  | Other | Other | 1.7 | SHAPEFILE | N
PL-00002505 | 620908 SW 0.01 | Y | 12 | SK PS 00116127 | 2021-05-28 | 620908-5 | 05-28-015-15W3 | 11-29-015-15W3 | Pipeline Segment Connection Above Ground | Oil Satellite | Flowline |  | WHITECAP RESOURCES INC. | Cancelled - Duplicate Licences | Salt water |  | Steel | 1.358 | 1.4 | 114.3 | 4.8 |  | CSA Z245.1 | 359.1 |  |  | 18000 | 14890 |  |  | Concrete | Other | 0.01 | SHAPEFILE | N
PL-00002459 | 613508 SW 5.00 | Y | 7 | SK PS 00115017 | 2021-05-28 | 613508-15 | 07-03-011-19W3 | 15-11-011-19W3 | Pipeline Segment Connection Below Ground | Well | Flowline |  | WHITECAP RESOURCES INC. | Cancelled - Duplicate Licences | Salt water |  | Steel | 3.628 | 3.6 | 88.9 | 3.2 |  | CSA Z245.1 | 290.10000000000002 |  |  | 17400 | 17400 |  |  | Other | Other | 5 | SHAPEFILE | N
PL-00002502 | 620905 OE 0.01 | Y | 42 | SK PS 00116028 | 2021-05-28 | 620905-47 | 09-30-015-15W3 | 09-30-015-15W3 | Well | Pipeline Segment Connection Below Ground | Flowline |  | WHITECAP RESOURCES INC. | Cancelled - Duplicate Licences | Oil Well Effluent |  | Fibreglass | 0.052 | 0.1 | 109 | 3.8 |  | API | SP 1000 |  |  | 4960 | 4960 |  |  | Other | Other | 0.01 | SHAPEFILE | N
PL-00002515 | 621708 SW 1.00 | Y | 59 | SK PS 00116567 | 2021-05-28 | 621708-7 | 10-19-015-16W3 | 03-30-015-16W3 | Pipeline Segment Connection Below Ground | Well | Flowline |  | WHITECAP RESOURCES INC. | Cancelled - Duplicate Licences | Salt water |  | Steel | 0.977 | 1 | 114.3 | 4.8 |  | CSA Z245.1 | 359.1 |  |  | 14900 | 11200 |  |  | Other | Other | 1 | SHAPEFILE | N
PL-00002471 | 614305 OE 1.00 | Y | 44 | SK PS 00115276 | 2021-05-28 | 614305-2 | 15-28-013-19W3 | 15-28-013-19W3 | Well | Pipeline Segment Connection Below Ground | Flowline |  | WHITECAP RESOURCES INC. | Cancelled - Duplicate Licences | Oil Well Effluent |  | Fibreglass | 0.054 | 0.054 | 109 | 3.8 |  | API | SP 1000 |  |  |  | 4960 |  |  | Other | Other | 1 | SHAPEFILE | N
PL-00002562 | 626005 OE 1.00 | Y | 31 | SK PS 00117373 | 2021-05-28 | 626005-7 | 03-18-016-16W3 | 12-18-016-16W3 | Well | Oil Satellite | Flowline |  | WHITECAP RESOURCES INC. | Cancelled - Duplicate Licences | Oil Well Effluent |  | Fibreglass | 0.867 | 0.9 | 80.8 | 3.2 |  | API | SP 800 |  |  | 4960 | 4960 |  |  | Other | Other | 1 | SHAPEFILE | N
PL-00002451 | 612705 OE 20.00 | Y | 99 | SK PS 00114799 | 2021-05-28 | 612705-93 | 05-10-011-18W3 | 16-09-011-18W3 | Well | Oil Satellite | Flowline |  | WHITECAP RESOURCES INC. | Cancelled - Duplicate Licences | Oil Well Effluent |  | Composite | 0.989 | 1.1 | 97 | 10 |  | ASTM D3350 | 301 |  |  | 4960 | 4960 |  |  | Polyvinyl Chloride | Other | 20 | SHAPEFILE | N
PL-00002451 | 612705 OE 20.00 | Y | 54 | SK PS 00114754 | 2021-05-28 | 612705-50 | 07-31-011-18W3 | 02-31-011-18W3 | Pipeline Segment Connection Below Ground | Pipeline Segment Connection Below Ground | Flowline |  | WHITECAP RESOURCES INC. | Cancelled - Duplicate Licences | Oil Well Effluent |  | Steel | 0.372 | 1 | 88.9 | 3.2 | [5 empty] | 6895 | 4960 |  |  |  | Other | 20 | SHAPEFILE | N
PL-00002448 | 612305 OE 20.00 | Y | 173 | SK PS 00114650 | 2021-05-28 | 612305-97 | 13-25-011-19W3 | 05-25-011-19W3 | Well | Oil Satellite | Flowline |  | WHITECAP RESOURCES INC. | Cancelled - Duplicate Licences | Oil Well Effluent |  | Steel | 0.807 | 0.8 | 60.3 | 3.2 | [5 empty] | 4960 | 4960 |  |  | Other | Other | 20 | SHAPEFILE | N
PL-00002159 | 124923 NG 1.00 | Y | 3 | SK PS 00114181 | 2021-05-28 | 124923-3 | 12-31-013-19W3 | 06-31-013-19W3 | Well | Pipeline Segment Connection Above Ground | Flowline |  | WHITECAP RESOURCES INC. | Cancelled - Duplicate Licences | Natural Gas |  | Steel | 0.434 | 0.434 | [8 empty] | 8160 |  |  |  |  | 1 | SHAPEFILE | N
PL-00002163 | 136708 OE 1.00 | Y | 1 | SK PS 00114186 | 2021-05-28 | 136708-1 | 02-23-013-20W3 | 02-23-013-20W3 | Well | Pipeline Segment Connection Below Ground | Flowline |  | WHITECAP RESOURCES INC. | Cancelled - Duplicate Licences | Oil Well Effluent |  | Composite | 0.127 | 0.127 | 88.9 |  |  | ASTM | 301 |  |  |  | 4960 |  |  |  |  | 1 | SHAPEFILE | N
PL-00002486 | 615105 OE 5.00 | Y | 49 | SK PS 00115537 | 2021-05-28 | 615105-54 | 13-03-014-19W3 | 03-10-014-19W3 | Well | Pipeline Segment Connection Below Ground | Flowline |  | WHITECAP RESOURCES INC. | Cancelled - Duplicate Licences | Oil Well Effluent |  | Steel | 0.633 | 0.7 | 88.9 | 4 |  | CSA Z245.1 | 3592 |  |  |  | 4960 |  |  | Uncoated | Other | 5 | SHAPEFILE | N
PL-00002513 | 621705 OE 1.00 | Y | 207 | SK PS 00116433 | 2021-05-28 | 621705-32 | 12-19-015-16W3 | 11-24-015-17W3 | Well | Oil Satellite | Flowline |  | WHITECAP RESOURCES INC. | Cancelled - Duplicate Licences | Oil Well Effluent |  | Steel | 1.234 | 1.3 | 88.9 | 3.2 |  | CSA Z245.1 | 290.10000000000002 |  |  | 4960 | 4960 |  |  |  | Other | 1 | SHAPEFILE | N
PL-00002523 | 622108 SW 1.70 | Y | 20 | SK PS 00116718 | 2021-05-28 | 622108-8 | 07-20-015-19W3 | 14-20-015-19W3 | Pipeline Segment Connection Above Ground | Pipeline Segment Connection Below Ground | Flowline |  | WHITECAP RESOURCES INC. | Cancelled - Duplicate Licences | Salt water |  | Steel | 1.146 | 1.1 | 114.3 | 3.2 |  | CSA Z245.1 | 2901 |  |  | 18000 | 14479 |  |  | Concrete | Other | 1.7 | SHAPEFILE | N
PL-00002120 | 109917 OE 0.01 | Y | 1 | SK PS 00114118 | 2021-05-28 | 109917-67 | 16-04-015-19W3 | 12-03-015-19W3 | Blind End | Blind End | Flowline |  | WHITECAP RESOURCES INC. | Cancelled - Duplicate Licences | Oil Well Effluent |  | Steel | 0.657 | 0.7 |  | 3.2 | [10 empty] | Other | 0.01 | SHAPEFILE | N
PL-00002452 | 612708 SW 20.00 | Y | 7 | SK PS 00114808 | 2021-05-28 | 612708-15 | 05-21-011-18W3 | 04-21-011-18W3 | Pipeline Segment Connection Below Ground | Well | Flowline |  | WHITECAP RESOURCES INC. | Cancelled - Duplicate Licences | Salt water |  | Steel | 0.531 | 0.6 | 114.3 | 4.8 |  | CSA Z245.1 | 359.1 |  |  | 18000 | 14500 |  |  | Concrete | Other | 20 | SHAPEFILE | N
PL-00002492 | 616005 OE 25.00 | Y | 55 | SK PS 00115672 | 2021-05-28 | 616005-42 | 14-08-012-18W3 | 11-08-012-18W3 | Well | Pipeline Segment Connection Below Ground | Flowline |  | WHITECAP RESOURCES INC. | Cancelled - Duplicate Licences | Oil Well Effluent |  | Fibreglass | 0.337 | 0.3 | 80.5 | 3.6 |  | ASTM | BS 1000 |  |  | 4960 | 4960 |  |  | Other | Other | 25 | SHAPEFILE | N
PL-00002491 | 615308 SW 5.00 | Y | 16 | SK PS 00115615 | 2021-05-28 | 615308-7 | 16-07-014-19W3 | 13-08-014-19W3 | Pipeline Segment Connection Below Ground | Well | Flowline |  | WHITECAP RESOURCES INC. | Cancelled - Duplicate Licences | Salt water |  | Steel | 0.236 | 0.2 | 88.9 | 3.2 | [5 empty] | 18000 | 18000 |  |  |  | Other | 5 | SHAPEFILE | N
PL-00002455 | 613305 OE 0.50 | Y | 7 | SK PS 00114847 | 2021-05-28 | 613305-15 | 15-14-013-19W3 | 15-14-013-19W3 | Blind End | Blind End | Flowline |  | WHITECAP RESOURCES INC. | Cancelled - Duplicate Licences | Oil Well Effluent |  | Steel | 0.011 | 0.011 | 88.9 | 3.2 | [6 empty] | 4960 |  |  |  | Other | 0.5 | SHAPEFILE | N
PL-00002472 | 614305 SW 1.00 | Y | 2 | SK PS 00115360 | 2021-05-28 | 614305-97 | 15-36-013-20W3 | 16-36-013-20W3 | Well | Pipeline Segment Connection Below Ground | Flowline |  | WHITECAP RESOURCES INC. | Cancelled - Duplicate Licences | Salt water |  | Steel | 0.116 | 0.2 | 88.9 | 4.8 |  | CSA Z662 | 359.2 |  |  |  | 18000 |  |  | Other | Other | 1 | SHAPEFILE | N
PL-00002497 | 620405 OE 1.00 | Y | 14 | SK PS 00115758 | 2021-05-28 | 620405-113 | 02-02-015-17W3 | 10-02-015-17W3 | Blind End | Blind End | Flowline |  | WHITECAP RESOURCES INC. | Cancelled - Duplicate Licences | Oil Well Effluent |  | Steel | 0.514 | 0.5 | 114.3 | 3.2 |  | CSA Z245.1 | 290.10000000000002 |  |  | 4960 |  |  |  |  | Other | 1 | SHAPEFILE | N
PL-00002519 | 622105 OE 1.70 | Y | 34 | SK PS 00116635 | 2021-05-28 | 622105-34 | 07-20-015-19W3 | 03-14-015-19W3 | Pipeline Segment Connection Above Ground | Pipeline Segment Connection Below Ground | Flowline |  | WHITECAP RESOURCES INC. | Cancelled - Duplicate Licences | Oil Well Effluent |  | Steel | 5.837 | 4.7 | 168.3 | 3.2 |  | CSA Z245.1 | 2901 |  |  | 4960 | 4960 |  |  | Other | Other | 1.7 | SHAPEFILE | N
PL-00002574 | 627707 FG 0.50 | Y | 1 | SK PS 00117509 | 2021-05-28 | 627707-1 | 08-13-015-16W3 | 12-07-015-15W3 | Blind End | Blind End | Flowline |  | WHITECAP RESOURCES INC. | Cancelled - Duplicate Licences | Fuel Gas |  | Steel | 1.2 | 1.2 | 60.3 | 4 | [6 empty] | 4960 |  |  |  | Other | 0.5 | SHAPEFILE | N
PL-00002461 | 613705 OE 0.50 | Y | 57 | SK PS 00115122 | 2021-05-28 | 613705-22 | 10-26-013-19W3 | 03-35-013-19W3 | Pipeline Segment Connection Below Ground | Oil Satellite | Flowline |  | WHITECAP RESOURCES INC. | Cancelled - Duplicate Licences | Oil Well Effluent |  | Fibreglass | 1.072 | 1.1 | 88.9 | 3.2 |  | API | 1000 |  |  | 4960 | 4960 |  |  | Other | Other | 0.5 | SHAPEFILE | N
PL-00002116 | 101226 OE 1.00 | Y | 1 | SK PS 00114109 | 2021-05-28 | 101226-1 | 03-14-013-20W3 | 09-25-013-20W3 | Well | Multi Well Battery | Flowline |  | WHITECAP RESOURCES INC. | Cancelled - Duplicate Licences | Oil Well Effluent |  | Steel | 5.445 | 5.5 | 168.3 | 4.8 |  |  | 290.10000000000002 |  |  |  | 4960 |  |  | Uncoated | Other | 1 | SHAPEFILE | N
PL-00002566 | 626605 OE 1.00 | Y | 41 | SK PS 00117431 | 2021-05-28 | 626605-36 | 02-17-016-16W3 | 11-17-016-16W3 | Blind End | Blind End | Flowline |  | WHITECAP RESOURCES INC. | Cancelled - Duplicate Licences | Oil Well Effluent |  | Steel | 1.263 | 1 | 60.3 | 3.2 |  | CSA Z245.1 | [8 empty] | Other | 1 | SHAPEFILE | N
PL-00002461 | 613705 OE 0.50 | Y | 15 | SK PS 00115080 | 2021-05-28 | 613705-112 | 07-35-013-19W3 | 03-35-013-19W3 | Well | Pipeline Segment Connection Below Ground | Flowline |  | WHITECAP RESOURCES INC. | Cancelled - Duplicate Licences | Oil Well Effluent |  | Composite | 0.596 | 0.5 | 97 | 10 |  | ASTM D3350 | 301 |  |  | 4960 | 4960 |  |  | Polyvinyl Chloride | Other | 0.5 | SHAPEFILE | N
PL-00002530 | 623505 OE 2.21 | Y | 33 | SK PS 00116958 | 2021-05-28 | 623505-163 | 01-11-017-18W3 | 01-11-017-18W3 | Well | Oil Satellite | Flowline |  | WHITECAP RESOURCES INC. | Cancelled - Duplicate Licences | Oil Well Effluent |  | Steel | 0.127 | 0.1 | 114.3 | 3.2 |  | CSA Z245.1 | 359 |  |  | 4960 | 4960 |  |  | Other | Other | 2.21 | SHAPEFILE | N
PL-00002134 | 118886 OE 0.50 | Y | 1 | SK PS 00114154 | 2021-05-28 | 118886-1 | 13-31-018-16W3 | 16-36-018-17W3 | Blind End | Blind End | Flowline |  | WHITECAP RESOURCES INC. | Cancelled - Duplicate Licences | Oil Well Effluent |  | Fibreglass | 0.311 | 0.311 | 65.7 | 2 |  | ASTM D2992 | Series 1000 |  |  |  | 4960 |  |  | Other | Other | 0.5 | SHAPEFILE | N
PL-00002499 | 620407 FG 1.00 | Y | 22 | SK PS 00115902 | 2021-05-28 | 620407-3 | 01-01-015-17W3 | 05-36-014-17W3 | Blind End | Blind End | Flowline |  | WHITECAP RESOURCES INC. | Cancelled - Duplicate Licences | Fuel Gas |  | Polyethylene | 1.316 | 1.3 | 60.3 | 5.5 |  | ASTM | 11 |  |  | 517 |  |  |  | High Density Polyethylene (HDPE) | Other | 1 | SHAPEFILE | N
PL-00002505 | 620908 SW 0.01 | Y | 11 | SK PS 00116126 | 2021-05-28 | 620908-4 | 08-30-015-15W3 | 01-30-015-15W3 | Pipeline Segment Connection Below Ground | Well | Flowline |  | WHITECAP RESOURCES INC. | Cancelled - Duplicate Licences | Salt water |  | Steel | 0.18 | 0.2 | 114.3 | 4.8 |  | CSA Z245.1 | 359.1 |  |  | 18000 | 14890 |  |  | Concrete | Other | 0.01 | SHAPEFILE | N
PL-00002513 | 621705 OE 1.00 | Y | 128 | SK PS 00116354 | 2021-05-28 | 621705-22 | 01-25-015-17W3 | 11-24-015-17W3 | Well | Oil Satellite | Flowline |  | WHITECAP RESOURCES INC. | Cancelled - Duplicate Licences | Oil Well Effluent |  | Steel | 1.444 | 1.4 | 88.9 | 3.2 |  | CSA Z245.1 | 290.10000000000002 |  |  | 4960 | 4960 |  |  |  | Other | 1 | SHAPEFILE | N
PL-00002489 | 615108 SW 5.00 | Y | 3 | SK PS 00115554 | 2021-05-28 | 615108-16 | 06-10-014-19W3 | 09-10-014-19W3 | Pipeline Segment Connection Below Ground | Well | Flowline |  | WHITECAP RESOURCES INC. | Cancelled - Duplicate Licences | Salt water |  | Steel | 1.059 | 1 | 114.3 | 4.8 |  | CSA Z245.1 | 2901 |  |  | 18000 | 18000 |  |  | Concrete | Other | 5 | SHAPEFILE | N
PL-00002461 | 613705 OE 0.50 | Y | 106 | SK PS 00115171 | 2021-05-28 | 613705-68 | 11-35-013-19W3 | 14-35-013-19W3 | Well | Pipeline Segment Connection Below Ground | Flowline |  | WHITECAP RESOURCES INC. | Cancelled - Duplicate Licences | Oil Well Effluent |  | Composite | 0.408 | 0.4 | 97 | 9.9 |  | ASTM D3350 | 301 |  |  | 4960 | 4960 |  |  | Polyvinyl Chloride | Other | 0.5 | SHAPEFILE | N
PL-00002471 | 614305 OE 1.00 | Y | 102 | SK PS 00115334 | 2021-05-28 | 614305-72 | 01-04-014-19W3 | 08-04-014-19W3 | Blind End | Blind End | Flowline |  | WHITECAP RESOURCES INC. | Cancelled - Duplicate Licences | Oil Well Effluent |  | Steel | 0.462 | 0.5 | 88.9 | 3.2 | [6 empty] | 4960 |  |  |  | Other | 1 | SHAPEFILE | N
PL-00002374 | 170150 SW 0.50 | Y | 1 | SK PS 00114398 | 2021-05-28 | 170150-1 | 08-06-019-16W3 | 12-05-019-16W3 | Pipeline Segment Connection Above Ground | Injection/Disposal Facility | Flowline |  | WHITECAP RESOURCES INC. | Cancelled - Duplicate Licences | Salt water |  | Fibreglass | 0.561 | 0.561 | 60.3 |  |  |  | SP1000 |  |  |  | 13790 |  |  |  |  | 0.5 | SHAPEFILE | N
PL-00002486 | 615105 OE 5.00 | Y | 39 | SK PS 00115527 | 2021-05-28 | 615105-45 | 13-03-014-19W3 | 13-03-014-19W3 | Blind End | Blind End | Flowline |  | WHITECAP RESOURCES INC. | Cancelled - Duplicate Licences | Oil Well Effluent |  | Steel | 0.012 | 0.012 | 88.9 | 3.2 | [6 empty] | 4960 |  |  | Uncoated | Other | 5 | SHAPEFILE | N
PL-00002478 | 614905 OE 5.00 | Y | 4 | SK PS 00115398 | 2021-05-28 | 614905-13 | 07-16-014-19W3 | 16-18-014-19W3 | Oil Satellite | Pipeline Segment Connection Above Ground | Flowline |  | WHITECAP RESOURCES INC. | Cancelled - Duplicate Licences | Oil Well Effluent |  | Steel | 2.897 | 2.8 | 168.3 | 3.2 |  | CSA Z245.1 | 290.10000000000002 |  |  | 4960 | 4960 |  |  | Other | Other | 5 | SHAPEFILE | N
PL-00002529 | 623505 OE 2.10 | Y | 91 | SK PS 00116876 | 2021-05-28 | 623505-54 | 12-02-017-18W3 | 15-02-017-18W3 | Well | Pipeline Segment Connection Below Ground | Flowline |  | WHITECAP RESOURCES INC. | Cancelled - Duplicate Licences | Oil Well Effluent |  | Fibreglass | 0.69 | 0.7 | 109 | 3.8 |  | API | SP 1000 |  |  | 4960 | 4960 |  |  | Other | Other | 2.1 | SHAPEFILE | N
PL-00002517 | 622105 OE | Y | 4 | SK PS 00116597 | 2021-05-28 | 622105-903 | 09-30-015-19W3 | 09-30-015-19W3 | Blind End | Blind End | Flowline |  | WHITECAP RESOURCES INC. | Cancelled - Duplicate Licences | Oil Well Effluent |  | Steel | 0.044 | 0.044 | [14 empty] | SHAPEFILE | N
PL-00002491 | 615308 SW 5.00 | Y | 1 | SK PS 00115600 | 2021-05-28 | 615308-1 | 07-07-014-19W3 | 05-07-014-19W3 | Pipeline Segment Connection Below Ground | Well | Flowline |  | WHITECAP RESOURCES INC. | Cancelled - Duplicate Licences | Salt water |  | Fibreglass | 0.671 | 0.7 | 114.3 | 4.8 |  | CSA Z245.1 | 2901 |  |  | 18000 | 18000 |  |  | Concrete | Other | 5 | SHAPEFILE | N
PL-00002497 | 620405 OE 1.00 | Y | 124 | SK PS 00115868 | 2021-05-28 | 620405-91 | 06-11-015-17W3 | 06-11-015-17W3 | Well | Pipeline Segment Connection Below Ground | Flowline |  | WHITECAP RESOURCES INC. | Cancelled - Duplicate Licences | Oil Well Effluent |  | Steel | 0.067 | 0.1 | 88.9 | 3.2 |  | CSA Z245.1 | 290.10000000000002 |  |  | 4960 | 4960 |  |  |  | Other | 1 | SHAPEFILE | N
PL-00002504 | 620907 FG 0.01 | Y | 10 | SK PS 00116097 | 2021-05-28 | 620907-18 | 16-29-015-15W3 | 16-29-015-15W3 | Pipeline Segment Connection Below Ground | Well | Flowline |  | WHITECAP RESOURCES INC. | Cancelled - Duplicate Licences | Fuel Gas |  | Polyethylene | 0.149 | 0.2 | 60.3 | 5.5 |  | ASTM | 11 |  |  | 517 | 517 |  |  | High Density Polyethylene (HDPE) | Other | 0.01 | SHAPEFILE | N
PL-00002500 | 620408 SW 1.00 | Y | 10 | SK PS 00115950 | 2021-05-28 | 620408-18 | 04-17-015-16W3 | 12-17-015-16W3 | Blind End | Blind End | Flowline |  | WHITECAP RESOURCES INC. | Cancelled - Duplicate Licences | Salt water |  | Steel | 1.297 | 1.3 | 114.3 | 4.8 |  | CSA Z245.1 | 359.1 |  |  | 18000 |  |  |  | Concrete | Other | 1 | SHAPEFILE | N
PL-00002448 | 612305 OE 20.00 | Y | 148 | SK PS 00114625 | 2021-05-28 | 612305-74 | 05-03-012-19W3 | 05-34-011-19W3 | Blind End | Blind End | Flowline |  | WHITECAP RESOURCES INC. | Cancelled - Duplicate Licences | Oil Well Effluent |  | Steel | 1.785 | 1.8 | 60.3 | 3.2 | [6 empty] | 4960 |  |  | Other | Other | 20 | SHAPEFILE | N
PL-00002499 | 620407 FG 1.00 | Y | 41 | SK PS 00115921 | 2021-05-28 | 620407-47 | 06-02-015-17W3 | 06-02-015-17W3 | Pipeline Segment Connection Below Ground | Well | Flowline |  | WHITECAP RESOURCES INC. | Cancelled - Duplicate Licences | Fuel Gas |  | Polyethylene | 0.08 | 0.1 | 60.3 | 5.5 |  | ASTM | 11 |  |  | 517 | 517 |  |  | High Density Polyethylene (HDPE) | Other | 1 | SHAPEFILE | N
PL-00002497 | 620405 OE 1.00 | Y | 78 | SK PS 00115822 | 2021-05-28 | 620405-46 | 02-35-014-17W3 | 08-35-014-17W3 | Well | Pipeline Segment Connection Below Ground | Flowline |  | WHITECAP RESOURCES INC. | Cancelled - Duplicate Licences | Oil Well Effluent |  | Steel | 0.542 | 0.5 | 168.3 | 3.2 |  | CSA Z245.1 | 290.10000000000002 |  |  | 4960 | 4960 |  |  | Other | Other | 1 | SHAPEFILE | N
PL-00002530 | 623505 OE 2.21 | Y | 25 | SK PS 00116950 | 2021-05-28 | 623505-155 | 07-11-017-18W3 | 07-11-017-18W3 | Well | Well | Flowline |  | WHITECAP RESOURCES INC. | Cancelled - Duplicate Licences | Oil Well Effluent |  | Steel | 0.325 | 0.3 | 114.3 | 3.2 |  | CSA Z245.1 | 359 |  |  | 4960 | 4960 |  |  | Other | Other | 2.21 | SHAPEFILE | N
PL-00002508 | 621505 OE 0.50 | Y | 13 | SK PS 00116145 | 2021-05-28 | 621505-20 | 06-27-016-19W3 | 02-34-016-19W3 | Blind End | Blind End | Flowline |  | WHITECAP RESOURCES INC. | Cancelled - Duplicate Licences | Oil Well Effluent |  | Steel | 1.144 | 1.4 | 88.9 | 3.2 |  | CSA Z245.1 |  |  |  |  | 4960 |  |  | Uncoated | Other | 0.5 | SHAPEFILE | N
PL-00002490 | 615305 OE 5.00 | Y | 16 | SK PS 00115579 | 2021-05-28 | 615305-26 | 06-17-014-19W3 | 03-17-014-19W3 | Well | Pipeline Segment Connection Below Ground | Flowline |  | WHITECAP RESOURCES INC. | Cancelled - Duplicate Licences | Oil Well Effluent |  | Fibreglass | 0.359 | 0.3 | 80 | 3.2 |  | ASTM | 1000 |  |  | 4960 | 4960 |  |  | Other | Other | 5 | SHAPEFILE | N
PL-00002513 | 621705 OE 1.00 | Y | 241 | SK PS 00116467 | 2021-05-28 | 621705-66 | 02-22-015-17W3 | 08-22-015-17W3 | Blind End | Blind End | Flowline |  | WHITECAP RESOURCES INC. | Cancelled - Duplicate Licences | Oil Well Effluent |  | Steel | 0.787 | 0.9 | 88.9 | 3.2 |  | CSA Z245.1 | 290.10000000000002 | [7 empty] | Other | 1 | SHAPEFILE | N
PL-00002529 | 623505 OE 2.10 | Y | 42 | SK PS 00116827 | 2021-05-28 | 623505-177 | 12-01-017-18W3 | 13-01-017-18W3 | Pipeline Segment Connection Below Ground | Pipeline Segment Connection Below Ground | Flowline |  | WHITECAP RESOURCES INC. | Cancelled - Duplicate Licences | Oil Well Effluent |  | Steel | 0.227 | 0.2 | 168.3 | 3.2 |  | CSA Z245.1 | 2901 |  |  | 4960 | 4960 |  |  | Other | Other | 2.1 | SHAPEFILE | N
PL-00002513 | 621705 OE 1.00 | Y | 258 | SK PS 00116484 | 2021-05-28 | 621705-84 | 10-27-015-17W3 | 03-34-015-17W3 | Well | Oil Satellite | Flowline |  | WHITECAP RESOURCES INC. | Cancelled - Duplicate Licences | Oil Well Effluent |  | Fibreglass | 1.064 | 1 | 81.5 | 3.2 |  | API | 1000 |  |  | 4960 | 4960 |  |  | Other | Other | 1 | SHAPEFILE | N
PL-00002529 | 623505 OE 2.10 | Y | 38 | SK PS 00116823 | 2021-05-28 | 623505-16 | 04-01-017-18W3 | 12-01-017-18W3 | Well | Pipeline Segment Connection Below Ground | Flowline |  | WHITECAP RESOURCES INC. | Cancelled - Duplicate Licences | Oil Well Effluent |  | Fibreglass | 0.903 | 1.1 | 109 | 3.8 |  | API |  |  |  | 4960 | 4960 |  |  | Other | Other | 2.1 | SHAPEFILE | N
PL-00002448 | 612305 OE 20.00 | Y | 135 | SK PS 00114612 | 2021-05-28 | 612305-62 | 09-03-012-19W3 | 07-03-012-19W3 | Well | Pipeline Segment Connection Below Ground | Flowline |  | WHITECAP RESOURCES INC. | Cancelled - Duplicate Licences | Oil Well Effluent |  | Steel | 0.642 | 0.7 | 60.3 | 3.2 | [5 empty] | 4960 | 4960 |  |  | Other | Other | 20 | SHAPEFILE | N
PL-00002492 | 616005 OE 25.00 | Y | 77 | SK PS 00115694 | 2021-05-28 | 616005-66 | 06-18-012-18W3 | 14-18-012-18W3 | Blind End | Blind End | Flowline |  | WHITECAP RESOURCES INC. | Cancelled - Duplicate Licences | Oil Well Effluent |  | Fibreglass | 0.826 | 0.8 | 88.9 | 3.2 | [5 empty] | 4960 | 4960 |  |  | Other | Other | 25 | SHAPEFILE | N
PL-00002566 | 626605 OE 1.00 | Y | 50 | SK PS 00117440 | 2021-05-28 | 626605-51 | 16-17-016-16W3 | 16-17-016-16W3 | Well | Pipeline Segment Connection Below Ground | Flowline |  | WHITECAP RESOURCES INC. | Cancelled - Duplicate Licences | Oil Well Effluent |  | Steel | 0.046 | 0.1 | 60.3 | 3.2 |  | CSA Z245.1 | 2901 |  |  | 4960 | 4960 |  |  |  | Other | 1 | SHAPEFILE | N
PL-00002524 | 622305 OE 1.70 | Y | 23 | SK PS 00116742 | 2021-05-28 | 622305-9 | 12-06-015-19W3 | 10-06-015-19W3 | Blind End | Blind End | Flowline |  | WHITECAP RESOURCES INC. | Cancelled - Duplicate Licences | Oil Well Effluent |  | Steel | 0.861 | 0.9 | 88.9 | 3.2 |  | CSA Z245.1 | 2901 | [7 empty] | Other | 1.7 | SHAPEFILE | N
PL-00002449 | 612308 SW 20.00 | Y | 6 | SK PS 00114658 | 2021-05-28 | 612308-14 | 13-26-011-19W3 | 15-26-011-19W3 | Pipeline Segment Connection Below Ground | Pipeline Segment Connection Below Ground | Flowline |  | WHITECAP RESOURCES INC. | Cancelled - Duplicate Licences | Salt water |  | Steel | 0.813 | 1 | 114.3 | 3.2 | [5 empty] | 18000 | 16250 |  |  | Other | Other | 20 | SHAPEFILE | N
PL-00002566 | 626605 OE 1.00 | Y | 26 | SK PS 00117416 | 2021-05-28 | 626605-22 | 03-21-016-16W3 | 04-21-016-16W3 | Well | Pipeline Segment Connection Below Ground | Flowline |  | WHITECAP RESOURCES INC. | Cancelled - Duplicate Licences | Oil Well Effluent |  | Fibreglass | 0.405 | 0.4 | 81.5 | 3.2 |  | API | 1000 |  |  | 4960 | 4960 |  |  | Other | Other | 1 | SHAPEFILE | N
PL-00002497 | 620405 OE 1.00 | Y | 84 | SK PS 00115828 | 2021-05-28 | 620405-51 | 07-07-015-16W3 | 15-07-015-16W3 | Blind End | Blind End | Flowline |  | WHITECAP RESOURCES INC. | Cancelled - Duplicate Licences | Oil Well Effluent |  | Steel | 0.696 | 0.7 | 114.3 | 3.2 |  | CSA Z245.1 | 290.10000000000002 |  |  | 4960 |  |  |  |  | Other | 1 | SHAPEFILE | N
PL-00002122 | 109917 OE 1.00 | Y | 1 | SK PS 00114128 | 2021-05-28 | 109917-51 | 10-18-016-16W3 | 10-18-016-16W3 | Blind End | Blind End | Flowline |  | WHITECAP RESOURCES INC. | Cancelled - Duplicate Licences | Oil Well Effluent |  |  | 0.201 | 0.2 |  | 3.2 | [11 empty] | 1 | SHAPEFILE | N
PL-00002449 | 612308 SW 20.00 | Y | 12 | SK PS 00114664 | 2021-05-28 | 612308-17 | 05-34-011-19W3 | 05-35-011-19W3 | Pipeline Segment Connection Above Ground | Pipeline Segment Connection Below Ground | Flowline |  | WHITECAP RESOURCES INC. | Cancelled - Duplicate Licences | Salt water |  | Steel | 1.567 | 1.6 | 114.3 | 3.2 | [5 empty] | 18000 | 16250 |  |  | Other | Other | 20 | SHAPEFILE | N
PL-00002551 | 624305 OE 2.00 | Y | 52 | SK PS 00117185 | 2021-05-28 | 624305-56 | 13-03-017-16W3 | 14-03-017-16W3 | Well | Pipeline Segment Connection Below Ground | Flowline |  | WHITECAP RESOURCES INC. | Cancelled - Duplicate Licences | Oil Well Effluent |  | Fibreglass | 0.422 | 0.4 | 109 | 3.8 |  | API | SP 1000 |  |  | 4960 | 4960 |  |  | Other | Other | 2 | SHAPEFILE | N
PL-00002451 | 612705 OE 20.00 | Y | 72 | SK PS 00114772 | 2021-05-28 | 612705-67 | 14-21-011-18W3 | 05-21-011-18W3 | Well | Oil Satellite | Flowline |  | WHITECAP RESOURCES INC. | Cancelled - Duplicate Licences | Oil Well Effluent |  | Fibreglass | 1.235 | 1.2 | 81.5 | 3.2 |  | API | SP 1000 |  |  | 4960 | 4960 |  |  | Other | Other | 20 | SHAPEFILE | N
PL-00002528 | 623505 OE 0.00 | Y | 2 | SK PS 00116781 | 2021-05-28 | 623505-173 | 11-12-017-18W3 | 06-12-017-18W3 | Blind End | Blind End | Flowline |  | WHITECAP RESOURCES INC. | Cancelled - Duplicate Licences | Oil Well Effluent |  |  | 0.138 | 0.1 | 88.9 | 3.2 | [6 empty] | 4960 |  |  |  |  | 0 | SHAPEFILE | N
PL-00002497 | 620405 OE 1.00 | Y | 129 | SK PS 00115873 | 2021-05-28 | 620405-96 | 12-34-014-17W3 | 06-34-014-17W3 | Blind End | Blind End | Flowline |  | WHITECAP RESOURCES INC. | Cancelled - Duplicate Licences | Oil Well Effluent |  | Steel | 1.567 | 1.6 | 114.3 | 3.2 |  | CSA Z245.1 | 290.10000000000002 |  |  | 4960 |  |  |  |  | Other | 1 | SHAPEFILE | N
PL-00002513 | 621705 OE 1.00 | Y | 4 | SK PS 00116230 | 2021-05-28 | 621705-101 | 14-28-015-17W3 | 03-33-015-17W3 | Well | Oil Satellite | Flowline |  | WHITECAP RESOURCES INC. | Cancelled - Duplicate Licences | Oil Well Effluent |  | Fibreglass | 0.511 | 0.5 | 81.5 | 8 |  | ASTM |  |  |  | 4960 | 4960 |  |  |  | Other | 1 | SHAPEFILE | N
PL-00002544 | 623908 SW | Y | 1 | SK PS 00117093 | 2021-05-28 | 623908-34 | 14-11-015-19W3 | 12-11-015-19W3 | Pipeline Segment Connection Above Ground | Well | Flowline |  | WHITECAP RESOURCES INC. | Cancelled - Duplicate Licences | Salt water |  | Steel | 0.321 | 0.321 | 114.3 | 4.8 |  |  | 359 cat II |  |  |  | 18000 |  |  | Other | Other |  | SHAPEFILE | N
PL-00002539 | 623905 OE 0.50 | Y | 54 | SK PS 00117043 | 2021-05-28 | 623905-49 | 02-14-015-19W3 | 03-14-015-19W3 | Well | Oil Satellite | Flowline |  | WHITECAP RESOURCES INC. | Cancelled - Duplicate Licences | Oil Well Effluent |  | Steel | 0.143 | 0.2 | 88.9 | 3.2 |  | CSA Z245.1 | 2901 |  |  | 4960 | 4960 |  |  | Uncoated | Other | 0.5 | SHAPEFILE | N
PL-00002529 | 623505 OE 2.10 | Y | 11 | SK PS 00116796 | 2021-05-28 | 623505-108 | 04-14-017-18W3 | 16-10-017-18W3 | Blind End | Blind End | Flowline |  | WHITECAP RESOURCES INC. | Cancelled - Duplicate Licences | Oil Well Effluent |  | Steel | 0.545 | 0.6 | 114.3 | 3.2 | [6 empty] | 4960 |  |  |  | Other | 2.1 | SHAPEFILE | N
PL-00002554 | 624308 SW 2.00 | Y | 15 | SK PS 00117222 | 2021-05-28 | 624308-5 | 07-09-017-16W3 | 11-09-017-16W3 | Blind End | Blind End | Flowline |  | WHITECAP RESOURCES INC. | Cancelled - Duplicate Licences | Salt water |  | Steel | 0.549 | 0.6 | 88.9 | 3.2 |  | CSA Z245.1 |  |  |  |  | 10500 |  |  |  | Other | 2 | SHAPEFILE | N
PL-00002471 | 614305 OE 1.00 | Y | 57 | SK PS 00115289 | 2021-05-28 | 614305-31 | 14-21-013-19W3 | 07-21-013-19W3 | Well | Oil Satellite | Flowline |  | WHITECAP RESOURCES INC. | Cancelled - Duplicate Licences | Oil Well Effluent |  | Steel | 1.027 | 1 | 88.9 | 3.2 |  | CSA Z245.1 |  |  |  | 4960 | 4960 |  |  |  | Other | 1 | SHAPEFILE | N
PL-00002458 | 613505 OE 5.00 | Y | 148 | SK PS 00115006 | 2021-05-28 | 613505-95 | 04-24-010-19W3 | 02-23-010-19W3 | Blind End | Blind End | Flowline |  | WHITECAP RESOURCES INC. | Cancelled - Duplicate Licences | Oil Well Effluent |  | Steel | 0.716 | 0.7 |  | 3.2 | [6 empty] | 4960 |  |  |  | Other | 5 | SHAPEFILE | N
PL-00002452 | 612708 SW 20.00 | Y | 18 | SK PS 00114819 | 2021-05-28 | 612708-25 | 10-08-011-18W3 | 11-08-011-18W3 | Well | Pipeline Segment Connection Below Ground | Flowline |  | WHITECAP RESOURCES INC. | Cancelled - Duplicate Licences | Salt water |  | Fibreglass | 0.274 | 0.3 | 94.7 | 9.5 | [6 empty] | 14500 |  |  | Other | Other | 20 | SHAPEFILE | N
PL-00002504 | 620907 FG 0.01 | Y | 2 | SK PS 00116089 | 2021-05-28 | 620907-10 | 01-32-015-15W3 | 01-32-015-15W3 | Pipeline Segment Connection Below Ground | Well | Flowline |  | WHITECAP RESOURCES INC. | Cancelled - Duplicate Licences | Fuel Gas |  | Polyethylene | 0.046 | 0.1 | 60.3 | 5.5 |  | ASTM | 11 |  |  | 517 | 517 |  |  | High Density Polyethylene (HDPE) | Other | 0.01 | SHAPEFILE | N
PL-00002529 | 623505 OE 2.10 | Y | 9 | SK PS 00116794 | 2021-05-28 | 623505-106 | 09-10-017-18W3 | 08-10-017-18W3 | Blind End | Blind End | Flowline |  | WHITECAP RESOURCES INC. | Cancelled - Duplicate Licences | Oil Well Effluent |  | Steel | 0.643 | 0.6 | 88.9 | 3.2 | [6 empty] | 4960 |  |  |  | Other | 2.1 | SHAPEFILE | N
PL-00002451 | 612705 OE 20.00 | Y | 65 | SK PS 00114765 | 2021-05-28 | 612705-60 | 15-09-011-18W3 | 13-09-011-18W3 | Oil Satellite | Pipeline Segment Connection Below Ground | Flowline |  | WHITECAP RESOURCES INC. | Cancelled - Duplicate Licences | Oil Well Effluent |  | Fibreglass | 0.804 | 0.8 | 109 | 3.8 |  | API | SP 1000 |  |  | 4960 | 4960 |  |  | Other | Other | 20 | SHAPEFILE | N
PL-00002508 | 621505 OE 0.50 | Y | 48 | SK PS 00116180 | 2021-05-28 | 621505-53 | 13-26-016-19W3 | 16-27-016-19W3 | Well | Pipeline Segment Connection Above Ground | Flowline |  | WHITECAP RESOURCES INC. | Cancelled - Duplicate Licences | Oil Well Effluent |  | Steel | 0.29 | 0.3 | 168.3 | 3.2 |  | CSA Z245.1 | 2901 |  |  |  | 4960 |  |  | Other | Other | 0.5 | SHAPEFILE | N
PL-00002448 | 612305 OE 20.00 | Y | 123 | SK PS 00114600 | 2021-05-28 | 612305-51 | 11-02-012-19W3 | 13-35-011-19W3 | Well | Pipeline Segment Connection Below Ground | Flowline |  | WHITECAP RESOURCES INC. | Cancelled - Duplicate Licences | Oil Well Effluent |  | Steel | 1.428 | 1.4 | 60.3 | 3.2 | [5 empty] | 4960 | 4960 |  |  | Other | Other | 20 | SHAPEFILE | N
PL-00002513 | 621705 OE 1.00 | Y | 105 | SK PS 00116331 | 2021-05-28 | 621705-198 | 02-03-015-17W3 | 07-03-015-17W3 | Well | Pipeline Segment Connection Below Ground | Flowline |  | WHITECAP RESOURCES INC. | Cancelled - Duplicate Licences | Oil Well Effluent |  | Fibreglass | 0.333 | 0.4 | 81.5 | 3.2 |  | API | SP 1000 |  |  | 4960 | 4960 |  |  | Other | Other | 1 | SHAPEFILE | N
PL-00002547 | 623908 SW 5.00 | Y | 4 | SK PS 00117110 | 2021-05-28 | 623908-13 | 01-14-015-19W3 | 10-13-015-19W3 | Pipeline Segment Connection Below Ground | Well | Flowline |  | WHITECAP RESOURCES INC. | Cancelled - Duplicate Licences | Salt water |  | Fibreglass | 2.023 | 2 | 81.5 | 3.2 |  | API | SP 1000 |  |  | 18000 | 13800 |  |  | Other | Other | 5 | SHAPEFILE | N
PL-00002500 | 620408 SW 1.00 | Y | 37 | SK PS 00115977 | 2021-05-28 | 620408-44 | 06-11-015-17W3 | 07-11-015-17W3 | Blind End | Blind End | Flowline |  | WHITECAP RESOURCES INC. | Cancelled - Duplicate Licences | Salt water |  | Steel | 0.634 | 0.6 | 114.3 | 4.8 |  | CSA Z245.1 | 359.1 | [6 empty] | Concrete | Other | 1 | SHAPEFILE | N
PL-00002461 | 613705 OE 0.50 | Y | 78 | SK PS 00115143 | 2021-05-28 | 613705-41 | 14-24-013-19W3 | 12-24-013-19W3 | Blind End | Blind End | Flowline |  | WHITECAP RESOURCES INC. | Cancelled - Duplicate Licences | Oil Well Effluent |  | Steel | 0.409 | 0.4 | 114.3 | 3.2 |  | CSA Z245.1 |  |  |  |  | 4960 |  |  | Concrete | Other | 0.5 | SHAPEFILE | N
PL-00002524 | 622305 OE 1.70 | Y | 3 | SK PS 00116722 | 2021-05-28 | 622305-11 | 04-05-015-19W3 | 10-06-015-19W3 | Well | Oil Satellite | Flowline |  | WHITECAP RESOURCES INC. | Cancelled - Duplicate Licences | Oil Well Effluent |  | Steel | 1.528 | 1 | 88.9 | 3.2 |  | CSA Z245.1 | 301 |  |  | 4960 | 4960 |  |  | Other |  | 1.7 | SHAPEFILE | N
PL-00002502 | 620905 OE 0.01 | Y | 44 | SK PS 00116030 | 2021-05-28 | 620905-49 | 12-29-015-15W3 | 12-29-015-15W3 | Well | Pipeline Segment Connection Below Ground | Flowline |  | WHITECAP RESOURCES INC. | Cancelled - Duplicate Licences | Oil Well Effluent |  | Fibreglass | 0.095 | 0.1 | 109 | 3.8 |  | API | SP 1000 |  |  | 4960 | 4960 |  |  | Other | Other | 0.01 | SHAPEFILE | N
PL-00002461 | 613705 OE 0.50 | Y | 50 | SK PS 00115115 | 2021-05-28 | 613705-16 | 01-35-013-19W3 | 03-35-013-19W3 | Pipeline Segment Connection Below Ground | Oil Satellite | Flowline |  | WHITECAP RESOURCES INC. | Cancelled - Duplicate Licences | Oil Well Effluent |  | Fibreglass | 0.85 | 0.8 | 80.5 | 3.2 | [5 empty] | 4960 | 4960 |  |  | Other | Other | 0.5 | SHAPEFILE | N
PL-00002471 | 614305 OE 1.00 | Y | 84 | SK PS 00115316 | 2021-05-28 | 614305-56 | 12-10-013-19W3 | 13-10-013-19W3 | Well | Oil Satellite | Flowline |  | WHITECAP RESOURCES INC. | Cancelled - Duplicate Licences | Oil Well Effluent |  | Fibreglass | 0.273 | 0.3 | 88.9 | 3.2 | [5 empty] | 4960 | 4960 |  |  | Other | Other | 1 | SHAPEFILE | N
PL-00002566 | 626605 OE 1.00 | Y | 25 | SK PS 00117415 | 2021-05-28 | 626605-21 | 02-21-016-16W3 | 04-21-016-16W3 | Well | Pipeline Segment Connection Below Ground | Flowline |  | WHITECAP RESOURCES INC. | Cancelled - Duplicate Licences | Oil Well Effluent |  | Steel | 0.829 | 0.8 | 88.9 | 3.2 |  | CSA Z245.1 | 2901 |  |  | 4960 | 4960 |  |  |  | Other | 1 | SHAPEFILE | N
PL-00002486 | 615105 OE 5.00 | Y | 12 | SK PS 00115500 | 2021-05-28 | 615105-2 | 03-16-014-19W3 | 13-09-014-19W3 | Well | Oil Satellite | Flowline |  | WHITECAP RESOURCES INC. | Cancelled - Duplicate Licences | Oil Well Effluent |  | Fibreglass | 0.645 | 0.7 | 80.5 | 3.6 |  | ASTM | SP 1000 |  |  | 4960 | 4960 |  |  | Other | Other | 5 | SHAPEFILE | N
PL-00002523 | 622108 SW 1.70 | Y | 8 | SK PS 00116706 | 2021-05-28 | 622108-18 | 14-30-015-19W3 | 08-36-015-20W3 | Pipeline Segment Connection Below Ground | Well | Flowline |  | WHITECAP RESOURCES INC. | Cancelled - Duplicate Licences | Salt water |  | Composite | 1.341 | 1.4 | 96.8 | 13.6 |  | ASTM | 2250 |  |  | 18000 | 14479 |  |  | Polyvinyl Chloride | Other | 1.7 | SHAPEFILE | N
PL-00002441 | 247336 NG 0.00 | Y | 1 | SK PS 00114465 | 2021-05-28 | 247336-1 | 09-10-017-18W3 | 08-10-017-18W3 | Blind End | Blind End | Flowline |  | WHITECAP RESOURCES INC. | Cancelled - Duplicate Licences | Natural Gas |  |  | 0.432 | 0.432 | [13 empty] | 0 | SHAPEFILE | N
PL-00002551 | 624305 OE 2.00 | Y | 57 | SK PS 00117190 | 2021-05-28 | 624305-60 | 06-10-017-16W3 | 03-10-017-16W3 | Blind End | Blind End | Flowline |  | WHITECAP RESOURCES INC. | Cancelled - Duplicate Licences | Oil Well Effluent |  |  | 0.444 | 0.1 | 88.9 | 3.2 | [6 empty] | 4960 |  |  |  |  | 2 | SHAPEFILE | N
PL-00002448 | 612305 OE 20.00 | Y | 92 | SK PS 00114569 | 2021-05-28 | 612305-22 | 10-35-011-19W3 | 07-35-011-19W3 | Pipeline Segment Connection Below Ground | Oil Satellite | Flowline |  | WHITECAP RESOURCES INC. | Cancelled - Duplicate Licences | Oil Well Effluent |  | Fibreglass | 0.403 | 0.4 | 114 | 4.3 |  | API | 1010 |  |  | 4960 | 4960 |  |  | Other | Other | 20 | SHAPEFILE | N
PL-00002556 | 624505 OE 2.00 | Y | 55 | SK PS 00117282 | 2021-05-28 | 624505-59 | 10-27-016-16W3 | 11-26-016-16W3 | Blind End | Blind End | Flowline |  | WHITECAP RESOURCES INC. | Cancelled - Duplicate Licences | Oil Well Effluent |  | Steel | 1.506 | 1.5 | 88.9 | 3.2 | [6 empty] | 4960 |  |  |  | Other | 2 | SHAPEFILE | N
PL-00002243 | 148264 SG 15.00 | Y | 1 | SK PS 00114266 | 2021-05-28 | 148264-1 | 09-15-011-19W3 | 16-15-011-19W3 | Well | Pipeline Segment Connection Above Ground | Flowline |  | WHITECAP RESOURCES INC. | Cancelled - Duplicate Licences | Sour Natural Gas |  | Composite | 0.311 | 0.3 | 63 | 6 |  | ASTM | 750E |  |  |  | 4960 |  |  | Other | Other | 15 | SHAPEFILE | N
PL-00002500 | 620408 SW 1.00 | Y | 9 | SK PS 00115949 | 2021-05-28 | 620408-17 |  | 04-17-015-16W3 | Blind End | Blind End | Flowline |  | WHITECAP RESOURCES INC. | Cancelled - Duplicate Licences | Salt water |  | Steel | 0.252 | 0.3 | 114.3 | 4.8 |  | CSA Z245.1 | 359.1 |  |  | 18000 |  |  |  | Concrete | Other | 1 | SHAPEFILE | N
PL-00002448 | 612305 OE 20.00 | Y | 60 | SK PS 00114537 | 2021-05-28 | 612305-161 | 02-30-011-18W3 | 07-30-011-18W3 | Well | Pipeline Segment Connection Below Ground | Flowline |  | WHITECAP RESOURCES INC. | Cancelled - Duplicate Licences | Oil Well Effluent |  | Composite | 0.394 | 0.4 | 69 | 7.5 |  | ASTM D3350 | 301 |  |  | 4960 | 4960 |  |  | Polyvinyl Chloride | Other | 20 | SHAPEFILE | N
PL-00002515 | 621708 SW 1.00 | Y | 20 | SK PS 00116528 | 2021-05-28 | 621708-28 | 14-04-015-17W3 | 04-09-015-17W3 | Blind End | Blind End | Flowline |  | WHITECAP RESOURCES INC. | Cancelled - Duplicate Licences | Salt water |  | Steel | 0.576 | 0.5 | 88.9 | 4 |  | CSA Z245.1 | 359.1 |  |  |  | 14880 |  |  | Polyvinyl Chloride | Other | 1 | SHAPEFILE | N
PL-00002414 | 183688 NG 0.01 | Y | 1 | SK PS 00114438 | 2021-05-28 | 183688-1 | 13-13-015-19W3 | 13-13-015-19W3 | Blind End | Blind End | Flowline |  | WHITECAP RESOURCES INC. | Cancelled - Duplicate Licences | Natural Gas |  |  | 0.102 | 0.102 | [13 empty] | 0.01 | SHAPEFILE | N
PL-00002473 | 614307 NG 1.00 | Y | 1 | SK PS 00115361 | 2021-05-28 | 614307-1 | 16-28-013-19W3 | 10-28-013-19W3 | Well | Pipeline Segment Connection Above Ground | Flowline |  | WHITECAP RESOURCES INC. | Cancelled - Duplicate Licences | Natural Gas |  | Steel | 0.839 | 0.7 | 88.9 | 3.2 |  | CSA Z245.1 | 2901 |  |  | 3500 | 3500 |  |  |  | Other | 1 | SHAPEFILE | N
PL-00002458 | 613505 OE 5.00 | Y | 7 | SK PS 00114865 | 2021-05-28 | 613505-106 | 15-33-010-19W3 | 07-33-010-19W3 | Well | Pipeline Segment Connection Below Ground | Flowline |  | WHITECAP RESOURCES INC. | Cancelled - Duplicate Licences | Oil Well Effluent |  | Composite | 0.906 | 0.9 | 99 | 11 |  | ASTM D3350 | 300 |  |  | 4960 | 4960 |  |  | Polyvinyl Chloride | Other | 5 | SHAPEFILE | N
PL-00002458 | 613505 OE 5.00 | Y | 58 | SK PS 00114916 | 2021-05-28 | 613505-163 | 01-06-011-18W3 | 09-36-010-19W3 | Well | Pipeline Segment Connection Below Ground | Flowline |  | WHITECAP RESOURCES INC. | Cancelled - Duplicate Licences | Oil Well Effluent |  | Composite | 0.948 | 0.9 | 124 | 12.5 |  | ASTM D3350 | 301 |  |  |  | 4960 |  |  | Polyvinyl Chloride | Other | 5 | SHAPEFILE | N
PL-00002530 | 623505 OE 2.21 | Y | 2 | SK PS 00116927 | 2021-05-28 | 623505-132 | 09-03-017-18W3 | 09-03-017-18W3 | Well | Pipeline Segment Connection Below Ground | Flowline |  | WHITECAP RESOURCES INC. | Cancelled - Duplicate Licences | Oil Well Effluent |  | Steel | 0.096 | 0.1 | 114.3 | 3.2 |  | CSA Z245.1 | 359 |  |  | 4960 | 4960 |  |  | Other | Other | 2.21 | SHAPEFILE | N
PL-00002551 | 624305 OE 2.00 | Y | 27 | SK PS 00117160 | 2021-05-28 | 624305-33 | 04-03-017-16W3 | 04-03-017-16W3 | Blind End | Blind End | Flowline |  | WHITECAP RESOURCES INC. | Cancelled - Duplicate Licences | Oil Well Effluent |  | Steel | 0.31 | 0.3 | 88.9 | 3.2 | [6 empty] | 4960 |  |  |  | Other | 2 | SHAPEFILE | N
PL-00002478 | 614905 OE 5.00 | Y | 18 | SK PS 00115412 | 2021-05-28 | 614905-28 | 11-20-014-19W3 | 11-20-014-19W3 | Well | Pipeline Segment Connection Below Ground | Flowline |  | WHITECAP RESOURCES INC. | Cancelled - Duplicate Licences | Oil Well Effluent |  | Steel | 0.081 | 0.1 | 88.9 | 3.2 |  | CSA Z245.1 | 3592 |  |  | 4960 | 4960 |  |  |  | Other | 5 | SHAPEFILE | N
PL-00002448 | 612305 OE 20.00 | Y | 40 | SK PS 00114517 | 2021-05-28 | 612305-14 | 15-26-011-19W3 | 15-27-011-19W3 | Oil Satellite | Pipeline Segment Connection Below Ground | Flowline |  | WHITECAP RESOURCES INC. | Cancelled - Duplicate Licences | Oil Well Effluent |  | Fibreglass | 1.631 | 1.7 | 114 | 4.3 |  | API | 1010 |  |  | 4960 | 4960 |  |  | Other | Other | 20 | SHAPEFILE | N
PL-00002490 | 615305 OE 5.00 | Y | 6 | SK PS 00115569 | 2021-05-28 | 615305-14 | 15-07-014-19W3 | 09-07-014-19W3 | Blind End | Blind End | Flowline |  | WHITECAP RESOURCES INC. | Cancelled - Duplicate Licences | Oil Well Effluent |  | Steel | 0.595 | 0.5 | 88.9 | 3.2 |  | CSA Z245.1 | 290.10000000000002 |  |  | 4960 | 4960 |  |  |  | Other | 5 | SHAPEFILE | N
PL-00002448 | 612305 OE 20.00 | Y | 4 | SK PS 00114481 | 2021-05-28 | 612305-101 | 03-25-011-19W3 | 05-25-011-19W3 | Well | Oil Satellite | Flowline |  | WHITECAP RESOURCES INC. | Cancelled - Duplicate Licences | Oil Well Effluent |  | Steel | 0.66 | 0.7 | 60.3 | 3.2 | [5 empty] | 4960 | 4960 |  |  | Other | Other | 20 | SHAPEFILE | N
PL-00002529 | 623505 OE 2.10 | Y | 45 | SK PS 00116830 | 2021-05-28 | 623505-18 | 07-03-017-18W3 | 11-03-017-18W3 | Well | Pipeline Segment Connection Below Ground | Flowline |  | WHITECAP RESOURCES INC. | Cancelled - Duplicate Licences | Oil Well Effluent |  | Fibreglass | 0.814 | 0.8 | 109 | 3.8 |  | API | SP 1000 |  |  | 4960 | 4960 |  |  | Other | Other | 2.1 | SHAPEFILE | N
PL-00002461 | 613705 OE 0.50 | Y | 96 | SK PS 00115161 | 2021-05-28 | 613705-59 | 04-25-013-19W3 | 02-26-013-19W3 | Well | Oil Satellite | Flowline |  | WHITECAP RESOURCES INC. | Cancelled - Duplicate Licences | Oil Well Effluent |  | Composite | 0.82 | 0.8 | 97 | 10 |  | ASTM D3350 | 301 |  |  | 4960 | 4960 |  |  | Polyvinyl Chloride | Other | 0.5 | SHAPEFILE | N
PL-00002576 | 660505 OE 0.00 | Y | 6 | SK PS 00117518 | 2021-05-28 | 660505-6 | 05-19-015-14W3 | 05-19-015-14W3 | Blind End | Blind End | Flowline |  | WHITECAP RESOURCES INC. | Cancelled - Duplicate Licences | Oil Well Effluent |  | Steel | 0.572 | 0.6 | 88.9 | 3.2 |  | CSA Z245.1 | 3592 |  |  | 5100 | 5100 |  |  | Other | Other | 0 | SHAPEFILE | N
PL-00002471 | 614305 OE 1.00 | Y | 46 | SK PS 00115278 | 2021-05-28 | 614305-21 | 08-04-014-19W3 | 05-03-014-19W3 | Well | Oil Satellite | Flowline |  | WHITECAP RESOURCES INC. | Cancelled - Duplicate Licences | Oil Well Effluent |  | Steel | 0.484 | 0.5 | 88.9 | 3.2 | [5 empty] | 4960 | 4960 |  |  |  | Other | 1 | SHAPEFILE | N
PL-00002471 | 614305 OE 1.00 | Y | 30 | SK PS 00115262 | 2021-05-28 | 614305-135 | 04-12-014-20W3 | 04-12-014-20W3 | Well | Well | Flowline |  | WHITECAP RESOURCES INC. | Cancelled - Duplicate Licences | Oil Well Effluent |  | Composite | 0.025 | 0.3 | 96 | 12 |  |  | 750 |  |  |  | 4960 |  |  |  |  | 1 | SHAPEFILE | N
PL-00002471 | 614305 OE 1.00 | Y | 114 | SK PS 00115346 | 2021-05-28 | 614305-84 | 02-22-013-19W3 | 07-22-013-19W3 | Well | Pipeline Segment Connection Below Ground | Flowline |  | WHITECAP RESOURCES INC. | Cancelled - Duplicate Licences | Oil Well Effluent |  | Composite | 0.268 | 0.3 | 97 | 10 |  | ASTM D3350 | 301 |  |  | 4960 | 4960 |  |  | Polyvinyl Chloride | Other | 1 | SHAPEFILE | N
PL-00002539 | 623905 OE 0.50 | Y | 36 | SK PS 00117025 | 2021-05-28 | 623905-32 | 03-14-015-19W3 | 16-11-015-19W3 | Blind End | Blind End | Flowline |  | WHITECAP RESOURCES INC. | Cancelled - Duplicate Licences | Oil Well Effluent |  | Steel | 0.832 | 0.8 | 88.9 | 3.2 |  | CSA Z245.1 | 2901 | [6 empty] | Uncoated | Other | 0.5 | SHAPEFILE | N
PL-00002489 | 615108 SW 5.00 | Y | 2 | SK PS 00115553 | 2021-05-28 | 615108-10 | 16-18-014-19W3 | 13-09-014-19W3 | Pipeline Segment Connection Above Ground | Pipeline Segment Connection Below Ground | Flowline |  | WHITECAP RESOURCES INC. | Cancelled - Duplicate Licences | Salt water |  | Steel | 2.795 | 2.8 | 168.3 | 4.8 |  | CSA Z245.1 | 290.10000000000002 |  |  | 18000 | 18000 |  |  | Other | Other | 5 | SHAPEFILE | N
PL-00002504 | 620907 FG 0.01 | Y | 18 | SK PS 00116105 | 2021-05-28 | 620907-25 | 11-29-015-15W3 | 11-29-015-15W3 | Pipeline Segment Connection Below Ground | Well | Flowline |  | WHITECAP RESOURCES INC. | Cancelled - Duplicate Licences | Fuel Gas |  | Polyethylene | 0.194 | 0.2 | 88.9 | 8.1 |  | ASTM | 11 |  |  | 880 | 517 |  |  | High Density Polyethylene (HDPE) | Other | 0.01 | SHAPEFILE | N
PL-00002539 | 623905 OE 0.50 | Y | 60 | SK PS 00117049 | 2021-05-28 | 623905-54 | 01-15-015-19W3 | 03-14-015-19W3 | Blind End | Blind End | Flowline |  | WHITECAP RESOURCES INC. | Cancelled - Duplicate Licences | Oil Well Effluent |  | Steel | 1.071 | 1 | 88.9 | 3.2 |  | CSA Z245.1 | 2901 | [6 empty] | Uncoated | Other | 0.5 | SHAPEFILE | N
PL-00002483 | 614908 SW 5.00 | Y | 1 | SK PS 00115465 | 2021-05-28 | 614908-1 | 01-19-014-19W3 | 12-17-014-19W3 | Blind End | Blind End | Flowline |  | WHITECAP RESOURCES INC. | Cancelled - Duplicate Licences | Salt water |  | Steel | 0.796 | 0.8 | 88.9 | 3.2 |  | CSA Z245.1 | 290.10000000000002 |  |  | 18000 |  |  |  |  | Other | 5 | SHAPEFILE | N
PL-00002519 | 622105 OE 1.70 | Y | 19 | SK PS 00116620 | 2021-05-28 | 622105-20 | 04-29-015-19W3 | 02-30-015-19W3 | Well | Oil Satellite | Flowline |  | WHITECAP RESOURCES INC. | Cancelled - Duplicate Licences | Oil Well Effluent |  | Steel | 0.837 | 0.7 | 88.9 | 3.2 |  | CSA Z245.1 | 2901 |  |  | 4960 | 4960 |  |  |  | Other | 1.7 | SHAPEFILE | N
PL-00002508 | 621505 OE 0.50 | Y | 45 | SK PS 00116177 | 2021-05-28 | 621505-50 | 16-27-016-19W3 | 16-27-016-19W3 | Well | Pipeline Segment Connection Above Ground | Flowline |  | WHITECAP RESOURCES INC. | Cancelled - Duplicate Licences | Oil Well Effluent |  | Fibreglass | 0.085 | 0.1 | 109 | 3.8 |  | API | 1000 |  |  |  | 4960 |  |  | Other | Other | 0.5 | SHAPEFILE | N
PL-00002471 | 614305 OE 1.00 | Y | 91 | SK PS 00115323 | 2021-05-28 | 614305-62 | 16-09-013-19W3 | 13-10-013-19W3 | Pipeline Segment Connection Below Ground | Oil Satellite | Flowline |  | WHITECAP RESOURCES INC. | Cancelled - Duplicate Licences | Oil Well Effluent |  | Fibreglass | 0.489 | 0.5 | 81.5 | 3.2 | [5 empty] | 4960 | 4960 |  |  | Other | Other | 1 | SHAPEFILE | N
PL-00002219 | 146654 OE 5.00 | Y | 1 | SK PS 00114242 | 2021-05-28 | 146654-1 | 14-24-010-19W3 | 13-24-010-19W3 | Well | Pipeline Segment Connection Below Ground | Flowline |  | WHITECAP RESOURCES INC. | Cancelled - Duplicate Licences | Oil Well Effluent |  | Fibreglass | 0.4 | 0.4 | 81.5 | 3.2 |  | API | 1000 |  |  |  | 4960 |  |  | Other | Other | 5 | SHAPEFILE | N
PL-00002362 | 170130 OE 0.50 | Y | 1 | SK PS 00114386 | 2021-05-28 | 170130-1 | 16-36-018-17W3 | 03-06-019-16W3 | Blind End | Blind End | Flowline |  | WHITECAP RESOURCES INC. | Cancelled - Duplicate Licences | Oil Well Effluent |  |  | 0.307 | 0.307 | [13 empty] | 0.5 | SHAPEFILE | N
PL-00002556 | 624505 OE 2.00 | Y | 12 | SK PS 00117239 | 2021-05-28 | 624505-2 | 03-26-016-16W3 | 11-26-016-16W3 | Well | Pipeline Segment Connection Below Ground | Flowline |  | WHITECAP RESOURCES INC. | Cancelled - Duplicate Licences | Oil Well Effluent |  | Steel | 0.883 | 0.8 | 114.3 | 3.2 |  | CSA Z245.1 | 2901 |  |  | 4960 | 4960 |  |  | Other | Other | 2 | SHAPEFILE | N
PL-00002513 | 621705 OE 1.00 | Y | 150 | SK PS 00116376 | 2021-05-28 | 621705-244 | 03-25-015-17W3 | 08-25-015-17W3 | Blind End | Blind End | Flowline |  | WHITECAP RESOURCES INC. | Cancelled - Duplicate Licences | Oil Well Effluent |  | Steel | 1.077 | 1 | 88.9 | 3.2 | [10 empty] | Other | 1 | SHAPEFILE | N
PL-00002556 | 624505 OE 2.00 | Y | 66 | SK PS 00117293 | 2021-05-28 | 624505-69 | 07-35-016-16W3 | 02-35-016-16W3 | Blind End | Blind End | Flowline |  | WHITECAP RESOURCES INC. | Cancelled - Duplicate Licences | Oil Well Effluent |  | Steel | 0.441 | 0.4 | 88.9 | 3.2 |  |  | 245.1 |  |  |  | 4960 |  |  |  | Other | 2 | SHAPEFILE | N
PL-00002449 | 612308 SW 20.00 | Y | 27 | SK PS 00114679 | 2021-05-28 | 612308-30 | 07-34-011-19W3 | 13-27-011-19W3 | Blind End | Blind End | Flowline |  | WHITECAP RESOURCES INC. | Cancelled - Duplicate Licences | Salt water |  | Steel | 1.292 | 1.3 | 60.3 | 3.2 | [6 empty] | 16250 |  |  | Concrete | Other | 20 | SHAPEFILE | N
PL-00002491 | 615308 SW 5.00 | Y | 8 | SK PS 00115607 | 2021-05-28 | 615308-16 | 13-08-014-19W3 | 11-08-014-19W3 | Pipeline Segment Connection Below Ground | Oil Satellite | Flowline |  | WHITECAP RESOURCES INC. | Cancelled - Duplicate Licences | Salt water |  | Steel | 0.695 | 0.7 | 114.3 | 4.8 |  | CSA Z245.1 | 359.2 |  |  |  | 14882 |  |  | Other | Other | 5 | SHAPEFILE | N
PL-00002383 | 177107 NG 0.50 | Y | 1 | SK PS 00114407 | 2021-05-28 | 177107-1 | 10-30-018-16W3 | 10-30-018-16W3 | Blind End | Blind End | Flowline |  | WHITECAP RESOURCES INC. | Cancelled - Duplicate Licences | Natural Gas |  |  | 0.215 | 0.215 | [13 empty] | 0.5 | SHAPEFILE | N
PL-00002539 | 623905 OE 0.50 | Y | 32 | SK PS 00117021 | 2021-05-28 | 623905-29 | 01-14-015-19W3 | 09-11-015-19W3 | Blind End | Blind End | Flowline |  | WHITECAP RESOURCES INC. | Cancelled - Duplicate Licences | Oil Well Effluent |  | Steel | 0.686 | 0.7 | 273.1 | 3.2 |  | CSA Z245.1 | 2901 | [7 empty] | Other | 0.5 | SHAPEFILE | N
PL-00002519 | 622105 OE 1.70 | Y | 7 | SK PS 00116608 | 2021-05-28 | 622105-105 | 02-27-015-19W3 | 02-27-015-19W3 | Well | Pipeline Segment Connection Below Ground | Flowline |  | WHITECAP RESOURCES INC. | Cancelled - Duplicate Licences | Oil Well Effluent |  | Composite | 0.116 | 0.1 | 124 | 12.5 |  | ASTM D3350 | 301 |  |  |  | 4960 |  |  | Polyvinyl Chloride | Other | 1.7 | SHAPEFILE | N
PL-00002505 | 620908 SW 0.01 | Y | 8 | SK PS 00116123 | 2021-05-28 | 620908-18 | 08-30-015-15W3 | 08-30-015-15W3 | Pipeline Segment Connection Below Ground | Well | Flowline |  | WHITECAP RESOURCES INC. | Cancelled - Duplicate Licences | Salt water |  | Composite | 0.17 | 0.3 | 96 | 12 |  | ASTM | 2250E |  |  |  | 14892 |  |  | Other | Other | 0.01 | SHAPEFILE | N
PL-00002562 | 626005 OE 1.00 | Y | 20 | SK PS 00117362 | 2021-05-28 | 626005-41 | 01-13-016-17W3 | 12-18-016-16W3 | Well | Oil Satellite | Flowline |  | WHITECAP RESOURCES INC. | Cancelled - Duplicate Licences | Oil Well Effluent |  | Composite | 0.928 | 0.9 | 97 | 10 |  | ASTM D3350 | 301 |  |  | 4960 | 4960 |  |  | Polyvinyl Chloride | Other | 1 | SHAPEFILE | N
PL-00002515 | 621708 SW 1.00 | Y | 16 | SK PS 00116524 | 2021-05-28 | 621708-24 | 03-33-015-17W3 | 11-28-015-17W3 | Blind End | Blind End | Flowline |  | WHITECAP RESOURCES INC. | Cancelled - Duplicate Licences | Salt water |  | Steel | 0.823 | 1 | 88.9 | 4 |  | CSA Z245.1 | 359.1 |  |  | 14900 | 14880 |  |  | Other | Other | 1 | SHAPEFILE | N
PL-00002451 | 612705 OE 20.00 | Y | 50 | SK PS 00114750 | 2021-05-28 | 612705-47 | 15-30-011-18W3 | 13-30-011-18W3 | Pipeline Segment Connection Below Ground | Oil Satellite | Flowline |  | WHITECAP RESOURCES INC. | Cancelled - Duplicate Licences | Oil Well Effluent |  | Fibreglass | 0.904 | 0.9 | 80.5 | 3.6 |  | ASTM | BS 1000 |  |  | 4960 | 4960 |  |  |  | Other | 20 | SHAPEFILE | N
PL-00002519 | 622105 OE 1.70 | Y | 8 | SK PS 00116609 | 2021-05-28 | 622105-106 | 02-27-015-19W3 | 02-27-015-19W3 | Well | Pipeline Segment Connection Below Ground | Flowline |  | WHITECAP RESOURCES INC. | Cancelled - Duplicate Licences | Oil Well Effluent |  | Composite | 0.097 | 0.1 | 94 | 11.4 |  | ASTM | 750 |  |  |  | 4960 |  |  | Polyvinyl Chloride | Other | 1.7 | SHAPEFILE | N
PL-00002539 | 623905 OE 0.50 | Y | 5 | SK PS 00116994 | 2021-05-28 | 623905-102 | 10-11-015-19W3 | 14-11-015-19W3 | Well | Pipeline Segment Connection Above Ground | Flowline |  | WHITECAP RESOURCES INC. | Cancelled - Duplicate Licences | Oil Well Effluent |  | Steel | 0.778 | 0.778 | 114.3 | 3.2 |  |  | 359 cat II |  |  |  | 4960 |  |  |  |  | 0.5 | SHAPEFILE | N
PL-00002476 | 614308 SW 1.00 | Y | 18 | SK PS 00115383 | 2021-05-28 | 614308-3 | 07-21-013-19W3 | 13-10-013-19W3 | Pipeline Segment Connection Below Ground | Pipeline Segment Connection Below Ground | Flowline |  | WHITECAP RESOURCES INC. | Cancelled - Duplicate Licences | Salt water |  | Steel | 3.303 | 3.3 | 114.3 | 3.2 | [5 empty] | 18000 | 13500 |  |  | Other | Other | 1 | SHAPEFILE | N
PL-00002458 | 613505 OE 5.00 | Y | 16 | SK PS 00114874 | 2021-05-28 | 613505-114 | 13-33-010-19W3 | 11-33-010-19W3 | Well | Pipeline Segment Connection Below Ground | Flowline |  | WHITECAP RESOURCES INC. | Cancelled - Duplicate Licences | Oil Well Effluent |  | Composite | 0.504 | 0.5 | 71 | 8.5 |  | ASTM D3350 | 300 |  |  | 4960 | 4960 |  |  | Polyvinyl Chloride | Other | 5 | SHAPEFILE | N
PL-00002556 | 624505 OE 2.00 | Y | 27 | SK PS 00117254 | 2021-05-28 | 624505-33 | 11-25-016-16W3 | 12-25-016-16W3 | Well | Pipeline Segment Connection Below Ground | Flowline |  | WHITECAP RESOURCES INC. | Cancelled - Duplicate Licences | Oil Well Effluent |  | Steel | 0.401 | 0.4 | 114.3 | 3.2 |  | CSA Z245.1 | 2901 |  |  | 4960 | 4960 |  |  | Other | Other | 2 | SHAPEFILE | N
PL-00002567 | 626608 FW 1.00 | Y | 3 | SK PS 00117470 | 2021-05-28 | 626608-32 | 15-08-016-16W3 | 15-08-016-16W3 | Pipeline Segment Connection Above Ground | Blind End | Flowline |  | WHITECAP RESOURCES INC. | Cancelled - Duplicate Licences | Fresh Water |  | Composite | 0.022 | 0.022 | 90 | 9 |  | ASTM | 1500E |  |  |  | 9930 |  |  | Other | Other | 1 | SHAPEFILE | N
PL-00002458 | 613505 OE 5.00 | Y | 61 | SK PS 00114919 | 2021-05-28 | 613505-168 | 02-27-010-19W3 | 02-27-010-19W3 | Blind End | Blind End | Flowline |  | WHITECAP RESOURCES INC. | Cancelled - Duplicate Licences | Oil Well Effluent |  |  | 0.077 | 0.1 |  | 3.2 | [6 empty] | 4960 |  |  |  |  | 5 | SHAPEFILE | N
PL-00002171 | 138365 OE 1.00 | Y | 1 | SK PS 00114194 | 2021-05-28 | 138365-1 | 04-12-014-20W3 | 16-02-014-20W3 | Well | Well | Flowline |  | WHITECAP RESOURCES INC. | Cancelled - Duplicate Licences | Oil Well Effluent |  | Composite | 0.506 | 1 | 124 | 12.5 |  |  | 301 |  |  |  | 4960 |  |  |  |  | 1 | SHAPEFILE | N
PL-00002471 | 614305 OE 1.00 | Y | 27 | SK PS 00115259 | 2021-05-28 | 614305-132 | 05-12-014-20W3 | 04-12-014-20W3 | Well | Pipeline Segment Connection Above Ground | Flowline |  | WHITECAP RESOURCES INC. | Cancelled - Duplicate Licences | Oil Well Effluent |  | Composite | 0.441 | 0.5 | 90 | 7.5 |  |  | 750E |  |  |  | 4960 |  |  |  |  | 1 | SHAPEFILE | N
PL-00002513 | 621705 OE 1.00 | Y | 196 | SK PS 00116422 | 2021-05-28 | 621705-295 | 15-14-015-17W3 | 15-14-015-17W3 | Well | Pipeline Segment Connection Above Ground | Flowline |  | WHITECAP RESOURCES INC. | Cancelled - Duplicate Licences | Oil Well Effluent |  | Composite | 0.141 | 0.1 | 119 | 8.9 |  | API | 750E |  |  | 4960 | 4960 |  |  | High Density Polyethylene (HDPE) | Other | 1 | SHAPEFILE | N
PL-00002497 | 620405 OE 1.00 | Y | 107 | SK PS 00115851 | 2021-05-28 | 620405-74 | 15-36-014-17W3 | 15-36-014-17W3 | Blind End | Blind End | Flowline |  | WHITECAP RESOURCES INC. | Cancelled - Duplicate Licences | Oil Well Effluent |  | Steel | 0.355 | 0.4 | 114.3 | 3.2 |  | CSA Z245.1 | 290.10000000000002 | [7 empty] | Other | 1 | SHAPEFILE | N
PL-00002500 | 620408 SW 1.00 | Y | 16 | SK PS 00115956 | 2021-05-28 | 620408-23 | 09-36-014-17W3 | 09-36-014-17W3 | Pipeline Segment Connection Below Ground | Well | Flowline |  | WHITECAP RESOURCES INC. | Cancelled - Duplicate Licences | Salt water |  | Steel | 0.062 | 0.1 | 114.3 | 4.8 |  | CSA Z245.1 | 359.1 |  |  | 18000 | 14882 |  |  | Concrete | Other | 1 | SHAPEFILE | N
PL-00002492 | 616005 OE 25.00 | Y | 7 | SK PS 00115624 | 2021-05-28 | 616005-107 | 10-07-012-18W3 | 10-07-012-18W3 | Well | Pipeline Segment Connection Below Ground | Flowline |  | WHITECAP RESOURCES INC. | Cancelled - Duplicate Licences | Oil Well Effluent |  | Composite | 0.086 | 0.1 | 69 | 7.5 |  | ASTM D3350 | 301 |  |  | 4960 | 4960 |  |  | Polyvinyl Chloride | Other | 25 | SHAPEFILE | N
PL-00002529 | 623505 OE 2.10 | Y | 80 | SK PS 00116865 | 2021-05-28 | 623505-44 | 14-11-017-18W3 | 13-11-017-18W3 | Well | Pipeline Segment Connection Below Ground | Flowline |  | WHITECAP RESOURCES INC. | Cancelled - Duplicate Licences | Oil Well Effluent |  | Fibreglass | 0.477 | 0.5 | 109 | 3.8 |  | API | SP 1000 |  |  | 4960 | 4960 |  |  | Other | Other | 2.1 | SHAPEFILE | N
PL-00002458 | 613505 OE 5.00 | Y | 131 | SK PS 00114989 | 2021-05-28 | 613505-79 | 16-23-010-19W3 | 09-23-010-19W3 | Blind End | Blind End | Flowline |  | WHITECAP RESOURCES INC. | Cancelled - Duplicate Licences | Oil Well Effluent |  | Steel | 0.262 | 0.2 |  | 3.2 | [6 empty] | 4960 |  |  |  | Other | 5 | SHAPEFILE | N
PL-00002126 | 115552 OE 0.50 | Y | 1 | SK PS 00114146 | 2021-05-28 | 115552-1 | 11-06-019-16W3 | 08-06-019-16W3 | Well | Pipeline Segment Connection Above Ground | Flowline |  | WHITECAP RESOURCES INC. | Cancelled - Duplicate Licences | Oil Well Effluent |  | Fibreglass | 1.285 | 1.2 | 65.7 | 2 |  | ASTM D2992 | Series 1000 |  |  |  | 4960 |  |  | Other | Other | 0.5 | SHAPEFILE | N
PL-00002512 | 621508 SW 0.50 | Y | 10 | SK PS 00116219 | 2021-05-28 | 621508-28 | 05-27-016-19W3 | 11-26-016-19W3 | Pipeline Segment Connection Above Ground | Pipeline Segment Connection Below Ground | Flowline |  | WHITECAP RESOURCES INC. | Cancelled - Duplicate Licences | Salt water |  | Steel | 2.167 | 2.2 | 168.3 | 4.8 |  | CSA Z245.1 | 359 Cat II |  |  |  | 9930 |  |  | Other | Other | 0.5 | SHAPEFILE | N
PL-00002458 | 613505 OE 5.00 | Y | 42 | SK PS 00114900 | 2021-05-28 | 613505-139 | 07-33-010-19W3 | 08-33-010-19W3 | Well | Pipeline Segment Connection Below Ground | Flowline |  | WHITECAP RESOURCES INC. | Cancelled - Duplicate Licences | Oil Well Effluent |  | Composite | 0.389 | 0.4 | 97 | 10 |  | ASTM D3350 | 301 |  |  | 4960 | 4960 |  |  | Polyvinyl Chloride | Other | 5 | SHAPEFILE | N
PL-00002537 | 623508 SW 2.10 | Y | 9 | SK PS 00116983 | 2021-05-28 | 623508-21 | 04-12-017-18W3 | 13-01-017-18W3 | Pipeline Segment Connection Below Ground | Well | Flowline |  | WHITECAP RESOURCES INC. | Cancelled - Duplicate Licences | Salt water |  | Steel | 0.432 | 0.5 | 168.3 | 4.8 |  | CSA Z245.1 | 359.1 |  |  | 14480 | 14480 |  |  | Concrete | Other | 2.1 | SHAPEFILE | N
PL-00002547 | 623908 SW 5.00 | Y | 12 | SK PS 00117118 | 2021-05-28 | 623908-27 | 01-01-015-19W3 | 11-36-014-19W3 | Pipeline Segment Connection Below Ground | Well | Flowline |  | WHITECAP RESOURCES INC. | Cancelled - Duplicate Licences | Salt water |  | Steel | 1.036 | 1.1 | 114.3 | 3.2 |  | CSA Z245.1 | 359 CAT II |  |  | 13000 | 14890 |  |  | Other | Other | 5 | SHAPEFILE | N
PL-00002355 | 170120 OE 0.50 | Y | 1 | SK PS 00114379 | 2021-05-28 | 170120-1 | 08-06-019-16W3 | 08-06-019-16W3 | Blind End | Blind End | Flowline |  | WHITECAP RESOURCES INC. | Cancelled - Duplicate Licences | Oil Well Effluent |  |  | 0.309 | 0.309 | [13 empty] | 0.5 | SHAPEFILE | N
PL-00002529 | 623505 OE 2.10 | Y | 56 | SK PS 00116841 | 2021-05-28 | 623505-22 | 11-11-017-18W3 | 10-11-017-18W3 | Well | Pipeline Segment Connection Below Ground | Flowline |  | WHITECAP RESOURCES INC. | Cancelled - Duplicate Licences | Oil Well Effluent |  | Fibreglass | 0.262 | 0.3 | 109 | 3.8 |  | API | SP 1000 |  |  | 4960 | 4960 |  |  | Other | Other | 2.1 | SHAPEFILE | N
PL-00002513 | 621705 OE 1.00 | Y | 155 | SK PS 00116381 | 2021-05-28 | 621705-251 | 09-27-015-17W3 | 10-27-015-17W3 | Well | Well | Flowline |  | WHITECAP RESOURCES INC. | Cancelled - Duplicate Licences | Oil Well Effluent |  | Composite | 0.408 | 0.4 | 97 | 10 |  | ASTM D3350 | 301 |  |  | 4960 | 4960 |  |  | Polyvinyl Chloride | Other | 1 | SHAPEFILE | N
PL-00002497 | 620405 OE 1.00 | Y | 112 | SK PS 00115856 | 2021-05-28 | 620405-79 | 01-06-015-16W3 | 01-06-015-16W3 | Blind End | Blind End | Flowline |  | WHITECAP RESOURCES INC. | Cancelled - Duplicate Licences | Oil Well Effluent |  | Steel | 0.079 | 0.1 | 88.9 | 3.2 |  | CSA Z245.1 | 290.10000000000002 | [7 empty] | Other | 1 | SHAPEFILE | N
PL-00002471 | 614305 OE 1.00 | Y | 15 | SK PS 00115247 | 2021-05-28 | 614305-111 | 05-09-014-19W3 | 12-09-014-19W3 | Well | Oil Satellite | Flowline |  | WHITECAP RESOURCES INC. | Cancelled - Duplicate Licences | Oil Well Effluent |  | Composite | 0.272 | 0.272 | 97 | 10 |  |  | 750 |  |  |  | 4960 |  |  |  |  | 1 | SHAPEFILE | N
PL-00002514 | 621706 NG 1.00 | Y | 5 | SK PS 00116507 | 2021-05-28 | 621706-6 | 09-22-015-17W3 | 11-24-015-17W3 | Oil Satellite | Pipeline Segment Connection Below Ground | Flowline |  | WHITECAP RESOURCES INC. | Cancelled - Duplicate Licences | Natural Gas |  | Steel | 2.602 | 2.5 | 88.9 | 3.2 |  |  | 290.10000000000002 |  |  |  | 4960 |  |  | Other | Other | 1 | SHAPEFILE | N
PL-00002497 | 620405 OE 1.00 | Y | 64 | SK PS 00115808 | 2021-05-28 | 620405-32 | 01-01-015-17W3 | 04-06-015-16W3 | Blind End | Blind End | Flowline |  | WHITECAP RESOURCES INC. | Cancelled - Duplicate Licences | Oil Well Effluent |  | Steel | 0.479 | 0.4 | 60.3 | 3.2 |  | CSA Z245.1 | 290.10000000000002 | [7 empty] | Other | 1 | SHAPEFILE | N
PL-00002461 | 613705 OE 0.50 | Y | 110 | SK PS 00115175 | 2021-05-28 | 613705-72 | 05-25-013-19W3 | 03-25-013-19W3 | Well | Pipeline Segment Connection Below Ground | Flowline |  | WHITECAP RESOURCES INC. | Cancelled - Duplicate Licences | Oil Well Effluent |  | Composite | 0.456 | 0.4 | 97 | 10 |  | ASTM D3350 | 301 |  |  | 4960 | 4960 |  |  | Polyvinyl Chloride | Other | 0.5 | SHAPEFILE | N
PL-00002430 | 198664 OE 0.50 | Y | 1 | SK PS 00114454 | 2021-05-28 | 198664-1 | 10-30-018-16W3 | 10-25-018-17W3 | Blind End | Blind End | Flowline |  | WHITECAP RESOURCES INC. | Cancelled - Duplicate Licences | Oil Well Effluent |  | Fibreglass | 1.601 | 1.601 | 65.7 | 2 |  | ASTM D2992 | Series 1000 |  |  |  | 4960 |  |  | Other | Other | 0.5 | SHAPEFILE | N
PL-00002210 | 142882 CO 5.00 | Y | 1 | SK PS 00114233 | 2021-05-28 | 142882-1 | 04-34-010-19W3 | 04-34-010-19W3 | Oil Satellite | Pipeline Segment Connection Below Ground | Flowline |  | WHITECAP RESOURCES INC. | Cancelled - Duplicate Licences | Crude Oil |  | Steel | 0.166 | 0.2 | 88.9 | 3.2 | [6 empty] | 4960 |  |  |  |  | 5 | SHAPEFILE | N
PL-00002448 | 612305 OE 20.00 | Y | 19 | SK PS 00114496 | 2021-05-28 | 612305-116 | 07-02-012-19W3 | 15-35-011-19W3 | Blind End | Blind End | Flowline |  | WHITECAP RESOURCES INC. | Cancelled - Duplicate Licences | Oil Well Effluent |  | Steel | 0.699 | 1.5 |  | 3.2 | [6 empty] | 4960 |  |  | Other | Other | 20 | SHAPEFILE | N
PL-00002449 | 612308 SW 20.00 | Y | 33 | SK PS 00114685 | 2021-05-28 | 612308-36 | 05-34-011-19W3 | 11-33-011-19W3 | Pipeline Segment Connection Below Ground | Injection/Disposal Facility | Flowline |  | WHITECAP RESOURCES INC. | Cancelled - Duplicate Licences | Salt water |  | Steel | 1.468 | 1.3 | 88.9 | 4 |  | CSA Z245.1 | 359.2 |  |  | 18000 | 16250 |  |  | Other | Other | 20 | SHAPEFILE | N
PL-00002515 | 621708 SW 1.00 | Y | 68 | SK PS 00116576 | 2021-05-28 | 621708-78 | 16-26-015-17W3 | 04-36-015-17W3 | Blind End | Blind End | Flowline |  | WHITECAP RESOURCES INC. | Cancelled - Duplicate Licences | Salt water |  | Composite | 0.591 | 0.6 | 96 | 12.3 |  | API 15HR | 2250E |  |  |  | 14800 |  |  | High Density Polyethylene (HDPE) | Other | 1 | SHAPEFILE | N
PL-00002513 | 621705 OE 1.00 | Y | 184 | SK PS 00116410 | 2021-05-28 | 621705-282 | 04-35-015-17W3 | 01-34-015-17W3 | Well | Pipeline Segment Connection Below Ground | Flowline |  | WHITECAP RESOURCES INC. | Cancelled - Duplicate Licences | Oil Well Effluent |  | Composite | 0.348 | 0.4 | 97 | 10 |  | ASTM D3350 | 301 |  |  |  | 4960 |  |  | Polyvinyl Chloride | Other | 1 | SHAPEFILE | N
PL-00002460 | 613605 OE 0.50 | Y | 6 | SK PS 00115057 | 2021-05-28 | 613605-16 | 13-23-013-19W3 | 14-23-013-19W3 | Blind End | Blind End | Flowline |  | WHITECAP RESOURCES INC. | Cancelled - Duplicate Licences | Oil Well Effluent |  | Steel | 0.476 | 0.4 | 88.9 | 3.2 | [6 empty] | 4960 |  |  |  | Other | 0.5 | SHAPEFILE | N
PL-00002513 | 621705 OE 1.00 | Y | 253 | SK PS 00116479 | 2021-05-28 | 621705-78 | 06-04-015-17W3 | 04-10-015-17W3 | Blind End | Blind End | Flowline |  | WHITECAP RESOURCES INC. | Cancelled - Duplicate Licences | Oil Well Effluent |  | Steel | 1.612 | 1.7 | 88.9 | 3.2 |  | CSA Z245.1 | 290.10000000000002 |  |  | 4960 |  |  |  |  | Other | 1 | SHAPEFILE | N
PL-00002530 | 623505 OE 2.21 | Y | 5 | SK PS 00116930 | 2021-05-28 | 623505-135 | 15-03-017-18W3 | 10-03-017-18W3 | Well | Well | Flowline |  | WHITECAP RESOURCES INC. | Cancelled - Duplicate Licences | Oil Well Effluent |  | Steel | 0.129 | 0.1 | 114.3 | 3.2 |  | CSA Z245.1 | 359 |  |  | 4960 | 4960 |  |  | Other | Other | 2.21 | SHAPEFILE | N
PL-00002492 | 616005 OE 25.00 | Y | 59 | SK PS 00115676 | 2021-05-28 | 616005-46 | 03-09-012-18W3 | 04-09-012-18W3 | Well | Pipeline Segment Connection Below Ground | Flowline |  | WHITECAP RESOURCES INC. | Cancelled - Duplicate Licences | Oil Well Effluent |  | Fibreglass | 0.427 | 0.7 | 81.5 | 3.2 |  | API | 1000 |  |  | 4960 | 4960 |  |  | Other | Other | 25 | SHAPEFILE | N
PL-00002448 | 612305 OE 20.00 | Y | 156 | SK PS 00114633 | 2021-05-28 | 612305-81 | 13-33-011-19W3 | 15-33-011-19W3 | Pipeline Segment Connection Below Ground | Oil Satellite | Flowline |  | WHITECAP RESOURCES INC. | Cancelled - Duplicate Licences | Oil Well Effluent |  | Fibreglass | 0.838 | 0.9 | 81.5 | 2.9 |  |  | SP1000 |  |  |  | 4960 |  |  | Other | Other | 20 | SHAPEFILE | N
PL-00002354 | 170119 OE 0.50 | Y | 1 | SK PS 00114378 | 2021-05-28 | 170119-1 | 02-06-019-16W3 | 08-06-019-16W3 | Blind End | Blind End | Flowline |  | WHITECAP RESOURCES INC. | Cancelled - Duplicate Licences | Oil Well Effluent |  | Steel | 0.185 | 0.185 | 88.9 | [12 empty] | 0.5 | SHAPEFILE | N
PL-00002449 | 612308 SW 20.00 | Y | 11 | SK PS 00114663 | 2021-05-28 | 612308-161 | 01-24-011-19W3 | 08-13-011-19W3 | Pipeline Segment Connection Below Ground | Pipeline Segment Connection Below Ground | Flowline |  | WHITECAP RESOURCES INC. | Cancelled - Duplicate Licences | Salt water |  | Steel | 1.357 | 1.4 | 88.9 | 4 |  | CSA Z245.1 | 3592 |  |  |  | 16250 |  |  | Other | Other | 20 | SHAPEFILE | N
PL-00002461 | 613705 OE 0.50 | Y | 104 | SK PS 00115169 | 2021-05-28 | 613705-66 | 08-03-014-19W3 | 05-02-014-19W3 | Well | Oil Satellite | Flowline |  | WHITECAP RESOURCES INC. | Cancelled - Duplicate Licences | Oil Well Effluent |  | Composite | 0.431 | 0.4 | 97 | 10 |  | ASTM D3350 | 301 |  |  | 4960 | 4960 |  |  | Polyvinyl Chloride | Other | 0.5 | SHAPEFILE | N
PL-00002551 | 624305 OE 2.00 | Y | 38 | SK PS 00117171 | 2021-05-28 | 624305-43 | 11-04-017-16W3 | 10-04-017-16W3 | Well | Pipeline Segment Connection Below Ground | Flowline |  | WHITECAP RESOURCES INC. | Cancelled - Duplicate Licences | Oil Well Effluent |  | Fibreglass | 0.324 | 0.3 | 109 | 3.8 |  | API | SP 1000 |  |  | 4960 | 4960 |  |  | Other | Other | 2 | SHAPEFILE | N
PL-00002492 | 616005 OE 25.00 | Y | 43 | SK PS 00115660 | 2021-05-28 | 616005-3 | 11-09-012-18W3 | 12-09-012-18W3 | Well | Pipeline Segment Connection Below Ground | Flowline |  | WHITECAP RESOURCES INC. | Cancelled - Duplicate Licences | Oil Well Effluent |  | Fibreglass | 0.427 | 0.4 | 109 | 3.8 |  | API | 1000 |  |  | 4960 | 4960 |  |  | Other | Other | 25 | SHAPEFILE | N
PL-00002461 | 613705 OE 0.50 | Y | 8 | SK PS 00115073 | 2021-05-28 | 613705-105 | 14-26-013-19W3 | 03-35-013-19W3 | Well | Oil Satellite | Flowline |  | WHITECAP RESOURCES INC. | Cancelled - Duplicate Licences | Oil Well Effluent |  | Composite | 0.48 | 0.4 | 97 | 10 |  | ASTM D3350 | 301 |  |  | 4960 | 4960 |  |  | Polyvinyl Chloride | Other | 0.5 | SHAPEFILE | N
PL-00002513 | 621705 OE 1.00 | Y | 202 | SK PS 00116428 | 2021-05-28 | 621705-30 | 06-24-015-17W3 | 11-24-015-17W3 | Well | Oil Satellite | Flowline |  | WHITECAP RESOURCES INC. | Cancelled - Duplicate Licences | Oil Well Effluent |  | Fibreglass | 0.446 | 0.4 | 88.9 | 3.2 |  | CSA Z245.1 |  |  |  | 4960 | 4960 |  |  | Other | Other | 1 | SHAPEFILE | N
PL-00002503 | 620906 NG 0.01 | Y | 12 | SK PS 00116075 | 2021-05-28 | 620906-2 | 09-30-015-15W3 | 09-30-015-15W3 | Well | Pipeline Segment Connection Below Ground | Flowline |  | WHITECAP RESOURCES INC. | Cancelled - Duplicate Licences | Natural Gas |  | Steel | 0.062 | 0.1 | 114.3 | 3.2 |  | CSA Z245.1 | 290.10000000000002 |  |  | 9930 | 9930 |  |  |  | Other | 0.01 | SHAPEFILE | N
PL-00002551 | 624305 OE 2.00 | Y | 59 | SK PS 00117192 | 2021-05-28 | 624305-62 | 06-10-017-16W3 | 06-10-017-16W3 | Blind End | Blind End | Flowline |  | WHITECAP RESOURCES INC. | Cancelled - Duplicate Licences | Oil Well Effluent |  |  | 0.077 | 0.1 | 88.9 | 3.2 | [6 empty] | 4960 |  |  |  |  | 2 | SHAPEFILE | N
PL-00002562 | 626005 OE 1.00 | Y | 22 | SK PS 00117364 | 2021-05-28 | 626005-43 | 03-19-016-16W3 | 04-19-016-16W3 | Well | Pipeline Segment Connection Below Ground | Flowline |  | WHITECAP RESOURCES INC. | Cancelled - Duplicate Licences | Oil Well Effluent |  | Composite | 0.548 | 0.7 | 93.5 | 11.9 |  | ASTM | 1500 |  |  | 4960 | 4960 |  |  | Polyvinyl Chloride | Other | 1 | SHAPEFILE | N
PL-00002458 | 613505 OE 5.00 | Y | 117 | SK PS 00114975 | 2021-05-28 | 613505-66 | 10-07-011-19W3 | 03-07-011-19W3 | Pipeline Segment Connection Below Ground | Pipeline Segment Connection Below Ground | Flowline |  | WHITECAP RESOURCES INC. | Cancelled - Duplicate Licences | Oil Well Effluent |  | Fibreglass | 0.758 | 0.7 | 81.3 | 3.2 |  | API | 1000 |  |  | 4960 | 4960 |  |  | Other | Other | 5 | SHAPEFILE | N
PL-00002562 | 626005 OE 1.00 | Y | 18 | SK PS 00117360 | 2021-05-28 | 626005-3 | 13-18-016-16W3 | 12-18-016-16W3 | Blind End | Blind End | Flowline |  | WHITECAP RESOURCES INC. | Cancelled - Duplicate Licences | Oil Well Effluent |  | Steel | 0.378 | 0.4 | 60.3 | 3.2 |  | CSA Z245.1 | 2901 |  |  | 4960 |  |  |  |  | Other | 1 | SHAPEFILE | N
PL-00002530 | 623505 OE 2.21 | Y | 36 | SK PS 00116961 | 2021-05-28 | 623505-166 | 01-10-017-18W3 | 16-03-017-18W3 | Well | Pipeline Segment Connection Below Ground | Flowline |  | WHITECAP RESOURCES INC. | Cancelled - Duplicate Licences | Oil Well Effluent |  | Steel | 0.34 | 0.3 | 114.3 | 3.2 |  | CSA Z245.1 | 359 |  |  | 4960 | 4960 |  |  | Other | Other | 2.21 | SHAPEFILE | N
PL-00002492 | 616005 OE 25.00 | Y | 12 | SK PS 00115629 | 2021-05-28 | 616005-111 | 03-05-012-18W3 | 03-05-012-18W3 | Well | Pipeline Segment Connection Below Ground | Flowline |  | WHITECAP RESOURCES INC. | Cancelled - Duplicate Licences | Oil Well Effluent |  | Composite | 0.079 | 0.1 | 97 | 10 |  | ASTM D3350 | 300 |  |  | 4960 | 4960 |  |  | Polyvinyl Chloride | Other | 25 | SHAPEFILE | N
PL-00002519 | 622105 OE 1.70 | Y | 72 | SK PS 00116673 | 2021-05-28 | 622105-70 | 02-17-015-19W3 | 07-20-015-19W3 | Blind End | Blind End | Flowline |  | WHITECAP RESOURCES INC. | Cancelled - Duplicate Licences | Oil Well Effluent |  | Steel | 1.678 | 1.7 | 168.3 | 3.2 |  | CSA Z245.1 | 2901 |  |  | 4960 |  |  |  |  | Other | 1.7 | SHAPEFILE | N
PL-00002522 | 622108 SW 0.17 | Y | 1 | SK PS 00116698 | 2021-05-28 | 622108-12 | 10-17-015-19W3 | 08-17-015-19W3 | Pipeline Segment Connection Below Ground | Well | Flowline |  | WHITECAP RESOURCES INC. | Cancelled - Duplicate Licences | Salt water |  | Steel | 0.593 | 0.6 | 88.9 | 3.2 |  | CSA Z245.1 | 2901 |  |  |  | 14479 |  |  | Concrete | Other | 0.17 | SHAPEFILE | N
PL-00002448 | 612305 OE 20.00 | Y | 48 | SK PS 00114525 | 2021-05-28 | 612305-147 | 05-29-011-18W3 | 07-30-011-18W3 | Well | Pipeline Segment Connection Below Ground | Flowline |  | WHITECAP RESOURCES INC. | Cancelled - Duplicate Licences | Oil Well Effluent |  | Composite | 0.815 | 0.8 | 72.6 | 3.2 |  |  | 301 |  |  | 4960 | 4960 |  |  | Polyvinyl Chloride | Other | 20 | SHAPEFILE | N
PL-00002519 | 622105 OE 1.70 | Y | 90 | SK PS 00116691 | 2021-05-28 | 622105-98 | 13-17-015-19W3 | 07-20-015-19W3 | Well | Oil Satellite | Flowline |  | WHITECAP RESOURCES INC. | Cancelled - Duplicate Licences | Oil Well Effluent |  | Fibreglass | 1.11 | 1.4 | 81.5 | 3.2 |  |  | 1000 |  |  |  | 4960 |  |  | Other | Other | 1.7 | SHAPEFILE | N
PL-00002527 | 623106 NG 1.00 | Y | 9 | SK PS 00116763 | 2021-05-28 | 623106-2 | 05-17-016-16W3 | 12-17-016-16W3 | Blind End | Blind End | Flowline |  | WHITECAP RESOURCES INC. | Cancelled - Duplicate Licences | Natural Gas |  | Steel | 0.51 | 0.4 | 168.3 | 4 |  | CSA Z245.1 | 2901 |  |  | 6895 |  |  |  |  | Other | 1 | SHAPEFILE | N
PL-00002291 | 151378 SW 0.50 | Y | 1 | SK PS 00114315 | 2021-05-28 | 151378-1 | 13-31-018-16W3 | 13-31-018-16W3 | Pipeline Segment Connection Below Ground | Well | Flowline |  | WHITECAP RESOURCES INC. | Cancelled - Duplicate Licences | Salt water |  | Composite | 0.299 | 0.3 | 88.9 | 3.2 |  |  | 801 |  |  |  | 13790 |  |  | Polyvinyl Chloride | Other | 0.5 | SHAPEFILE | N
PL-00002458 | 613505 OE 5.00 | Y | 68 | SK PS 00114926 | 2021-05-28 | 613505-20 | 16-22-010-19W3 | 02-27-010-19W3 | Blind End | Blind End | Flowline |  | WHITECAP RESOURCES INC. | Cancelled - Duplicate Licences | Oil Well Effluent |  | Steel | 0.68 | 0.7 | 88.9 | 3.2 |  | CSA Z245.1 | 290.10000000000002 |  |  | 4960 | 4960 |  |  |  | Other | 5 | SHAPEFILE | N
PL-00002494 | 616008 SW 5.50 | Y | 2 | SK PS 00115723 | 2021-05-28 | 616008-10 | 02-08-012-18W3 | 02-07-012-18W3 | Pipeline Segment Connection Above Ground | Pipeline Segment Connection Below Ground | Flowline |  | WHITECAP RESOURCES INC. | Cancelled - Duplicate Licences | Salt water |  | Steel | 1.588 | 1.6 | 168.3 | 6.4 |  | CSA Z245.1 | 359.1 |  |  | 17237 | 17237 |  |  | Other | Other | 5.5 | SHAPEFILE | N
PL-00002448 | 612305 OE 20.00 | Y | 54 | SK PS 00114531 | 2021-05-28 | 612305-152 | 04-30-011-18W3 | 05-30-011-18W3 | Blind End | Blind End | Flowline |  | WHITECAP RESOURCES INC. | Cancelled - Duplicate Licences | Oil Well Effluent |  | Composite | 0.401 | 0.4 | 99 | 3.2 | [5 empty] | 4960 | 4960 |  |  | Polyvinyl Chloride | Other | 20 | SHAPEFILE | N
PL-00002254 | 148422 NG 0.01 | Y | 1 | SK PS 00114277 | 2021-05-28 | 148422-1 | 03-30-015-15W3 | 08-30-015-15W3 | Blind End | Blind End | Flowline |  | WHITECAP RESOURCES INC. | Cancelled - Duplicate Licences | Natural Gas |  | Steel | 0.549 | 0.549 | 114.3 | 3.2 |  | CSA Z245.1 | 290.10000000000002 |  |  |  | 9930 |  |  | Uncoated | Other | 0.01 | SHAPEFILE | N
PL-00002500 | 620408 SW 1.00 | Y | 45 | SK PS 00115985 | 2021-05-28 | 620408-9 | 08-35-014-17W3 | 05-36-014-17W3 | Pipeline Segment Connection Below Ground | Well | Flowline |  | WHITECAP RESOURCES INC. | Cancelled - Duplicate Licences | Salt water |  | Steel | 0.385 | 0.4 | 114.3 | 4.8 |  | CSA Z245.1 | 359.1 |  |  | 18000 | 14882 |  |  | Concrete | Other | 1 | SHAPEFILE | N
PL-00002449 | 612308 SW 20.00 | Y | 28 | SK PS 00114680 | 2021-05-28 | 612308-31 | 11-33-011-19W3 | 08-32-011-19W3 | Pipeline Segment Connection Below Ground | Injection/Disposal Facility | Flowline |  | WHITECAP RESOURCES INC. | Cancelled - Duplicate Licences | Salt water |  | Steel | 1.204 | 1.3 | 88.9 | 4 |  | CSA Z245.1 | 3592 |  |  | 18000 | 16250 |  |  | Other | Other | 20 | SHAPEFILE | N
PL-00002476 | 614308 SW 1.00 | Y | 25 | SK PS 00115390 | 2021-05-28 | 614308-5 | 02-27-013-19W3 | 02-22-013-19W3 | Pipeline Segment Connection Below Ground | Well | Flowline |  | WHITECAP RESOURCES INC. | Cancelled - Duplicate Licences | Salt water |  | Steel | 1.701 | 1.7 | 88.9 | 4.8 |  |  | 359.2 |  |  | 18000 | 14890 |  |  | Other | Other | 1 | SHAPEFILE | N
PL-00002458 | 613505 OE 5.00 | Y | 100 | SK PS 00114958 | 2021-05-28 | 613505-50 | 08-08-011-19W3 | 14-05-011-19W3 | Pipeline Segment Connection Below Ground | Oil Satellite | Flowline |  | WHITECAP RESOURCES INC. | Cancelled - Duplicate Licences | Oil Well Effluent |  | Fibreglass | 1.165 | 1.1 | 81.5 | 3.2 |  | API | 1000 |  |  | 4960 | 4960 |  |  | Other | Other | 5 | SHAPEFILE | N
PL-00002443 | 612105 OE 25.00 | Y | 5 | SK PS 00114471 | 2021-05-28 | 612105-28 | 02-24-012-19W3 | 13-18-012-18W3 | Well | Pipeline Segment Connection Below Ground | Flowline |  | WHITECAP RESOURCES INC. | Cancelled - Duplicate Licences | Oil Well Effluent |  | Composite | 0.993 | 1 | 97 | 10 |  | ASTM D3350 | 301 |  |  |  | 4960 |  |  | Polyvinyl Chloride | Other | 25 | SHAPEFILE | N
PL-00002448 | 612305 OE 20.00 | Y | 144 | SK PS 00114621 | 2021-05-28 | 612305-70 | 09-34-011-19W3 | 15-34-011-19W3 | Well | Oil Satellite | Flowline |  | WHITECAP RESOURCES INC. | Cancelled - Duplicate Licences | Oil Well Effluent |  | Steel | 0.545 | 0.5 | 60.3 | 3.2 | [5 empty] | 4960 | 4960 |  |  | Other | Other | 20 | SHAPEFILE | N
PL-00002478 | 614905 OE 5.00 | Y | 11 | SK PS 00115405 | 2021-05-28 | 614905-2 | 01-19-014-19W3 | 01-19-014-19W3 | Blind End | Blind End | Flowline |  | WHITECAP RESOURCES INC. | Cancelled - Duplicate Licences | Oil Well Effluent |  | Steel | 0.213 | 0.2 | 88.9 | 3.2 |  | CSA Z245.1 | 290.10000000000002 |  |  |  | 4960 |  |  |  | Other | 5 | SHAPEFILE | N
PL-00002560 | 625305 OE 1.00 | Y | 10 | SK PS 00117337 | 2021-05-28 | 625305-69 | 13-13-016-17W3 | 13-13-016-17W3 | Well | Oil Satellite | Flowline |  | WHITECAP RESOURCES INC. | Cancelled - Duplicate Licences | Oil Well Effluent |  | Fibreglass | 0.233 | 0.2 | 80 | 3.2 |  | API | HP1000 |  |  | 4412 | 4960 |  |  | Other | Other | 1 | SHAPEFILE | N
PL-00002492 | 616005 OE 25.00 | Y | 70 | SK PS 00115687 | 2021-05-28 | 616005-58 | 05-05-012-18W3 | 02-08-012-18W3 | Well | Pipeline Segment Connection Above Ground | Flowline |  | WHITECAP RESOURCES INC. | Cancelled - Duplicate Licences | Oil Well Effluent |  | Fibreglass | 1.524 | 1.5 | 80.5 | 3.6 |  | ASTM | BS 1000 |  |  | 4960 | 4960 |  |  | Other | Other | 25 | SHAPEFILE | N
PL-00002530 | 623505 OE 2.21 | Y | 15 | SK PS 00116940 | 2021-05-28 | 623505-145 | 05-11-017-18W3 | 05-11-017-18W3 | Blind End | Blind End | Flowline |  | WHITECAP RESOURCES INC. | Cancelled - Duplicate Licences | Oil Well Effluent |  | Steel | 0.081 | 0.1 | 114.3 | 3.2 |  | CSA Z245.1 | 359 |  |  | 4960 | 4960 |  |  | Other | Other | 2.21 | SHAPEFILE | N
PL-00002486 | 615105 OE 5.00 | Y | 22 | SK PS 00115510 | 2021-05-28 | 615105-29 | 11-10-014-19W3 | 09-09-014-19W3 | Well | Oil Satellite | Flowline |  | WHITECAP RESOURCES INC. | Cancelled - Duplicate Licences | Oil Well Effluent |  | Fibreglass | 0.773 | 0.8 | 80.8 | 3.2 |  | API | SP 800 |  |  |  | 4960 |  |  | Other | Other | 5 | SHAPEFILE | N
PL-00002448 | 612305 OE 20.00 | Y | 107 | SK PS 00114584 | 2021-05-28 | 612305-36 | 03-03-012-19W3 | 14-34-011-19W3 | Pipeline Segment Connection Below Ground | Pipeline Segment Connection Below Ground | Flowline |  | WHITECAP RESOURCES INC. | Cancelled - Duplicate Licences | Oil Well Effluent |  | Fibreglass | 0.429 | 0.4 | 87.6 | 3.3 |  | API | 1010 |  |  | 4960 | 4960 |  |  | Other | Other | 20 | SHAPEFILE | N
PL-00002514 | 621706 NG 1.00 | Y | 2 | SK PS 00116504 | 2021-05-28 | 621706-2 | 13-28-015-17W3 | 14-28-015-17W3 | Pipeline Segment Connection Below Ground | Well | Flowline |  | WHITECAP RESOURCES INC. | Cancelled - Duplicate Licences | Natural Gas |  | Steel | 0.331 | 0.3 | 88.9 | 3.2 |  | CSA Z245.1 | 290.10000000000002 |  |  | 4960 | 4960 |  |  |  | Other | 1 | SHAPEFILE | N
PL-00002492 | 616005 OE 25.00 | Y | 67 | SK PS 00115684 | 2021-05-28 | 616005-55 | 07-05-012-18W3 | 02-08-012-18W3 | Well | Pipeline Segment Connection Above Ground | Flowline |  | WHITECAP RESOURCES INC. | Cancelled - Duplicate Licences | Oil Well Effluent |  | Fibreglass | 1.144 | 1.1 | 85.6 | 3.2 |  | API | TBS 1010 |  |  | 4960 | 4960 |  |  | Other | Other | 25 | SHAPEFILE | N
PL-00002371 | 170147 SW 0.50 | Y | 1 | SK PS 00114395 | 2021-05-28 | 170147-1 | 01-06-019-16W3 | 13-31-018-16W3 | Pipeline Segment Connection Below Ground | Pipeline Segment Connection Below Ground | Flowline |  | WHITECAP RESOURCES INC. | Cancelled - Duplicate Licences | Salt water |  | Composite | 0.414 | 0.414 | 88.9 |  |  |  | 801 |  |  |  | 13790 |  |  |  |  | 0.5 | SHAPEFILE | N
PL-00002463 | 613708 SW 0.50 | Y | 3 | SK PS 00115207 | 2021-05-28 | 613708-21 | 12-35-013-19W3 | 12-35-013-19W3 | Blind End | Blind End | Flowline |  | WHITECAP RESOURCES INC. | Cancelled - Duplicate Licences | Salt water |  |  | 0.294 | 0.3 |  | 3.2 | [6 empty] | 14882 |  |  |  |  | 0.5 | SHAPEFILE | N
PL-00002513 | 621705 OE 1.00 | Y | 108 | SK PS 00116334 | 2021-05-28 | 621705-201 | 03-04-015-17W3 | 01-04-015-17W3 | Well | Pipeline Segment Connection Below Ground | Flowline |  | WHITECAP RESOURCES INC. | Cancelled - Duplicate Licences | Oil Well Effluent |  | Fibreglass | 0.857 | 0.8 | 109 | 3.8 |  | API | SP 1000 |  |  | 4960 | 4960 |  |  | Other | Other | 1 | SHAPEFILE | N
PL-00002529 | 623505 OE 2.10 | Y | 47 | SK PS 00116832 | 2021-05-28 | 623505-188 | 08-12-017-18W3 | 07-12-017-18W3 | Blind End | Blind End | Flowline |  | WHITECAP RESOURCES INC. | Cancelled - Duplicate Licences | Oil Well Effluent |  | Fibreglass | 0.152 | 0.2 | 109 | 3.8 |  | API | SP 1000 |  |  |  | 4960 |  |  | Other | Other | 2.1 | SHAPEFILE | N
PL-00002502 | 620905 OE 0.01 | Y | 75 | SK PS 00116061 | 2021-05-28 | 620905-80 | 07-20-015-15W3 | 06-20-015-15W3 | Blind End | Blind End | Flowline |  | WHITECAP RESOURCES INC. | Cancelled - Duplicate Licences | Oil Well Effluent |  |  | 0.298 | 0.3 |  | 3.2 | [11 empty] | 0.01 | SHAPEFILE | N
PL-00002227 | 147590 CO 1.00 | Y | 1 | SK PS 00114250 | 2021-05-28 | 147590-1 | 15-09-013-19W3 | 16-09-013-19W3 | Blind End | Blind End | Flowline |  | WHITECAP RESOURCES INC. | Cancelled - Duplicate Licences | Crude Oil |  |  | 0.453 | 0.5 |  | 3.2 | [9 empty] | Uncoated |  | 1 | SHAPEFILE | N
PL-00002566 | 626605 OE 1.00 | Y | 31 | SK PS 00117421 | 2021-05-28 | 626605-27 | 05-21-016-16W3 | 04-21-016-16W3 | Well | Pipeline Segment Connection Below Ground | Flowline |  | WHITECAP RESOURCES INC. | Cancelled - Duplicate Licences | Oil Well Effluent |  | Fibreglass | 0.47 | 0.5 | 81.5 | 3.2 |  | API | 1000 |  |  | 4960 | 4960 |  |  | Other | Other | 1 | SHAPEFILE | N
PL-00002190 | 142817 CO 0.50 | Y | 1 | SK PS 00114213 | 2021-05-28 | 142817-1 | 06-25-018-17W3 | 12-25-018-17W3 | Blind End | Blind End | Flowline |  | WHITECAP RESOURCES INC. | Cancelled - Duplicate Licences | Crude Oil |  | Steel | 0.284 | 0.284 | 88.9 | [12 empty] | 0.5 | SHAPEFILE | N
PL-00002539 | 623905 OE 0.50 | Y | 47 | SK PS 00117036 | 2021-05-28 | 623905-42 | 01-12-015-19W3 | 06-12-015-19W3 | Blind End | Blind End | Flowline |  | WHITECAP RESOURCES INC. | Cancelled - Duplicate Licences | Oil Well Effluent |  | Fibreglass | 0.9 | 0.9 | 81.5 | 3.2 |  | API | SP 1000 | [6 empty] | Other | Other | 0.5 | SHAPEFILE | N
PL-00002483 | 614908 SW 5.00 | Y | 10 | SK PS 00115474 | 2021-05-28 | 614908-22 | 09-18-014-19W3 | 05-17-014-19W3 | Pipeline Segment Connection Below Ground | Well | Flowline |  | WHITECAP RESOURCES INC. | Cancelled - Duplicate Licences | Salt water |  | Steel | 0.536 | 0.6 | 114.3 | 4.8 |  | CSA Z245.1 | 359.2 |  |  |  | 14882 |  |  | Other | Other | 5 | SHAPEFILE | N
PL-00002529 | 623505 OE 2.10 | Y | 119 | SK PS 00116904 | 2021-05-28 | 623505-8 | 05-11-017-18W3 | 04-11-017-18W3 | Well | Pipeline Segment Connection Below Ground | Flowline |  | WHITECAP RESOURCES INC. | Cancelled - Duplicate Licences | Oil Well Effluent |  | Fibreglass | 0.131 | 0.1 | 109 | 3.8 |  | CSA Z245.1 |  |  |  | 4960 | 4960 |  |  | High Density Polyethylene (HDPE) | Other | 2.1 | SHAPEFILE | N
PL-00002461 | 613705 OE 0.50 | Y | 114 | SK PS 00115179 | 2021-05-28 | 613705-77 | 06-26-013-19W3 | 11-26-013-19W3 | Blind End | Blind End | Flowline |  | WHITECAP RESOURCES INC. | Cancelled - Duplicate Licences | Oil Well Effluent |  | Composite | 0.317 | 0.2 | 97 | 10 |  | ASTM D3350 | 301 |  |  | 4960 | 4960 |  |  | Polyvinyl Chloride | Other | 0.5 | SHAPEFILE | N
PL-00002497 | 620405 OE 1.00 | Y | 111 | SK PS 00115855 | 2021-05-28 | 620405-78 | 01-06-015-16W3 | 07-06-015-16W3 | Well | Pipeline Segment Connection Below Ground | Flowline |  | WHITECAP RESOURCES INC. | Cancelled - Duplicate Licences | Oil Well Effluent |  | Steel | 0.261 | 0.2 | 88.9 | 3.2 |  | CSA Z245.1 | 290.10000000000002 |  |  | 4960 | 4960 |  |  |  | Other | 1 | SHAPEFILE | N
PL-00002448 | 612305 OE 20.00 | Y | 6 | SK PS 00114483 | 2021-05-28 | 612305-103 | 01-26-011-19W3 | 08-26-011-19W3 | Well | Oil Satellite | Flowline |  | WHITECAP RESOURCES INC. | Cancelled - Duplicate Licences | Oil Well Effluent |  | Steel | 0.264 | 0.3 | 60.3 | 3.2 | [5 empty] | 4960 | 4960 |  |  | Other | Other | 20 | SHAPEFILE | N
PL-00002575 | 627708 SW 0.50 | Y | 1 | SK PS 00117510 | 2021-05-28 | 627708-1 | 12-07-015-15W3 | 16-07-015-15W3 | Pipeline Segment Connection Above Ground | Well | Flowline |  | WHITECAP RESOURCES INC. | Cancelled - Duplicate Licences | Salt water |  | Steel | 1.479 | 1.5 | 60.3 | 3.6 |  | ASTM | 2000 |  |  | 9928 | 9928 |  |  | Other | Other | 0.5 | SHAPEFILE | N
PL-00002513 | 621705 OE 1.00 | Y | 135 | SK PS 00116361 | 2021-05-28 | 621705-226 | 07-24-015-17W3 | 07-24-015-17W3 | Well | Pipeline Segment Connection Below Ground | Flowline |  | WHITECAP RESOURCES INC. | Cancelled - Duplicate Licences | Oil Well Effluent |  | Fibreglass | 0.019 | 0.1 | 81.5 | 3.2 |  | API | SP 1000 |  |  | 4960 | 4960 |  |  | Other | Other | 1 | SHAPEFILE | N
PL-00002478 | 614905 OE 5.00 | Y | 17 | SK PS 00115411 | 2021-05-28 | 614905-26 | 03-20-014-19W3 | 04-20-014-19W3 | Well | Pipeline Segment Connection Below Ground | Flowline |  | WHITECAP RESOURCES INC. | Cancelled - Duplicate Licences | Oil Well Effluent |  | Fibreglass | 0.335 | 0.3 | 109 | 3.8 |  | API | SP 1000 |  |  | 4960 | 4960 |  |  | Other | Other | 5 | SHAPEFILE | N
PL-00002547 | 623908 SW 5.00 | Y | 16 | SK PS 00117122 | 2021-05-28 | 623908-32 | 08-14-015-19W3 | 16-14-015-19W3 | Pipeline Segment Connection Below Ground | Well | Flowline |  | WHITECAP RESOURCES INC. | Cancelled - Duplicate Licences | Salt water |  | Fibreglass | 0.804 | 0.8 | 88.9 | 8.5 |  | ASTM | 2500 |  |  |  | 14890 |  |  | Other | Other | 5 | SHAPEFILE | N
PL-00002500 | 620408 SW 1.00 | Y | 7 | SK PS 00115947 | 2021-05-28 | 620408-15 | 02-18-015-16W3 | 03-18-015-16W3 | Blind End | Blind End | Flowline |  | WHITECAP RESOURCES INC. | Cancelled - Duplicate Licences | Salt water |  | Steel | 0.25 | 0.3 | 114.3 | 4.8 |  | CSA Z245.1 | 359.1 | [6 empty] | Concrete | Other | 1 | SHAPEFILE | N
PL-00002539 | 623905 OE 0.50 | Y | 88 | SK PS 00117077 | 2021-05-28 | 623905-88 | 09-11-015-19W3 | 08-11-015-19W3 | Well | Pipeline Segment Connection Below Ground | Flowline |  | WHITECAP RESOURCES INC. | Cancelled - Duplicate Licences | Oil Well Effluent |  | Composite | 0.384 | 0.4 | 94 | 11.4 |  | ASTM | 750 |  |  | 4960 | 1575 |  |  | Polyvinyl Chloride | Other | 0.5 | SHAPEFILE | N
PL-00002461 | 613705 OE 0.50 | Y | 12 | SK PS 00115077 | 2021-05-28 | 613705-11 | 05-35-013-19W3 | 13-35-013-19W3 | Blind End | Blind End | Flowline |  | WHITECAP RESOURCES INC. | Cancelled - Duplicate Licences | Oil Well Effluent |  | Steel | 0.876 | 0.8 | 88.9 | 3.2 |  | CSA Z245.1 |  |  |  |  | 4960 |  |  |  | Other | 0.5 | SHAPEFILE | N
PL-00002449 | 612308 SW 20.00 | Y | 31 | SK PS 00114683 | 2021-05-28 | 612308-34 | 03-30-011-18W3 | 01-30-011-18W3 | Well | Pipeline Segment Connection Below Ground | Flowline |  | WHITECAP RESOURCES INC. | Cancelled - Duplicate Licences | Salt water |  | Steel | 0.868 | 0.9 | 88.9 | 4 |  | CSA Z245.1 | 359.2 |  |  | 18000 | 16250 |  |  | Other | Other | 20 | SHAPEFILE | N
PL-00002551 | 624305 OE 2.00 | Y | 12 | SK PS 00117145 | 2021-05-28 | 624305-2 | 01-10-017-16W3 | 03-10-017-16W3 | Blind End | Blind End | Flowline |  | WHITECAP RESOURCES INC. | Cancelled - Duplicate Licences | Oil Well Effluent |  | Steel | 0.729 | 0.7 | 114.3 | 3.2 | [6 empty] | 4960 |  |  | Other | Other | 2 | SHAPEFILE | N
PL-00002504 | 620907 FG 0.01 | Y | 22 | SK PS 00116109 | 2021-05-28 | 620907-3 | 12-28-015-15W3 | 01-32-015-15W3 | Pipeline Segment Connection Below Ground | Well | Flowline |  | WHITECAP RESOURCES INC. | Cancelled - Duplicate Licences | Fuel Gas |  | Polyethylene | 1.181 | 1.2 | 60.3 | 5.5 |  | ASTM | 11 |  |  | 517 | 517 |  |  | High Density Polyethylene (HDPE) | Other | 0.01 | SHAPEFILE | N
PL-00002471 | 614305 OE 1.00 | Y | 105 | SK PS 00115337 | 2021-05-28 | 614305-75 | 02-33-013-19W3 | 04-33-013-19W3 | Blind End | Blind End | Flowline |  | WHITECAP RESOURCES INC. | Cancelled - Duplicate Licences | Oil Well Effluent |  | Steel | 0.6 | 0.6 | 88.9 | 3.2 | [6 empty] | 4960 |  |  |  | Other | 1 | SHAPEFILE | N
PL-00002300 | 151408 OE 0.50 | Y | 1 | SK PS 00114324 | 2021-05-28 | 151408-1 | 03-25-018-17W3 | 06-25-018-17W3 | Well | Oil Satellite | Flowline |  | WHITECAP RESOURCES INC. | Cancelled - Duplicate Licences | Oil Well Effluent |  | Fibreglass | 0.242 | 0.242 | 65.7 | 2 |  | ASTM D2992 | Series 1000 |  |  |  | 4960 |  |  | Other | Other | 0.5 | SHAPEFILE | N
PL-00002513 | 621705 OE 1.00 | Y | 55 | SK PS 00116281 | 2021-05-28 | 621705-15 | 08-25-015-17W3 | 03-25-015-17W3 | Well | Pipeline Segment Connection Below Ground | Flowline |  | WHITECAP RESOURCES INC. | Cancelled - Duplicate Licences | Oil Well Effluent |  | Fibreglass | 0.985 | 0.9 | 81.5 | 3.2 |  | API | 1000 |  |  | 4960 | 4960 |  |  | Other | Other | 1 | SHAPEFILE | N
PL-00002504 | 620907 FG 0.01 | Y | 12 | SK PS 00116099 | 2021-05-28 | 620907-2 | 05-28-015-15W3 | 09-29-015-15W3 | Pipeline Segment Connection Above Ground | Pipeline Segment Connection Below Ground | Flowline |  | WHITECAP RESOURCES INC. | Cancelled - Duplicate Licences | Fuel Gas |  | Polyethylene | 0.871 | 0.9 | 60.3 | 5.5 |  | ASTM | 11 |  |  | 517 | 517 |  |  | High Density Polyethylene (HDPE) | Other | 0.01 | SHAPEFILE | N
PL-00002232 | 148252 OE 15.00 | Y | 1 | SK PS 00114255 | 2021-05-28 | 148252-1 | 09-22-011-19W3 | 12-23-011-19W3 | Well | Pipeline Segment Connection Above Ground | Flowline |  | WHITECAP RESOURCES INC. | Cancelled - Duplicate Licences | Oil Well Effluent |  | Composite | 0.212 | 0.3 | 119 | 9 |  | ASTM | 750E |  |  |  | 4960 |  |  | Other | Other | 15 | SHAPEFILE | N
PL-00002461 | 613705 OE 0.50 | Y | 126 | SK PS 00115191 | 2021-05-28 | 613705-88 | 12-35-013-19W3 | 14-35-013-19W3 | Blind End | Blind End | Flowline |  | WHITECAP RESOURCES INC. | Cancelled - Duplicate Licences | Oil Well Effluent |  | Composite | 0.788 | 0.6 | 97 | 9.9 |  | ASTM D3350 | 301 |  |  | 4960 | 4960 |  |  | Polyvinyl Chloride | Other | 0.5 | SHAPEFILE | N
PL-00002513 | 621705 OE 1.00 | Y | 98 | SK PS 00116324 | 2021-05-28 | 621705-191 | 16-25-015-17W3 | 15-25-015-17W3 | Well | Pipeline Segment Connection Below Ground | Flowline |  | WHITECAP RESOURCES INC. | Cancelled - Duplicate Licences | Oil Well Effluent |  | Fibreglass | 0.495 | 0.5 | 81.5 | 3.2 |  | API | SP 1000 |  |  | 4960 | 4960 |  |  | Other | Other | 1 | SHAPEFILE | N
PL-00002508 | 621505 OE 0.50 | Y | 16 | SK PS 00116148 | 2021-05-28 | 621505-23 | 11-27-016-19W3 | 05-27-016-19W3 | Blind End | Blind End | Flowline |  | WHITECAP RESOURCES INC. | Cancelled - Duplicate Licences | Oil Well Effluent |  | Steel | 0.547 | 0.5 | 88.9 | 3.2 |  | CSA Z245.1 |  |  |  |  | 4960 |  |  | Uncoated | Other | 0.5 | SHAPEFILE | N
PL-00002529 | 623505 OE 2.10 | Y | 46 | SK PS 00116831 | 2021-05-28 | 623505-180 | 02-10-017-18W3 | 03-10-017-18W3 | Well | Pipeline Segment Connection Below Ground | Flowline |  | WHITECAP RESOURCES INC. | Cancelled - Duplicate Licences | Oil Well Effluent |  | Steel | 0.167 | 0.2 | 114.3 | 3.2 |  | CSA Z245.1 | 359.2 |  |  |  | 4960 |  |  | Other | Other | 2.1 | SHAPEFILE | N
PL-00002476 | 614308 SW 1.00 | Y | 21 | SK PS 00115386 | 2021-05-28 | 614308-34 | 07-21-013-19W3 | 15-16-013-19W3 | Oil Satellite | Pipeline Segment Connection Above Ground | Flowline |  | WHITECAP RESOURCES INC. | Cancelled - Duplicate Licences | Salt water |  | Steel | 0.973 | 1 | 114.3 | 4.8 | [6 empty] | 14890 |  |  | Other | Other | 1 | SHAPEFILE | N
PL-00002478 | 614905 OE 5.00 | Y | 42 | SK PS 00115436 | 2021-05-28 | 614905-54 | 14-17-014-19W3 | 01-19-014-19W3 | Blind End | Blind End | Flowline |  | WHITECAP RESOURCES INC. | Cancelled - Duplicate Licences | Oil Well Effluent |  | Steel | 0.786 | 0.8 | 88.9 | 3.2 |  | CSA Z245.1 | 290.10000000000002 |  |  |  | 4960 |  |  |  | Other | 5 | SHAPEFILE | N
PL-00002513 | 621705 OE 1.00 | Y | 208 | SK PS 00116434 | 2021-05-28 | 621705-33 | 08-24-015-17W3 | 11-24-015-17W3 | Blind End | Blind End | Flowline |  | WHITECAP RESOURCES INC. | Cancelled - Duplicate Licences | Oil Well Effluent |  | Steel | 0.965 | 1 | 88.9 | 3.2 |  | CSA Z245.1 | 290.10000000000002 | [7 empty] | Other | 1 | SHAPEFILE | N
PL-00002458 | 613505 OE 5.00 | Y | 69 | SK PS 00114927 | 2021-05-28 | 613505-21 | 02-27-010-19W3 | 10-27-010-19W3 | Oil Satellite | Pipeline Segment Connection Below Ground | Flowline |  | WHITECAP RESOURCES INC. | Cancelled - Duplicate Licences | Oil Well Effluent |  | Steel | 0.69 | 0.7 | 168.3 | 3.2 |  | CSA Z245.1 | 290.10000000000002 |  |  | 4960 | 4960 |  |  | Other | Other | 5 | SHAPEFILE | N
PL-00002115 | 100170 OE 5.00 | Y | 1 | SK PS 00114108 | 2021-05-28 | 100170-1 | 05-25-010-19W3 | 04-25-010-19W3 | Pipeline Segment Connection Below Ground | Oil Satellite | Flowline |  | WHITECAP RESOURCES INC. | Cancelled - Duplicate Licences | Oil Well Effluent |  | Fibreglass | 0.439 | 0.4 | 109 | 3.8 |  |  | 1000 |  |  |  | 4960 |  |  | Other | Other | 5 | SHAPEFILE | N
PL-00002497 | 620405 OE 1.00 | Y | 41 | SK PS 00115785 | 2021-05-28 | 620405-153 | 04-07-015-16W3 | 01-01-015-17W3 | Pipeline Segment Connection Below Ground | Pipeline Segment Connection Above Ground | Flowline |  | WHITECAP RESOURCES INC. | Cancelled - Duplicate Licences | Oil Well Effluent |  | Steel | 1.805 | 1.8 | 88.9 | 3.2 |  | CSA Z245.1 | 290.10000000000002 |  |  |  | 4960 |  |  |  | Other | 1 | SHAPEFILE | N
PL-00002330 | 160494 OE 0.50 | Y | 1 | SK PS 00114354 | 2021-05-28 | 160494-1 | 16-06-019-16W3 | 16-06-019-16W3 | Well | Oil Satellite | Flowline |  | WHITECAP RESOURCES INC. | Cancelled - Duplicate Licences | Oil Well Effluent |  | Fibreglass | 0.149 | 0.149 | 101.3 | 3 |  | ASTM D2992 | Series 1000 |  |  |  | 4960 |  |  | Other | Other | 0.5 | SHAPEFILE | N
PL-00002567 | 626608 FW 1.00 | Y | 5 | SK PS 00117472 | 2021-05-28 | 626608-34 | 03-17-016-16W3 | 15-08-016-16W3 | Pipeline Segment Connection Above Ground | Pipeline Segment Connection Above Ground | Flowline |  | WHITECAP RESOURCES INC. | Cancelled - Duplicate Licences | Fresh Water |  | Composite | 0.566 | 0.6 | 118 | 11.5 |  | ASTM | 1500E |  |  |  | 9930 |  |  | Other | Other | 1 | SHAPEFILE | N
PL-00002458 | 613505 OE 5.00 | Y | 57 | SK PS 00114915 | 2021-05-28 | 613505-162 | 01-06-011-18W3 | 09-36-010-19W3 | Well | Pipeline Segment Connection Below Ground | Flowline |  | WHITECAP RESOURCES INC. | Cancelled - Duplicate Licences | Oil Well Effluent |  | Composite | 0.935 | 0.9 | 97 | 10 |  | ASTM D3350 | 301 |  |  |  | 4960 |  |  | Polyvinyl Chloride | Other | 5 | SHAPEFILE | N
PL-00002547 | 623908 SW 5.00 | Y | 8 | SK PS 00117114 | 2021-05-28 | 623908-20 | 08-14-015-19W3 | 08-14-015-19W3 | Pipeline Segment Connection Below Ground | Well | Flowline |  | WHITECAP RESOURCES INC. | Cancelled - Duplicate Licences | Salt water |  | Fibreglass | 0.04 | 0.1 | 81.5 | 3.2 | [6 empty] | 14890 |  |  | Other | Other | 5 | SHAPEFILE | N
PL-00002515 | 621708 SW 1.00 | Y | 15 | SK PS 00116523 | 2021-05-28 | 621708-23 | 03-33-015-17W3 | 03-32-015-17W3 | Blind End | Blind End | Flowline |  | WHITECAP RESOURCES INC. | Cancelled - Duplicate Licences | Salt water |  | Steel | 1.667 | 1.7 | 88.9 | 4 |  | CSA Z245.1 | 359.1 |  |  | 14900 | 14880 |  |  | Other | Other | 1 | SHAPEFILE | N
PL-00002119 | 109917 OE 0.00 | Y | 3 | SK PS 00114115 | 2021-05-28 | 109917-40 | 07-10-017-18W3 | 01-10-017-18W3 | Blind End | Blind End | Flowline |  | WHITECAP RESOURCES INC. | Cancelled - Duplicate Licences | Oil Well Effluent |  |  | 0.581 | 0.581 | 88.9 | 3.2 | [11 empty] | 0 | SHAPEFILE | N
PL-00002515 | 621708 SW 1.00 | Y | 36 | SK PS 00116544 | 2021-05-28 | 621708-47 | 02-09-015-17W3 | 12-04-015-17W3 | Pipeline Segment Connection Below Ground | Well | Flowline |  | WHITECAP RESOURCES INC. | Cancelled - Duplicate Licences | Salt water |  | Steel | 1.09 | 1.1 | 88.9 | 4 |  | CSA Z245.1 | 359.1 |  |  | 14900 | 14880 |  |  | Other | Other | 1 | SHAPEFILE | N
PL-00002529 | 623505 OE 2.10 | Y | 10 | SK PS 00116795 | 2021-05-28 | 623505-107 | 04-14-017-18W3 | 16-10-017-18W3 | Blind End | Blind End | Flowline |  | WHITECAP RESOURCES INC. | Cancelled - Duplicate Licences | Oil Well Effluent |  | Steel | 0.545 | 0.6 | 88.9 | 3.2 | [6 empty] | 4960 |  |  |  | Other | 2.1 | SHAPEFILE | N
PL-00002556 | 624505 OE 2.00 | Y | 54 | SK PS 00117281 | 2021-05-28 | 624505-58 | 03-26-016-16W3 | 11-26-016-16W3 | Blind End | Blind End | Flowline |  | WHITECAP RESOURCES INC. | Cancelled - Duplicate Licences | Oil Well Effluent |  | Steel | 0.823 | 0.8 | 88.9 | 3.2 | [6 empty] | 4960 |  |  |  | Other | 2 | SHAPEFILE | N
PL-00002508 | 621505 OE 0.50 | Y | 68 | SK PS 00116200 | 2021-05-28 | 621505-74 | 02-27-016-19W3 | 05-27-016-19W3 | Blind End | Blind End | Flowline |  | WHITECAP RESOURCES INC. | Cancelled - Duplicate Licences | Oil Well Effluent |  | Steel | 0.701 | 0.7 | 88.9 | 3.2 |  | CSA Z245.1 |  |  |  |  | 4960 |  |  | Uncoated | Other | 0.5 | SHAPEFILE | N
PL-00002451 | 612705 OE 20.00 | Y | 55 | SK PS 00114755 | 2021-05-28 | 612705-51 | 02-31-011-18W3 | 15-30-011-18W3 | Blind End | Blind End | Flowline |  | WHITECAP RESOURCES INC. | Cancelled - Duplicate Licences | Oil Well Effluent |  | Steel | 0.666 | 0.6 | 88.9 | 3.2 |  | CSA Z245.1 | 290.10000000000002 |  |  |  | 4960 |  |  |  | Other | 20 | SHAPEFILE | N
PL-00002471 | 614305 OE 1.00 | Y | 19 | SK PS 00115251 | 2021-05-28 | 614305-116 | 06-33-013-19W3 | 07-33-013-19W3 | Well | Oil Satellite | Flowline |  | WHITECAP RESOURCES INC. | Cancelled - Duplicate Licences | Oil Well Effluent |  | Composite | 0.221 | 0.2 | 124 | 12.5 |  |  | 750 |  |  |  | 4960 |  |  |  |  | 1 | SHAPEFILE | N
PL-00002511 | 621507 FG 0.50 | Y | 2 | SK PS 00116208 | 2021-05-28 | 621507-2 | 05-27-016-19W3 | 02-27-016-19W3 | Blind End | Blind End | Flowline |  | WHITECAP RESOURCES INC. | Cancelled - Duplicate Licences | Fuel Gas |  | Steel | 0.679 | 0.7 | 114.3 | 3.2 | [6 empty] | 5171 |  |  | Uncoated | Other | 0.5 | SHAPEFILE | N
PL-00002265 | 148616 OE 1.00 | Y | 1 | SK PS 00114289 | 2021-05-28 | 148616-1 | 08-31-013-19W3 | 10-31-013-19W3 | Well | Blind End | Flowline |  | WHITECAP RESOURCES INC. | Cancelled - Duplicate Licences | Oil Well Effluent |  | Fibreglass | 0.361 | 0.4 | 119 | 3.1 | [6 empty] | 4960 |  |  |  |  | 1 | SHAPEFILE | N
PL-00002446 | 612111 FW 1.00 | Y | 1 | SK PS 00114476 | 2021-05-28 | 612111-1 | 01-08-013-19W3 | 03-09-013-19W3 | Blind End | Blind End | Flowline |  | WHITECAP RESOURCES INC. | Cancelled - Duplicate Licences | Fresh Water |  | Fibreglass | 0.79 | 0.8 | 88.9 | 3.2 | [9 empty] | Other | Other | 1 | SHAPEFILE | N
PL-00002530 | 623505 OE 2.21 | Y | 3 | SK PS 00116928 | 2021-05-28 | 623505-133 | 15-02-017-18W3 | 02-11-017-18W3 | Well | Pipeline Segment Connection Below Ground | Flowline |  | WHITECAP RESOURCES INC. | Cancelled - Duplicate Licences | Oil Well Effluent |  | Steel | 0.16 | 0.2 | 114.3 | 3.2 |  | CSA Z245.1 | 359 |  |  | 4960 | 4960 |  |  | Other | Other | 2.21 | SHAPEFILE | N
PL-00002461 | 613705 OE 0.50 | Y | 112 | SK PS 00115177 | 2021-05-28 | 613705-74 | 02-26-013-19W3 | 02-26-013-19W3 | Well | Oil Satellite | Flowline |  | WHITECAP RESOURCES INC. | Cancelled - Duplicate Licences | Oil Well Effluent |  | Composite | 0.346 | 0.3 | 97 | 10 |  | ASTM D3350 | 301 |  |  | 4960 | 4960 |  |  | Polyvinyl Chloride | Other | 0.5 | SHAPEFILE | N
PL-00002452 | 612708 SW 20.00 | Y | 32 | SK PS 00114833 | 2021-05-28 | 612708-8 | 05-21-011-18W3 | 05-21-011-18W3 | Blind End | Blind End | Flowline |  | WHITECAP RESOURCES INC. | Cancelled - Duplicate Licences | Salt water |  | Steel | 0.167 | 0.2 | 114.3 | 4 |  | CSA Z245.1 | 290.10000000000002 |  |  | 14000 | 14500 |  |  | Other | Other | 20 | SHAPEFILE | N
PL-00002529 | 623505 OE 2.10 | Y | 26 | SK PS 00116811 | 2021-05-28 | 623505-121 | 13-12-017-18W3 | 11-12-017-18W3 | Blind End | Blind End | Flowline |  | WHITECAP RESOURCES INC. | Cancelled - Duplicate Licences | Oil Well Effluent |  | Steel | 0.558 | 0.6 | 88.9 | 3.2 | [6 empty] | 4960 |  |  |  | Other | 2.1 | SHAPEFILE | N
PL-00002502 | 620905 OE 0.01 | Y | 21 | SK PS 00116007 | 2021-05-28 | 620905-28 | 05-29-015-15W3 | 05-29-015-15W3 | Well | Pipeline Segment Connection Below Ground | Flowline |  | WHITECAP RESOURCES INC. | Cancelled - Duplicate Licences | Oil Well Effluent |  | Fibreglass | 0.071 | 0.1 | 109 | 3.8 |  | API | SP 1000 |  |  | 4960 | 4960 |  |  | Other | Other | 0.01 | SHAPEFILE | N
PL-00002458 | 613505 OE 5.00 | Y | 5 | SK PS 00114863 | 2021-05-28 | 613505-104 | 15-22-010-19W3 | 02-27-010-19W3 | Well | Oil Satellite | Flowline |  | WHITECAP RESOURCES INC. | Cancelled - Duplicate Licences | Oil Well Effluent |  | Composite | 0.508 | 0.6 | 99 | 11 |  | ASTM D3350 | 300 |  |  | 4960 | 4960 |  |  | Polyvinyl Chloride | Other | 5 | SHAPEFILE | N
PL-00002497 | 620405 OE 1.00 | Y | 125 | SK PS 00115869 | 2021-05-28 | 620405-92 | 06-11-015-17W3 | 06-11-015-17W3 | Well | Pipeline Segment Connection Below Ground | Flowline |  | WHITECAP RESOURCES INC. | Cancelled - Duplicate Licences | Oil Well Effluent |  | Steel | 0.061 | 0.1 | 114.3 | 3.2 |  | CSA Z245.1 | 290.10000000000002 |  |  | 4960 | 4960 |  |  |  | Other | 1 | SHAPEFILE | N
PL-00002519 | 622105 OE 1.70 | Y | 50 | SK PS 00116651 | 2021-05-28 | 622105-49 | 02-17-015-19W3 | 10-17-015-19W3 | Blind End | Blind End | Flowline |  | WHITECAP RESOURCES INC. | Cancelled - Duplicate Licences | Oil Well Effluent |  | Steel | 0.633 | 0.7 | 88.9 | 3.2 |  | CSA Z245.1 | 2901 | [7 empty] | Other | 1.7 | SHAPEFILE | N
PL-00002539 | 623905 OE 0.50 | Y | 81 | SK PS 00117070 | 2021-05-28 | 623905-74 | 15-14-015-19W3 | 13-13-015-19W3 | Pipeline Segment Connection Below Ground | Oil Satellite | Flowline |  | WHITECAP RESOURCES INC. | Cancelled - Duplicate Licences | Oil Well Effluent |  | Fibreglass | 0.729 | 0.7 | 80.5 | 3.6 |  | ASTM | BS 1000 |  |  | 4960 | 4960 |  |  | Other | Other | 0.5 | SHAPEFILE | N
PL-00002494 | 616008 SW 5.50 | Y | 9 | SK PS 00115730 | 2021-05-28 | 616008-19 | 02-06-012-18W3 | 06-06-012-18W3 | Pipeline Segment Connection Below Ground | Well | Flowline |  | WHITECAP RESOURCES INC. | Cancelled - Duplicate Licences | Salt water |  | Steel | 0.454 | 0.5 | 114.3 | 4.8 |  | CSA | 359.1 |  |  | 17237 | 17237 |  |  | Other | Other | 5.5 | SHAPEFILE | N
PL-00002458 | 613505 OE 5.00 | Y | 121 | SK PS 00114979 | 2021-05-28 | 613505-7 | 16-23-010-19W3 | 13-24-010-19W3 | Well | Pipeline Segment Connection Below Ground | Flowline |  | WHITECAP RESOURCES INC. | Cancelled - Duplicate Licences | Oil Well Effluent |  | Fibreglass | 0.412 | 0.4 | 81.5 | 3.2 |  | API | 1000 |  |  | 4960 | 4960 |  |  | Other | Other | 5 | SHAPEFILE | N
PL-00002524 | 622305 OE 1.70 | Y | 6 | SK PS 00116725 | 2021-05-28 | 622305-14 | 08-36-014-20W3 | 10-06-015-19W3 | Well | Oil Satellite | Flowline |  | WHITECAP RESOURCES INC. | Cancelled - Duplicate Licences | Oil Well Effluent |  | Steel | 1.994 | 1.9 | 88.9 | 3.2 |  | CSA Z245.1 | 2901 |  |  | 4960 | 4960 |  |  | Other | Other | 1.7 | SHAPEFILE | N
PL-00002461 | 613705 OE 0.50 | Y | 10 | SK PS 00115075 | 2021-05-28 | 613705-107 | 10-26-013-19W3 | 10-26-013-19W3 | Well | Pipeline Segment Connection Below Ground | Flowline |  | WHITECAP RESOURCES INC. | Cancelled - Duplicate Licences | Oil Well Effluent |  | Composite | 0.36 | 0.4 | 97 | 10 |  | ASTM D3350 | 301 |  |  | 4960 | 4960 |  |  | Polyvinyl Chloride | Other | 0.5 | SHAPEFILE | N
PL-00002529 | 623505 OE 2.10 | Y | 16 | SK PS 00116801 | 2021-05-28 | 623505-112 | 11-11-017-18W3 | 12-11-017-18W3 | Blind End | Blind End | Flowline |  | WHITECAP RESOURCES INC. | Cancelled - Duplicate Licences | Oil Well Effluent |  | Steel | 0.4 | 0.4 | 88.9 | 3.2 | [6 empty] | 4960 |  |  |  | Other | 2.1 | SHAPEFILE | N
PL-00002471 | 614305 OE 1.00 | Y | 103 | SK PS 00115335 | 2021-05-28 | 614305-73 | 05-03-014-19W3 | 14-04-014-19W3 | Blind End | Blind End | Flowline |  | WHITECAP RESOURCES INC. | Cancelled - Duplicate Licences | Oil Well Effluent |  | Steel | 1.444 | 1.4 | 88.9 | 3.2 | [6 empty] | 4960 |  |  |  | Other | 1 | SHAPEFILE | N
PL-00002556 | 624505 OE 2.00 | Y | 15 | SK PS 00117242 | 2021-05-28 | 624505-22 | 11-26-016-16W3 | 15-26-016-16W3 | Well | Pipeline Segment Connection Above Ground | Flowline |  | WHITECAP RESOURCES INC. | Cancelled - Duplicate Licences | Oil Well Effluent |  | Steel | 0.671 | 0.7 | 168.3 | 3.2 |  | CSA | 2901 |  |  | 4960 | 4960 |  |  | Other | Other | 2 | SHAPEFILE | N
PL-00002337 | 170100 OE 0.50 | Y | 1 | SK PS 00114361 | 2021-05-28 | 170100-1 | 16-36-018-17W3 | 16-36-018-17W3 | Blind End | Blind End | Flowline |  | WHITECAP RESOURCES INC. | Cancelled - Duplicate Licences | Oil Well Effluent |  | Steel | 0.267 | 0.267 | [13 empty] | 0.5 | SHAPEFILE | N
PL-00002513 | 621705 OE 1.00 | Y | 169 | SK PS 00116395 | 2021-05-28 | 621705-265 | 16-05-015-17W3 | 16-05-015-17W3 | Well | Pipeline Segment Connection Below Ground | Flowline |  | WHITECAP RESOURCES INC. | Cancelled - Duplicate Licences | Oil Well Effluent |  | Composite | 0.257 | 0.3 | 69 | 7.5 |  | ASTM D3350 | 301 |  |  |  | 4960 |  |  | Polyvinyl Chloride | Other | 1 | SHAPEFILE | N
PL-00002394 | 183157 OE 0.50 | Y | 1 | SK PS 00114418 | 2021-05-28 | 183157-1 | 06-36-018-17W3 | 04-36-018-17W3 | Pipeline Segment Connection Above Ground | Pipeline Segment Connection Above Ground | Flowline |  | WHITECAP RESOURCES INC. | Cancelled - Duplicate Licences | Oil Well Effluent |  | Fibreglass | 0.494 | 0.494 | 65.7 | 2 |  | ASTM D2992 | Series 1000 |  |  |  | 4960 |  |  | Other | Other | 0.5 | SHAPEFILE | N
PL-00002451 | 612705 OE 20.00 | Y | 26 | SK PS 00114726 | 2021-05-28 | 612705-24 | 10-29-011-18W3 | 03-29-011-18W3 | Well | Oil Satellite | Flowline |  | WHITECAP RESOURCES INC. | Cancelled - Duplicate Licences | Oil Well Effluent |  | Fibreglass | 0.965 | 1 | 81.5 | 3.2 |  | API | SP 1000 |  |  | 4960 | 4960 |  |  | Other | Other | 20 | SHAPEFILE | N
PL-00002461 | 613705 OE 0.50 | Y | 7 | SK PS 00115072 | 2021-05-28 | 613705-104 | 13-35-013-19W3 | 14-35-013-19W3 | Well | Pipeline Segment Connection Below Ground | Flowline |  | WHITECAP RESOURCES INC. | Cancelled - Duplicate Licences | Oil Well Effluent |  | Composite | 0.384 | 0.3 | 97 | 10 |  | ASTM D3350 | 301 |  |  | 4960 | 4960 |  |  | Polyvinyl Chloride | Other | 0.5 | SHAPEFILE | N
PL-00002513 | 621705 OE 1.00 | Y | 151 | SK PS 00116377 | 2021-05-28 | 621705-245 | 16-05-015-17W3 | 13-04-015-17W3 | Well | Pipeline Segment Connection Below Ground | Flowline |  | WHITECAP RESOURCES INC. | Cancelled - Duplicate Licences | Oil Well Effluent |  | Composite | 0.347 | 0.3 | 97 | 10 |  | ASTM D3350 | 301 |  |  |  | 4960 |  |  | Polyvinyl Chloride | Other | 1 | SHAPEFILE | N
PL-00002169 | 137716 OE 0.50 | Y | 1 | SK PS 00114192 | 2021-05-28 | 137716-1 | 16-36-018-17W3 | 16-36-018-17W3 | Well | Oil Satellite | Flowline |  | WHITECAP RESOURCES INC. | Cancelled - Duplicate Licences | Oil Well Effluent |  | Fibreglass | 0.264 | 0.264 | 65.7 | 2 |  | ASTM D2992 | Series 1000 |  |  |  | 4960 |  |  | Other | Other | 0.5 | SHAPEFILE | N
PL-00002513 | 621705 OE 1.00 | Y | 124 | SK PS 00116350 | 2021-05-28 | 621705-216 | 15-19-015-16W3 | 10-19-015-16W3 | Blind End | Blind End | Flowline |  | WHITECAP RESOURCES INC. | Cancelled - Duplicate Licences | Oil Well Effluent |  | Steel | 0.359 | 0.4 | 88.9 | 3.2 | [10 empty] | Other | 1 | SHAPEFILE | N
PL-00002381 | 177105 SW 0.50 | Y | 1 | SK PS 00114405 | 2021-05-28 | 177105-1 | 11-24-018-17W3 | 13-24-018-17W3 | Pipeline Segment Connection Above Ground | Well | Flowline |  | WHITECAP RESOURCES INC. | Cancelled - Duplicate Licences | Salt water |  | Fibreglass | 0.432 | 0.432 | 60.3 | [7 empty] | 13790 |  |  |  |  | 0.5 | SHAPEFILE | N
PL-00002476 | 614308 SW 1.00 | Y | 16 | SK PS 00115381 | 2021-05-28 | 614308-27 | 07-22-013-19W3 | 05-23-013-19W3 | Pipeline Segment Connection Below Ground | Pipeline Segment Connection Below Ground | Flowline |  | WHITECAP RESOURCES INC. | Cancelled - Duplicate Licences | Salt water |  | Steel | 0.906 | 0.9 | 114.3 | 4 |  |  | 359 Cat II |  |  |  | 18000 |  |  | Other | Other | 1 | SHAPEFILE | N
PL-00002261 | 148429 OE 1.00 | Y | 1 | SK PS 00114284 | 2021-05-28 | 148429-1 | 01-36-013-20W3 | 09-25-013-20W3 | Oil Satellite | Oil Satellite | Flowline |  | WHITECAP RESOURCES INC. | Cancelled - Duplicate Licences | Oil Well Effluent |  | Composite | 0.586 | 0.6 | 124 | 12.5 |  |  | 301 |  |  |  | 4960 |  |  | Other | Other | 1 | SHAPEFILE | N
PL-00002349 | 170113 OE 0.50 | Y | 1 | SK PS 00114373 | 2021-05-28 | 170113-1 | 02-06-019-16W3 | 02-06-019-16W3 | Blind End | Blind End | Flowline |  | WHITECAP RESOURCES INC. | Cancelled - Duplicate Licences | Oil Well Effluent |  | Steel | 0.215 | 0.215 | [13 empty] | 0.5 | SHAPEFILE | N
PL-00002529 | 623505 OE 2.10 | Y | 121 | SK PS 00116906 | 2021-05-28 | 623505-81 | 07-11-017-18W3 | 07-11-017-18W3 | Blind End | Blind End | Flowline |  | WHITECAP RESOURCES INC. | Cancelled - Duplicate Licences | Oil Well Effluent |  | Steel | 0.191 | 0.2 | 88.9 | 3.2 | [6 empty] | 4960 |  |  |  | Other | 2.1 | SHAPEFILE | N
PL-00002513 | 621705 OE 1.00 | Y | 56 | SK PS 00116282 | 2021-05-28 | 621705-150 | 15-04-015-17W3 | 02-09-015-17W3 | Well | Pipeline Segment Connection Below Ground | Flowline |  | WHITECAP RESOURCES INC. | Cancelled - Duplicate Licences | Oil Well Effluent |  | Fibreglass | 0.447 | 0.5 | 109 | 3.8 |  | API | SP 1000 |  |  | 4960 | 4960 |  |  | Other | Other | 1 | SHAPEFILE | N
PL-00002500 | 620408 SW 1.00 | Y | 12 | SK PS 00115952 | 2021-05-28 | 620408-2 | 01-01-015-17W3 | 12-31-014-16W3 | Pipeline Segment Connection Above Ground | Well | Flowline |  | WHITECAP RESOURCES INC. | Cancelled - Duplicate Licences | Salt water |  | Steel | 1.821 | 1.9 | 114.3 | 4.8 |  | CSA Z245.1 | 359.1 |  |  | 18000 | 14882 |  |  | Other | Other | 1 | SHAPEFILE | N
PL-00002451 | 612705 OE 20.00 | Y | 3 | SK PS 00114703 | 2021-05-28 | 612705-100 | 01-36-011-19W3 | 13-30-011-18W3 | Well | Pipeline Segment Connection Below Ground | Flowline |  | WHITECAP RESOURCES INC. | Cancelled - Duplicate Licences | Oil Well Effluent |  | Composite | 0.676 | 0.6 | 69 | 7.5 |  | ASTM D3350 | 301 |  |  | 4960 | 4960 |  |  | Polyvinyl Chloride | Other | 20 | SHAPEFILE | N
PL-00002478 | 614905 OE 5.00 | Y | 23 | SK PS 00115417 | 2021-05-28 | 614905-32 | 04-20-014-19W3 | 04-20-014-19W3 | Well | Pipeline Segment Connection Below Ground | Flowline |  | WHITECAP RESOURCES INC. | Cancelled - Duplicate Licences | Oil Well Effluent |  | Fibreglass | 0.202 | 0.2 | 81.5 | 3.2 |  | API | SP 1000 |  |  |  | 4960 |  |  | Other | Other | 5 | SHAPEFILE | N
PL-00002551 | 624305 OE 2.00 | Y | 56 | SK PS 00117189 | 2021-05-28 | 624305-6 | 02-10-017-16W3 | 03-10-017-16W3 | Blind End | Blind End | Flowline |  | WHITECAP RESOURCES INC. | Cancelled - Duplicate Licences | Oil Well Effluent |  | Steel | 0.564 | 0.6 | 88.9 | 3.2 | [6 empty] | 4960 |  |  |  | Other | 2 | SHAPEFILE | N
PL-00002524 | 622305 OE 1.70 | Y | 9 | SK PS 00116728 | 2021-05-28 | 622305-17 | 04-31-014-19W3 | 08-36-014-20W3 | Well | Pipeline Segment Connection Below Ground | Flowline |  | WHITECAP RESOURCES INC. | Cancelled - Duplicate Licences | Oil Well Effluent |  | Fibreglass | 0.68 | 0.7 | 88.9 | 3.2 |  |  | 1000 |  |  | 1034 | 4960 |  |  | Other | Other | 1.7 | SHAPEFILE | N
PL-00002492 | 616005 OE 25.00 | Y | 42 | SK PS 00115659 | 2021-05-28 | 616005-29 | 02-07-012-18W3 | 02-08-012-18W3 | Oil Satellite | Pipeline Segment Connection Above Ground | Flowline |  | WHITECAP RESOURCES INC. | Cancelled - Duplicate Licences | Oil Well Effluent |  | Steel | 1.621 | 1.6 | 168.3 | 3.2 |  | CSA Z245.1 | 290.10000000000002 |  |  | 4960 | 4960 |  |  | Other | Other | 25 | SHAPEFILE | N
PL-00002459 | 613508 SW 5.00 | Y | 37 | SK PS 00115047 | 2021-05-28 | 613508-5 | 14-24-010-19W3 | 10-24-010-19W3 | Blind End | Blind End | Flowline |  | WHITECAP RESOURCES INC. | Cancelled - Duplicate Licences | Salt water |  | Steel | 0.648 | 0.6 |  | 3.2 | [6 empty] | 17400 |  |  | Concrete | Other | 5 | SHAPEFILE | N
PL-00002334 | 160498 OE 0.50 | Y | 1 | SK PS 00114358 | 2021-05-28 | 160498-1 | 16-36-018-17W3 | 16-36-018-17W3 | Well | Oil Satellite | Flowline |  | WHITECAP RESOURCES INC. | Cancelled - Duplicate Licences | Oil Well Effluent |  | Steel | 0.03 | 0.03 | 88.9 |  |  |  | 290.10000000000002 |  |  |  | 6900 |  |  |  |  | 0.5 | SHAPEFILE | N
PL-00002508 | 621505 OE 0.50 | Y | 25 | SK PS 00116157 | 2021-05-28 | 621505-31 | 06-26-016-19W3 | 05-27-016-19W3 | Pipeline Segment Connection Above Ground | Pipeline Segment Connection Above Ground | Flowline |  | WHITECAP RESOURCES INC. | Cancelled - Duplicate Licences | Oil Well Effluent |  | Steel | 2.266 | 2.2 | 219.1 | 4 |  | CSA | 359.2 |  |  | 4960 | 4960 |  |  | Other | Other | 0.5 | SHAPEFILE | N
PL-00002513 | 621705 OE 1.00 | Y | 160 | SK PS 00116386 | 2021-05-28 | 621705-256 | 11-27-015-17W3 | 12-27-015-17W3 | Well | Well | Flowline |  | WHITECAP RESOURCES INC. | Cancelled - Duplicate Licences | Oil Well Effluent |  | Composite | 0.37 | 0.4 | 97 | 10 |  | ASTM D3350 | 301 |  |  | 4960 | 4960 |  |  | Polyvinyl Chloride | Other | 1 | SHAPEFILE | N
PL-00002492 | 616005 OE 25.00 | Y | 51 | SK PS 00115668 | 2021-05-28 | 616005-39 | 12-06-012-18W3 | 11-06-012-18W3 | Well | Pipeline Segment Connection Below Ground | Flowline |  | WHITECAP RESOURCES INC. | Cancelled - Duplicate Licences | Oil Well Effluent |  | Fibreglass | 0.416 | 0.4 | 111 | 3.2 |  | API | TBS 1010 |  |  | 4960 | 4960 |  |  | Other | Other | 25 | SHAPEFILE | N
PL-00002559 | 624508 SW 2.00 | Y | 16 | SK PS 00117321 | 2021-05-28 | 624508-3 | 14-26-016-16W3 | 02-34-016-16W3 | Injection/Disposal Facility | Well | Flowline |  | WHITECAP RESOURCES INC. | Cancelled - Duplicate Licences | Salt water |  | Steel | 1.728 | 1.7 | 168.3 | 4.8 |  | CSA Z245.1 | 3591 |  |  | 18000 | 14880 |  |  | Concrete | Other | 2 | SHAPEFILE | N
PL-00002537 | 623508 SW 2.10 | Y | 10 | SK PS 00116984 | 2021-05-28 | 623508-37 | 13-01-017-18W3 | 12-01-017-18W3 | Blind End | Blind End | Flowline |  | WHITECAP RESOURCES INC. | Cancelled - Duplicate Licences | Salt water |  | Steel | 0.202 | 0.2 | 168.3 | 4.8 |  | CSA Z245.1 | 359.1 |  |  |  | 14480 |  |  |  | Other | 2.1 | SHAPEFILE | N
PL-00002519 | 622105 OE 1.70 | Y | 74 | SK PS 00116675 | 2021-05-28 | 622105-72 | 08-18-015-19W3 | 16-18-015-19W3 | Blind End | Blind End | Flowline |  | WHITECAP RESOURCES INC. | Cancelled - Duplicate Licences | Oil Well Effluent |  | Steel | 0.697 | 0.6 | 88.9 | 3.2 |  | CSA Z245.1 | 2901 | [7 empty] | Other | 1.7 | SHAPEFILE | N
PL-00002572 | 627705 OE 0.50 | Y | 1 | SK PS 00117498 | 2021-05-28 | 627705-1 | 02-13-015-16W3 | 12-07-015-15W3 | Well | Pipeline Segment Connection Above Ground | Flowline |  | WHITECAP RESOURCES INC. | Cancelled - Duplicate Licences | Oil Well Effluent |  | Steel | 1.316 | 1.3 | 88.9 | 4 | [5 empty] | 4960 | 4960 |  |  |  | Other | 0.5 | SHAPEFILE | N
PL-00002513 | 621705 OE 1.00 | Y | 93 | SK PS 00116319 | 2021-05-28 | 621705-187 | 04-24-015-17W3 | 03-24-015-17W3 | Well | Pipeline Segment Connection Below Ground | Flowline |  | WHITECAP RESOURCES INC. | Cancelled - Duplicate Licences | Oil Well Effluent |  | Fibreglass | 0.374 | 0.4 | 81.5 | 3.2 |  | API | SP 1000 |  |  | 4960 | 4960 |  |  | Other | Other | 1 | SHAPEFILE | N
PL-00002519 | 622105 OE 1.70 | Y | 59 | SK PS 00116660 | 2021-05-28 | 622105-57 | 08-19-015-19W3 | 12-20-015-19W3 | Blind End | Blind End | Flowline |  | WHITECAP RESOURCES INC. | Cancelled - Duplicate Licences | Oil Well Effluent |  | Steel | 0.593 | 0.7 | 88.9 | 3.2 |  | CSA Z245.1 | 2901 | [7 empty] | Other | 1.7 | SHAPEFILE | N
PL-00002508 | 621505 OE 0.50 | Y | 56 | SK PS 00116188 | 2021-05-28 | 621505-60 | 14-27-016-19W3 | 02-27-016-19W3 | Well | Pipeline Segment Connection Above Ground | Flowline |  | WHITECAP RESOURCES INC. | Cancelled - Duplicate Licences | Oil Well Effluent |  | Fibreglass | 1.557 | 1.6 | 109 | 3.8 |  | API | 1000 |  |  |  | 4960 |  |  | Other | Other | 0.5 | SHAPEFILE | N
PL-00002552 | 624306 NG 2.00 | Y | 6 | SK PS 00117206 | 2021-05-28 | 624306-7 | 03-10-017-16W3 | 07-04-017-16W3 | Blind End | Blind End | Flowline |  | WHITECAP RESOURCES INC. | Cancelled - Duplicate Licences | Natural Gas |  |  | 2.112 | 2.1 | 88.9 | 3.2 | [6 empty] | 4960 |  |  |  |  | 2 | SHAPEFILE | N
PL-00002451 | 612705 OE 20.00 | Y | 71 | SK PS 00114771 | 2021-05-28 | 612705-66 | 11-28-011-18W3 | 05-21-011-18W3 | Oil Satellite | Oil Satellite | Flowline |  | WHITECAP RESOURCES INC. | Cancelled - Duplicate Licences | Oil Well Effluent |  | Steel | 3.436 | 3.4 | 168.3 | 3.2 |  | CSA Z245.1 | 290.10000000000002 |  |  | 4960 | 4960 |  |  | Other | Other | 20 | SHAPEFILE | N
PL-00002461 | 613705 OE 0.50 | Y | 85 | SK PS 00115150 | 2021-05-28 | 613705-48 | 10-35-013-19W3 | 14-35-013-19W3 | Well | Pipeline Segment Connection Below Ground | Flowline |  | WHITECAP RESOURCES INC. | Cancelled - Duplicate Licences | Oil Well Effluent |  | Composite | 0.665 | 0.6 | 97 | 9 |  | ASTM D3350 | 301 |  |  | 4960 | 4960 |  |  | Polyvinyl Chloride | Other | 0.5 | SHAPEFILE | N
PL-00002489 | 615108 SW 5.00 | Y | 8 | SK PS 00115559 | 2021-05-28 | 615108-4 | 16-09-014-19W3 | 09-16-014-19W3 | Pipeline Segment Connection Below Ground | Well | Flowline |  | WHITECAP RESOURCES INC. | Cancelled - Duplicate Licences | Salt water |  | Steel | 1.325 | 1.3 | 88.9 | 3.2 |  | CSA Z245.1 | 290.10000000000002 |  |  | 18000 | 18000 |  |  | Concrete | Other | 5 | SHAPEFILE | N
PL-00002502 | 620905 OE 0.01 | Y | 17 | SK PS 00116003 | 2021-05-28 | 620905-24 | 08-30-015-15W3 | 06-29-015-15W3 | Well | Pipeline Segment Connection Below Ground | Flowline |  | WHITECAP RESOURCES INC. | Cancelled - Duplicate Licences | Oil Well Effluent |  | Fibreglass | 0.908 | 1.5 | 109 | 3.8 |  | API | SP 1000 |  |  | 4960 | 4960 |  |  | Other | Other | 0.01 | SHAPEFILE | N
PL-00002529 | 623505 OE 2.10 | Y | 61 | SK PS 00116846 | 2021-05-28 | 623505-27 | 13-11-017-18W3 | 05-11-017-18W3 | Well | Pipeline Segment Connection Below Ground | Flowline |  | WHITECAP RESOURCES INC. | Cancelled - Duplicate Licences | Oil Well Effluent |  | Fibreglass | 0.797 | 0.8 | 109 | 3.8 |  | API | SP 1000 |  |  | 4960 | 4960 |  |  | Other | Other | 2.1 | SHAPEFILE | N
PL-00002504 | 620907 FG 0.01 | Y | 27 | SK PS 00116114 | 2021-05-28 | 620907-8 | 05-28-015-15W3 | 08-29-015-15W3 | Pipeline Segment Connection Below Ground | Well | Flowline |  | WHITECAP RESOURCES INC. | Cancelled - Duplicate Licences | Fuel Gas |  | Polyethylene | 0.247 | 0.3 | 60.3 | 5.5 |  | ASTM | 11 |  |  | 517 | 517 |  |  | High Density Polyethylene (HDPE) | Other | 0.01 | SHAPEFILE | N
PL-00002551 | 624305 OE 2.00 | Y | 53 | SK PS 00117186 | 2021-05-28 | 624305-57 | 13-03-017-16W3 | 14-03-017-16W3 | Well | Pipeline Segment Connection Below Ground | Flowline |  | WHITECAP RESOURCES INC. | Cancelled - Duplicate Licences | Oil Well Effluent |  | Fibreglass | 0.418 | 0.4 | 109 | 3.8 |  | API | SP 1000 |  |  | 4960 | 4960 |  |  | Other | Other | 2 | SHAPEFILE | N
PL-00002423 | 188493 NG 1.00 | Y | 1 | SK PS 00114447 | 2021-05-28 | 188493-1 | 06-25-013-20W3 | 10-36-013-20W3 | Blind End | Blind End | Flowline |  | WHITECAP RESOURCES INC. | Cancelled - Duplicate Licences | Natural Gas |  |  | 2.125 | 2.125 | [13 empty] | 1 | SHAPEFILE | N
PL-00002458 | 613505 OE 5.00 | Y | 45 | SK PS 00114903 | 2021-05-28 | 613505-141 | 08-33-010-19W3 | 01-33-010-19W3 | Pipeline Segment Connection Below Ground | Pipeline Segment Connection Below Ground | Flowline |  | WHITECAP RESOURCES INC. | Cancelled - Duplicate Licences | Oil Well Effluent |  | Composite | 0.522 | 0.5 | 97 | 10 |  | ASTM D3350 | 301 |  |  | 4960 | 4960 |  |  | Polyvinyl Chloride | Other | 5 | SHAPEFILE | N
PL-00002478 | 614905 OE 5.00 | Y | 26 | SK PS 00115420 | 2021-05-28 | 614905-35 | 16-17-014-19W3 | 15-17-014-19W3 | Well | Pipeline Segment Connection Below Ground | Flowline |  | WHITECAP RESOURCES INC. | Cancelled - Duplicate Licences | Oil Well Effluent |  | Composite | 0.581 | 0.5 | 97 | 10 |  | ASTM D3350 | 301 |  |  |  | 4960 |  |  | Uncoated |  | 5 | SHAPEFILE | N
PL-00002490 | 615305 OE 5.00 | Y | 32 | SK PS 00115595 | 2021-05-28 | 615305-5 | 03-08-014-19W3 | 11-08-014-19W3 | Blind End | Blind End | Flowline |  | WHITECAP RESOURCES INC. | Cancelled - Duplicate Licences | Oil Well Effluent |  | Steel | 0.764 | 0.8 | 88.9 | 3.2 |  | CSA Z245.1 | 290.10000000000002 |  |  | 4960 | 4960 |  |  |  | Other | 5 | SHAPEFILE | N
PL-00002327 | 151827 OE | Y | 1 | SK PS 00114351 | 2021-05-28 | 151827-1 | 15-24-011-19W3 | 16-24-011-19W3 | Well | Well | Flowline |  | WHITECAP RESOURCES INC. | Cancelled - Duplicate Licences | Oil Well Effluent |  | Fibreglass | 0.545 | 0.5 | 90 | 7.3 |  |  | 750E |  |  |  | 4960 | [5 empty] | SHAPEFILE | N
PL-00002513 | 621705 OE 1.00 | Y | 140 | SK PS 00116366 | 2021-05-28 | 621705-230 | 15-25-015-17W3 | 10-36-015-17W3 | Blind End | Blind End | Flowline |  | WHITECAP RESOURCES INC. | Cancelled - Duplicate Licences | Oil Well Effluent |  | Steel | 1.515 | 1.3 | 88.9 | 3.2 |  | CSA Z245.1 | 290.10000000000002 | [7 empty] | Other | 1 | SHAPEFILE | N
PL-00002458 | 613505 OE 5.00 | Y | 26 | SK PS 00114884 | 2021-05-28 | 613505-124 | 15-33-010-19W3 | 03-03-011-19W3 | Blind End | Blind End | Flowline |  | WHITECAP RESOURCES INC. | Cancelled - Duplicate Licences | Oil Well Effluent |  | Fibreglass | 0.298 | 0.3 | 81.5 | 3.2 |  | API | 1000 |  |  |  | 4960 |  |  | Other | Other | 5 | SHAPEFILE | N
PL-00002448 | 612305 OE 20.00 | Y | 104 | SK PS 00114581 | 2021-05-28 | 612305-33 | 03-03-012-19W3 | 03-03-012-19W3 | Pipeline Segment Connection Below Ground | Pipeline Segment Connection Below Ground | Flowline |  | WHITECAP RESOURCES INC. | Cancelled - Duplicate Licences | Oil Well Effluent |  | Fibreglass | 0.218 | 0.2 | 114 | 4.3 |  | API | 1010 |  |  | 4960 | 4960 |  |  | Other | Other | 20 | SHAPEFILE | N
PL-00002513 | 621705 OE 1.00 | Y | 269 | SK PS 00116495 | 2021-05-28 | 621705-93 | 03-34-015-17W3 | 03-33-015-17W3 | Oil Satellite | Oil Satellite | Flowline |  | WHITECAP RESOURCES INC. | Cancelled - Duplicate Licences | Oil Well Effluent |  | Steel | 1.547 | 1.5 | 88.9 | 3.2 |  | CSA Z245.1 | 290.10000000000002 |  |  | 4960 | 4960 |  |  |  | Other | 1 | SHAPEFILE | N
PL-00002497 | 620405 OE 1.00 | Y | 101 | SK PS 00115845 | 2021-05-28 | 620405-69 | 13-07-015-16W3 | 03-18-015-16W3 | Well | Pipeline Segment Connection Below Ground | Flowline |  | WHITECAP RESOURCES INC. | Cancelled - Duplicate Licences | Oil Well Effluent |  | Steel | 0.745 | 0.7 | 88.9 | 3.2 |  | CSA Z245.1 | 290.10000000000002 |  |  | 4960 | 4960 |  |  |  | Other | 1 | SHAPEFILE | N
PL-00002530 | 623505 OE 2.21 | Y | 40 | SK PS 00116965 | 2021-05-28 | 623505-170 | 08-03-017-18W3 | 08-03-017-18W3 | Well | Pipeline Segment Connection Below Ground | Flowline |  | WHITECAP RESOURCES INC. | Cancelled - Duplicate Licences | Oil Well Effluent |  | Steel | 0.227 | 0.3 | 114.3 | 3.2 |  | CSA Z245.1 | 359 |  |  | 4960 | 4960 |  |  | Other | Other | 2.21 | SHAPEFILE | N
PL-00002497 | 620405 OE 1.00 | Y | 118 | SK PS 00115862 | 2021-05-28 | 620405-84 | 15-02-015-17W3 | 13-02-015-17W3 | Pipeline Segment Connection Below Ground | Pipeline Segment Connection Below Ground | Flowline |  | WHITECAP RESOURCES INC. | Cancelled - Duplicate Licences | Oil Well Effluent |  | Steel | 0.911 | 0.8 | 114.3 | 3.2 |  | CSA Z245.1 | 290.10000000000002 |  |  | 4960 | 4960 |  |  |  | Other | 1 | SHAPEFILE | N
PL-00002458 | 613505 OE 5.00 | Y | 119 | SK PS 00114977 | 2021-05-28 | 613505-68 | 16-05-011-19W3 | 04-09-011-19W3 | Blind End | Blind End | Flowline |  | WHITECAP RESOURCES INC. | Cancelled - Duplicate Licences | Oil Well Effluent |  | Composite | 0.689 | 0.7 | 88.9 | 8 |  | ASTM D3350 | 301 |  |  | 4960 | 4960 |  |  | Polyvinyl Chloride | Other | 5 | SHAPEFILE | N
PL-00002461 | 613705 OE 0.50 | Y | 97 | SK PS 00115162 | 2021-05-28 | 613705-6 | 10-03-014-19W3 | 09-03-014-19W3 | Blind End | Blind End | Flowline |  | WHITECAP RESOURCES INC. | Cancelled - Duplicate Licences | Oil Well Effluent |  | Steel | 0.355 | 0.3 | 88.9 | 3.2 |  | CSA Z245.1 |  |  |  |  | 4960 |  |  |  | Other | 0.5 | SHAPEFILE | N
PL-00002471 | 614305 OE 1.00 | Y | 24 | SK PS 00115256 | 2021-05-28 | 614305-13 | 09-04-014-19W3 | 14-04-014-19W3 | Well | Oil Satellite | Flowline |  | WHITECAP RESOURCES INC. | Cancelled - Duplicate Licences | Oil Well Effluent |  | Steel | 0.807 | 0.8 | 88.9 | 3.2 | [5 empty] | 4960 | 4960 |  |  |  | Other | 1 | SHAPEFILE | N
PL-00002461 | 613705 OE 0.50 | Y | 70 | SK PS 00115135 | 2021-05-28 | 613705-34 | 11-24-013-19W3 | 02-26-013-19W3 | Blind End | Blind End | Flowline |  | WHITECAP RESOURCES INC. | Cancelled - Duplicate Licences | Oil Well Effluent |  | Steel | 1.79 | 1.7 | 88.9 | 3.2 |  | CSA Z245.1 |  |  |  |  | 4960 |  |  | Concrete | Other | 0.5 | SHAPEFILE | N
PL-00002547 | 623908 SW 5.00 | Y | 9 | SK PS 00117115 | 2021-05-28 | 623908-24 | 11-01-015-19W3 | 01-01-015-19W3 | Pipeline Segment Connection Below Ground | Well | Flowline |  | WHITECAP RESOURCES INC. | Cancelled - Duplicate Licences | Salt water |  | Steel | 1.411 | 1.1 | 114.3 | 3.2 |  | CSA Z245.1 | 359 CAT II |  |  | 13000 | 14890 |  |  | Other | Other | 5 | SHAPEFILE | N
PL-00002566 | 626605 OE 1.00 | Y | 76 | SK PS 00117466 | 2021-05-28 | 626605-88 | 02-18-016-16W3 | 06-18-016-16W3 | Well | Pipeline Segment Connection Above Ground | Flowline |  | WHITECAP RESOURCES INC. | Cancelled - Duplicate Licences | Oil Well Effluent |  | Composite | 0.413 | 0.5 | 96 | 5.2 |  | ASTM | 2250E |  |  | 14690 | 14690 |  |  | Other |  | 1 | SHAPEFILE | N
PL-00002448 | 612305 OE 20.00 | Y | 73 | SK PS 00114550 | 2021-05-28 | 612305-178 | 06-03-012-19W3 | 07-03-012-19W3 | Well | Pipeline Segment Connection Below Ground | Flowline |  | WHITECAP RESOURCES INC. | Cancelled - Duplicate Licences | Oil Well Effluent |  | Composite | 0.472 | 0.5 | 97 | 10 |  | ASTM D3350 | 301 |  |  | 4960 | 4960 |  |  | Polyvinyl Chloride | Other | 20 | SHAPEFILE | N
PL-00002476 | 614308 SW 1.00 | Y | 28 | SK PS 00115393 | 2021-05-28 | 614308-9 | 05-03-014-19W3 | 14-04-014-19W3 | Pipeline Segment Connection Below Ground | Pipeline Segment Connection Below Ground | Flowline |  | WHITECAP RESOURCES INC. | Cancelled - Duplicate Licences | Salt water |  | Steel | 1.542 | 1.6 | 114.3 | 4.8 |  | CSA Z245.1 | 3591 |  |  | 18000 | 13500 |  |  | Other | Other | 1 | SHAPEFILE | N
PL-00002529 | 623505 OE 2.10 | Y | 114 | SK PS 00116899 | 2021-05-28 | 623505-75 | 14-11-017-18W3 | 10-11-017-18W3 | Blind End | Blind End | Flowline |  | WHITECAP RESOURCES INC. | Cancelled - Duplicate Licences | Oil Well Effluent |  | Steel | 0.511 | 0.5 | 88.9 | 3.2 | [6 empty] | 4960 |  |  |  | Other | 2.1 | SHAPEFILE | N
PL-00002508 | 621505 OE 0.50 | Y | 71 | SK PS 00116203 | 2021-05-28 | 621505-8 | 13-26-016-19W3 | 06-26-016-19W3 | Blind End | Blind End | Flowline |  | WHITECAP RESOURCES INC. | Cancelled - Duplicate Licences | Oil Well Effluent |  | Steel | 1.201 | 1.2 | 88.9 | 3.2 |  | CSA Z245.1 |  |  |  |  | 4960 |  |  | Uncoated | Other | 0.5 | SHAPEFILE | N
PL-00002461 | 613705 OE 0.50 | Y | 74 | SK PS 00115139 | 2021-05-28 | 613705-38 | 11-23-013-19W3 | 14-23-013-19W3 | Well | Oil Satellite | Flowline |  | WHITECAP RESOURCES INC. | Cancelled - Duplicate Licences | Oil Well Effluent |  | Fibreglass | 0.394 | 0.4 | 81.5 | 4.3 |  | ASTM | SP 1000 |  |  |  | 4960 |  |  | Other | Other | 0.5 | SHAPEFILE | N
PL-00002535 | 623508 SW 0.00 | Y | 1 | SK PS 00116972 | 2021-05-28 | 623508-45 | 16-03-017-18W3 | 14-02-017-18W3 | Blind End | Blind End | Flowline |  | WHITECAP RESOURCES INC. | Cancelled - Duplicate Licences | Salt water |  |  | 0.595 | 0.6 | 88.9 | 3.2 | [6 empty] | 14480 |  |  |  |  | 0 | SHAPEFILE | N
PL-00002471 | 614305 OE 1.00 | Y | 115 | SK PS 00115347 | 2021-05-28 | 614305-85 | 11-04-014-19W3 | 14-04-014-19W3 | Well | Oil Satellite | Flowline |  | WHITECAP RESOURCES INC. | Cancelled - Duplicate Licences | Oil Well Effluent |  | Composite | 0.355 | 0.4 | 97 | 10 |  | ASTM D3350 | 301 |  |  | 4960 | 4960 |  |  | Polyvinyl Chloride | Other | 1 | SHAPEFILE | N
PL-00002515 | 621708 SW 1.00 | Y | 53 | SK PS 00116561 | 2021-05-28 | 621708-63 | 05-27-015-17W3 | 15-27-015-17W3 | Well | Pipeline Segment Connection Below Ground | Flowline |  | WHITECAP RESOURCES INC. | Cancelled - Duplicate Licences | Salt water |  | Steel | 1.126 | 1.1 | 88.9 | 3.2 | [5 empty] | 18000 | 18000 |  |  | Other | Other | 1 | SHAPEFILE | N
PL-00002476 | 614308 SW 1.00 | Y | 5 | SK PS 00115370 | 2021-05-28 | 614308-15 | 14-04-014-19W3 | 04-09-014-19W3 | Oil Satellite | Well | Flowline |  | WHITECAP RESOURCES INC. | Cancelled - Duplicate Licences | Salt water |  | Steel | 0.674 | 0.6 | 114.3 | 4.8 |  | CSA Z245.1 | 3591 |  |  | 18000 | 13500 |  |  | Other | Other | 1 | SHAPEFILE | N
PL-00002564 | 626008 SW 1.00 | Y | 6 | SK PS 00117382 | 2021-05-28 | 626008-8 | 10-13-016-17W3 | 14-13-016-17W3 | Pipeline Segment Connection Below Ground | Well | Flowline |  | WHITECAP RESOURCES INC. | Cancelled - Duplicate Licences | Salt water |  | Composite | 0.699 | 0.7 | 94 | 12 |  | ASTM | 1000 |  |  | 7000 |  |  |  | Polyvinyl Chloride | Other | 1 | SHAPEFILE | N
PL-00002529 | 623505 OE 2.10 | Y | 116 | SK PS 00116901 | 2021-05-28 | 623505-77 | 16-11-017-18W3 | 07-11-017-18W3 | Blind End | Blind End | Flowline |  | WHITECAP RESOURCES INC. | Cancelled - Duplicate Licences | Oil Well Effluent |  | Steel | 0.747 | 0.8 | 88.9 | 3.2 | [6 empty] | 4960 |  |  |  | Other | 2.1 | SHAPEFILE | N
PL-00002451 | 612705 OE 20.00 | Y | 52 | SK PS 00114752 | 2021-05-28 | 612705-49 | 07-31-011-18W3 | 15-30-011-18W3 | Blind End | Blind End | Flowline |  | WHITECAP RESOURCES INC. | Cancelled - Duplicate Licences | Oil Well Effluent |  | Steel | 1.036 | 1 | 88.9 | 3.2 |  | CSA Z245.1 | 290.10000000000002 |  |  |  | 4960 |  |  |  | Other | 20 | SHAPEFILE | N
PL-00002492 | 616005 OE 25.00 | Y | 94 | SK PS 00115711 | 2021-05-28 | 616005-84 | 11-07-012-18W3 | 10-07-012-18W3 | Well | Pipeline Segment Connection Below Ground | Flowline |  | WHITECAP RESOURCES INC. | Cancelled - Duplicate Licences | Oil Well Effluent |  | Fibreglass | 0.473 | 0.5 | 109 | 3.8 |  | API | 1000 |  |  | 4960 | 4960 |  |  | Other | Other | 25 | SHAPEFILE | N
PL-00002458 | 613505 OE 5.00 | Y | 34 | SK PS 00114892 | 2021-05-28 | 613505-131 | 05-27-010-19W3 | 14-27-010-19W3 | Well | Pipeline Segment Connection Below Ground | Flowline |  | WHITECAP RESOURCES INC. | Cancelled - Duplicate Licences | Oil Well Effluent |  | Composite | 0.794 | 0.7 | 97 | 10 |  | ASTM D3350 | 301 |  |  | 4960 | 4960 |  |  | Polyvinyl Chloride | Other | 5 | SHAPEFILE | N
PL-00002448 | 612305 OE 20.00 | Y | 46 | SK PS 00114523 | 2021-05-28 | 612305-145 | 05-30-011-18W3 | 08-25-011-19W3 | Pipeline Segment Connection Below Ground | Pipeline Segment Connection Below Ground | Flowline |  | WHITECAP RESOURCES INC. | Cancelled - Duplicate Licences | Oil Well Effluent |  | Composite | 0.506 | 0.5 | 99 | 3.2 | [5 empty] | 4960 | 4960 |  |  | Polyvinyl Chloride | Other | 20 | SHAPEFILE | N
PL-00002461 | 613705 OE 0.50 | Y | 54 | SK PS 00115119 | 2021-05-28 | 613705-2 | 09-03-014-19W3 | 13-35-013-19W3 | Blind End | Blind End | Flowline |  | WHITECAP RESOURCES INC. | Cancelled - Duplicate Licences | Oil Well Effluent |  | Steel | 1.292 | 1.3 | 88.9 | 3.2 |  | CSA Z245.1 |  |  |  |  | 4960 |  |  |  | Other | 0.5 | SHAPEFILE | N
PL-00002469 | 614106 NG 1.00 | Y | 11 | SK PS 00115228 | 2021-05-28 | 614106-6 | 11-01-014-20W3 | 10-36-013-20W3 | Well | Well | Flowline |  | WHITECAP RESOURCES INC. | Cancelled - Duplicate Licences | Natural Gas |  | Steel | 1.823 | 1.8 | 114.3 | 3.2 |  | CSA Z245.1 | 3591 |  |  | 8160 | 8160 |  |  |  | Other | 1 | SHAPEFILE | N
PL-00002508 | 621505 OE 0.50 | Y | 12 | SK PS 00116144 | 2021-05-28 | 621505-2 | 10-27-016-19W3 | 05-27-016-19W3 | Blind End | Blind End | Flowline |  | WHITECAP RESOURCES INC. | Cancelled - Duplicate Licences | Oil Well Effluent |  | Steel | 0.87 | 0.9 | 88.9 | 3.2 |  | CSA Z245.1 |  |  |  |  | 4960 |  |  | Uncoated | Other | 0.5 | SHAPEFILE | N
PL-00002492 | 616005 OE 25.00 | Y | 103 | SK PS 00115720 | 2021-05-28 | 616005-97 | 10-06-012-18W3 | 10-06-012-18W3 | Well | Pipeline Segment Connection Below Ground | Flowline |  | WHITECAP RESOURCES INC. | Cancelled - Duplicate Licences | Oil Well Effluent |  | Fibreglass | 0.017 | 0.017 | 109 | 3.8 | [6 empty] | 4960 |  |  | Other | Other | 25 | SHAPEFILE | N
PL-00002461 | 613705 OE 0.50 | Y | 65 | SK PS 00115130 | 2021-05-28 | 613705-3 | 01-03-014-19W3 | 13-35-013-19W3 | Blind End | Blind End | Flowline |  | WHITECAP RESOURCES INC. | Cancelled - Duplicate Licences | Oil Well Effluent |  | Steel | 0.721 | 0.7 | 60.3 | 3.2 |  | CSA Z245.1 |  |  |  |  | 4960 |  |  |  | Other | 0.5 | SHAPEFILE | N
PL-00002569 | 626608 SW 1.00 | Y | 11 | SK PS 00117484 | 2021-05-28 | 626608-24 | 05-21-016-16W3 | 02-21-016-16W3 | Pipeline Segment Connection Above Ground | Pipeline Segment Connection Above Ground | Flowline |  | WHITECAP RESOURCES INC. | Cancelled - Duplicate Licences | Salt water |  | Composite | 1.105 | 1.1 | 124 | 14.5 |  | ASTM |  |  |  |  | 9930 |  |  | Other |  | 1 | SHAPEFILE | N
PL-00002508 | 621505 OE 0.50 | Y | 61 | SK PS 00116193 | 2021-05-28 | 621505-65 | 15-23-016-19W3 | 02-26-016-19W3 | Blind End | Blind End | Flowline |  | WHITECAP RESOURCES INC. | Cancelled - Duplicate Licences | Oil Well Effluent |  | Steel | 0.274 | 0.3 | 88.9 | 3.2 |  | CSA Z245.1 |  |  |  | 5171 | 4960 |  |  | Uncoated | Other | 0.5 | SHAPEFILE | N
PL-00002471 | 614305 OE 1.00 | Y | 22 | SK PS 00115254 | 2021-05-28 | 614305-128 | 10-04-014-19W3 | 14-04-014-19W3 | Well | Oil Satellite | Flowline |  | WHITECAP RESOURCES INC. | Cancelled - Duplicate Licences | Oil Well Effluent |  | Composite | 0.307 | 0.4 | 112 | 1.8 |  |  | 750 |  |  |  | 4960 |  |  |  |  | 1 | SHAPEFILE | N
PL-00002505 | 620908 SW 0.01 | Y | 14 | SK PS 00116129 | 2021-05-28 | 620908-7 | 06-29-015-15W3 | 03-32-015-15W3 | Oil Satellite | Well | Flowline |  | WHITECAP RESOURCES INC. | Cancelled - Duplicate Licences | Salt water |  | Steel | 0.948 | 1 | 114.3 | 4.8 |  | CSA Z245.1 | 359.1 |  |  | 18000 | 14890 |  |  | Concrete | Other | 0.01 | SHAPEFILE | N
PL-00002133 | 117317 OE 1.00 | Y | 1 | SK PS 00114153 | 2021-05-28 | 117317-5 | 07-18-016-16W3 | 09-18-016-16W3 | Well | Pipeline Segment Connection Above Ground | Flowline |  | WHITECAP RESOURCES INC. | Cancelled - Duplicate Licences | Oil Well Effluent |  | Fibreglass | 0.524 | 0.5 | 88.9 | [12 empty] | 1 | SHAPEFILE | N
PL-00002515 | 621708 SW 1.00 | Y | 82 | SK PS 00116590 | 2021-05-28 | 621708-90 | 01-28-015-17W3 | 05-27-015-17W3 | Pipeline Segment Connection Above Ground | Oil Satellite | Flowline |  | WHITECAP RESOURCES INC. | Cancelled - Duplicate Licences | Salt water |  | Composite | 0.502 | 0.5 | 124 | 14.5 |  | ASTM | 2250E |  |  |  | 14880 |  |  | Other | Other | 1 | SHAPEFILE | N
PL-00002502 | 620905 OE 0.01 | Y | 65 | SK PS 00116051 | 2021-05-28 | 620905-70 | 13-29-015-15W3 | 13-29-015-15W3 | Well | Pipeline Segment Connection Below Ground | Flowline |  | WHITECAP RESOURCES INC. | Cancelled - Duplicate Licences | Oil Well Effluent |  | Composite | 0.174 | 0.2 | 127 | 12 |  | ASTM | 300 |  |  | 4960 | 4960 |  |  | Polyvinyl Chloride | Other | 0.01 | SHAPEFILE | N
PL-00002513 | 621705 OE 1.00 | Y | 30 | SK PS 00116256 | 2021-05-28 | 621705-127 | 04-03-015-17W3 | 12-03-015-17W3 | Well | Pipeline Segment Connection Below Ground | Flowline |  | WHITECAP RESOURCES INC. | Cancelled - Duplicate Licences | Oil Well Effluent |  | Fibreglass | 0.984 | 1 | 81.5 | 3.2 |  | API | SP 1000 |  |  | 4960 | 4960 |  |  | Other | Other | 1 | SHAPEFILE | N
PL-00002459 | 613508 SW 5.00 | Y | 33 | SK PS 00115043 | 2021-05-28 | 613508-40 | 05-25-010-19W3 | 09-36-010-19W3 | Pipeline Segment Connection Below Ground | Well | Flowline |  | WHITECAP RESOURCES INC. | Cancelled - Duplicate Licences | Salt water |  | Steel | 2.257 | 2.3 | 114.3 | 4.8 |  | CSA Z245.1 | 359.2 |  |  |  | 17400 |  |  | Other | Other | 5 | SHAPEFILE | N
PL-00002478 | 614905 OE 5.00 | Y | 47 | SK PS 00115441 | 2021-05-28 | 614905-6 | 05-20-014-19W3 | 01-19-014-19W3 | Pipeline Segment Connection Below Ground | Pipeline Segment Connection Above Ground | Flowline |  | WHITECAP RESOURCES INC. | Cancelled - Duplicate Licences | Oil Well Effluent |  | Steel | 0.743 | 0.5 | 88.9 | 3.2 |  | CSA Z245.1 | 290.10000000000002 |  |  | 4960 | 4960 |  |  |  | Other | 5 | SHAPEFILE | N
PL-00002502 | 620905 OE 0.01 | Y | 6 | SK PS 00115992 | 2021-05-28 | 620905-14 | 08-33-015-15W3 | 15-28-015-15W3 | Oil Satellite | Pipeline Segment Connection Below Ground | Flowline |  | WHITECAP RESOURCES INC. | Cancelled - Duplicate Licences | Oil Well Effluent |  | Fibreglass | 1.032 | 1 | 109 | 3.8 |  | API | SP 1000 |  |  | 4960 | 4960 |  |  | Other | Other | 0.01 | SHAPEFILE | N
PL-00002497 | 620405 OE 1.00 | Y | 42 | SK PS 00115786 | 2021-05-28 | 620405-154 | 03-07-015-16W3 | 14-06-015-16W3 | Blind End | Blind End | Flowline |  | WHITECAP RESOURCES INC. | Cancelled - Duplicate Licences | Oil Well Effluent |  | Steel | 0.422 | 0.4 | 114.3 | 3.2 |  | CSA Z245.1 | 290.10000000000002 | [7 empty] | Other | 1 | SHAPEFILE | N
PL-00002448 | 612305 OE 20.00 | Y | 112 | SK PS 00114589 | 2021-05-28 | 612305-40 | 13-35-011-19W3 | 15-35-011-19W3 | Pipeline Segment Connection Below Ground | Pipeline Segment Connection Below Ground | Flowline |  | WHITECAP RESOURCES INC. | Cancelled - Duplicate Licences | Oil Well Effluent |  | Fibreglass | 0.822 | 0.8 | 87.6 | 3.3 |  | API | 1010 |  |  | 4960 | 4960 |  |  | Other | Other | 20 | SHAPEFILE | N
PL-00002492 | 616005 OE 25.00 | Y | 5 | SK PS 00115622 | 2021-05-28 | 616005-105 | 14-32-011-18W3 | 14-32-011-18W3 | Well | Pipeline Segment Connection Below Ground | Flowline |  | WHITECAP RESOURCES INC. | Cancelled - Duplicate Licences | Oil Well Effluent |  | Composite | 0.026 | 0.026 | 69 | 7.5 |  | ASTM D3350 | 301 |  |  | 4960 | 4960 |  |  | Polyvinyl Chloride | Other | 25 | SHAPEFILE | N
PL-00002490 | 615305 OE 5.00 | Y | 12 | SK PS 00115575 | 2021-05-28 | 615305-2 | 11-08-014-19W3 | 09-07-014-19W3 | Blind End | Blind End | Flowline |  | WHITECAP RESOURCES INC. | Cancelled - Duplicate Licences | Oil Well Effluent |  | Steel | 0.792 | 0.8 | 114.3 | 3.2 |  | CSA Z245.1 | 290.10000000000002 |  |  | 4960 | 4960 |  |  |  | Other | 5 | SHAPEFILE | N
PL-00002551 | 624305 OE 2.00 | Y | 28 | SK PS 00117161 | 2021-05-28 | 624305-34 | 06-03-017-16W3 | 03-03-017-16W3 | Blind End | Blind End | Flowline |  | WHITECAP RESOURCES INC. | Cancelled - Duplicate Licences | Oil Well Effluent |  | Steel | 0.321 | 0.3 | 88.9 | 3.2 | [6 empty] | 4960 |  |  |  | Other | 2 | SHAPEFILE | N
PL-00002448 | 612305 OE 20.00 | Y | 117 | SK PS 00114594 | 2021-05-28 | 612305-45 | 08-26-011-19W3 | 08-26-011-19W3 | Well | Pipeline Segment Connection Below Ground | Flowline |  | WHITECAP RESOURCES INC. | Cancelled - Duplicate Licences | Oil Well Effluent |  | Fibreglass | 0.125 | 0.1 | 114 | 4.3 |  | API | 1010 |  |  | 4960 | 4960 |  |  | Other | Other | 20 | SHAPEFILE | N
PL-00002515 | 621708 SW 1.00 | Y | 58 | SK PS 00116566 | 2021-05-28 | 621708-68 | 09-27-015-17W3 | 16-27-015-17W3 | Pipeline Segment Connection Below Ground | Well | Flowline |  | WHITECAP RESOURCES INC. | Cancelled - Duplicate Licences | Salt water |  | Steel | 0.39 | 0.4 | 88.9 | 4 |  | CSA Z245.1 | 359.2 |  |  |  | 14880 |  |  | Other | Other | 1 | SHAPEFILE | N
PL-00002556 | 624505 OE 2.00 | Y | 18 | SK PS 00117245 | 2021-05-28 | 624505-25 | 08-26-016-16W3 | 09-26-016-16W3 | Well | Pipeline Segment Connection Below Ground | Flowline |  | WHITECAP RESOURCES INC. | Cancelled - Duplicate Licences | Oil Well Effluent |  | Steel | 0.407 | 0.4 | 114.3 | 3.2 |  | CSA Z245.1 | 2901 |  |  | 4960 | 4960 |  |  | Other | Other | 2 | SHAPEFILE | N
PL-00002513 | 621705 OE 1.00 | Y | 42 | SK PS 00116268 | 2021-05-28 | 621705-138 | 08-16-015-17W3 | 04-15-015-17W3 | Well | Pipeline Segment Connection Below Ground | Flowline |  | WHITECAP RESOURCES INC. | Cancelled - Duplicate Licences | Oil Well Effluent |  | Fibreglass | 0.896 | 0.9 | 109 | 3.8 |  | API | SP 1000 |  |  | 4960 | 4960 |  |  | Other | Other | 1 | SHAPEFILE | N
PL-00002478 | 614905 OE 5.00 | Y | 60 | SK PS 00115454 | 2021-05-28 | 614905-72 | 06-07-014-19W3 | 11-07-014-19W3 | Well | Pipeline Segment Connection Above Ground | Flowline |  | WHITECAP RESOURCES INC. | Cancelled - Duplicate Licences | Oil Well Effluent |  | Composite | 0.126 | 0.2 | 91 | 4 |  | API 15LR | 2250E |  |  |  | 4960 |  |  |  |  | 5 | SHAPEFILE | N
PL-00002497 | 620405 OE 1.00 | Y | 5 | SK PS 00115749 | 2021-05-28 | 620405-104 | 10-11-015-17W3 | 06-11-015-17W3 | Well | Pipeline Segment Connection Below Ground | Flowline |  | WHITECAP RESOURCES INC. | Cancelled - Duplicate Licences | Oil Well Effluent |  | Steel | 0.734 | 0.7 | 114.3 | 3.2 |  | CSA Z245.1 | 290.10000000000002 |  |  | 4960 | 4960 |  |  |  | Other | 1 | SHAPEFILE | N
PL-00002476 | 614308 SW 1.00 | Y | 14 | SK PS 00115379 | 2021-05-28 | 614308-24 | 05-03-014-19W3 | 14-04-014-19W3 | Oil Satellite | Oil Satellite | Flowline |  | WHITECAP RESOURCES INC. | Cancelled - Duplicate Licences | Salt water |  | Steel | 1.616 | 1.6 | 114.3 | 4.8 |  |  | 359 |  |  |  | 13500 |  |  | Other |  | 1 | SHAPEFILE | N
PL-00002486 | 615105 OE 5.00 | Y | 36 | SK PS 00115524 | 2021-05-28 | 615105-42 | 05-15-014-19W3 | 07-16-014-19W3 | Blind End | Blind End | Flowline |  | WHITECAP RESOURCES INC. | Cancelled - Duplicate Licences | Oil Well Effluent |  | Steel | 0.826 | 0.9 | 88.9 | 4.8 | [6 empty] | 4960 |  |  |  | Other | 5 | SHAPEFILE | N
PL-00002451 | 612705 OE 20.00 | Y | 64 | SK PS 00114764 | 2021-05-28 | 612705-6 | 11-08-011-18W3 | 06-08-011-18W3 | Well | Pipeline Segment Connection Above Ground | Flowline |  | WHITECAP RESOURCES INC. | Cancelled - Duplicate Licences | Oil Well Effluent |  | Fibreglass | 0.504 | 0.5 | 81.5 | 3.2 | [6 empty] | 4960 |  |  | Other | Other | 20 | SHAPEFILE | N
PL-00002529 | 623505 OE 2.10 | Y | 62 | SK PS 00116847 | 2021-05-28 | 623505-28 | 15-10-017-18W3 | 10-10-017-18W3 | Well | Blind End | Flowline |  | WHITECAP RESOURCES INC. | Cancelled - Duplicate Licences | Oil Well Effluent |  | Steel | 0.311 | 1.1 | 168.3 | 3.2 |  | CSA Z245.1 | 2901 |  |  | 4960 | 4960 |  |  | Other | Other | 2.1 | SHAPEFILE | N
PL-00002566 | 626605 OE 1.00 | Y | 66 | SK PS 00117456 | 2021-05-28 | 626605-79 | 02-17-016-16W3 | 01-17-016-16W3 | Blind End | Blind End | Flowline |  | WHITECAP RESOURCES INC. | Cancelled - Duplicate Licences | Oil Well Effluent |  |  | 0.41 | 0.41 | [8 empty] | 4960 |  |  |  |  | 1 | SHAPEFILE | N
PL-00002496 | 616805 OE 15.00 | Y | 1 | SK PS 00115742 | 2021-05-28 | 616805-1 | 15-16-011-19W3 | 13-15-011-19W3 | Well | Pipeline Segment Connection Above Ground | Flowline |  | WHITECAP RESOURCES INC. | Cancelled - Duplicate Licences | Oil Well Effluent |  | Steel | 1.94 | 0.9 | 60.3 | 3.2 | [5 empty] | 4960 | 4960 |  |  |  | Other | 15 | SHAPEFILE | N
PL-00002529 | 623505 OE 2.10 | Y | 59 | SK PS 00116844 | 2021-05-28 | 623505-25 | 07-10-017-18W3 | 02-10-017-18W3 | Well | Pipeline Segment Connection Below Ground | Flowline |  | WHITECAP RESOURCES INC. | Cancelled - Duplicate Licences | Oil Well Effluent |  | Fibreglass | 0.204 | 0.2 | 109 | 3.8 |  | API | SP 1000 |  |  | 4960 | 4960 |  |  | Other | Other | 2.1 | SHAPEFILE | N
PL-00002471 | 614305 OE 1.00 | Y | 8 | SK PS 00115240 | 2021-05-28 | 614305-105 | 12-34-013-19W3 | 07-33-013-19W3 | Well | Oil Satellite | Flowline |  | WHITECAP RESOURCES INC. | Cancelled - Duplicate Licences | Oil Well Effluent |  | Composite | 0.856 | 0.9 | 97 | 10 |  | CSA Z245.1 | 301 |  |  | 4960 | 4960 |  |  | Polyvinyl Chloride | Other | 1 | SHAPEFILE | N
PL-00002461 | 613705 OE 0.50 | Y | 66 | SK PS 00115131 | 2021-05-28 | 613705-30 | 09-26-013-19W3 | 10-26-013-19W3 | Well | Pipeline Segment Connection Below Ground | Flowline |  | WHITECAP RESOURCES INC. | Cancelled - Duplicate Licences | Oil Well Effluent |  | Steel | 0.343 | 0.4 | 88.9 | 3.2 |  | CSA Z245.1 |  |  |  | 4960 | 4960 |  |  |  | Other | 0.5 | SHAPEFILE | N
PL-00002519 | 622105 OE 1.70 | Y | 82 | SK PS 00116683 | 2021-05-28 | 622105-87 | 06-18-015-19W3 | 16-18-015-19W3 | Well | Oil Satellite | Flowline |  | WHITECAP RESOURCES INC. | Cancelled - Duplicate Licences | Oil Well Effluent |  | Fibreglass | 0.953 | 1 | 81.5 | 3.2 |  | API | 1000 |  |  | 4960 | 4960 |  |  | Other | Other | 1.7 | SHAPEFILE | N
PL-00002458 | 613505 OE 5.00 | Y | 73 | SK PS 00114931 | 2021-05-28 | 613505-25 | 14-27-010-19W3 | 04-34-010-19W3 | Well | Oil Satellite | Flowline |  | WHITECAP RESOURCES INC. | Cancelled - Duplicate Licences | Oil Well Effluent |  | Steel | 0.734 | 0.7 | 88.9 | 3.2 | [5 empty] | 4960 | 4960 |  |  |  | Other | 5 | SHAPEFILE | N
PL-00002466 | 613709 SW | Y | 1 | SK PS 00115214 | 2021-05-28 | 613709-35 | 01-27-013-19W3 | 12-26-013-19W3 | Pipeline Segment Connection Below Ground | Pipeline Segment Connection Below Ground | Flowline |  | WHITECAP RESOURCES INC. | Cancelled - Duplicate Licences | Salt water |  | Steel | 0.544 | 0.6 | 114.3 | 4 |  | CSA | 359 |  |  |  | 14882 | [5 empty] | SHAPEFILE | N
PL-00002461 | 613705 OE 0.50 | Y | 94 | SK PS 00115159 | 2021-05-28 | 613705-57 | 12-25-013-19W3 | 11-25-013-19W3 | Well | Oil Satellite | Flowline |  | WHITECAP RESOURCES INC. | Cancelled - Duplicate Licences | Oil Well Effluent |  | Composite | 0.51 | 0.6 | 97 | 10 |  | ASTM D3350 | 301 |  |  | 4960 | 4960 |  |  | Polyvinyl Chloride | Other | 0.5 | SHAPEFILE | N
PL-00002513 | 621705 OE 1.00 | Y | 270 | SK PS 00116496 | 2021-05-28 | 621705-94 | 11-34-015-17W3 | 03-33-015-17W3 | Blind End | Blind End | Flowline |  | WHITECAP RESOURCES INC. | Cancelled - Duplicate Licences | Oil Well Effluent |  | Steel | 1.792 | 1.8 | 88.9 | 3.2 |  | CSA Z245.1 | 290.10000000000002 |  |  | 4960 |  |  |  |  | Other | 1 | SHAPEFILE | N
PL-00002458 | 613505 OE 5.00 | Y | 51 | SK PS 00114909 | 2021-05-28 | 613505-15 | 02-24-010-19W3 | 08-24-010-19W3 | Blind End | Blind End | Flowline |  | WHITECAP RESOURCES INC. | Cancelled - Duplicate Licences | Oil Well Effluent |  | Steel | 0.676 | 0.7 | 88.9 | 5.6 | [5 empty] | 4960 | 4960 |  |  |  | Other | 5 | SHAPEFILE | N
PL-00002467 | 613711 FW 0.50 | Y | 1 | SK PS 00115215 | 2021-05-28 | 613711-1 | 11-35-013-19W3 | 14-35-013-19W3 | Well | Pipeline Segment Connection Below Ground | Flowline |  | WHITECAP RESOURCES INC. | Cancelled - Duplicate Licences | Fresh Water |  | Composite | 0.348 | 0.4 | 97 | 7.7 |  | ASTM D3350 | 301 |  |  | 285 | 14882 |  |  | Polyvinyl Chloride | Other | 0.5 | SHAPEFILE | N
PL-00002519 | 622105 OE 1.70 | Y | 75 | SK PS 00116676 | 2021-05-28 | 622105-78 | 15-22-015-19W3 | 14-16-015-19W3 | Well | Oil Satellite | Flowline |  | WHITECAP RESOURCES INC. | Cancelled - Duplicate Licences | Oil Well Effluent |  | Composite | 3.231 | 2.7 | 94 | 11.9 |  | ASTM | 750 |  |  | 4960 | 4960 |  |  | Polyvinyl Chloride | Other | 1.7 | SHAPEFILE | N
PL-00002448 | 612305 OE 20.00 | Y | 35 | SK PS 00114512 | 2021-05-28 | 612305-133 | 02-03-012-19W3 | 02-03-012-19W3 | Well | Pipeline Segment Connection Below Ground | Flowline |  | WHITECAP RESOURCES INC. | Cancelled - Duplicate Licences | Oil Well Effluent |  | Composite | 0.068 | 0.1 | 99 | 11 |  | ASTM D3350 | 300 |  |  | 4960 | 4960 |  |  | Polyvinyl Chloride | Other | 20 | SHAPEFILE | N
PL-00002560 | 625305 OE 1.00 | Y | 7 | SK PS 00117334 | 2021-05-28 | 625305-66 | 11-13-016-17W3 | 13-13-016-17W3 | Well | Oil Satellite | Flowline |  | WHITECAP RESOURCES INC. | Cancelled - Duplicate Licences | Oil Well Effluent |  | Fibreglass | 0.791 | 0.8 | 80 | 3.2 |  | API | HP1000 |  |  | 4412 | 4960 |  |  | Other | Other | 1 | SHAPEFILE | N
PL-00002238 | 148259 OE 15.00 | Y | 1 | SK PS 00114261 | 2021-05-28 | 148259-1 | 13-14-011-19W3 | 16-15-011-19W3 | Pipeline Segment Connection Above Ground | Pipeline Segment Connection Above Ground | Flowline |  | WHITECAP RESOURCES INC. | Cancelled - Duplicate Licences | Oil Well Effluent |  | Composite | 0.589 | 0.6 | 119 | 9 |  | ASTM | 750E |  |  |  | 4960 |  |  | Other | Other | 15 | SHAPEFILE | N
PL-00002114 | 100169 OE 5.00 | Y | 1 | SK PS 00114107 | 2021-05-28 | 100169-1 | 05-25-010-19W3 | 04-25-010-19W3 | Pipeline Segment Connection Below Ground | Oil Satellite | Flowline |  | WHITECAP RESOURCES INC. | Cancelled - Duplicate Licences | Oil Well Effluent |  | Fibreglass | 0.435 | 0.4 | 81.5 | 3.2 |  |  | 1000 |  |  |  | 4960 |  |  | Other | Other | 5 | SHAPEFILE | N
PL-00002497 | 620405 OE 1.00 | Y | 36 | SK PS 00115780 | 2021-05-28 | 620405-14 | 04-08-015-16W3 | 16-06-015-16W3 | Well | Pipeline Segment Connection Below Ground | Flowline |  | WHITECAP RESOURCES INC. | Cancelled - Duplicate Licences | Oil Well Effluent |  | Steel | 0.884 | 0.9 | 88.9 | 3.2 |  | CSA Z245.1 | 290.10000000000002 |  |  | 4960 | 4960 |  |  |  | Other | 1 | SHAPEFILE | N
PL-00002529 | 623505 OE 2.10 | Y | 111 | SK PS 00116896 | 2021-05-28 | 623505-72 | 07-11-017-18W3 | 01-10-017-18W3 | Blind End | Blind End | Flowline |  | WHITECAP RESOURCES INC. | Cancelled - Duplicate Licences | Oil Well Effluent |  | Steel | 1.007 | 1 | 168.3 | 3.2 | [6 empty] | 4960 |  |  |  | Other | 2.1 | SHAPEFILE | N
PL-00002557 | 624506 NG 2.00 | Y | 2 | SK PS 00117302 | 2021-05-28 | 624506-2 | 16-35-016-16W3 | 08-35-016-16W3 | Blind End | Blind End | Flowline |  | WHITECAP RESOURCES INC. | Cancelled - Duplicate Licences | Natural Gas |  | Steel | 0.815 | 0.8 | 88.9 | 3.2 |  | CSA Z245.1 | 3592 |  |  | 4960 | 4960 |  |  | Uncoated | Other | 2 | SHAPEFILE | N
PL-00002499 | 620407 FG 1.00 | Y | 26 | SK PS 00115906 | 2021-05-28 | 620407-33 | 15-36-014-17W3 | 10-36-014-17W3 | Blind End | Blind End | Flowline |  | WHITECAP RESOURCES INC. | Cancelled - Duplicate Licences | Fuel Gas |  | Polyethylene | 0.73 | 0.7 | 60.3 | 5.5 |  | ASTM | 11 |  |  | 517 | 517 |  |  | High Density Polyethylene (HDPE) | Other | 1 | SHAPEFILE | N
PL-00002455 | 613305 OE 0.50 | Y | 10 | SK PS 00114850 | 2021-05-28 | 613305-4 | 10-14-013-19W3 | 15-14-013-19W3 | Blind End | Blind End | Flowline |  | WHITECAP RESOURCES INC. | Cancelled - Duplicate Licences | Oil Well Effluent |  | Steel | 0.254 | 0.3 | 60.3 | 3.2 | [6 empty] | 4960 |  |  | Uncoated | Other | 0.5 | SHAPEFILE | N
PL-00002513 | 621705 OE 1.00 | Y | 251 | SK PS 00116477 | 2021-05-28 | 621705-75 | 02-09-015-17W3 | 04-10-015-17W3 | Blind End | Blind End | Flowline |  | WHITECAP RESOURCES INC. | Cancelled - Duplicate Licences | Oil Well Effluent |  | Steel | 0.985 | 1 | 88.9 | 3.2 |  | CSA Z245.1 | 290.10000000000002 | [7 empty] | Other | 1 | SHAPEFILE | N
PL-00002530 | 623505 OE 2.21 | Y | 21 | SK PS 00116946 | 2021-05-28 | 623505-151 | 09-11-017-18W3 | 16-11-017-18W3 | Well | Pipeline Segment Connection Below Ground | Flowline |  | WHITECAP RESOURCES INC. | Cancelled - Duplicate Licences | Oil Well Effluent |  | Steel | 0.187 | 0.2 | 114.3 | 3.2 |  | CSA Z245.1 | 359 |  |  | 4960 | 4960 |  |  | Other | Other | 2.21 | SHAPEFILE | N
PL-00002519 | 622105 OE 1.70 | Y | 33 | SK PS 00116634 | 2021-05-28 | 622105-33 | 10-17-015-19W3 | 07-20-015-19W3 | Blind End | Blind End | Flowline |  | WHITECAP RESOURCES INC. | Cancelled - Duplicate Licences | Oil Well Effluent |  | Fibreglass | 0.99 | 1 | 109 | 3.8 |  | API | 1000 | [6 empty] | Other | Other | 1.7 | SHAPEFILE | N
PL-00002484 | 614911 FW 5.00 | Y | 2 | SK PS 00115483 | 2021-05-28 | 614911-2 | 02-19-014-19W3 | 01-19-014-19W3 | Well | Pipeline Segment Connection Above Ground | Flowline |  | WHITECAP RESOURCES INC. | Cancelled - Duplicate Licences | Fresh Water |  | Steel | 0.516 | 0.5 | 88.9 | 3.2 |  | CSA Z245.1 | 290.10000000000002 |  |  | 4960 | 4960 |  |  |  | Other | 5 | SHAPEFILE | N
PL-00002559 | 624508 SW 2.00 | Y | 22 | SK PS 00117327 | 2021-05-28 | 624508-9 | 07-26-016-16W3 | 01-26-016-16W3 | Pipeline Segment Connection Below Ground | Well | Flowline |  | WHITECAP RESOURCES INC. | Cancelled - Duplicate Licences | Salt water |  | Steel | 0.552 | 0.6 | 114.3 | 4.8 |  | CSA Z245.1 | 3591 |  |  | 14700 | 14880 |  |  | Concrete | Other | 2 | SHAPEFILE | N
PL-00002539 | 623905 OE 0.50 | Y | 39 | SK PS 00117028 | 2021-05-28 | 623905-35 | 09-12-015-19W3 | 09-11-015-19W3 | Blind End | Blind End | Flowline |  | WHITECAP RESOURCES INC. | Cancelled - Duplicate Licences | Oil Well Effluent |  | Steel | 1.585 | 1.6 | 88.9 | 3.2 | [9 empty] | Uncoated | Other | 0.5 | SHAPEFILE | N
PL-00002515 | 621708 SW 1.00 | Y | 57 | SK PS 00116565 | 2021-05-28 | 621708-67 | 07-27-015-17W3 | 09-27-015-17W3 | Pipeline Segment Connection Below Ground | Well | Flowline |  | WHITECAP RESOURCES INC. | Cancelled - Duplicate Licences | Salt water |  | Steel | 0.625 | 0.6 | 88.9 | 4 |  | CSA Z245.1 | 359.2 |  |  |  | 14880 |  |  | Other | Other | 1 | SHAPEFILE | N
PL-00002524 | 622305 OE 1.70 | Y | 2 | SK PS 00116721 | 2021-05-28 | 622305-10 | 08-06-015-19W3 | 10-06-015-19W3 | Blind End | Blind End | Flowline |  | WHITECAP RESOURCES INC. | Cancelled - Duplicate Licences | Oil Well Effluent |  | Steel | 0.851 | 0.3 | 88.9 | 3.2 |  | CSA Z245.1 | 2901 | [7 empty] | Other | 1.7 | SHAPEFILE | N
PL-00002562 | 626005 OE 1.00 | Y | 33 | SK PS 00117375 | 2021-05-28 | 626005-9 | 04-18-016-16W3 | 12-18-016-16W3 | Blind End | Blind End | Flowline |  | WHITECAP RESOURCES INC. | Cancelled - Duplicate Licences | Oil Well Effluent |  | Steel | 0.812 | 0.8 | 60.3 | 3.2 |  | CSA Z245.1 | 2901 |  |  | 4960 |  |  |  |  | Other | 1 | SHAPEFILE | N
PL-00002451 | 612705 OE 20.00 | Y | 6 | SK PS 00114706 | 2021-05-28 | 612705-103 | 08-31-011-18W3 | 08-31-011-18W3 | Well | Pipeline Segment Connection Below Ground | Flowline |  | WHITECAP RESOURCES INC. | Cancelled - Duplicate Licences | Oil Well Effluent |  |  | 0.033 | 0.033 |  | 3.2 | [6 empty] | 4960 |  |  | Uncoated |  | 20 | SHAPEFILE | N
PL-00002513 | 621705 OE 1.00 | Y | 69 | SK PS 00116295 | 2021-05-28 | 621705-165 | 07-15-015-17W3 | 08-22-015-17W3 | Well | Pipeline Segment Connection Below Ground | Flowline |  | WHITECAP RESOURCES INC. | Cancelled - Duplicate Licences | Oil Well Effluent |  | Fibreglass | 2.821 | 2.8 | 81.5 | 3.2 |  | API | SP 1000 |  |  | 4960 | 4960 |  |  | Other | Other | 1 | SHAPEFILE | N
PL-00002448 | 612305 OE 20.00 | Y | 70 | SK PS 00114547 | 2021-05-28 | 612305-173 | 01-25-011-19W3 | 08-25-011-19W3 | Well | Well | Flowline |  | WHITECAP RESOURCES INC. | Cancelled - Duplicate Licences | Oil Well Effluent |  | Composite | 0.362 | 0.5 | 69 | 7.5 |  | ASTM D3350 | 301 |  |  | 4960 | 4960 |  |  | Polyvinyl Chloride | Other | 20 | SHAPEFILE | N
PL-00002458 | 613505 OE 5.00 | Y | 144 | SK PS 00115002 | 2021-05-28 | 613505-91 | 06-24-010-19W3 | 10-27-010-19W3 | Blind End | Blind End | Flowline |  | WHITECAP RESOURCES INC. | Cancelled - Duplicate Licences | Oil Well Effluent |  | Steel | 3.769 | 3.7 |  | 3.2 | [6 empty] | 4960 |  |  |  | Other | 5 | SHAPEFILE | N
PL-00002519 | 622105 OE 1.70 | Y | 24 | SK PS 00116625 | 2021-05-28 | 622105-25 | 04-30-015-19W3 | 02-30-015-19W3 | Blind End | Blind End | Flowline |  | WHITECAP RESOURCES INC. | Cancelled - Duplicate Licences | Oil Well Effluent |  | Steel | 0.899 | 1 | 88.9 | 3.2 |  | CSA Z245.1 | 2901 | [7 empty] | Other | 1.7 | SHAPEFILE | N
PL-00002515 | 621708 SW 1.00 | Y | 13 | SK PS 00116521 | 2021-05-28 | 621708-21 | 03-33-015-17W3 | 03-04-016-17W3 | Pipeline Segment Connection Below Ground | Pipeline Segment Connection Below Ground | Flowline |  | WHITECAP RESOURCES INC. | Cancelled - Duplicate Licences | Salt water |  | Steel | 1.647 | 1.6 | 88.9 | 4 |  | CSA Z245.1 | 359.1 |  |  | 14900 | 14880 |  |  | Polyvinyl Chloride | Other | 1 | SHAPEFILE | N
PL-00002513 | 621705 OE 1.00 | Y | 149 | SK PS 00116375 | 2021-05-28 | 621705-243 | 11-15-015-17W3 | 11-15-015-17W3 | Well | Pipeline Segment Connection Below Ground | Flowline |  | WHITECAP RESOURCES INC. | Cancelled - Duplicate Licences | Oil Well Effluent |  | Fibreglass | 0.06 | 0.1 | 109 | 3.8 |  |  | SP 1000 |  |  |  | 4960 |  |  | Other | Other | 1 | SHAPEFILE | N
PL-00002462 | 613706 NG 0.50 | Y | 1 | SK PS 00115201 | 2021-05-28 | 613706-1 | 08-27-013-19W3 | 02-26-013-19W3 | Well | Oil Satellite | Flowline |  | WHITECAP RESOURCES INC. | Cancelled - Duplicate Licences | Natural Gas |  | Steel | 2.114 | 2.1 | 88.9 | 3.2 |  | CSA Z245.1 |  |  |  |  | 4960 |  |  |  | Other | 0.5 | SHAPEFILE | N
PL-00002566 | 626605 OE 1.00 | Y | 19 | SK PS 00117409 | 2021-05-28 | 626605-16 | 08-17-016-16W3 | 09-17-016-16W3 | Well | Pipeline Segment Connection Below Ground | Flowline |  | WHITECAP RESOURCES INC. | Cancelled - Duplicate Licences | Oil Well Effluent |  | Steel | 0.461 | 0.4 | 88.9 | 3.2 |  | CSA Z245.1 | 2901 |  |  | 4960 | 4960 |  |  |  | Other | 1 | SHAPEFILE | N
PL-00002471 | 614305 OE 1.00 | Y | 113 | SK PS 00115345 | 2021-05-28 | 614305-82 | 16-21-013-19W3 | 16-21-013-19W3 | Well | Pipeline Segment Connection Below Ground | Flowline |  | WHITECAP RESOURCES INC. | Cancelled - Duplicate Licences | Oil Well Effluent |  | Steel | 0.071 | 0.1 | 88.9 | 4 | [5 empty] | 4960 | 4960 |  |  | Uncoated | Other | 1 | SHAPEFILE | N
PL-00002554 | 624308 SW 2.00 | Y | 14 | SK PS 00117221 | 2021-05-28 | 624308-4 | 07-09-017-16W3 | 03-09-017-16W3 | Blind End | Blind End | Flowline |  | WHITECAP RESOURCES INC. | Cancelled - Duplicate Licences | Salt water |  | Steel | 0.547 | 0.6 | 88.9 | 3.2 |  | CSA Z245.1 |  |  |  |  | 10500 |  |  |  | Other | 2 | SHAPEFILE | N
PL-00002471 | 614305 OE 1.00 | Y | 99 | SK PS 00115331 | 2021-05-28 | 614305-7 | 05-09-014-19W3 | 14-04-014-19W3 | Well | Oil Satellite | Flowline |  | WHITECAP RESOURCES INC. | Cancelled - Duplicate Licences | Oil Well Effluent |  | Fibreglass | 1.031 | 1 | 80.5 | 3.6 |  | ASTM | 1000 |  |  | 4960 | 4960 |  |  | Other | Other | 1 | SHAPEFILE | N
PL-00002461 | 613705 OE 0.50 | Y | 29 | SK PS 00115094 | 2021-05-28 | 613705-126 | 02-26-013-19W3 | 14-23-013-19W3 | Blind End | Blind End | Flowline |  | WHITECAP RESOURCES INC. | Cancelled - Duplicate Licences | Oil Well Effluent |  | Steel | 0.428 | 0.4 | 88.9 | 3.2 | [6 empty] | 4960 |  |  |  |  | 0.5 | SHAPEFILE | N
PL-00002476 | 614308 SW 1.00 | Y | 22 | SK PS 00115387 | 2021-05-28 | 614308-35 | 08-16-013-19W3 | 08-16-013-19W3 | Pipeline Segment Connection Below Ground | Well | Flowline |  | WHITECAP RESOURCES INC. | Cancelled - Duplicate Licences | Salt water |  | Composite | 0.363 | 0.4 | 96 | 5.2 |  |  | 2250E |  |  |  | 14800 |  |  |  |  | 1 | SHAPEFILE | N
PL-00002458 | 613505 OE 5.00 | Y | 17 | SK PS 00114875 | 2021-05-28 | 613505-115 | 01-08-011-19W3 | 01-08-011-19W3 | Blind End | Blind End | Flowline |  | WHITECAP RESOURCES INC. | Cancelled - Duplicate Licences | Oil Well Effluent |  | Fibreglass | 0.095 | 0.1 | 109 | 3.8 |  | API | 1000 |  |  | 4960 | 4960 |  |  | Other | Other | 5 | SHAPEFILE | N
PL-00002566 | 626605 OE 1.00 | Y | 64 | SK PS 00117454 | 2021-05-28 | 626605-77 | 10-18-016-16W3 | 11-18-016-16W3 | Well | Pipeline Segment Connection Below Ground | Flowline |  | WHITECAP RESOURCES INC. | Cancelled - Duplicate Licences | Oil Well Effluent |  |  | 0.39 | 0.39 | [8 empty] | 4960 |  |  |  |  | 1 | SHAPEFILE | N
PL-00002478 | 614905 OE 5.00 | Y | 14 | SK PS 00115408 | 2021-05-28 | 614905-23 | 08-19-014-19W3 | 01-19-014-19W3 | Blind End | Blind End | Flowline |  | WHITECAP RESOURCES INC. | Cancelled - Duplicate Licences | Oil Well Effluent |  | Fibreglass | 0.346 | 0.3 | 81.5 | 3.2 |  | API | SP 1000 |  |  | 4960 | 4960 |  |  | Other | Other | 5 | SHAPEFILE | N
PL-00002448 | 612305 OE 20.00 | Y | 52 | SK PS 00114529 | 2021-05-28 | 612305-150 | 06-30-011-18W3 | 06-30-011-18W3 | Well | Pipeline Segment Connection Below Ground | Flowline |  | WHITECAP RESOURCES INC. | Cancelled - Duplicate Licences | Oil Well Effluent |  | Composite | 0.079 | 0.1 | 76 | 3.2 | [5 empty] | 4960 | 4960 |  |  | Polyvinyl Chloride | Other | 20 | SHAPEFILE | N
PL-00002502 | 620905 OE 0.01 | Y | 57 | SK PS 00116043 | 2021-05-28 | 620905-60 | 11-29-015-15W3 | 11-29-015-15W3 | Well | Pipeline Segment Connection Below Ground | Flowline |  | WHITECAP RESOURCES INC. | Cancelled - Duplicate Licences | Oil Well Effluent |  | Fibreglass | 0.036 | 0.036 | 109 | 3.8 |  | API | SP 1000 |  |  | 4960 | 4960 |  |  | Other | Other | 0.01 | SHAPEFILE | N
PL-00002515 | 621708 SW 1.00 | Y | 62 | SK PS 00116570 | 2021-05-28 | 621708-72 | 09-25-015-17W3 | 08-25-015-17W3 | Well | Well | Flowline |  | WHITECAP RESOURCES INC. | Cancelled - Duplicate Licences | Salt water |  | Composite | 0.26 | 0.3 | 124 | 14.5 |  | API | 2250E |  |  |  | 14880 |  |  | High Density Polyethylene (HDPE) | Other | 1 | SHAPEFILE | N
PL-00002508 | 621505 OE 0.50 | Y | 10 | SK PS 00116142 | 2021-05-28 | 621505-18 | 14-27-016-19W3 | 12-27-016-19W3 | Blind End | Blind End | Flowline |  | WHITECAP RESOURCES INC. | Cancelled - Duplicate Licences | Oil Well Effluent |  | Steel | 0.541 | 0.4 | 88.9 | 3.2 |  | CSA Z245.1 |  |  |  |  | 4960 |  |  | Uncoated | Other | 0.5 | SHAPEFILE | N
PL-00002387 | 178767 OE 0.50 | Y | 1 | SK PS 00114411 | 2021-05-28 | 178767-1 | 16-06-019-16W3 | 08-06-019-16W3 | Pipeline Segment Connection Above Ground | Pipeline Segment Connection Above Ground | Flowline |  | WHITECAP RESOURCES INC. | Cancelled - Duplicate Licences | Oil Well Effluent |  | Fibreglass | 0.855 | 0.855 | 101.3 | 3 |  | ASTM D2992 | Series 1000 |  |  |  | 4960 |  |  | Other | Other | 0.5 | SHAPEFILE | N
PL-00002471 | 614305 OE 1.00 | Y | 74 | SK PS 00115306 | 2021-05-28 | 614305-47 | 15-28-013-19W3 | 10-28-013-19W3 | Well | Pipeline Segment Connection Above Ground | Flowline |  | WHITECAP RESOURCES INC. | Cancelled - Duplicate Licences | Oil Well Effluent |  | Steel | 0.43 | 0.4 | 88.9 | 3.2 | [6 empty] | 4960 |  |  |  | Other | 1 | SHAPEFILE | N
PL-00002451 | 612705 OE 20.00 | Y | 15 | SK PS 00114715 | 2021-05-28 | 612705-14 | 03-17-011-18W3 | 07-17-011-18W3 | Blind End | Blind End | Flowline |  | WHITECAP RESOURCES INC. | Cancelled - Duplicate Licences | Oil Well Effluent |  | Fibreglass | 0.538 | 0.5 | 81.5 | 3.2 | [9 empty] | Other | Other | 20 | SHAPEFILE | N
PL-00002515 | 621708 SW 1.00 | Y | 80 | SK PS 00116588 | 2021-05-28 | 621708-89 | 01-28-015-17W3 | 03-33-015-17W3 | Pipeline Segment Connection Above Ground | Oil Satellite | Flowline |  | WHITECAP RESOURCES INC. | Cancelled - Duplicate Licences | Salt water |  | Composite | 1.805 | 1.8 | 124 | 14.5 |  | ASTM | 2250E |  |  |  | 14880 |  |  | Other | Other | 1 | SHAPEFILE | N
PL-00002128 | 115554 OE 0.50 | Y | 1 | SK PS 00114148 | 2021-05-28 | 115554-1 | 01-07-019-16W3 | 01-07-019-16W3 | Well | Blind End | Flowline |  | WHITECAP RESOURCES INC. | Cancelled - Duplicate Licences | Oil Well Effluent |  |  | 0.196 | 0.196 | [13 empty] | 0.5 | SHAPEFILE | N
PL-00002551 | 624305 OE 2.00 | Y | 55 | SK PS 00117188 | 2021-05-28 | 624305-59 | 11-03-017-16W3 | 02-03-017-16W3 | Pipeline Segment Connection Below Ground | Pipeline Segment Connection Above Ground | Flowline |  | WHITECAP RESOURCES INC. | Cancelled - Duplicate Licences | Oil Well Effluent |  | Steel | 1.385 | 1.7 | 168.3 | 3.2 | [5 empty] | 4960 | 4960 |  |  | Other | Other | 2 | SHAPEFILE | N
PL-00002569 | 626608 SW 1.00 | Y | 8 | SK PS 00117481 | 2021-05-28 | 626608-21 | 11-17-016-16W3 | 12-18-016-16W3 | Pipeline Segment Connection Above Ground | Pipeline Segment Connection Above Ground | Flowline |  | WHITECAP RESOURCES INC. | Cancelled - Duplicate Licences | Salt water |  | Steel | 2.235 | 2.235 | 168.3 | 4.8 |  |  | Grade 359 CatII |  |  |  | 14880 |  |  |  |  | 1 | SHAPEFILE | N
PL-00002458 | 613505 OE 5.00 | Y | 46 | SK PS 00114904 | 2021-05-28 | 613505-142 | 01-33-010-19W3 | 04-34-010-19W3 | Pipeline Segment Connection Below Ground | Oil Satellite | Flowline |  | WHITECAP RESOURCES INC. | Cancelled - Duplicate Licences | Oil Well Effluent |  | Composite | 0.368 | 0.4 | 97 | 10 |  | ASTM D3350 | 301 |  |  | 4960 | 4960 |  |  | Polyvinyl Chloride | Other | 5 | SHAPEFILE | N
PL-00002562 | 626005 OE 1.00 | Y | 5 | SK PS 00117347 | 2021-05-28 | 626005-13 | 01-24-016-17W3 | 04-19-016-16W3 | Well | Pipeline Segment Connection Below Ground | Flowline |  | WHITECAP RESOURCES INC. | Cancelled - Duplicate Licences | Oil Well Effluent |  | Steel | 0.427 | 0.5 | 60.3 | 3.2 |  | CSA Z245.1 | 2901 |  |  | 4960 | 4960 |  |  |  | Other | 1 | SHAPEFILE | N
PL-00002503 | 620906 NG 0.01 | Y | 4 | SK PS 00116067 | 2021-05-28 | 620906-12 | 08-30-015-15W3 | 08-30-015-15W3 | Well | Pipeline Segment Connection Below Ground | Flowline |  | WHITECAP RESOURCES INC. | Cancelled - Duplicate Licences | Natural Gas |  | Steel | 0.164 | 0.2 | 114.3 | 3.2 |  | CSA Z245.1 | 290.10000000000002 |  |  | 9930 | 9930 |  |  |  | Other | 0.01 | SHAPEFILE | N
PL-00002557 | 624506 NG 2.00 | Y | 3 | SK PS 00117303 | 2021-05-28 | 624506-3 | 08-35-016-16W3 | 05-35-016-16W3 | Blind End | Blind End | Flowline |  | WHITECAP RESOURCES INC. | Cancelled - Duplicate Licences | Natural Gas |  | Steel | 1.359 | 1.4 | 88.9 | 3.2 |  | CSA Z245.1 | 3592 |  |  | 4960 | 4960 |  |  | Uncoated | Other | 2 | SHAPEFILE | N
PL-00002471 | 614305 OE 1.00 | Y | 100 | SK PS 00115332 | 2021-05-28 | 614305-70 | 04-10-013-19W3 | 05-10-013-19W3 | Well | Pipeline Segment Connection Below Ground | Flowline |  | WHITECAP RESOURCES INC. | Cancelled - Duplicate Licences | Oil Well Effluent |  | Fibreglass | 0.327 | 0.3 | 81.5 | 3.2 | [5 empty] | 4960 | 4960 |  |  | Other | Other | 1 | SHAPEFILE | N
PL-00002487 | 615106 NG 5.00 | Y | 2 | SK PS 00115546 | 2021-05-28 | 615106-2 | 08-19-014-19W3 | 01-19-014-19W3 | Pipeline Segment Connection Below Ground | Well | Flowline |  | WHITECAP RESOURCES INC. | Cancelled - Duplicate Licences | Natural Gas |  | Composite | 0.491 | 1 | 124 | 12.5 |  | ASTM D3350 | 301 |  |  |  | 4960 |  |  | Polyvinyl Chloride | Other | 5 | SHAPEFILE | N
PL-00002492 | 616005 OE 25.00 | Y | 86 | SK PS 00115703 | 2021-05-28 | 616005-74 | 05-07-012-18W3 | 04-07-012-18W3 | Blind End | Blind End | Flowline |  | WHITECAP RESOURCES INC. | Cancelled - Duplicate Licences | Oil Well Effluent |  | Fibreglass | 0.22 | 0.2 | 107.4 | 4.3 |  | ASTM | 1250 |  |  | 4960 | 4960 |  |  | Other | Other | 25 | SHAPEFILE | N
PL-00002492 | 616005 OE 25.00 | Y | 97 | SK PS 00115714 | 2021-05-28 | 616005-9 | 14-32-011-18W3 | 02-08-012-18W3 | Pipeline Segment Connection Below Ground | Pipeline Segment Connection Above Ground | Flowline |  | WHITECAP RESOURCES INC. | Cancelled - Duplicate Licences | Oil Well Effluent |  | Fibreglass | 2.381 | 2.4 | 109 | 3.8 |  | API | 1000 |  |  | 4960 | 4960 |  |  | Other | Other | 25 | SHAPEFILE | N
PL-00002458 | 613505 OE 5.00 | Y | 84 | SK PS 00114942 | 2021-05-28 | 613505-36 | 04-26-010-19W3 | 05-26-010-19W3 | Blind End | Blind End | Flowline |  | WHITECAP RESOURCES INC. | Cancelled - Duplicate Licences | Oil Well Effluent |  | Fibreglass | 0.526 | 0.5 | 81.9 | 3.2 | [6 empty] | 4960 |  |  | Other | Other | 5 | SHAPEFILE | N
PL-00002504 | 620907 FG 0.01 | Y | 3 | SK PS 00116090 | 2021-05-28 | 620907-11 | 04-33-015-15W3 | 04-33-015-15W3 | Pipeline Segment Connection Below Ground | Pipeline Segment Connection Below Ground | Flowline |  | WHITECAP RESOURCES INC. | Cancelled - Duplicate Licences | Fuel Gas |  | Polyethylene | 0.12 | 0.1 | 60.3 | 5.5 |  | ASTM | 11 |  |  | 517 | 517 |  |  | High Density Polyethylene (HDPE) | Other | 0.01 | SHAPEFILE | N
PL-00002500 | 620408 SW 1.00 | Y | 18 | SK PS 00115958 | 2021-05-28 | 620408-25 | 13-06-015-16W3 | 13-06-015-16W3 | Pipeline Segment Connection Below Ground | Well | Flowline |  | WHITECAP RESOURCES INC. | Cancelled - Duplicate Licences | Salt water |  | Steel | 0.181 | 0.2 | 114.3 | 4.8 |  | CSA Z245.1 | 359.1 |  |  | 18000 | 14882 |  |  | Concrete | Other | 1 | SHAPEFILE | N
PL-00002499 | 620407 FG 1.00 | Y | 30 | SK PS 00115910 | 2021-05-28 | 620407-37 | 09-36-014-17W3 | 09-36-014-17W3 | Blind End | Blind End | Flowline |  | WHITECAP RESOURCES INC. | Cancelled - Duplicate Licences | Fuel Gas |  | Polyethylene | 0.068 | 0.1 | 60.3 | 5.5 |  | ASTM | 11 |  |  | 517 |  |  |  | High Density Polyethylene (HDPE) | Other | 1 | SHAPEFILE | N
PL-00002525 | 622308 SW 1.70 | Y | 3 | SK PS 00116745 | 2021-05-28 | 622308-3 | 02-17-015-19W3 | 10-06-015-19W3 | Blind End | Blind End | Flowline |  | WHITECAP RESOURCES INC. | Cancelled - Duplicate Licences | Salt water |  | Steel | 3.339 | 3.2 | 114.3 | 3.2 |  | CSA Z245.1 | 2901 | [6 empty] | Concrete | Other | 1.7 | SHAPEFILE | N
PL-00002513 | 621705 OE 1.00 | Y | 54 | SK PS 00116280 | 2021-05-28 | 621705-149 | 15-04-015-17W3 | 02-09-015-17W3 | Well | Pipeline Segment Connection Below Ground | Flowline |  | WHITECAP RESOURCES INC. | Cancelled - Duplicate Licences | Oil Well Effluent |  | Fibreglass | 0.455 | 0.5 | 81.5 | 3.2 |  | API | SP 1000 |  |  | 4960 | 4960 |  |  | Other | Other | 1 | SHAPEFILE | N
PL-00002502 | 620905 OE 0.01 | Y | 4 | SK PS 00115990 | 2021-05-28 | 620905-12 | 03-33-015-15W3 | 03-33-015-15W3 | Well | Pipeline Segment Connection Below Ground | Flowline |  | WHITECAP RESOURCES INC. | Cancelled - Duplicate Licences | Oil Well Effluent |  | Fibreglass | 0.09 | 0.1 | 109 | 3.8 |  | API | SP 1000 |  |  | 4960 | 4960 |  |  | Other | Other | 0.01 | SHAPEFILE | N
PL-00002451 | 612705 OE 20.00 | Y | 96 | SK PS 00114796 | 2021-05-28 | 612705-90 | 06-28-011-18W3 | 06-28-011-18W3 | Well | Pipeline Segment Connection Below Ground | Flowline |  | WHITECAP RESOURCES INC. | Cancelled - Duplicate Licences | Oil Well Effluent |  | Steel | 0.046 | 0.046 | 114.3 | 3.2 | [6 empty] | 4960 |  |  | Uncoated | Other | 20 | SHAPEFILE | N
PL-00002478 | 614905 OE 5.00 | Y | 48 | SK PS 00115442 | 2021-05-28 | 614905-60 | 02-19-014-19W3 | 08-19-014-19W3 | Well | Oil Satellite | Flowline |  | WHITECAP RESOURCES INC. | Cancelled - Duplicate Licences | Oil Well Effluent |  | Composite | 0.473 | 0.5 | 97 | 10 |  | ASTM D3350 | 301 |  |  |  | 4960 |  |  | Polyvinyl Chloride | Other | 5 | SHAPEFILE | N
PL-00002139 | 120598 OE 1.00 | Y | 1 | SK PS 00114159 | 2021-05-28 | 120598-1 | 16-24-013-20W3 | 13-19-013-19W3 | Well | Pipeline Segment Connection Above Ground | Flowline |  | WHITECAP RESOURCES INC. | Cancelled - Duplicate Licences | Oil Well Effluent |  | Composite | 0.121 | 0.121 |  |  |  |  | 301 |  |  |  | 4960 |  |  |  |  | 1 | SHAPEFILE | N
PL-00002500 | 620408 SW 1.00 | Y | 31 | SK PS 00115971 | 2021-05-28 | 620408-38 | 12-05-015-16W3 | 11-05-015-16W3 | Pipeline Segment Connection Below Ground | Well | Flowline |  | WHITECAP RESOURCES INC. | Cancelled - Duplicate Licences | Salt water |  | Steel | 0.368 | 0.4 | 114.3 | 4.8 |  | CSA Z245.1 | 359.1 |  |  | 18000 | 14882 |  |  | Concrete | Other | 1 | SHAPEFILE | N
PL-00002448 | 612305 OE 20.00 | Y | 163 | SK PS 00114640 | 2021-05-28 | 612305-88 | 05-04-012-19W3 | 13-33-011-19W3 | Blind End | Blind End | Flowline |  | WHITECAP RESOURCES INC. | Cancelled - Duplicate Licences | Oil Well Effluent |  | Steel | 0.721 | 0.7 | 88.9 | 3.2 | [5 empty] | 4960 | 4960 |  |  | Other | Other | 20 | SHAPEFILE | N
PL-00002451 | 612705 OE 20.00 | Y | 51 | SK PS 00114751 | 2021-05-28 | 612705-48 | 10-30-011-18W3 | 15-30-011-18W3 | Blind End | Blind End | Flowline |  | WHITECAP RESOURCES INC. | Cancelled - Duplicate Licences | Oil Well Effluent |  | Steel | 0.38 | 0.4 | 88.9 | 3.2 |  | CSA Z245.1 | 290.10000000000002 |  |  | 4960 | 4960 |  |  |  | Other | 20 | SHAPEFILE | N
PL-00002519 | 622105 OE 1.70 | Y | 18 | SK PS 00116619 | 2021-05-28 | 622105-2 | 10-17-015-19W3 | 07-20-015-19W3 | Blind End | Blind End | Flowline |  | WHITECAP RESOURCES INC. | Cancelled - Duplicate Licences | Oil Well Effluent |  | Steel | 0.998 | 1 | 168.3 | 3.2 |  | CSA Z245.1 | 2901 | [7 empty] | Other | 1.7 | SHAPEFILE | N
PL-00002451 | 612705 OE 20.00 | Y | 80 | SK PS 00114780 | 2021-05-28 | 612705-74 | 04-21-011-18W3 | 04-21-011-18W3 | Blind End | Blind End | Flowline |  | WHITECAP RESOURCES INC. | Cancelled - Duplicate Licences | Oil Well Effluent |  | Fibreglass | 0.126 | 0.1 | 109 | 3.8 |  | API | SP 1000 |  |  | 4960 |  |  |  | Other | Other | 20 | SHAPEFILE | N
PL-00002451 | 612705 OE 20.00 | Y | 46 | SK PS 00114746 | 2021-05-28 | 612705-43 | 14-30-011-18W3 | 15-30-011-18W3 | Blind End | Blind End | Flowline |  | WHITECAP RESOURCES INC. | Cancelled - Duplicate Licences | Oil Well Effluent |  | Fibreglass | 0.565 | 0.6 | 88.9 | 3.2 |  | CSA Z245.1 | SP 1000 |  |  |  | 4960 |  |  |  | Other | 20 | SHAPEFILE | N
PL-00002551 | 624305 OE 2.00 | Y | 1 | SK PS 00117134 | 2021-05-28 | 624305-1 | 10-10-017-16W3 | 06-10-017-16W3 | Blind End | Blind End | Flowline |  | WHITECAP RESOURCES INC. | Cancelled - Duplicate Licences | Oil Well Effluent |  | Steel | 0.56 | 0.6 | 88.9 | 3.2 |  |  | 301 |  |  |  | 4960 |  |  | Uncoated | Other | 2 | SHAPEFILE | N
PL-00002449 | 612308 SW 20.00 | Y | 39 | SK PS 00114691 | 2021-05-28 | 612308-5 | 10-35-011-19W3 | 15-35-011-19W3 | Pipeline Segment Connection Below Ground | Pipeline Segment Connection Below Ground | Flowline |  | WHITECAP RESOURCES INC. | Cancelled - Duplicate Licences | Salt water |  | Steel | 0.4 | 0.4 | 114.3 | 4.8 |  | CSA Z245.1 | 359.1 |  |  | 18000 | 16250 |  |  | Concrete | Other | 20 | SHAPEFILE | N
PL-00002208 | 142845 CO 0.50 | Y | 1 | SK PS 00114231 | 2021-05-28 | 142845-1 | 05-24-018-17W3 | 12-24-018-17W3 | Blind End | Blind End | Flowline |  | WHITECAP RESOURCES INC. | Cancelled - Duplicate Licences | Crude Oil |  | Steel | 0.487 | 0.487 | [13 empty] | 0.5 | SHAPEFILE | N
PL-00002527 | 623106 NG 1.00 | Y | 25 | SK PS 00116779 | 2021-05-28 | 623106-9 | 10-07-016-16W3 | 08-18-016-16W3 | Blind End | Blind End | Flowline |  | WHITECAP RESOURCES INC. | Cancelled - Duplicate Licences | Natural Gas |  | Steel | 1.301 | 1.3 | 60.3 | 3.2 |  | CSA Z245.1 | 2901 | [7 empty] | Other | 1 | SHAPEFILE | N
PL-00002515 | 621708 SW 1.00 | Y | 48 | SK PS 00116556 | 2021-05-28 | 621708-59 | 12-03-015-17W3 | 12-03-015-17W3 | Pipeline Segment Connection Below Ground | Well | Flowline |  | WHITECAP RESOURCES INC. | Cancelled - Duplicate Licences | Salt water |  | Composite | 0.035 | 0.035 | 96.8 | 13.6 |  | ASTM | 2250 |  |  | 14900 | 14880 |  |  | Polyvinyl Chloride | Other | 1 | SHAPEFILE | N
PL-00002153 | 123153 SW 0.50 | Y | 1 | SK PS 00114173 | 2021-05-28 | 123153-1 | 12-25-018-17W3 | 15-25-018-17W3 | Pipeline Segment Connection Above Ground | Well | Flowline |  | WHITECAP RESOURCES INC. | Cancelled - Duplicate Licences | Salt water |  | Fibreglass | 1.335 | 1.335 | 88.9 |  |  |  | SP2500 |  |  |  | 13790 |  |  |  |  | 0.5 | SHAPEFILE | N
PL-00002513 | 621705 OE 1.00 | Y | 15 | SK PS 00116241 | 2021-05-28 | 621705-113 | 14-03-015-17W3 | 04-10-015-17W3 | Blind End | Blind End | Flowline |  | WHITECAP RESOURCES INC. | Cancelled - Duplicate Licences | Oil Well Effluent |  | Steel | 0.572 | 0.6 | 88.9 | 3.2 |  | CSA Z245.1 | 290.10000000000002 | [7 empty] | Other | 1 | SHAPEFILE | N
PL-00002551 | 624305 OE 2.00 | Y | 4 | SK PS 00117137 | 2021-05-28 | 624305-12 | 05-10-017-16W3 | 06-10-017-16W3 | Blind End | Blind End | Flowline |  | WHITECAP RESOURCES INC. | Cancelled - Duplicate Licences | Oil Well Effluent |  | Steel | 0.394 | 0.2 | 88.9 | 3.2 | [6 empty] | 4960 |  |  |  | Other | 2 | SHAPEFILE | N
PL-00002454 | 613105 OE 5.00 | Y | 2 | SK PS 00114839 | 2021-05-28 | 613105-2 | 15-10-011-19W3 | 15-11-011-19W3 | Well | Oil Satellite | Flowline |  | WHITECAP RESOURCES INC. | Cancelled - Duplicate Licences | Oil Well Effluent |  | Steel | 1.624 | 1.6 | 88.9 | 3.2 | [5 empty] | 4960 | 4960 |  |  |  | Other | 5 | SHAPEFILE | N
PL-00002515 | 621708 SW 1.00 | Y | 9 | SK PS 00116517 | 2021-05-28 | 621708-18 | 03-33-015-17W3 | 15-28-015-17W3 | Pipeline Segment Connection Below Ground | Well | Flowline |  | WHITECAP RESOURCES INC. | Cancelled - Duplicate Licences | Salt water |  | Steel | 0.519 | 0.7 | 88.9 | 4 |  | CSA Z245.1 | 359.1 |  |  | 14900 | 14880 |  |  | Other | Other | 1 | SHAPEFILE | N
PL-00002562 | 626005 OE 1.00 | Y | 27 | SK PS 00117369 | 2021-05-28 | 626005-49 | 04-19-016-16W3 | 12-18-016-16W3 | Pipeline Segment Connection Below Ground | Pipeline Segment Connection Below Ground | Flowline |  | WHITECAP RESOURCES INC. | Cancelled - Duplicate Licences | Oil Well Effluent |  | Composite | 0.959 | 0.4 | 97 | 10 |  | ASTM D3350 | 301 |  |  |  | 4960 |  |  | Polyvinyl Chloride | Other | 1 | SHAPEFILE | N
PL-00002515 | 621708 SW 1.00 | Y | 75 | SK PS 00116583 | 2021-05-28 | 621708-84 | 15-14-015-17W3 | 09-22-015-17W3 | Pipeline Segment Connection Above Ground | Oil Satellite | Flowline |  | WHITECAP RESOURCES INC. | Cancelled - Duplicate Licences | Salt water |  | Composite | 1.808 | 1.8 | 124 | 14.5 |  | ASTM | 2250E |  |  |  | 14880 |  |  | Other | Other | 1 | SHAPEFILE | N
PL-00002471 | 614305 OE 1.00 | Y | 65 | SK PS 00115297 | 2021-05-28 | 614305-39 | 08-27-013-19W3 | 02-27-013-19W3 | Well | Oil Satellite | Flowline |  | WHITECAP RESOURCES INC. | Cancelled - Duplicate Licences | Oil Well Effluent |  | Fibreglass | 0.802 | 0.8 | 81.5 | 3.2 | [5 empty] | 4960 | 4960 |  |  | Other | Other | 1 | SHAPEFILE | N
PL-00002363 | 170131 OE 0.50 | Y | 1 | SK PS 00114387 | 2021-05-28 | 170131-1 | 03-06-019-16W3 | 15-36-018-17W3 | Blind End | Blind End | Flowline |  | WHITECAP RESOURCES INC. | Cancelled - Duplicate Licences | Oil Well Effluent |  |  | 0.291 | 0.291 | [13 empty] | 0.5 | SHAPEFILE | N
PL-00002468 | 614106 NG 0.50 | Y | 1 | SK PS 00115217 | 2021-05-28 | 614106-1 | 12-35-013-19W3 | 10-33-013-19W3 | Pipeline Segment Connection Above Ground | Pipeline Segment Connection Below Ground | Flowline |  | WHITECAP RESOURCES INC. | Cancelled - Duplicate Licences | Natural Gas |  | Steel | 2.792 | 2.8 | 88.9 | 3.2 |  | CSA Z245.1 | 2901 |  |  | 3500 | 3500 |  |  |  | Other | 0.5 | SHAPEFILE | N
PL-00002158 | 124721 OE 0.50 | Y | 1 | SK PS 00114178 | 2021-05-28 | 124721-1 | 01-23-018-17W3 | 06-23-018-17W3 | Well | Well | Flowline |  | WHITECAP RESOURCES INC. | Cancelled - Duplicate Licences | Oil Well Effluent |  | Fibreglass | 1.367 | 1.367 | 65.7 | 2 |  | ASTM D2992 | Series 1000 |  |  |  | 4960 |  |  | Other | Other | 0.5 | SHAPEFILE | N
PL-00002514 | 621706 NG 1.00 | Y | 3 | SK PS 00116505 | 2021-05-28 | 621706-4 | 14-28-015-17W3 | 03-33-015-17W3 | Pipeline Segment Connection Below Ground | Pipeline Segment Connection Below Ground | Flowline |  | WHITECAP RESOURCES INC. | Cancelled - Duplicate Licences | Natural Gas |  | Steel | 0.436 | 0.4 | 88.9 | 3.2 |  | CSA Z245.1 | 290.10000000000002 |  |  | 4960 | 4960 |  |  | Uncoated | Other | 1 | SHAPEFILE | N
PL-00002539 | 623905 OE 0.50 | Y | 76 | SK PS 00117065 | 2021-05-28 | 623905-69 | 04-24-015-19W3 | 13-13-015-19W3 | Well | Oil Satellite | Flowline |  | WHITECAP RESOURCES INC. | Cancelled - Duplicate Licences | Oil Well Effluent |  | Steel | 0.157 | 0.1 | 63 | 6 |  | ASTM | 750E |  |  | 4960 | 4957 |  |  | Other | Extruded Poly | 0.5 | SHAPEFILE | N
PL-00002161 | 129665 OE 0.50 | Y | 1 | SK PS 00114184 | 2021-05-28 | 129665-1 | 12-25-018-17W3 | 13-25-018-17W3 | Pipeline Segment Connection Above Ground | Blind End | Flowline |  | WHITECAP RESOURCES INC. | Cancelled - Duplicate Licences | Oil Well Effluent |  |  | 0.26 | 0.26 | [13 empty] | 0.5 | SHAPEFILE | N
PL-00002452 | 612708 SW 20.00 | Y | 31 | SK PS 00114832 | 2021-05-28 | 612708-7 | 05-21-011-18W3 | 06-28-011-18W3 | Blind End | Blind End | Flowline |  | WHITECAP RESOURCES INC. | Cancelled - Duplicate Licences | Salt water |  | Steel | 2.132 | 2.1 | 88.9 | 3.2 |  | CSA Z245.1 | 290.10000000000002 |  |  |  | 14500 |  |  |  | Other | 20 | SHAPEFILE | N
PL-00002497 | 620405 OE 1.00 | Y | 95 | SK PS 00115839 | 2021-05-28 | 620405-63 | 08-07-015-16W3 |  | Pipeline Segment Connection Below Ground | Oil Satellite | Flowline |  | WHITECAP RESOURCES INC. | Cancelled - Duplicate Licences | Oil Well Effluent |  | Steel | 1.245 | 1.4 | 88.9 | 3.2 |  | CSA Z245.1 | 290.10000000000002 |  |  | 4960 | 4960 |  |  |  | Other | 1 | SHAPEFILE | N
PL-00002502 | 620905 OE 0.01 | Y | 20 | SK PS 00116006 | 2021-05-28 | 620905-27 | 08-30-015-15W3 | 08-30-015-15W3 | Well | Pipeline Segment Connection Below Ground | Flowline |  | WHITECAP RESOURCES INC. | Cancelled - Duplicate Licences | Oil Well Effluent |  | Fibreglass | 0.167 | 0.2 | 109 | 3.8 |  | API | SP 1000 |  |  | 4960 | 4960 |  |  | Other | Other | 0.01 | SHAPEFILE | N
PL-00002539 | 623905 OE 0.50 | Y | 44 | SK PS 00117033 | 2021-05-28 | 623905-4 | 03-14-015-19W3 | 03-14-015-19W3 | Blind End | Blind End | Flowline |  | WHITECAP RESOURCES INC. | Cancelled - Duplicate Licences | Oil Well Effluent |  | Steel | 0.265 | 0.3 | 88.9 | 3.2 | [10 empty] | Other | 0.5 | SHAPEFILE | N
PL-00002513 | 621705 OE 1.00 | Y | 262 | SK PS 00116488 | 2021-05-28 | 621705-88 | 01-34-015-17W3 | 03-34-015-17W3 | Well | Oil Satellite | Flowline |  | WHITECAP RESOURCES INC. | Cancelled - Duplicate Licences | Oil Well Effluent |  | Steel | 1.121 | 1.1 | 88.9 | 3.2 |  | CSA Z245.1 | 290.10000000000002 |  |  | 4960 | 4960 |  |  |  | Other | 1 | SHAPEFILE | N
PL-00002523 | 622108 SW 1.70 | Y | 16 | SK PS 00116714 | 2021-05-28 | 622108-4 | 07-20-015-19W3 | 07-17-015-19W3 | Blind End | Blind End | Flowline |  | WHITECAP RESOURCES INC. | Cancelled - Duplicate Licences | Salt water |  | Steel | 1.611 | 1 | 114.3 | 3.2 |  | CSA | 2901 | [6 empty] | Concrete | Other | 1.7 | SHAPEFILE | N
PL-00002483 | 614908 SW 5.00 | Y | 2 | SK PS 00115466 | 2021-05-28 | 614908-13 | 13-17-014-19W3 | 13-17-014-19W3 | Well | Pipeline Segment Connection Below Ground | Flowline |  | WHITECAP RESOURCES INC. | Cancelled - Duplicate Licences | Salt water |  | Steel | 0.094 | 0.1 | 88.9 | 4.8 |  | CSA Z245.1 | G359.2 |  |  | 18000 | 4960 |  |  | Other | Other | 5 | SHAPEFILE | N
PL-00002458 | 613505 OE 5.00 | Y | 99 | SK PS 00114957 | 2021-05-28 | 613505-5 | 12-24-010-19W3 | 04-25-010-19W3 | Pipeline Segment Connection Below Ground | Oil Satellite | Flowline |  | WHITECAP RESOURCES INC. | Cancelled - Duplicate Licences | Oil Well Effluent |  | Fibreglass | 0.782 | 0.8 | 81.5 | 3.2 |  | API | 1000 |  |  | 4960 | 4960 |  |  | Other | Other | 5 | SHAPEFILE | N
PL-00002513 | 621705 OE 1.00 | Y | 229 | SK PS 00116455 | 2021-05-28 | 621705-53 | 06-29-015-16W3 | 07-30-015-16W3 | Well | Oil Satellite | Flowline |  | WHITECAP RESOURCES INC. | Cancelled - Duplicate Licences | Oil Well Effluent |  | Fibreglass | 1.721 | 1.7 | 81.5 | 2.9 |  | ASTM | SP1000 |  |  | 4960 | 4960 |  |  |  | Other | 1 | SHAPEFILE | N
PL-00002461 | 613705 OE 0.50 | Y | 95 | SK PS 00115160 | 2021-05-28 | 613705-58 | 15-23-013-19W3 | 02-26-013-19W3 | Well | Oil Satellite | Flowline |  | WHITECAP RESOURCES INC. | Cancelled - Duplicate Licences | Oil Well Effluent |  | Composite | 0.471 | 0.4 | 97 | 10 |  | ASTM D3350 | 301 |  |  | 4960 | 4960 |  |  | Polyvinyl Chloride | Other | 0.5 | SHAPEFILE | N
PL-00002452 | 612708 SW 20.00 | Y | 17 | SK PS 00114818 | 2021-05-28 | 612708-24 | 11-20-011-18W3 | 14-20-011-18W3 | Pipeline Segment Connection Below Ground | Well | Flowline |  | WHITECAP RESOURCES INC. | Cancelled - Duplicate Licences | Salt water |  | Steel | 0.051 | 0.051 | 114.3 | 3.2 |  | CSA Z245.1 | 290.10000000000002 |  |  | 18000 | 16250 |  |  | Concrete | Other | 20 | SHAPEFILE | N
PL-00002513 | 621705 OE 1.00 | Y | 255 | SK PS 00116481 | 2021-05-28 | 621705-80 | 12-03-015-17W3 | 16-04-015-17W3 | Blind End | Blind End | Flowline |  | WHITECAP RESOURCES INC. | Cancelled - Duplicate Licences | Oil Well Effluent |  | Steel | 0.52 | 0.5 | 88.9 | 3.2 |  | CSA Z245.1 | 290.10000000000002 | [7 empty] | Other | 1 | SHAPEFILE | N
PL-00002497 | 620405 OE 1.00 | Y | 44 | SK PS 00115788 | 2021-05-28 | 620405-156 | 15-07-015-16W3 | 01-18-015-16W3 | Pipeline Segment Connection Below Ground | Oil Satellite | Flowline |  | WHITECAP RESOURCES INC. | Cancelled - Duplicate Licences | Oil Well Effluent |  | Steel | 1.082 | 1.1 | 114.3 | 3.2 |  | CSA Z245.1 | 290.10000000000002 |  |  |  | 4960 |  |  |  | Other | 1 | SHAPEFILE | N
PL-00002486 | 615105 OE 5.00 | Y | 9 | SK PS 00115497 | 2021-05-28 | 615105-17 | 06-16-014-19W3 | 07-16-014-19W3 | Well | Oil Satellite | Flowline |  | WHITECAP RESOURCES INC. | Cancelled - Duplicate Licences | Oil Well Effluent |  | Fibreglass | 0.363 | 0.3 | 80.5 | 3.2 | [5 empty] | 4960 | 4960 |  |  | Other | Other | 5 | SHAPEFILE | N
PL-00002519 | 622105 OE 1.70 | Y | 44 | SK PS 00116645 | 2021-05-28 | 622105-43 | 14-16-015-19W3 | 07-20-015-19W3 | Blind End | Blind End | Flowline |  | WHITECAP RESOURCES INC. | Cancelled - Duplicate Licences | Oil Well Effluent |  | Steel | 1.424 | 1.3 | 88.9 | 3.2 |  | CSA Z245.1 | 2901 | [7 empty] | Other | 1.7 | SHAPEFILE | N
PL-00002451 | 612705 OE 20.00 | Y | 40 | SK PS 00114740 | 2021-05-28 | 612705-38 | 09-19-011-18W3 | 03-29-011-18W3 | Well | Oil Satellite | Flowline |  | WHITECAP RESOURCES INC. | Cancelled - Duplicate Licences | Oil Well Effluent |  | Fibreglass | 1.327 | 1.3 | 81.5 | 3.2 |  | API | SP 1000 |  |  | 4960 | 4960 |  |  | Other | Other | 20 | SHAPEFILE | N
PL-00002458 | 613505 OE 5.00 | Y | 53 | SK PS 00114911 | 2021-05-28 | 613505-157 | 05-26-010-19W3 | 05-26-010-19W3 | Oil Satellite | Pipeline Segment Connection Below Ground | Flowline |  | WHITECAP RESOURCES INC. | Cancelled - Duplicate Licences | Oil Well Effluent |  | Composite | 0.165 | 0.2 | 124 | 12.5 |  | ASTM D3350 | 301 |  |  |  | 4960 |  |  | Polyvinyl Chloride | Other | 5 | SHAPEFILE | N
PL-00002356 | 170121 OE 0.50 | Y | 1 | SK PS 00114380 | 2021-05-28 | 170121-1 | 08-06-019-16W3 | 08-06-019-16W3 | Pipeline Segment Connection Below Ground | Pipeline Segment Connection Above Ground | Flowline |  | WHITECAP RESOURCES INC. | Cancelled - Duplicate Licences | Oil Well Effluent |  | Fibreglass | 0.306 | 0.306 | 65.7 | 2 |  | ASTM D2992 | Series 1000 |  |  |  | 4960 |  |  | Other | Other | 0.5 | SHAPEFILE | N
PL-00002529 | 623505 OE 2.10 | Y | 4 | SK PS 00116789 | 2021-05-28 | 623505-101 | 08-10-017-18W3 | 01-10-017-18W3 | Blind End | Blind End | Flowline |  | WHITECAP RESOURCES INC. | Cancelled - Duplicate Licences | Oil Well Effluent |  | Steel | 0.388 | 0.4 | 88.9 | 3.2 | [6 empty] | 4960 |  |  |  | Other | 2.1 | SHAPEFILE | N
PL-00002567 | 626608 FW 1.00 | Y | 1 | SK PS 00117468 | 2021-05-28 | 626608-30 | 15-08-016-16W3 | 09-08-016-16W3 | Well | Pipeline Segment Connection Above Ground | Flowline |  | WHITECAP RESOURCES INC. | Cancelled - Duplicate Licences | Fresh Water |  | Composite | 0.573 | 0.6 | 90 | 9 |  | ASTM | 1500E |  |  |  | 9930 |  |  | Other | Other | 1 | SHAPEFILE | N
PL-00002480 | 614906 NG 5.00 | Y | 1 | SK PS 00115462 | 2021-05-28 | 614906-1 | 09-07-014-19W3 | 16-18-014-19W3 | Oil Satellite | Pipeline Segment Connection Above Ground | Flowline |  | WHITECAP RESOURCES INC. | Cancelled - Duplicate Licences | Natural Gas |  | Steel | 2.099 | 2.1 | 88.9 | 3.2 |  | CSA Z245.1 | 290.10000000000002 |  |  | 8273 | 8160 |  |  |  | Other | 5 | SHAPEFILE | N
PL-00002478 | 614905 OE 5.00 | Y | 7 | SK PS 00115401 | 2021-05-28 | 614905-16 | 07-18-014-19W3 | 01-19-014-19W3 | Pipeline Segment Connection Below Ground | Pipeline Segment Connection Above Ground | Flowline |  | WHITECAP RESOURCES INC. | Cancelled - Duplicate Licences | Oil Well Effluent |  | Steel | 1.178 | 1.2 | 88.9 | 3.2 |  | CSA Z245.1 | 290.10000000000002 |  |  | 4960 | 4960 |  |  |  | Other | 5 | SHAPEFILE | N
PL-00002513 | 621705 OE 1.00 | Y | 90 | SK PS 00116316 | 2021-05-28 | 621705-184 | 03-24-015-17W3 | 11-24-015-17W3 | Pipeline Segment Connection Below Ground | Oil Satellite | Flowline |  | WHITECAP RESOURCES INC. | Cancelled - Duplicate Licences | Oil Well Effluent |  | Fibreglass | 1.386 | 1.3 | 109 | 3.8 |  | API | SP 1000 |  |  | 4960 | 4960 |  |  | Other | Other | 1 | SHAPEFILE | N
PL-00002285 | 151370 OE 5.00 | Y | 1 | SK PS 00114309 | 2021-05-28 | 151370-1 | 09-09-014-19W3 | 01-16-014-19W3 | Oil Satellite | Pipeline Segment Connection Below Ground | Flowline |  | WHITECAP RESOURCES INC. | Cancelled - Duplicate Licences | Oil Well Effluent |  | Steel | 0.824 | 0.9 | 168.3 | 3.2 |  | ASTM | 359.2 |  |  |  | 4960 |  |  | Other | Other | 5 | SHAPEFILE | N
PL-00002451 | 612705 OE 20.00 | Y | 90 | SK PS 00114790 | 2021-05-28 | 612705-83 | 11-25-011-19W3 | 05-25-011-19W3 | Blind End | Blind End | Flowline |  | WHITECAP RESOURCES INC. | Cancelled - Duplicate Licences | Oil Well Effluent |  |  | 0.622 | 0.7 | 60.3 | 3.2 | [6 empty] | 4960 |  |  |  |  | 20 | SHAPEFILE | N
PL-00002461 | 613705 OE 0.50 | Y | 35 | SK PS 00115100 | 2021-05-28 | 613705-133 | 10-26-013-19W3 | 10-26-013-19W3 | Well | Pipeline Segment Connection Below Ground | Flowline |  | WHITECAP RESOURCES INC. | Cancelled - Duplicate Licences | Oil Well Effluent |  | Composite | 0.096 | 0.1 | 124 | 12.5 |  | ASTM D3350 | 301 |  |  |  | 4960 |  |  | Polyvinyl Chloride | Other | 0.5 | SHAPEFILE | N
PL-00002566 | 626605 OE 1.00 | Y | 13 | SK PS 00117403 | 2021-05-28 | 626605-11 | 10-17-016-16W3 | 11-17-016-16W3 | Well | Pipeline Segment Connection Above Ground | Flowline |  | WHITECAP RESOURCES INC. | Cancelled - Duplicate Licences | Oil Well Effluent |  | Steel | 0.634 | 0.4 | 60.3 | 3.2 |  | CSA Z245.1 | 2901 |  |  | 4960 | 4960 |  |  |  | Other | 1 | SHAPEFILE | N
PL-00002195 | 142825 OE 0.50 | Y | 1 | SK PS 00114218 | 2021-05-28 | 142825-1 | 08-25-018-17W3 | 09-25-018-17W3 | Blind End | Blind End | Flowline |  | WHITECAP RESOURCES INC. | Cancelled - Duplicate Licences | Oil Well Effluent |  |  | 0.083 | 0.083 | [13 empty] | 0.5 | SHAPEFILE | N
PL-00002141 | 122347 OE 0.50 | Y | 1 | SK PS 00114161 | 2021-05-28 | 122347-1 | 06-23-018-17W3 | 11-23-018-17W3 | Oil Satellite | Pipeline Segment Connection Below Ground | Flowline |  | WHITECAP RESOURCES INC. | Cancelled - Duplicate Licences | Oil Well Effluent |  | Fibreglass | 0.252 | 0.252 | 81.2 | 2.5 |  | ASTM D2992 | Series 1000 |  |  |  | 4960 |  |  | Other | Other | 0.5 | SHAPEFILE | N
PL-00002458 | 613505 OE 5.00 | Y | 1 | SK PS 00114859 | 2021-05-28 | 613505-1 | 10-26-010-19W3 | 05-25-010-19W3 | Blind End | Blind End | Flowline |  | WHITECAP RESOURCES INC. | Cancelled - Duplicate Licences | Oil Well Effluent |  | Fibreglass | 0.918 | 1.4 | 109 | 3.8 |  | API | 1000 |  |  | 4960 | 4960 |  |  | Other | Other | 5 | SHAPEFILE | N
PL-00002471 | 614305 OE 1.00 | Y | 108 | SK PS 00115340 | 2021-05-28 | 614305-78 | 11-27-013-19W3 | 02-27-013-19W3 | Well | Oil Satellite | Flowline |  | WHITECAP RESOURCES INC. | Cancelled - Duplicate Licences | Oil Well Effluent |  | Fibreglass | 0.848 | 0.9 | 86.4 | 2.8 |  | ASTM | 1000 |  |  |  | 4960 |  |  |  |  | 1 | SHAPEFILE | N
PL-00002537 | 623508 SW 2.10 | Y | 8 | SK PS 00116982 | 2021-05-28 | 623508-2 | 01-10-017-18W3 | 01-11-017-18W3 | Pipeline Segment Connection Above Ground | Pipeline Segment Connection Below Ground | Flowline |  | WHITECAP RESOURCES INC. | Cancelled - Duplicate Licences | Salt water |  | Steel | 1.615 | 1.6 | 168.3 | 4.8 |  | CSA Z245.1 | 359.1 |  |  | 14480 | 14480 |  |  | Concrete | Other | 2.1 | SHAPEFILE | N
PL-00002483 | 614908 SW 5.00 | Y | 13 | SK PS 00115477 | 2021-05-28 | 614908-29 | 11-07-014-19W3 | 05-07-014-19W3 | Pipeline Segment Connection Above Ground | Pipeline Segment Connection Above Ground | Flowline |  | WHITECAP RESOURCES INC. | Cancelled - Duplicate Licences | Salt water |  | Composite | 0.605 | 0.6 | 119 | 5.3 |  | API 15LR | 2250E |  |  |  | 14980 |  |  |  |  | 5 | SHAPEFILE | N
PL-00002560 | 625305 OE 1.00 | Y | 9 | SK PS 00117336 | 2021-05-28 | 625305-68 | 14-13-016-17W3 | 13-13-016-17W3 | Well | Oil Satellite | Flowline |  | WHITECAP RESOURCES INC. | Cancelled - Duplicate Licences | Oil Well Effluent |  | Fibreglass | 0.639 | 0.6 | 80 | 3.2 |  | API | HP1000 |  |  | 4412 | 4960 |  |  | Other | Other | 1 | SHAPEFILE | N
PL-00002492 | 616005 OE 25.00 | Y | 50 | SK PS 00115667 | 2021-05-28 | 616005-38 | 12-06-012-18W3 | 11-06-012-18W3 | Well | Pipeline Segment Connection Below Ground | Flowline |  | WHITECAP RESOURCES INC. | Cancelled - Duplicate Licences | Oil Well Effluent |  | Fibreglass | 0.42 | 0.4 | 86.6 | 3.2 |  | API | TBS 1310 |  |  | 4960 | 4960 |  |  | Other | Other | 25 | SHAPEFILE | N
PL-00002513 | 621705 OE 1.00 | Y | 239 | SK PS 00116465 | 2021-05-28 | 621705-64 | 09-16-015-17W3 | 08-22-015-17W3 | Blind End | Blind End | Flowline |  | WHITECAP RESOURCES INC. | Cancelled - Duplicate Licences | Oil Well Effluent |  | Steel | 2.185 | 2.3 | 88.9 | 3.2 |  | CSA Z245.1 | 290.10000000000002 |  |  | 4960 |  |  |  |  | Other | 1 | SHAPEFILE | N
PL-00002497 | 620405 OE 1.00 | Y | 120 | SK PS 00115864 | 2021-05-28 | 620405-86 | 01-11-015-17W3 | 15-02-015-17W3 | Well | Pipeline Segment Connection Below Ground | Flowline |  | WHITECAP RESOURCES INC. | Cancelled - Duplicate Licences | Oil Well Effluent |  | Steel | 0.534 | 0.7 | 114.3 | 3.2 |  | CSA Z245.1 | 290.10000000000002 |  |  | 4960 | 4960 |  |  |  | Other | 1 | SHAPEFILE | N
PL-00002373 | 170149 SW 0.50 | Y | 1 | SK PS 00114397 | 2021-05-28 | 170149-1 | 08-06-019-16W3 | 01-06-019-16W3 | Pipeline Segment Connection Above Ground | Pipeline Segment Connection Below Ground | Flowline |  | WHITECAP RESOURCES INC. | Cancelled - Duplicate Licences | Salt water |  | Composite | 0.327 | 0.327 | 88.9 |  |  |  | 801 |  |  |  | 13790 |  |  |  |  | 0.5 | SHAPEFILE | N
PL-00002230 | 148250 OE 15.00 | Y | 1 | SK PS 00114253 | 2021-05-28 | 148250-1 | 04-22-011-19W3 | 13-15-011-19W3 | Pipeline Segment Connection Above Ground | Pipeline Segment Connection Above Ground | Flowline |  | WHITECAP RESOURCES INC. | Cancelled - Duplicate Licences | Oil Well Effluent |  | Composite | 0.128 | 0.1 | 90 | 7.5 |  | ASTM | 750E |  |  |  | 4960 |  |  | Other | Other | 15 | SHAPEFILE | N
PL-00002459 | 613508 SW 5.00 | Y | 1 | SK PS 00115011 | 2021-05-28 | 613508-1 | 04-25-010-19W3 | 08-26-010-19W3 | Pipeline Segment Connection Below Ground | Well | Flowline |  | WHITECAP RESOURCES INC. | Cancelled - Duplicate Licences | Salt water |  | Steel | 1.109 | 1.1 | 114.3 | 4.8 |  | CSA Z245.1 | 359.1 |  |  | 17400 | 17400 |  |  | Concrete | Other | 5 | SHAPEFILE | N
PL-00002551 | 624305 OE 2.00 | Y | 66 | SK PS 00117199 | 2021-05-28 | 624305-8 | 14-03-017-16W3 | 06-10-017-16W3 | Blind End | Blind End | Flowline |  | WHITECAP RESOURCES INC. | Cancelled - Duplicate Licences | Oil Well Effluent |  | Steel | 0.914 | 0.5 | 88.9 | 3.2 | [6 empty] | 4960 |  |  |  | Other | 2 | SHAPEFILE | N
PL-00002554 | 624308 SW 2.00 | Y | 7 | SK PS 00117214 | 2021-05-28 | 624308-15 | 11-09-017-16W3 | 15-09-017-16W3 | Blind End | Blind End | Flowline |  | WHITECAP RESOURCES INC. | Cancelled - Duplicate Licences | Salt water |  | Steel | 0.54 | 0.5 | 88.9 | 3.2 | [6 empty] | 10500 |  |  |  | Other | 2 | SHAPEFILE | N
PL-00002458 | 613505 OE 5.00 | Y | 130 | SK PS 00114988 | 2021-05-28 | 613505-78 | 02-23-010-19W3 | 11-23-010-19W3 | Blind End | Blind End | Flowline |  | WHITECAP RESOURCES INC. | Cancelled - Duplicate Licences | Oil Well Effluent |  | Steel | 0.877 | 0.9 |  | 3.2 | [6 empty] | 4960 |  |  |  | Other | 5 | SHAPEFILE | N
PL-00002513 | 621705 OE 1.00 | Y | 62 | SK PS 00116288 | 2021-05-28 | 621705-157 | 01-34-015-17W3 | 03-34-015-17W3 | Well | Oil Satellite | Flowline |  | WHITECAP RESOURCES INC. | Cancelled - Duplicate Licences | Oil Well Effluent |  | Fibreglass | 0.914 | 0.9 | 80.5 | 3.6 |  | ASTM | 1000 |  |  | 4960 | 4960 |  |  | Other | Other | 1 | SHAPEFILE | N
PL-00002458 | 613505 OE 5.00 | Y | 124 | SK PS 00114982 | 2021-05-28 | 613505-72 | 14-05-011-19W3 | 14-05-011-19W3 | Well | Pipeline Segment Connection Below Ground | Flowline |  | WHITECAP RESOURCES INC. | Cancelled - Duplicate Licences | Oil Well Effluent |  | Fibreglass | 0.09 | 0.1 | 81.5 | 3.2 |  | API | 1000 |  |  | 4960 | 4960 |  |  | Other | Other | 5 | SHAPEFILE | N
PL-00002525 | 622308 SW 1.70 | Y | 7 | SK PS 00116749 | 2021-05-28 | 622308-7 | 02-06-015-19W3 | 02-06-015-19W3 | Pipeline Segment Connection Below Ground | Well | Flowline |  | WHITECAP RESOURCES INC. | Cancelled - Duplicate Licences | Salt water |  | Steel | 0.019 | 0.2 | 88.9 | 3.2 |  | CSA Z245.1 | 3592 |  |  |  | 14479 |  |  | Other | Other | 1.7 | SHAPEFILE | N
PL-00002170 | 138015 OE 1.00 | Y | 1 | SK PS 00114193 | 2021-05-28 | 138015-1 | 12-29-013-19W3 |  | Well | Blind End | Flowline |  | WHITECAP RESOURCES INC. | Cancelled - Duplicate Licences | Oil Well Effluent |  | Composite | 0.33 | 0.33 | 99 | 12.5 |  | ASTM | 301 |  |  |  | 4960 |  |  |  |  | 1 | SHAPEFILE | N
PL-00002497 | 620405 OE 1.00 | Y | 8 | SK PS 00115752 | 2021-05-28 | 620405-107 | 14-36-014-17W3 | 15-36-014-17W3 | Blind End | Blind End | Flowline |  | WHITECAP RESOURCES INC. | Cancelled - Duplicate Licences | Oil Well Effluent |  | Composite | 0.142 | 0.1 | 88.9 | 8 |  | API 15LR | 750 |  |  | 4960 |  |  |  | Polyvinyl Chloride | Other | 1 | SHAPEFILE | N
PL-00002461 | 613705 OE 0.50 | Y | 30 | SK PS 00115095 | 2021-05-28 | 613705-127 | 14-24-013-19W3 | 14-24-013-19W3 | Blind End | Blind End | Flowline |  | WHITECAP RESOURCES INC. | Cancelled - Duplicate Licences | Oil Well Effluent |  |  | 0.049 | 0.1 |  | 3.2 | [6 empty] | 4960 |  |  |  |  | 0.5 | SHAPEFILE | N
PL-00002386 | 178764 OE 0.50 | Y | 1 | SK PS 00114410 | 2021-05-28 | 178764-1 | 16-06-019-16W3 | 08-06-019-16W3 | Blind End | Blind End | Flowline |  | WHITECAP RESOURCES INC. | Cancelled - Duplicate Licences | Oil Well Effluent |  | Steel | 0.823 | 0.823 | 60.3 | [12 empty] | 0.5 | SHAPEFILE | N
PL-00002513 | 621705 OE 1.00 | Y | 122 | SK PS 00116348 | 2021-05-28 | 621705-214 | 02-15-015-17W3 | 07-15-015-17W3 | Well | Pipeline Segment Connection Below Ground | Flowline |  | WHITECAP RESOURCES INC. | Cancelled - Duplicate Licences | Oil Well Effluent |  | Fibreglass | 0.537 | 0.5 | 81.5 | 3.2 |  | API | SP 1000 |  |  | 4960 | 4960 |  |  | Other | Other | 1 | SHAPEFILE | N
PL-00002478 | 614905 OE 5.00 | Y | 61 | SK PS 00115455 | 2021-05-28 | 614905-73 | 06-07-014-19W3 | 11-07-014-19W3 | Well | Pipeline Segment Connection Above Ground | Flowline |  | WHITECAP RESOURCES INC. | Cancelled - Duplicate Licences | Oil Well Effluent |  | Composite | 0.135 | 0.2 | 91 | 4 |  | API 15LR | 2250E |  |  |  | 4960 |  |  |  |  | 5 | SHAPEFILE | N
PL-00002471 | 614305 OE 1.00 | Y | 126 | SK PS 00115358 | 2021-05-28 | 614305-99 | 13-30-013-19W3 | 13-30-013-19W3 | Well | Pipeline Segment Connection Below Ground | Flowline |  | WHITECAP RESOURCES INC. | Cancelled - Duplicate Licences | Oil Well Effluent |  | Composite | 0.07 | 0.1 | 124 | 12.5 |  | ASTM D3350 | 301 |  |  |  | 4960 |  |  | Polyvinyl Chloride | Other | 1 | SHAPEFILE | N
PL-00002515 | 621708 SW 1.00 | Y | 31 | SK PS 00116539 | 2021-05-28 | 621708-42 | 02-09-015-17W3 | 02-09-015-17W3 | Pipeline Segment Connection Below Ground | Pipeline Segment Connection Below Ground | Flowline |  | WHITECAP RESOURCES INC. | Cancelled - Duplicate Licences | Salt water |  | Steel | 0.233 | 0.2 | 114.3 | 4.8 |  | CSA Z245.1 | 359.2 |  |  | 18000 | 18000 |  |  | Other | Other | 1 | SHAPEFILE | N
PL-00002530 | 623505 OE 2.21 | Y | 6 | SK PS 00116931 | 2021-05-28 | 623505-136 | 15-03-017-18W3 | 15-03-017-18W3 | Well | Well | Flowline |  | WHITECAP RESOURCES INC. | Cancelled - Duplicate Licences | Oil Well Effluent |  | Steel | 0.261 | 0.2 | 114.3 | 3.2 |  | CSA Z245.1 | 359 |  |  | 4960 | 4960 |  |  | Other | Other | 2.21 | SHAPEFILE | N
PL-00002538 | 623508 SW 2.21 | Y | 1 | SK PS 00116987 | 2021-05-28 | 623508-26 | 01-10-017-18W3 | 16-03-017-18W3 | Pipeline Segment Connection Above Ground | Well | Flowline |  | WHITECAP RESOURCES INC. | Cancelled - Duplicate Licences | Salt water |  | Steel | 0.42 | 0.4 | 114.3 | 4 |  | CSA Z245.1 | 359 |  |  | 14480 | 14480 |  |  | Other | Other | 2.21 | SHAPEFILE | N
PL-00002448 | 612305 OE 20.00 | Y | 113 | SK PS 00114590 | 2021-05-28 | 612305-41 | 13-35-011-19W3 | 15-35-011-19W3 | Pipeline Segment Connection Below Ground | Pipeline Segment Connection Below Ground | Flowline |  | WHITECAP RESOURCES INC. | Cancelled - Duplicate Licences | Oil Well Effluent |  | Fibreglass | 0.827 | 0.8 | 114 | 4.3 |  | API | 1010 |  |  | 4960 | 4960 |  |  | Other | Other | 20 | SHAPEFILE | N
PL-00002403 | 183227 SW 0.00 | Y | 1 | SK PS 00114427 | 2021-05-28 | 183227-1 | 01-16-014-19W3 | 01-16-014-19W3 | Blind End | Blind End | Flowline |  | WHITECAP RESOURCES INC. | Cancelled - Duplicate Licences | Salt water |  |  | 0.127 | 0.127 | [13 empty] | 0 | SHAPEFILE | N
PL-00002566 | 626605 OE 1.00 | Y | 4 | SK PS 00117394 | 2021-05-28 | 626605-101 | 15-08-016-16W3 | 02-17-016-16W3 | Pipeline Segment Connection Above Ground | Pipeline Segment Connection Above Ground | Flowline |  | WHITECAP RESOURCES INC. | Cancelled - Duplicate Licences | Oil Well Effluent |  | Composite | 0.37 | 0.4 | 119 | 9 |  | ASTM | 750E |  |  |  | 4960 |  |  | Other | Other | 1 | SHAPEFILE | N
PL-00002461 | 613705 OE 0.50 | Y | 87 | SK PS 00115152 | 2021-05-28 | 613705-5 | 07-03-014-19W3 | 02-03-014-19W3 | Blind End | Blind End | Flowline |  | WHITECAP RESOURCES INC. | Cancelled - Duplicate Licences | Oil Well Effluent |  | Steel | 0.432 | 0.4 | 88.9 | 3.2 |  | CSA Z245.1 |  |  |  |  | 4960 |  |  |  | Other | 0.5 | SHAPEFILE | N
PL-00002529 | 623505 OE 2.10 | Y | 120 | SK PS 00116905 | 2021-05-28 | 623505-80 | 01-11-017-18W3 | 07-11-017-18W3 | Blind End | Blind End | Flowline |  | WHITECAP RESOURCES INC. | Cancelled - Duplicate Licences | Oil Well Effluent |  | Steel | 0.696 | 0.7 | 88.9 | 3.2 | [6 empty] | 4960 |  |  |  | Other | 2.1 | SHAPEFILE | N
PL-00002458 | 613505 OE 5.00 | Y | 137 | SK PS 00114995 | 2021-05-28 | 613505-84 | 10-26-010-19W3 | 05-26-010-19W3 | Blind End | Blind End | Flowline |  | WHITECAP RESOURCES INC. | Cancelled - Duplicate Licences | Oil Well Effluent |  | Steel | 0.682 | 0.6 |  | 3.2 | [6 empty] | 4960 |  |  |  | Other | 5 | SHAPEFILE | N
PL-00002513 | 621705 OE 1.00 | Y | 95 | SK PS 00116321 | 2021-05-28 | 621705-189 | 13-13-015-17W3 | 10-13-015-17W3 | Blind End | Blind End | Flowline |  | WHITECAP RESOURCES INC. | Cancelled - Duplicate Licences | Oil Well Effluent |  | Steel | 1.009 | 1 | 88.9 | 3.2 |  | CSA Z245.1 | 290.10000000000002 | [7 empty] | Other | 1 | SHAPEFILE | N
PL-00002539 | 623905 OE 0.50 | Y | 84 | SK PS 00117073 | 2021-05-28 | 623905-8 | 11-12-015-19W3 | 14-12-015-19W3 | Blind End | Blind End | Flowline |  | WHITECAP RESOURCES INC. | Cancelled - Duplicate Licences | Oil Well Effluent |  | Steel | 0.56 | 0.5 | 88.9 | 3.2 | [9 empty] | Uncoated | Other | 0.5 | SHAPEFILE | N
PL-00002448 | 612305 OE 20.00 | Y | 31 | SK PS 00114508 | 2021-05-28 | 612305-129 | 04-35-011-19W3 | 03-35-011-19W3 | Well | Pipeline Segment Connection Below Ground | Flowline |  | WHITECAP RESOURCES INC. | Cancelled - Duplicate Licences | Oil Well Effluent |  | Composite | 0.405 | 0.4 | 99 | 11 |  | ASTM D3350 | 300 |  |  | 4960 | 4960 |  |  | Polyvinyl Chloride | Other | 20 | SHAPEFILE | N
PL-00002519 | 622105 OE 1.70 | Y | 69 | SK PS 00116670 | 2021-05-28 | 622105-68 | 06-31-015-19W3 | 02-31-015-19W3 | Well | Oil Satellite | Flowline |  | WHITECAP RESOURCES INC. | Cancelled - Duplicate Licences | Oil Well Effluent |  | Steel | 0.627 | 0.6 | 88.9 | 3.2 |  | CSA Z245.1 | 2901 |  |  | 4960 | 4960 |  |  |  | Other | 1.7 | SHAPEFILE | N
PL-00002492 | 616005 OE 25.00 | Y | 102 | SK PS 00115719 | 2021-05-28 | 616005-96 | 10-06-012-18W3 | 10-06-012-18W3 | Well | Pipeline Segment Connection Below Ground | Flowline |  | WHITECAP RESOURCES INC. | Cancelled - Duplicate Licences | Oil Well Effluent |  | Fibreglass | 0.024 | 0.024 | 81.5 | 3.2 | [6 empty] | 4960 |  |  | Other | Other | 25 | SHAPEFILE | N
PL-00002499 | 620407 FG 1.00 | Y | 37 | SK PS 00115917 | 2021-05-28 | 620407-43 | 07-11-015-17W3 | 02-02-015-17W3 | Blind End | Blind End | Flowline |  | WHITECAP RESOURCES INC. | Cancelled - Duplicate Licences | Fuel Gas |  | Polyethylene | 3.546 | 3.6 | 60.3 | 5.5 |  | ASTM | 11 |  |  | 517 |  |  |  | High Density Polyethylene (HDPE) | Other | 1 | SHAPEFILE | N
PL-00002458 | 613505 OE 5.00 | Y | 24 | SK PS 00114882 | 2021-05-28 | 613505-122 | 04-25-010-19W3 | 04-25-010-19W3 | Well | Oil Satellite | Flowline |  | WHITECAP RESOURCES INC. | Cancelled - Duplicate Licences | Oil Well Effluent |  | Fibreglass | 0.061 | 0.1 | 109 | 3.2 |  | API | 1000 |  |  | 4960 | 4960 |  |  | Other | Other | 5 | SHAPEFILE | N
PL-00002212 | 144984 NG 1.00 | Y | 1 | SK PS 00114235 | 2021-05-28 | 144984-1 | 12-18-016-16W3 | 12-17-016-16W3 | Blind End | Blind End | Flowline |  | WHITECAP RESOURCES INC. | Cancelled - Duplicate Licences | Natural Gas |  | Steel | 1.924 | 1.9 | 114.3 | 3.2 |  | API 5L | X42 |  |  | 6895 | 6895 |  |  |  | Other | 1 | SHAPEFILE | N
PL-00002539 | 623905 OE 0.50 | Y | 78 | SK PS 00117067 | 2021-05-28 | 623905-71 | 06-13-015-19W3 | 13-13-015-19W3 | Well | Oil Satellite | Flowline |  | WHITECAP RESOURCES INC. | Cancelled - Duplicate Licences | Oil Well Effluent |  | Steel | 1.252 | 1.2 | 88.9 | 3.2 |  | CSA Z245.1 | 2901 |  |  | 4960 | 4960 |  |  | Uncoated | Other | 0.5 | SHAPEFILE | N
PL-00002461 | 613705 OE 0.50 | Y | 11 | SK PS 00115076 | 2021-05-28 | 613705-109 | 15-23-013-19W3 | 14-23-013-19W3 | Well | Oil Satellite | Flowline |  | WHITECAP RESOURCES INC. | Cancelled - Duplicate Licences | Oil Well Effluent |  | Composite | 0.23 | 0.1 | 97 | 10 |  | ASTM D3350 | 301 |  |  | 4960 | 4960 |  |  | Polyvinyl Chloride | Other | 0.5 | SHAPEFILE | N
PL-00002459 | 613508 SW 5.00 | Y | 27 | SK PS 00115037 | 2021-05-28 | 613508-34 | 15-33-010-19W3 | 10-33-010-19W3 | Pipeline Segment Connection Below Ground | Well | Flowline |  | WHITECAP RESOURCES INC. | Cancelled - Duplicate Licences | Salt water |  | Steel | 0.41 | 0.4 | 88.9 | 3.2 |  | API 15HR | 3000 |  |  | 17400 | 17400 |  |  | Concrete | Other | 5 | SHAPEFILE | N
PL-00002529 | 623505 OE 2.10 | Y | 55 | SK PS 00116840 | 2021-05-28 | 623505-21 | 04-12-017-18W3 | 04-12-017-18W3 | Well | Pipeline Segment Connection Below Ground | Flowline |  | WHITECAP RESOURCES INC. | Cancelled - Duplicate Licences | Oil Well Effluent |  | Fibreglass | 0.355 | 0.4 | 109 | 3.8 |  | API | SP 1000 |  |  | 4960 | 4960 |  |  | Other | Other | 2.1 | SHAPEFILE | N
PL-00002368 | 170139 OE 0.50 | Y | 1 | SK PS 00114392 | 2021-05-28 | 170139-1 | 09-06-019-16W3 | 08-06-019-16W3 | Well | Oil Satellite | Flowline |  | WHITECAP RESOURCES INC. | Cancelled - Duplicate Licences | Oil Well Effluent |  | Fibreglass | 0.25 | 0.25 | 65.7 | 2 |  | ASTM D2992 | Series 1000 |  |  |  | 4960 |  |  | Other | Other | 0.5 | SHAPEFILE | N
PL-00002515 | 621708 SW 1.00 | Y | 84 | SK PS 00116592 | 2021-05-28 | 621708-91 | 05-27-015-17W3 | 09-27-015-17W3 | Oil Satellite | Well | Flowline |  | WHITECAP RESOURCES INC. | Cancelled - Duplicate Licences | Salt water |  | Composite | 1.278 | 1.3 | 124 | 14.5 |  | ASTM | 2250E |  |  |  | 14880 |  |  | Other | Other | 1 | SHAPEFILE | N
PL-00002519 | 622105 OE 1.70 | Y | 11 | SK PS 00116612 | 2021-05-28 | 622105-13 | 06-16-015-19W3 | 14-16-015-19W3 | Well | Oil Satellite | Flowline |  | WHITECAP RESOURCES INC. | Cancelled - Duplicate Licences | Oil Well Effluent |  | Steel | 1.018 | 1.1 | 88.9 | 3.2 |  | CSA Z245.1 | 2901 |  |  | 4960 | 4960 |  |  |  | Other | 1.7 | SHAPEFILE | N
PL-00002556 | 624505 OE 2.00 | Y | 7 | SK PS 00117234 | 2021-05-28 | 624505-15 | 16-27-016-16W3 | 09-27-016-16W3 | Well | Pipeline Segment Connection Below Ground | Flowline |  | WHITECAP RESOURCES INC. | Cancelled - Duplicate Licences | Oil Well Effluent |  | Steel | 0.393 | 0.4 | 114.3 | 3.2 |  | CSA Z245.1 | 2901 |  |  | 4960 | 4960 |  |  | Other | Other | 2 | SHAPEFILE | N
PL-00002491 | 615308 SW 5.00 | Y | 17 | SK PS 00115616 | 2021-05-28 | 615308-8 | 16-18-014-19W3 | 09-07-014-19W3 | Pipeline Segment Connection Above Ground | Pipeline Segment Connection Below Ground | Flowline |  | WHITECAP RESOURCES INC. | Cancelled - Duplicate Licences | Salt water |  | Steel | 2.201 | 2.1 | 114.3 | 3.2 | [5 empty] | 18000 | 18000 |  |  |  | Other | 5 | SHAPEFILE | N
PL-00002478 | 614905 OE 5.00 | Y | 33 | SK PS 00115427 | 2021-05-28 | 614905-42 | 08-19-014-19W3 | 01-19-014-19W3 | Oil Satellite | Pipeline Segment Connection Above Ground | Flowline |  | WHITECAP RESOURCES INC. | Cancelled - Duplicate Licences | Oil Well Effluent |  | Steel | 0.499 | 1 | 168.3 | 4.8 |  | CSA Z245.1 | G359.2 |  |  |  | 4960 |  |  | Other | Other | 5 | SHAPEFILE | N
PL-00002530 | 623505 OE 2.21 | Y | 7 | SK PS 00116932 | 2021-05-28 | 623505-137 | 01-10-017-18W3 | 16-03-017-18W3 | Well | Pipeline Segment Connection Below Ground | Flowline |  | WHITECAP RESOURCES INC. | Cancelled - Duplicate Licences | Oil Well Effluent |  | Steel | 0.336 | 0.3 | 114.3 | 3.2 |  | CSA Z245.1 | 359 |  |  | 4960 | 4960 |  |  | Other | Other | 2.21 | SHAPEFILE | N
PL-00002451 | 612705 OE 20.00 | Y | 29 | SK PS 00114729 | 2021-05-28 | 612705-28 | 03-29-011-18W3 | 05-21-011-18W3 | Blind End | Blind End | Flowline |  | WHITECAP RESOURCES INC. | Cancelled - Duplicate Licences | Oil Well Effluent |  | Steel | 1.501 | 1.5 | 168.3 | 4 |  | CSA Z245.1 | 290.10000000000002 |  |  | 6895 | 6895 |  |  | Other | Other | 20 | SHAPEFILE | N
PL-00002445 | 612108 SW 5.50 | Y | 2 | SK PS 00114475 | 2021-05-28 | 612108-2 | 11-18-012-18W3 | 06-24-012-19W3 | Well | Pipeline Segment Connection Below Ground | Flowline |  | WHITECAP RESOURCES INC. | Cancelled - Duplicate Licences | Salt water |  | Steel | 2.197 | 2.2 | 114.3 | 4 |  |  | 359 |  |  |  | 17237 |  |  | Other | Other | 5.5 | SHAPEFILE | N
PL-00002461 | 613705 OE 0.50 | Y | 73 | SK PS 00115138 | 2021-05-28 | 613705-37 | 12-23-013-19W3 | 14-23-013-19W3 | Well | Oil Satellite | Flowline |  | WHITECAP RESOURCES INC. | Cancelled - Duplicate Licences | Oil Well Effluent |  | Fibreglass | 0.727 | 0.7 | 88.9 | 4.3 |  | ASTM | SP 1000 |  |  |  | 4960 |  |  | Other | Other | 0.5 | SHAPEFILE | N
PL-00002449 | 612308 SW 20.00 | Y | 5 | SK PS 00114657 | 2021-05-28 | 612308-13 | 15-26-011-19W3 | 05-25-011-19W3 | Pipeline Segment Connection Below Ground | Pipeline Segment Connection Below Ground | Flowline |  | WHITECAP RESOURCES INC. | Cancelled - Duplicate Licences | Salt water |  | Steel | 1.32 | 1.1 | 88.9 | 3.2 | [5 empty] | 18000 | 16250 |  |  | Other | Other | 20 | SHAPEFILE | N
PL-00002539 | 623905 OE 0.50 | Y | 66 | SK PS 00117055 | 2021-05-28 | 623905-6 | 11-11-015-19W3 | 03-14-015-19W3 | Blind End | Blind End | Flowline |  | WHITECAP RESOURCES INC. | Cancelled - Duplicate Licences | Oil Well Effluent |  | Steel | 0.928 | 0.9 | 88.9 | 3.2 | [9 empty] | Uncoated | Other | 0.5 | SHAPEFILE | N
PL-00002529 | 623505 OE 2.10 | Y | 1 | SK PS 00116786 | 2021-05-28 | 623505-1 | 02-11-017-18W3 | 01-10-017-18W3 | Pipeline Segment Connection Below Ground | Pipeline Segment Connection Above Ground | Flowline |  | WHITECAP RESOURCES INC. | Cancelled - Duplicate Licences | Oil Well Effluent |  | Steel | 1.148 | 1.1 | 219.1 | 4 |  | CSA Z245.1 | 2901 |  |  | 4960 | 4960 |  |  | Other | Other | 2.1 | SHAPEFILE | N
PL-00002529 | 623505 OE 2.10 | Y | 106 | SK PS 00116891 | 2021-05-28 | 623505-68 | 13-11-017-18W3 | 05-11-017-18W3 | Blind End | Blind End | Flowline |  | WHITECAP RESOURCES INC. | Cancelled - Duplicate Licences | Oil Well Effluent |  | Steel | 0.803 | 0.8 | 88.9 | 3.2 | [6 empty] | 4960 |  |  |  | Other | 2.1 | SHAPEFILE | N
PL-00002566 | 626605 OE 1.00 | Y | 71 | SK PS 00117461 | 2021-05-28 | 626605-83 | 06-19-016-16W3 | 04-19-016-16W3 | Well | Pipeline Segment Connection Above Ground | Flowline |  | WHITECAP RESOURCES INC. | Cancelled - Duplicate Licences | Oil Well Effluent |  | Steel | 0.742 | 0.8 | 114.3 | 3.2 |  | CSA Z245.1 | 3592 |  |  |  | 4960 |  |  |  |  | 1 | SHAPEFILE | N
PL-00002513 | 621705 OE 1.00 | Y | 85 | SK PS 00116311 | 2021-05-28 | 621705-18 | 05-25-015-17W3 | 03-25-015-17W3 | Well | Pipeline Segment Connection Below Ground | Flowline |  | WHITECAP RESOURCES INC. | Cancelled - Duplicate Licences | Oil Well Effluent |  | Fibreglass | 0.598 | 0.6 | 81.5 | 3.2 |  | API | 1000 |  |  |  | 4960 |  |  | Other | Other | 1 | SHAPEFILE | N
PL-00002560 | 625305 OE 1.00 | Y | 5 | SK PS 00117332 | 2021-05-28 | 625305-64 | 13-13-016-17W3 | 13-13-016-17W3 | Well | Oil Satellite | Flowline |  | WHITECAP RESOURCES INC. | Cancelled - Duplicate Licences | Oil Well Effluent |  | Fibreglass | 0.462 | 0.4 | 80 | 3.2 |  | API | HP1000 |  |  | 4412 | 4960 |  |  | Other | Other | 1 | SHAPEFILE | N
PL-00002566 | 626605 OE 1.00 | Y | 73 | SK PS 00117463 | 2021-05-28 | 626605-85 | 01-21-016-16W3 | 02-21-016-16W3 | Well | Pipeline Segment Connection Above Ground | Flowline |  | WHITECAP RESOURCES INC. | Cancelled - Duplicate Licences | Oil Well Effluent |  | Composite | 0.474 | 0.5 | 90 | 2.3 |  |  | 750E |  |  |  | 4960 |  |  |  |  | 1 | SHAPEFILE | N
PL-00002484 | 614911 FW 5.00 | Y | 3 | SK PS 00115484 | 2021-05-28 | 614911-3 | 10-17-014-19W3 | 12-17-014-19W3 | Well | Well | Flowline |  | WHITECAP RESOURCES INC. | Cancelled - Duplicate Licences | Fresh Water |  | Steel | 0.883 | 0.9 | 88.9 | 3.2 |  | CSA Z245.1 | 290.10000000000002 |  |  | 4960 | 4960 |  |  |  | Other | 5 | SHAPEFILE | N
PL-00002497 | 620405 OE 1.00 | Y | 89 | SK PS 00115833 | 2021-05-28 | 620405-56 | 04-17-015-16W3 |  | Blind End | Blind End | Flowline |  | WHITECAP RESOURCES INC. | Cancelled - Duplicate Licences | Oil Well Effluent |  | Steel | 0.14 | 0.1 | 88.9 | 3.2 |  | CSA Z245.1 | 290.10000000000002 |  |  | 4960 |  |  |  |  | Other | 1 | SHAPEFILE | N
PL-00002490 | 615305 OE 5.00 | Y | 7 | SK PS 00115570 | 2021-05-28 | 615305-15 | 01-18-014-19W3 | 09-07-014-19W3 | Blind End | Blind End | Flowline |  | WHITECAP RESOURCES INC. | Cancelled - Duplicate Licences | Oil Well Effluent |  | Steel | 0.874 | 0.8 | 88.9 | 3.2 |  | CSA Z245.1 | 290.10000000000002 |  |  | 4960 | 4960 |  |  |  | Other | 5 | SHAPEFILE | N
PL-00002504 | 620907 FG 0.01 | Y | 17 | SK PS 00116104 | 2021-05-28 | 620907-24 | 11-29-015-15W3 | 03-32-015-15W3 | Pipeline Segment Connection Below Ground | Pipeline Segment Connection Below Ground | Flowline |  | WHITECAP RESOURCES INC. | Cancelled - Duplicate Licences | Fuel Gas |  | Polyethylene | 0.94 | 0.9 | 88.9 | 8.1 |  | ASTM | 11 |  |  | 880 | 517 |  |  | High Density Polyethylene (HDPE) | Other | 0.01 | SHAPEFILE | N
PL-00002494 | 616008 SW 5.50 | Y | 11 | SK PS 00115732 | 2021-05-28 | 616008-20 | 03-05-012-18W3 | 04-05-012-18W3 | Blind End | Blind End | Flowline |  | WHITECAP RESOURCES INC. | Cancelled - Duplicate Licences | Salt water |  | Steel | 0.437 | 0.5 | 114.3 | 4.8 |  | CSA Z245.1 | 359.2 |  |  |  | 17237 |  |  | Other | Other | 5.5 | SHAPEFILE | N
PL-00002513 | 621705 OE 1.00 | Y | 214 | SK PS 00116440 | 2021-05-28 | 621705-39 | 04-19-015-16W3 | 10-13-015-17W3 | Well | Pipeline Segment Connection Above Ground | Flowline |  | WHITECAP RESOURCES INC. | Cancelled - Duplicate Licences | Oil Well Effluent |  | Steel | 0.945 | 1 | 88.9 | 3.2 |  | CSA Z245.1 | 290.10000000000002 |  |  | 4960 | 4960 |  |  |  | Other | 1 | SHAPEFILE | N
PL-00002515 | 621708 SW 1.00 | Y | 28 | SK PS 00116536 | 2021-05-28 | 621708-4 | 11-24-015-17W3 | 03-25-015-17W3 | Pipeline Segment Connection Below Ground | Pipeline Segment Connection Below Ground | Flowline |  | WHITECAP RESOURCES INC. | Cancelled - Duplicate Licences | Salt water |  | Steel | 0.774 | 0.9 | 168.3 | 5.6 |  | CSA Z245.1 | 359.1 |  |  | 14900 | 14880 |  |  |  | Other | 1 | SHAPEFILE | N
PL-00002459 | 613508 SW 5.00 | Y | 38 | SK PS 00115048 | 2021-05-28 | 613508-6 | 02-27-010-19W3 | 12-23-010-19W3 | Pipeline Segment Connection Below Ground | Well | Flowline |  | WHITECAP RESOURCES INC. | Cancelled - Duplicate Licences | Salt water |  | Steel | 1.18 | 1.2 | 73 | 7 |  | ASTM A106 | B |  |  | 17400 | 17400 |  |  | Concrete | Other | 5 | SHAPEFILE | N
PL-00002539 | 623905 OE 0.50 | Y | 28 | SK PS 00117017 | 2021-05-28 | 623905-25 | 07-11-015-19W3 | 15-02-015-19W3 | Blind End | Blind End | Flowline |  | WHITECAP RESOURCES INC. | Cancelled - Duplicate Licences | Oil Well Effluent |  | Steel | 0.981 | 1 | 88.9 | 3.2 | [10 empty] | Other | 0.5 | SHAPEFILE | N
PL-00002225 | 147005 SW 1.00 | Y | 1 | SK PS 00114248 | 2021-05-28 | 147005-1 | 12-30-013-19W3 | 09-25-013-20W3 | Well | Blind End | Flowline |  | WHITECAP RESOURCES INC. | Cancelled - Duplicate Licences | Salt water |  | Composite | 0.189 | 0.2 | 124 | 14.5 |  |  | 2250E |  |  |  | 14880 |  |  |  |  | 1 | SHAPEFILE | N
PL-00002529 | 623505 OE 2.10 | Y | 128 | SK PS 00116913 | 2021-05-28 | 623505-88 | 11-02-017-18W3 | 01-10-017-18W3 | Blind End | Blind End | Flowline |  | WHITECAP RESOURCES INC. | Cancelled - Duplicate Licences | Oil Well Effluent |  | Steel | 0.99 | 0.9 | 114.3 | 3.2 | [6 empty] | 4960 |  |  |  | Other | 2.1 | SHAPEFILE | N
PL-00002507 | 621305 OE 0.50 | Y | 1 | SK PS 00116132 | 2021-05-28 | 621305-66 | 10-25-016-19W3 | 07-25-016-19W3 | Blind End | Blind End | Flowline |  | WHITECAP RESOURCES INC. | Cancelled - Duplicate Licences | Oil Well Effluent |  | Steel | 0.373 | 0.4 | 88.9 | 3.2 | [6 empty] | 4960 |  |  | Uncoated | Other | 0.5 | SHAPEFILE | N
PL-00002490 | 615305 OE 5.00 | Y | 22 | SK PS 00115585 | 2021-05-28 | 615305-33 | 10-07-014-19W3 | 10-07-014-19W3 | Well | Pipeline Segment Connection Below Ground | Flowline |  | WHITECAP RESOURCES INC. | Cancelled - Duplicate Licences | Oil Well Effluent |  | Composite | 0.062 | 0.062 | 97 | 10 |  | ASTM D3350 | 301 |  |  | 4960 | 4960 |  |  | Polyvinyl Chloride | Other | 5 | SHAPEFILE | N
PL-00002551 | 624305 OE 2.00 | Y | 44 | SK PS 00117177 | 2021-05-28 | 624305-49 | 01-09-017-16W3 | 01-09-017-16W3 | Well | Pipeline Segment Connection Below Ground | Flowline |  | WHITECAP RESOURCES INC. | Cancelled - Duplicate Licences | Oil Well Effluent |  | Fibreglass | 0.114 | 0.1 | 109 | 3.8 |  | API | SP 1000 |  |  | 4960 | 4960 |  |  | Other | Other | 2 | SHAPEFILE | N
PL-00002459 | 613508 SW 5.00 | Y | 26 | SK PS 00115036 | 2021-05-28 | 613508-33 | 15-33-010-19W3 | 16-33-010-19W3 | Pipeline Segment Connection Below Ground | Well | Flowline |  | WHITECAP RESOURCES INC. | Cancelled - Duplicate Licences | Salt water |  | Fibreglass | 0.3 | 0.3 | 61.7 | 5.5 |  | API 15HR | 3000 |  |  | 17400 | 17400 |  |  | Other | Other | 5 | SHAPEFILE | N
PL-00002500 | 620408 SW 1.00 | Y | 39 | SK PS 00115979 | 2021-05-28 | 620408-46 | 13-06-015-16W3 | 05-07-015-16W3 | Blind End | Blind End | Flowline |  | WHITECAP RESOURCES INC. | Cancelled - Duplicate Licences | Salt water |  | Steel | 1.034 | 1.1 | 114.3 | 4.8 |  | CSA | 359.1 |  |  | 18000 | 18000 |  |  | Concrete | Other | 1 | SHAPEFILE | N
PL-00002491 | 615308 SW 5.00 | Y | 5 | SK PS 00115604 | 2021-05-28 | 615308-13 | 05-07-014-19W3 | 09-07-014-19W3 | Blind End | Blind End | Flowline |  | WHITECAP RESOURCES INC. | Cancelled - Duplicate Licences | Salt water |  | Steel | 1.434 | 1.3 | 88.9 | 3.2 | [10 empty] | Other | 5 | SHAPEFILE | N
PL-00002502 | 620905 OE 0.01 | Y | 22 | SK PS 00116008 | 2021-05-28 | 620905-29 | 10-30-015-15W3 | 11-29-015-15W3 | Well | Oil Satellite | Flowline |  | WHITECAP RESOURCES INC. | Cancelled - Duplicate Licences | Oil Well Effluent |  | Fibreglass | 1.399 | 1.4 | 109 | 3.8 |  | API | SP 1000 |  |  | 4960 | 4960 |  |  | Other | Other | 0.01 | SHAPEFILE | N
PL-00002513 | 621705 OE 1.00 | Y | 215 | SK PS 00116441 | 2021-05-28 | 621705-4 | 11-24-015-17W3 | 10-13-015-17W3 | Oil Satellite | Pipeline Segment Connection Above Ground | Flowline |  | WHITECAP RESOURCES INC. | Cancelled - Duplicate Licences | Oil Well Effluent |  | Fibreglass | 1.657 | 1.6 | 175 | 6.4 |  | API | 1000 |  |  | 4960 | 4960 |  |  | Other | Other | 1 | SHAPEFILE | N
PL-00002515 | 621708 SW 1.00 | Y | 55 | SK PS 00116563 | 2021-05-28 | 621708-65 | 07-33-015-17W3 | 07-33-015-17W3 | Well | Pipeline Segment Connection Below Ground | Flowline |  | WHITECAP RESOURCES INC. | Cancelled - Duplicate Licences | Salt water |  | Steel | 0.046 | 0.046 | 88.9 | 3.2 | [5 empty] | 18000 | 18000 |  |  | Other | Other | 1 | SHAPEFILE | N
PL-00002519 | 622105 OE 1.70 | Y | 5 | SK PS 00116606 | 2021-05-28 | 622105-102 | 07-20-015-19W3 | 01-22-015-19W3 | Blind End | Blind End | Flowline |  | WHITECAP RESOURCES INC. | Cancelled - Duplicate Licences | Oil Well Effluent |  | Steel | 3.706 | 3.7 | 273.1 | 3.2 | [9 empty] | Uncoated | Other | 1.7 | SHAPEFILE | N
PL-00002551 | 624305 OE 2.00 | Y | 26 | SK PS 00117159 | 2021-05-28 | 624305-32 | 07-04-017-16W3 | 04-03-017-16W3 | Blind End | Blind End | Flowline |  | WHITECAP RESOURCES INC. | Cancelled - Duplicate Licences | Oil Well Effluent |  | Steel | 1.223 | 1.4 | 88.9 | 3.2 | [6 empty] | 4960 |  |  |  | Other | 2 | SHAPEFILE | N
PL-00002569 | 626608 SW 1.00 | Y | 15 | SK PS 00117488 | 2021-05-28 | 626608-5 | 12-21-016-16W3 | 14-21-016-16W3 | Pipeline Segment Connection Below Ground | Well | Flowline |  | WHITECAP RESOURCES INC. | Cancelled - Duplicate Licences | Salt water |  | Steel | 0.576 | 0.6 | 60.3 | 4 |  | CSA Z245.1 | 359.2 |  |  | 10340 | 10340 |  |  | Concrete | Other | 1 | SHAPEFILE | N
PL-00002448 | 612305 OE 20.00 | Y | 64 | SK PS 00114541 | 2021-05-28 | 612305-168 | 07-30-011-18W3 | 05-30-011-18W3 | Well | Oil Satellite | Flowline |  | WHITECAP RESOURCES INC. | Cancelled - Duplicate Licences | Oil Well Effluent |  | Composite | 0.817 | 0.9 | 69 | 7.5 |  | ASTM D3350 | 301 |  |  | 4960 | 4960 |  |  | Polyvinyl Chloride | Other | 20 | SHAPEFILE | N
PL-00002448 | 612305 OE 20.00 | Y | 39 | SK PS 00114516 | 2021-05-28 | 612305-139 | 02-10-012-19W3 | 07-03-012-19W3 | Blind End | Blind End | Flowline |  | WHITECAP RESOURCES INC. | Cancelled - Duplicate Licences | Oil Well Effluent |  | Composite | 1.249 | 1.1 | 99 | 11 |  | ASTM D3350 | 300 |  |  |  | 4960 |  |  |  |  | 20 | SHAPEFILE | N
PL-00002551 | 624305 OE 2.00 | Y | 22 | SK PS 00117155 | 2021-05-28 | 624305-29 | 09-04-017-16W3 | 01-09-017-16W3 | Blind End | Blind End | Flowline |  | WHITECAP RESOURCES INC. | Cancelled - Duplicate Licences | Oil Well Effluent |  | Steel | 0.813 | 0.8 | 88.9 | 3.2 | [6 empty] | 4960 |  |  |  | Other | 2 | SHAPEFILE | N
PL-00002458 | 613505 OE 5.00 | Y | 82 | SK PS 00114940 | 2021-05-28 | 613505-34 | 05-26-010-19W3 | 05-26-010-19W3 | Blind End | Blind End | Flowline |  | WHITECAP RESOURCES INC. | Cancelled - Duplicate Licences | Oil Well Effluent |  | Steel | 0.133 | 0.1 |  | 3.2 | [5 empty] | 4960 | 4960 |  |  |  | Other | 5 | SHAPEFILE | N
PL-00002494 | 616008 SW 5.50 | Y | 8 | SK PS 00115729 | 2021-05-28 | 616008-18 | 06-07-012-18W3 | 05-07-012-18W3 | Pipeline Segment Connection Below Ground | Well | Flowline |  | WHITECAP RESOURCES INC. | Cancelled - Duplicate Licences | Salt water |  | Steel | 0.4 | 0.5 | 114.3 | 4.8 |  | CSA Z245.1 | 359.2 |  |  | 17237 | 17237 |  |  | Other | Other | 5.5 | SHAPEFILE | N
PL-00002448 | 612305 OE 20.00 | Y | 103 | SK PS 00114580 | 2021-05-28 | 612305-32 | 03-03-012-19W3 | 03-03-012-19W3 | Pipeline Segment Connection Below Ground | Pipeline Segment Connection Below Ground | Flowline |  | WHITECAP RESOURCES INC. | Cancelled - Duplicate Licences | Oil Well Effluent |  | Fibreglass | 0.217 | 0.2 | 87.6 | 3.3 |  | API | 1010 |  |  | 4960 | 4960 |  |  | Other | Other | 20 | SHAPEFILE | N
PL-00002492 | 616005 OE 25.00 | Y | 90 | SK PS 00115707 | 2021-05-28 | 616005-79 | 05-18-012-18W3 | 13-18-012-18W3 | Well | Pipeline Segment Connection Below Ground | Flowline |  | WHITECAP RESOURCES INC. | Cancelled - Duplicate Licences | Oil Well Effluent |  | Fibreglass | 0.625 | 0.7 | 82.6 | 3.3 |  | ASTM | 1250 |  |  | 4960 | 4960 |  |  | Other | Other | 25 | SHAPEFILE | N
PL-00002539 | 623905 OE 0.50 | Y | 31 | SK PS 00117020 | 2021-05-28 | 623905-28 | 03-14-015-19W3 | 01-14-015-19W3 | Blind End | Blind End | Flowline |  | WHITECAP RESOURCES INC. | Cancelled - Duplicate Licences | Oil Well Effluent |  | Steel | 0.495 | 0.5 | 168.3 | 3.2 |  | CSA Z245.1 | 2901 | [6 empty] | Uncoated | Other | 0.5 | SHAPEFILE | N
PL-00002559 | 624508 SW 2.00 | Y | 3 | SK PS 00117308 | 2021-05-28 | 624508-11 | 16-26-016-16W3 | 16-26-016-16W3 | Pipeline Segment Connection Below Ground | Well | Flowline |  | WHITECAP RESOURCES INC. | Cancelled - Duplicate Licences | Salt water |  | Steel | 0.07 | 0.1 | 114.3 | 4.8 |  | CSA Z245.1 | 3591 |  |  | 18000 | 14880 |  |  | Concrete | Other | 2 | SHAPEFILE | N
PL-00002529 | 623505 OE 2.10 | Y | 122 | SK PS 00116907 | 2021-05-28 | 623505-82 | 08-11-017-18W3 | 10-11-017-18W3 | Blind End | Blind End | Flowline |  | WHITECAP RESOURCES INC. | Cancelled - Duplicate Licences | Oil Well Effluent |  | Steel | 0.522 | 0.5 | 88.9 | 3.2 | [6 empty] | 4960 |  |  |  | Other | 2.1 | SHAPEFILE | N
PL-00002458 | 613505 OE 5.00 | Y | 56 | SK PS 00114914 | 2021-05-28 | 613505-161 | 09-36-010-19W3 | 05-25-010-19W3 | Well | Pipeline Segment Connection Below Ground | Flowline |  | WHITECAP RESOURCES INC. | Cancelled - Duplicate Licences | Oil Well Effluent |  | Composite | 2.255 | 2.3 | 97 | 10 |  | ASTM D3350 | 301 |  |  |  | 4960 |  |  | Polyvinyl Chloride | Other | 5 | SHAPEFILE | N
PL-00002389 | 179776 OE 25.00 | Y | 1 | SK PS 00114413 | 2021-05-28 | 179776-1 | 10-27-012-19W3 | 12-26-012-19W3 | Blind End | Blind End | Flowline |  | WHITECAP RESOURCES INC. | Cancelled - Duplicate Licences | Oil Well Effluent |  | Steel | 0.761 | 0.8 | 76.2 | 3.2 | [6 empty] | 4960 |  |  |  | Other | 25 | SHAPEFILE | N
PL-00002529 | 623505 OE 2.10 | Y | 60 | SK PS 00116845 | 2021-05-28 | 623505-26 | 13-11-017-18W3 | 05-11-017-18W3 | Well | Pipeline Segment Connection Below Ground | Flowline |  | WHITECAP RESOURCES INC. | Cancelled - Duplicate Licences | Oil Well Effluent |  | Fibreglass | 0.798 | 0.8 | 109 | 3.8 |  | API | SP 1000 |  |  | 4960 | 4960 |  |  | Other | Other | 2.1 | SHAPEFILE | N
PL-00002461 | 613705 OE 0.50 | Y | 84 | SK PS 00115149 | 2021-05-28 | 613705-47 | 15-24-013-19W3 | 02-25-013-19W3 | Well | Pipeline Segment Connection Below Ground | Flowline |  | WHITECAP RESOURCES INC. | Cancelled - Duplicate Licences | Oil Well Effluent |  | Fibreglass | 0.344 | 0.4 | 80.5 | 3.2 | [5 empty] | 4960 | 4960 |  |  | Other | Other | 0.5 | SHAPEFILE | N
PL-00002172 | 138379 SW 1.00 | Y | 1 | SK PS 00114195 | 2021-05-28 | 138379-1 | 09-25-013-20W3 | 06-25-013-20W3 | Well | Pipeline Segment Connection Above Ground | Flowline |  | WHITECAP RESOURCES INC. | Cancelled - Duplicate Licences | Salt water |  | Composite | 0.983 | 0.983 | 88.9 | [7 empty] | 13500 |  |  |  |  | 1 | SHAPEFILE | N
PL-00002529 | 623505 OE 2.10 | Y | 95 | SK PS 00116880 | 2021-05-28 | 623505-58 | 07-12-017-18W3 | 06-12-017-18W3 | Blind End | Blind End | Flowline |  | WHITECAP RESOURCES INC. | Cancelled - Duplicate Licences | Oil Well Effluent |  | Fibreglass | 0.392 | 0.4 | 109 | 3.8 |  | API | SP 1000 |  |  | 4960 | 4960 |  |  | Other | Other | 2.1 | SHAPEFILE | N
PL-00002458 | 613505 OE 5.00 | Y | 126 | SK PS 00114984 | 2021-05-28 | 613505-74 | 10-03-011-19W3 | 15-33-010-19W3 | Blind End | Blind End | Flowline |  | WHITECAP RESOURCES INC. | Cancelled - Duplicate Licences | Oil Well Effluent |  | Steel | 1.14 | 1.2 | 168.3 | 3.2 | [6 empty] | 4960 |  |  |  | Other | 5 | SHAPEFILE | N
PL-00002461 | 613705 OE 0.50 | Y | 113 | SK PS 00115178 | 2021-05-28 | 613705-75 | 06-26-013-19W3 | 11-26-013-19W3 | Well | Pipeline Segment Connection Below Ground | Flowline |  | WHITECAP RESOURCES INC. | Cancelled - Duplicate Licences | Oil Well Effluent |  | Composite | 0.332 | 0.3 | 97 | 10 |  | ASTM D3350 | 301 |  |  | 4960 | 4960 |  |  | Polyvinyl Chloride | Other | 0.5 | SHAPEFILE | N
PL-00002478 | 614905 OE 5.00 | Y | 56 | SK PS 00115450 | 2021-05-28 | 614905-69 | 05-07-014-19W3 | 11-07-014-19W3 | Pipeline Segment Connection Above Ground | Pipeline Segment Connection Above Ground | Flowline |  | WHITECAP RESOURCES INC. | Cancelled - Duplicate Licences | Oil Well Effluent |  | Composite | 0.595 | 0.6 | 112 | 1.8 |  | API 15LR | 750E |  |  |  | 4960 |  |  |  |  | 5 | SHAPEFILE | N
PL-00002448 | 612305 OE 20.00 | Y | 47 | SK PS 00114524 | 2021-05-28 | 612305-146 | 05-29-011-18W3 | 07-30-011-18W3 | Well | Pipeline Segment Connection Below Ground | Flowline |  | WHITECAP RESOURCES INC. | Cancelled - Duplicate Licences | Oil Well Effluent |  | Composite | 0.812 | 0.8 | 99 | 3.2 | [5 empty] | 4960 | 4960 |  |  | Polyvinyl Chloride | Other | 20 | SHAPEFILE | N
PL-00002499 | 620407 FG 1.00 | Y | 3 | SK PS 00115883 | 2021-05-28 | 620407-11 | 05-06-015-16W3 | 08-01-015-17W3 | Blind End | Blind End | Flowline |  | WHITECAP RESOURCES INC. | Cancelled - Duplicate Licences | Fuel Gas |  | Polyethylene | 0.214 | 0.2 | 60.3 | 5.5 |  | ASTM | 11 |  |  | 517 |  |  |  | High Density Polyethylene (HDPE) | Other | 1 | SHAPEFILE | N
PL-00002513 | 621705 OE 1.00 | Y | 171 | SK PS 00116397 | 2021-05-28 | 621705-267 | 16-05-015-17W3 | 13-04-015-17W3 | Well | Pipeline Segment Connection Below Ground | Flowline |  | WHITECAP RESOURCES INC. | Cancelled - Duplicate Licences | Oil Well Effluent |  | Composite | 0.336 | 0.3 | 69 | 7.5 |  | ASTM D3350 | 301 |  |  |  | 4960 |  |  | Polyvinyl Chloride | Other | 1 | SHAPEFILE | N
PL-00002497 | 620405 OE 1.00 | Y | 110 | SK PS 00115854 | 2021-05-28 | 620405-77 | 01-06-015-16W3 | 07-06-015-16W3 | Well | Pipeline Segment Connection Below Ground | Flowline |  | WHITECAP RESOURCES INC. | Cancelled - Duplicate Licences | Oil Well Effluent |  | Steel | 0.244 | 0.2 | 88.9 | 3.2 |  | CSA Z245.1 | 290.10000000000002 |  |  | 4960 | 4960 |  |  |  | Other | 1 | SHAPEFILE | N
PL-00002513 | 621705 OE 1.00 | Y | 212 | SK PS 00116438 | 2021-05-28 | 621705-37 | 15-13-015-17W3 | 10-13-015-17W3 | Well | Pipeline Segment Connection Above Ground | Flowline |  | WHITECAP RESOURCES INC. | Cancelled - Duplicate Licences | Oil Well Effluent |  | Steel | 0.486 | 0.5 | 88.9 | 3.2 |  | CSA Z245.1 | 290.10000000000002 |  |  | 4960 | 4960 |  |  |  | Other | 1 | SHAPEFILE | N
PL-00002492 | 616005 OE 25.00 | Y | 53 | SK PS 00115670 | 2021-05-28 | 616005-40 | 11-06-012-18W3 | 10-06-012-18W3 | Well | Pipeline Segment Connection Below Ground | Flowline |  | WHITECAP RESOURCES INC. | Cancelled - Duplicate Licences | Oil Well Effluent |  | Fibreglass | 0.385 | 0.4 | 80.5 | 3.6 |  | ASTM | BS 1000 |  |  | 4960 | 4960 |  |  | Other | Other | 25 | SHAPEFILE | N
PL-00002539 | 623905 OE 0.50 | Y | 42 | SK PS 00117031 | 2021-05-28 | 623905-38 | 15-02-015-19W3 | 09-11-015-19W3 | Well | Pipeline Segment Connection Above Ground | Flowline |  | WHITECAP RESOURCES INC. | Cancelled - Duplicate Licences | Oil Well Effluent |  | Steel | 1.385 | 1.4 | 88.9 | 3.2 |  | CSA Z245.1 | 2901 |  |  |  | 4960 |  |  | Uncoated | Other | 0.5 | SHAPEFILE | N
PL-00002458 | 613505 OE 5.00 | Y | 38 | SK PS 00114896 | 2021-05-28 | 613505-135 | 14-27-010-19W3 | 04-34-010-19W3 | Pipeline Segment Connection Below Ground | Oil Satellite | Flowline |  | WHITECAP RESOURCES INC. | Cancelled - Duplicate Licences | Oil Well Effluent |  | Composite | 0.789 | 0.9 | 97 | 10 |  | ASTM D3350 | 301 |  |  | 4960 | 4960 |  |  | Polyvinyl Chloride | Other | 5 | SHAPEFILE | N
PL-00002556 | 624505 OE 2.00 | Y | 48 | SK PS 00117275 | 2021-05-28 | 624505-52 | 12-25-016-16W3 | 09-26-016-16W3 | Blind End | Blind End | Flowline |  | WHITECAP RESOURCES INC. | Cancelled - Duplicate Licences | Oil Well Effluent |  | Steel | 0.28 | 0.3 | 88.9 | 3.2 | [6 empty] | 4960 |  |  |  | Other | 2 | SHAPEFILE | N
PL-00002458 | 613505 OE 5.00 | Y | 128 | SK PS 00114986 | 2021-05-28 | 613505-76 | 06-24-010-19W3 | 09-23-010-19W3 | Blind End | Blind End | Flowline |  | WHITECAP RESOURCES INC. | Cancelled - Duplicate Licences | Oil Well Effluent |  | Steel | 0.896 | 0.9 | 114.3 | 3.2 | [6 empty] | 4960 |  |  |  | Other | 5 | SHAPEFILE | N
PL-00002513 | 621705 OE 1.00 | Y | 176 | SK PS 00116402 | 2021-05-28 | 621705-273 | 08-30-015-16W3 | 07-30-015-16W3 | Well | Oil Satellite | Flowline |  | WHITECAP RESOURCES INC. | Cancelled - Duplicate Licences | Oil Well Effluent |  | Composite | 0.285 | 0.3 | 97 | 10 |  | ASTM D3350 | 301 |  |  |  | 4960 |  |  | Polyvinyl Chloride | Other | 1 | SHAPEFILE | N
PL-00002513 | 621705 OE 1.00 | Y | 199 | SK PS 00116425 | 2021-05-28 | 621705-298 | 04-36-015-17W3 | 03-36-015-17W3 | Pipeline Segment Connection Below Ground | Oil Satellite | Flowline |  | WHITECAP RESOURCES INC. | Cancelled - Duplicate Licences | Oil Well Effluent |  | Composite | 0.543 | 0.5 | 90 | 7.3 |  | API 15LR | 750E |  |  | 4960 | 4960 |  |  | High Density Polyethylene (HDPE) | Other | 1 | SHAPEFILE | N
PL-00002513 | 621705 OE 1.00 | Y | 61 | SK PS 00116287 | 2021-05-28 | 621705-156 | 08-09-015-17W3 | 04-10-015-17W3 | Blind End | Blind End | Flowline |  | WHITECAP RESOURCES INC. | Cancelled - Duplicate Licences | Oil Well Effluent |  | Steel | 0.57 | 0.5 | 88.9 | 3.2 |  | CSA Z245.1 | 290.10000000000002 | [7 empty] | Other | 1 | SHAPEFILE | N
PL-00002539 | 623905 OE 0.50 | Y | 34 | SK PS 00117023 | 2021-05-28 | 623905-30 | 06-03-015-19W3 | 12-03-015-19W3 | Blind End | Blind End | Flowline |  | WHITECAP RESOURCES INC. | Cancelled - Duplicate Licences | Oil Well Effluent |  | Steel | 0.663 | 0.6 | 88.9 | 3.2 | [9 empty] | Uncoated | Other | 0.5 | SHAPEFILE | N
PL-00002451 | 612705 OE 20.00 | Y | 17 | SK PS 00114717 | 2021-05-28 | 612705-16 | 11-17-011-18W3 | 07-17-011-18W3 | Well | Oil Satellite | Flowline |  | WHITECAP RESOURCES INC. | Cancelled - Duplicate Licences | Oil Well Effluent |  | Fibreglass | 0.85 | 0.8 | 81.5 | 3.2 | [6 empty] | 4960 |  |  | Other | Other | 20 | SHAPEFILE | N
PL-00002459 | 613508 SW 5.00 | Y | 21 | SK PS 00115031 | 2021-05-28 | 613508-28 | 12-24-010-19W3 | 10-24-010-19W3 | Pipeline Segment Connection Below Ground | Well | Flowline |  | WHITECAP RESOURCES INC. | Cancelled - Duplicate Licences | Salt water |  | Fibreglass | 0.9 | 0.9 | 61.7 | 5.5 |  | ASTM | 3000 |  |  | 17400 | 17400 |  |  | Other | Other | 5 | SHAPEFILE | N
PL-00002122 | 109917 OE 1.00 | Y | 11 | SK PS 00114138 | 2021-05-28 | 109917-92 | 12-13-015-17W3 | 11-13-015-17W3 | Blind End | Blind End | Flowline |  | WHITECAP RESOURCES INC. | Cancelled - Duplicate Licences | Oil Well Effluent |  |  | 0.399 | 0.4 |  | 3.2 | [11 empty] | 1 | SHAPEFILE | N
PL-00002463 | 613708 SW 0.50 | Y | 1 | SK PS 00115205 | 2021-05-28 | 613708-1 | 12-35-013-19W3 | 16-34-013-19W3 | Blind End | Blind End | Flowline |  | WHITECAP RESOURCES INC. | Cancelled - Duplicate Licences | Salt water |  | Fibreglass | 0.326 | 0.3 | 114.3 | 4.8 | [5 empty] | 15000 | 14882 |  |  | Other | Other | 0.5 | SHAPEFILE | N
PL-00002502 | 620905 OE 0.01 | Y | 64 | SK PS 00116050 | 2021-05-28 | 620905-7 | 16-29-015-15W3 | 16-29-015-15W3 | Well | Pipeline Segment Connection Below Ground | Flowline |  | WHITECAP RESOURCES INC. | Cancelled - Duplicate Licences | Oil Well Effluent |  | Fibreglass | 0.148 | 0.2 | 102.9 | 4.8 |  | ASTM | BS 1000 |  |  | 4960 | 4960 |  |  | Other | Other | 0.01 | SHAPEFILE | N
PL-00002513 | 621705 OE 1.00 | Y | 170 | SK PS 00116396 | 2021-05-28 | 621705-266 | 14-03-015-17W3 | 14-03-015-17W3 | Well | Pipeline Segment Connection Below Ground | Flowline |  | WHITECAP RESOURCES INC. | Cancelled - Duplicate Licences | Oil Well Effluent |  | Composite | 0.137 | 0.2 | 69 | 7.5 |  | ASTM D3350 | 301 |  |  |  | 4960 |  |  | Polyvinyl Chloride | Other | 1 | SHAPEFILE | N
PL-00002303 | 151411 OE 0.50 | Y | 1 | SK PS 00114327 | 2021-05-28 | 151411-1 | 07-25-018-17W3 | 10-25-018-17W3 | Well | Oil Satellite | Flowline |  | WHITECAP RESOURCES INC. | Cancelled - Duplicate Licences | Oil Well Effluent |  | Steel | 0.409 | 0.4 | 60.3 | 3.2 | [6 empty] | 8750 |  |  | Other | Other | 0.5 | SHAPEFILE | N
PL-00002492 | 616005 OE 25.00 | Y | 4 | SK PS 00115621 | 2021-05-28 | 616005-102 | 03-06-012-18W3 | 02-06-012-18W3 | Well | Pipeline Segment Connection Below Ground | Flowline |  | WHITECAP RESOURCES INC. | Cancelled - Duplicate Licences | Oil Well Effluent |  | Composite | 0.351 | 0.3 | 99 | 11 |  | ASTM D3350 | 300 |  |  | 4960 | 4960 |  |  | Polyvinyl Chloride | Other | 25 | SHAPEFILE | N
PL-00002461 | 613705 OE 0.50 | Y | 27 | SK PS 00115092 | 2021-05-28 | 613705-124 | 15-23-013-19W3 | 15-23-013-19W3 | Blind End | Blind End | Flowline |  | WHITECAP RESOURCES INC. | Cancelled - Duplicate Licences | Oil Well Effluent |  |  | 0.098 | 0.1 |  | 3.2 | [6 empty] | 4960 |  |  |  |  | 0.5 | SHAPEFILE | N
PL-00002524 | 622305 OE 1.70 | Y | 11 | SK PS 00116730 | 2021-05-28 | 622305-19 | 10-08-015-19W3 | 10-08-015-19W3 | Blind End | Blind End | Flowline |  | WHITECAP RESOURCES INC. | Cancelled - Duplicate Licences | Oil Well Effluent |  | Steel | 0.197 | 0.2 | 60.3 | 3.2 |  | CSA Z245.1 | 2901 | [7 empty] | Other | 1.7 | SHAPEFILE | N
PL-00002458 | 613505 OE 5.00 | Y | 13 | SK PS 00114871 | 2021-05-28 | 613505-111 | 15-07-011-19W3 | 10-07-011-19W3 | Well | Pipeline Segment Connection Below Ground | Flowline |  | WHITECAP RESOURCES INC. | Cancelled - Duplicate Licences | Oil Well Effluent |  | Composite | 0.434 | 0.4 | 71 | 8.5 |  | ASTM D3350 | 300 |  |  | 4960 | 4960 |  |  | Polyvinyl Chloride | Other | 5 | SHAPEFILE | N
PL-00002527 | 623106 NG 1.00 | Y | 7 | SK PS 00116761 | 2021-05-28 | 623106-16 | 16-18-016-16W3 | 15-18-016-16W3 | Pipeline Segment Connection Below Ground | Well | Flowline |  | WHITECAP RESOURCES INC. | Cancelled - Duplicate Licences | Natural Gas |  | Steel | 0.367 | 0.4 | 168.3 | 4.8 |  | CSA Z245.1 | 3592 |  |  | 13000 | 8936 |  |  |  | Other | 1 | SHAPEFILE | N
PL-00002463 | 613708 SW 0.50 | Y | 4 | SK PS 00115208 | 2021-05-28 | 613708-3 | 12-35-013-19W3 | 07-26-013-19W3 | Blind End | Blind End | Flowline |  | WHITECAP RESOURCES INC. | Cancelled - Duplicate Licences | Salt water |  | Steel | 2.787 | 2.8 | 114.3 | 3.2 |  | CSA Z245.1 |  |  |  |  | 14882 |  |  |  | Other | 0.5 | SHAPEFILE | N
PL-00002513 | 621705 OE 1.00 | Y | 133 | SK PS 00116359 | 2021-05-28 | 621705-224 | 07-22-015-17W3 | 07-22-015-17W3 | Well | Pipeline Segment Connection Below Ground | Flowline |  | WHITECAP RESOURCES INC. | Cancelled - Duplicate Licences | Oil Well Effluent |  | Fibreglass | 0.06 | 0.1 | 81.5 | 3.2 |  | API | SP 1000 |  |  | 4960 | 4960 |  |  | Other | Other | 1 | SHAPEFILE | N
PL-00002448 | 612305 OE 20.00 | Y | 41 | SK PS 00114518 | 2021-05-28 | 612305-140 | 02-10-012-19W3 | 07-03-012-19W3 | Blind End | Blind End | Flowline |  | WHITECAP RESOURCES INC. | Cancelled - Duplicate Licences | Oil Well Effluent |  | Composite | 1.256 | 1.1 | 127 | 14 |  | ASTM D3350 | 300 |  |  |  | 4960 |  |  |  |  | 20 | SHAPEFILE | N
PL-00002412 | 183682 NG 5.00 | Y | 1 | SK PS 00114436 | 2021-05-28 | 183682-1 | 15-03-015-19W3 | 10-03-015-19W3 | Blind End | Blind End | Flowline |  | WHITECAP RESOURCES INC. | Cancelled - Duplicate Licences | Natural Gas |  |  | 0.386 | 0.386 | [13 empty] | 5 | SHAPEFILE | N
PL-00002461 | 613705 OE 0.50 | Y | 116 | SK PS 00115181 | 2021-05-28 | 613705-79 | 05-02-014-19W3 | 05-02-014-19W3 | Well | Oil Satellite | Flowline |  | WHITECAP RESOURCES INC. | Cancelled - Duplicate Licences | Oil Well Effluent |  | Composite | 0.318 | 0.5 | 97 | 10 |  | ASTM D3350 | 301 |  |  | 4960 | 4960 |  |  | Polyvinyl Chloride | Other | 0.5 | SHAPEFILE | N
PL-00002513 | 621705 OE 1.00 | Y | 236 | SK PS 00116462 | 2021-05-28 | 621705-60 | 09-22-015-17W3 | 11-27-015-17W3 | Blind End | Blind End | Flowline |  | WHITECAP RESOURCES INC. | Cancelled - Duplicate Licences | Oil Well Effluent |  | Steel | 2.623 | 2.6 | 88.9 | 3.2 |  | CSA Z245.1 | 290.10000000000002 |  |  | 4960 |  |  |  |  | Other | 1 | SHAPEFILE | N
PL-00002497 | 620405 OE 1.00 | Y | 49 | SK PS 00115793 | 2021-05-28 | 620405-19 | 05-07-015-16W3 | 04-07-015-16W3 | Blind End | Blind End | Flowline |  | WHITECAP RESOURCES INC. | Cancelled - Duplicate Licences | Oil Well Effluent |  | Steel | 0.784 | 0.8 | 114.3 | 3.2 |  | CSA Z245.1 | 290.10000000000002 |  |  | 4960 |  |  |  |  | Other | 1 | SHAPEFILE | N
PL-00002478 | 614905 OE 5.00 | Y | 36 | SK PS 00115430 | 2021-05-28 | 614905-49 | 13-17-014-19W3 | 14-17-014-19W3 | Pipeline Segment Connection Below Ground | Pipeline Segment Connection Below Ground | Flowline |  | WHITECAP RESOURCES INC. | Cancelled - Duplicate Licences | Oil Well Effluent |  | Composite | 0.13 | 0.1 | 97 | 10 |  | ASTM D3350 | 301 |  |  |  | 4960 |  |  | Polyvinyl Chloride | Other | 5 | SHAPEFILE | N
PL-00002502 | 620905 OE 0.01 | Y | 37 | SK PS 00116023 | 2021-05-28 | 620905-42 | 08-30-015-15W3 | 06-29-015-15W3 | Well | Pipeline Segment Connection Below Ground | Flowline |  | WHITECAP RESOURCES INC. | Cancelled - Duplicate Licences | Oil Well Effluent |  | Fibreglass | 0.916 | 1.5 | 109 | 3.8 |  | API | SP 1000 |  |  | 4960 | 4960 |  |  | Other | Other | 0.01 | SHAPEFILE | N
PL-00002220 | 146810 OE 0.50 | Y | 1 | SK PS 00114243 | 2021-05-28 | 146810-1 | 02-13-015-19W3 | 14-12-015-19W3 | Pipeline Segment Connection Below Ground | Oil Satellite | Flowline |  | WHITECAP RESOURCES INC. | Cancelled - Duplicate Licences | Oil Well Effluent |  | Composite | 0.893 | 0.893 | 97 | 10 |  |  | FP301 |  |  |  | 4960 |  |  |  |  | 0.5 | SHAPEFILE | N
PL-00002527 | 623106 NG 1.00 | Y | 17 | SK PS 00116771 | 2021-05-28 | 623106-34 | 07-18-016-16W3 | 12-17-016-16W3 | Pipeline Segment Connection Below Ground | Pipeline Segment Connection Above Ground | Flowline |  | WHITECAP RESOURCES INC. | Cancelled - Duplicate Licences | Natural Gas |  | Steel | 1.013 | 1 | 114.3 | 3.2 | [6 empty] | 8936 |  |  |  | Other | 1 | SHAPEFILE | N
PL-00002448 | 612305 OE 20.00 | Y | 160 | SK PS 00114637 | 2021-05-28 | 612305-85 | 08-04-012-19W3 | 15-33-011-19W3 | Blind End | Blind End | Flowline |  | WHITECAP RESOURCES INC. | Cancelled - Duplicate Licences | Oil Well Effluent |  | Fibreglass | 1.047 | 1.1 | 87.6 | 3.2 |  |  | 1010 |  |  | 4960 | 4960 |  |  | Other | Other | 20 | SHAPEFILE | N
PL-00002458 | 613505 OE 5.00 | Y | 30 | SK PS 00114888 | 2021-05-28 | 613505-128 | 15-22-010-19W3 | 16-22-010-19W3 | Well | Pipeline Segment Connection Below Ground | Flowline |  | WHITECAP RESOURCES INC. | Cancelled - Duplicate Licences | Oil Well Effluent |  | Composite | 0.319 | 0.3 | 97 | 10 |  | ASTM D3350 | 301 |  |  | 4960 | 4960 |  |  | Polyvinyl Chloride | Other | 5 | SHAPEFILE | N
PL-00002500 | 620408 SW 1.00 | Y | 28 | SK PS 00115968 | 2021-05-28 | 620408-35 | 11-34-014-17W3 | 11-34-014-17W3 | Blind End | Blind End | Flowline |  | WHITECAP RESOURCES INC. | Cancelled - Duplicate Licences | Salt water |  | Steel | 0.155 | 0.2 | 114.3 | 4.8 |  | CSA Z245.1 | 359.1 |  |  | 18000 |  |  |  | Concrete | Other | 1 | SHAPEFILE | N
PL-00002572 | 627705 OE 0.50 | Y | 3 | SK PS 00117500 | 2021-05-28 | 627705-11 | 03-13-015-16W3 | 02-13-015-16W3 | Well | Pipeline Segment Connection Below Ground | Flowline |  | WHITECAP RESOURCES INC. | Cancelled - Duplicate Licences | Oil Well Effluent |  | Composite | 0.284 | 0.3 | 69 | 7.5 |  | ASTM D3350 | 301 |  |  | 4960 | 4960 |  |  | Polyvinyl Chloride | Other | 0.5 | SHAPEFILE | N
PL-00002395 | 183158 SW 0.50 | Y | 1 | SK PS 00114419 | 2021-05-28 | 183158-1 | 12-25-018-17W3 | 12-36-018-17W3 | Blind End | Blind End | Flowline |  | WHITECAP RESOURCES INC. | Cancelled - Duplicate Licences | Salt water |  |  | 1.525 | 1.525 | [13 empty] | 0.5 | SHAPEFILE | N
PL-00002351 | 170115 OE 0.50 | Y | 1 | SK PS 00114375 | 2021-05-28 | 170115-1 | 02-06-019-16W3 | 08-06-019-16W3 | Pipeline Segment Connection Below Ground | Pipeline Segment Connection Below Ground | Flowline |  | WHITECAP RESOURCES INC. | Cancelled - Duplicate Licences | Oil Well Effluent |  | Fibreglass | 0.188 | 0.188 | 65.7 | 2 |  | ASTM D2992 | Series 1000 |  |  |  | 4960 |  |  | Other | Other | 0.5 | SHAPEFILE | N
PL-00002380 | 177104 OE 0.50 | Y | 1 | SK PS 00114404 | 2021-05-28 | 177104-1 | 02-25-018-17W3 | 06-25-018-17W3 | Well | Oil Satellite | Flowline |  | WHITECAP RESOURCES INC. | Cancelled - Duplicate Licences | Oil Well Effluent |  | Fibreglass | 0.537 | 0.537 | 65.7 | 2 |  | ASTM D2992 | Series 1000 |  |  |  | 4960 |  |  | Other | Other | 0.5 | SHAPEFILE | N
PL-00002502 | 620905 OE 0.01 | Y | 7 | SK PS 00115993 | 2021-05-28 | 620905-15 | 15-28-015-15W3 | 15-28-015-15W3 | Well | Pipeline Segment Connection Below Ground | Flowline |  | WHITECAP RESOURCES INC. | Cancelled - Duplicate Licences | Oil Well Effluent |  | Fibreglass | 0.088 | 0.1 | 109 | 3.8 |  | API | SP 1000 |  |  | 4960 | 4960 |  |  | Other | Other | 0.01 | SHAPEFILE | N
PL-00002448 | 612305 OE 20.00 | Y | 28 | SK PS 00114505 | 2021-05-28 | 612305-124 | 10-35-011-19W3 | 10-35-011-19W3 | Well | Pipeline Segment Connection Below Ground | Flowline |  | WHITECAP RESOURCES INC. | Cancelled - Duplicate Licences | Oil Well Effluent |  | Fibreglass | 0.04 | 0.04 | 81.5 | 3.2 |  | API | 1000 |  |  | 4960 | 4960 |  |  | Other | Other | 20 | SHAPEFILE | N
PL-00002448 | 612305 OE 20.00 | Y | 17 | SK PS 00114494 | 2021-05-28 | 612305-114 | 07-34-011-19W3 | 15-34-011-19W3 | Blind End | Blind End | Flowline |  | WHITECAP RESOURCES INC. | Cancelled - Duplicate Licences | Oil Well Effluent |  | Steel | 0.585 | 0.6 |  | 3.2 | [6 empty] | 4960 |  |  | Other | Other | 20 | SHAPEFILE | N
PL-00002513 | 621705 OE 1.00 | Y | 32 | SK PS 00116258 | 2021-05-28 | 621705-129 | 12-03-015-17W3 | 14-03-015-17W3 | Well | Pipeline Segment Connection Below Ground | Flowline |  | WHITECAP RESOURCES INC. | Cancelled - Duplicate Licences | Oil Well Effluent |  | Fibreglass | 0.893 | 0.9 | 81.5 | 3.2 |  | API | SP 1000 |  |  | 4960 | 4960 |  |  | Other | Other | 1 | SHAPEFILE | N
PL-00002465 | 613709 FW 0.50 | Y | 1 | SK PS 00115213 | 2021-05-28 | 613709-15 | 14-35-013-19W3 | 14-35-013-19W3 | Well | Pipeline Segment Connection Below Ground | Flowline |  | WHITECAP RESOURCES INC. | Cancelled - Duplicate Licences | Fresh Water |  | Steel | 0.05 | 0.4 | 88.9 | 4 |  | CSA Z245.1 | 359 |  |  | 14900 | 14882 |  |  | Other | Other | 0.5 | SHAPEFILE | N
PL-00002545 | 623908 SW 0.01 | Y | 7 | SK PS 00117102 | 2021-05-28 | 623908-22 | 13-13-015-19W3 | 01-23-015-19W3 | Blind End | Blind End | Flowline |  | WHITECAP RESOURCES INC. | Cancelled - Duplicate Licences | Salt water |  | Steel | 0.529 | 0.4 | 88.9 | 3.2 | [9 empty] | Uncoated | Other | 0.01 | SHAPEFILE | N
PL-00002504 | 620907 FG 0.01 | Y | 23 | SK PS 00116110 | 2021-05-28 | 620907-4 | 05-28-015-15W3 | 04-28-015-15W3 | Pipeline Segment Connection Above Ground | Well | Flowline |  | WHITECAP RESOURCES INC. | Cancelled - Duplicate Licences | Fuel Gas |  | Polyethylene | 0.448 | 0.5 | 60.3 | 5.5 |  | ASTM | 11 |  |  | 517 | 517 |  |  | High Density Polyethylene (HDPE) | Other | 0.01 | SHAPEFILE | N
PL-00002556 | 624505 OE 2.00 | Y | 20 | SK PS 00117247 | 2021-05-28 | 624505-27 | 10-26-016-16W3 | 10-26-016-16W3 | Well | Pipeline Segment Connection Below Ground | Flowline |  | WHITECAP RESOURCES INC. | Cancelled - Duplicate Licences | Oil Well Effluent |  | Steel | 0.183 | 0.2 | 114.3 | 3.2 |  | CSA Z245.1 | 2901 |  |  | 4960 | 4960 |  |  | Other | Other | 2 | SHAPEFILE | N
PL-00002451 | 612705 OE 20.00 | Y | 74 | SK PS 00114774 | 2021-05-28 | 612705-69 | 12-21-011-18W3 | 11-21-011-18W3 | Well | Pipeline Segment Connection Below Ground | Flowline |  | WHITECAP RESOURCES INC. | Cancelled - Duplicate Licences | Oil Well Effluent |  | Fibreglass | 0.226 | 0.2 | 109 | 3.8 |  | API | SP 1000 |  |  | 4960 | 4960 |  |  | Other | Other | 20 | SHAPEFILE | N
PL-00002539 | 623905 OE 0.50 | Y | 8 | SK PS 00116997 | 2021-05-28 | 623905-105 | 16-11-015-19W3 | 14-12-015-19W3 | Well | Oil Satellite | Flowline |  | WHITECAP RESOURCES INC. | Cancelled - Duplicate Licences | Oil Well Effluent |  | Steel | 0.633 | 0.7 | 88.9 | 4 |  | ASTM | 359.2 |  |  |  | 4960 |  |  |  |  | 0.5 | SHAPEFILE | N
PL-00002159 | 124923 NG 1.00 | Y | 2 | SK PS 00114180 | 2021-05-28 | 124923-2 | 06-31-013-19W3 | 12-33-013-19W3 | Pipeline Segment Connection Above Ground | Blind End | Flowline |  | WHITECAP RESOURCES INC. | Cancelled - Duplicate Licences | Natural Gas |  | Steel | 2.886 | 2.886 | [8 empty] | 8160 |  |  |  |  | 1 | SHAPEFILE | N
PL-00002512 | 621508 SW 0.50 | Y | 17 | SK PS 00116226 | 2021-05-28 | 621508-9 | 05-27-016-19W3 | 08-22-016-19W3 | Injection/Disposal Facility | Well | Flowline |  | WHITECAP RESOURCES INC. | Cancelled - Duplicate Licences | Salt water |  | Steel | 2.001 | 2 | 114.3 | 3.2 | [6 empty] | 9930 |  |  | Other | Other | 0.5 | SHAPEFILE | N
PL-00002458 | 613505 OE 5.00 | Y | 14 | SK PS 00114872 | 2021-05-28 | 613505-112 | 11-27-010-19W3 | 11-27-010-19W3 | Blind End | Blind End | Flowline |  | WHITECAP RESOURCES INC. | Cancelled - Duplicate Licences | Oil Well Effluent |  | Composite | 0.142 | 0.2 | 71 | 8.5 |  | ASTM D3350 | 300 |  |  | 4960 | 4960 |  |  | Polyvinyl Chloride | Other | 5 | SHAPEFILE | N
PL-00002545 | 623908 SW 0.01 | Y | 2 | SK PS 00117097 | 2021-05-28 | 623908-16 | 16-11-015-19W3 | 14-11-015-19W3 | Pipeline Segment Connection Above Ground | Well | Flowline |  | WHITECAP RESOURCES INC. | Cancelled - Duplicate Licences | Salt water |  | Steel | 0.952 | 0.9 | 88.9 | 4.8 | [6 empty] | 18000 |  |  | Concrete | Other | 0.01 | SHAPEFILE | N
PL-00002529 | 623505 OE 2.10 | Y | 7 | SK PS 00116792 | 2021-05-28 | 623505-104 | 10-10-017-18W3 | 08-10-017-18W3 | Blind End | Blind End | Flowline |  | WHITECAP RESOURCES INC. | Cancelled - Duplicate Licences | Oil Well Effluent |  | Steel | 0.628 | 0.6 | 88.9 | 3.2 | [6 empty] | 4960 |  |  |  | Other | 2.1 | SHAPEFILE | N
PL-00002461 | 613705 OE 0.50 | Y | 109 | SK PS 00115174 | 2021-05-28 | 613705-71 | 03-35-013-19W3 | 12-35-013-19W3 | Oil Satellite | Pipeline Segment Connection Above Ground | Flowline |  | WHITECAP RESOURCES INC. | Cancelled - Duplicate Licences | Oil Well Effluent |  | Steel | 1.31 | 1.3 | 163.8 | 15.3 |  | ASTM | 300 |  |  | 4960 | 4960 |  |  | Uncoated | Other | 0.5 | SHAPEFILE | N
PL-00002239 | 148260 OE 15.00 | Y | 1 | SK PS 00114262 | 2021-05-28 | 148260-1 | 13-14-011-19W3 | 16-15-011-19W3 | Pipeline Segment Connection Above Ground | Pipeline Segment Connection Above Ground | Flowline |  | WHITECAP RESOURCES INC. | Cancelled - Duplicate Licences | Oil Well Effluent |  | Composite | 0.569 | 0.6 | 90 | 7.5 |  | ASTM | 750E |  |  |  | 4960 |  |  | Other | Other | 15 | SHAPEFILE | N
PL-00002497 | 620405 OE 1.00 | Y | 53 | SK PS 00115797 | 2021-05-28 | 620405-22 | 08-07-015-16W3 | 01-01-015-17W3 | Well | Pipeline Segment Connection Above Ground | Flowline |  | WHITECAP RESOURCES INC. | Cancelled - Duplicate Licences | Oil Well Effluent |  | Steel | 3.136 | 3.2 | 88.9 | 3.2 |  | CSA Z245.1 | 290.10000000000002 |  |  | 4960 | 4960 |  |  |  | Other | 1 | SHAPEFILE | N
PL-00002471 | 614305 OE 1.00 | Y | 42 | SK PS 00115274 | 2021-05-28 | 614305-18 | 06-04-014-19W3 | 14-04-014-19W3 | Well | Oil Satellite | Flowline |  | WHITECAP RESOURCES INC. | Cancelled - Duplicate Licences | Oil Well Effluent |  | Fibreglass | 0.661 | 0.7 | 88.9 | 3.2 | [5 empty] | 4960 | 4960 |  |  | Other | Other | 1 | SHAPEFILE | N
PL-00002556 | 624505 OE 2.00 | Y | 34 | SK PS 00117261 | 2021-05-28 | 624505-4 | 05-26-016-16W3 | 06-26-016-16W3 | Well | Pipeline Segment Connection Below Ground | Flowline |  | WHITECAP RESOURCES INC. | Cancelled - Duplicate Licences | Oil Well Effluent |  | Steel | 0.43 | 0.4 | 114.3 | 3.2 |  | CSA Z245.1 | 2901 |  |  | 4960 | 4960 |  |  | Other | Other | 2 | SHAPEFILE | N
PL-00002272 | 148859 OE | Y | 1 | SK PS 00114296 | 2021-05-28 | 148859-1 | 10-10-017-18W3 | 02-10-017-18W3 | Blind End | Pipeline Segment Connection Below Ground | Flowline |  | WHITECAP RESOURCES INC. | Cancelled - Duplicate Licences | Oil Well Effluent |  | Steel | 0.73 | 0.73 | 168.3 | 3.2 | [6 empty] | 4960 | [5 empty] | SHAPEFILE | N
PL-00002513 | 621705 OE 1.00 | Y | 230 | SK PS 00116456 | 2021-05-28 | 621705-54 | 07-29-015-16W3 | 07-30-015-16W3 | Blind End | Blind End | Flowline |  | WHITECAP RESOURCES INC. | Cancelled - Duplicate Licences | Oil Well Effluent |  | Steel | 2.092 | 2.1 | 88.9 | 3.2 |  | CSA Z245.1 | 290.10000000000002 | [7 empty] | Other | 1 | SHAPEFILE | N
PL-00002448 | 612305 OE 20.00 | Y | 121 | SK PS 00114598 | 2021-05-28 | 612305-5 | 16-28-011-19W3 | 01-33-011-19W3 | Well | Pipeline Segment Connection Below Ground | Flowline |  | WHITECAP RESOURCES INC. | Cancelled - Duplicate Licences | Oil Well Effluent |  | Fibreglass | 0.492 | 0.5 | 114 | 4.3 |  | API | 1010 |  |  | 4960 | 4960 |  |  | Other | Other | 20 | SHAPEFILE | N
PL-00002450 | 612311 FW 20.00 | Y | 3 | SK PS 00114699 | 2021-05-28 | 612311-4 | 15-34-011-19W3 | 13-35-011-19W3 | Well | Pipeline Segment Connection Below Ground | Flowline |  | WHITECAP RESOURCES INC. | Cancelled - Duplicate Licences | Fresh Water |  | Steel | 0.741 | 0.7 | 88.9 | 3.2 | [11 empty] | 20 | SHAPEFILE | N
PL-00002122 | 109917 OE 1.00 | Y | 5 | SK PS 00114132 | 2021-05-28 | 109917-55 | 04-21-016-16W3 | 04-21-016-16W3 | Blind End | Blind End | Flowline |  | WHITECAP RESOURCES INC. | Cancelled - Duplicate Licences | Oil Well Effluent |  |  | 0.153 | 0.2 |  | 3.2 | [11 empty] | 1 | SHAPEFILE | N
PL-00002502 | 620905 OE 0.01 | Y | 2 | SK PS 00115988 | 2021-05-28 | 620905-10 | 09-29-015-15W3 | 09-29-015-15W3 | Well | Pipeline Segment Connection Below Ground | Flowline |  | WHITECAP RESOURCES INC. | Cancelled - Duplicate Licences | Oil Well Effluent |  | Fibreglass | 0.054 | 0.1 | 102.9 | 4.8 |  | ASTM | BS 1000 |  |  | 4960 | 4960 |  |  | Other | Other | 0.01 | SHAPEFILE | N
PL-00002529 | 623505 OE 2.10 | Y | 131 | SK PS 00116916 | 2021-05-28 | 623505-90 | 14-02-017-18W3 | 16-03-017-18W3 | Blind End | Blind End | Flowline |  | WHITECAP RESOURCES INC. | Cancelled - Duplicate Licences | Oil Well Effluent |  | Steel | 0.69 | 0.7 | 114.3 | 3.2 | [6 empty] | 4960 |  |  |  | Other | 2.1 | SHAPEFILE | N
PL-00002497 | 620405 OE 1.00 | Y | 77 | SK PS 00115821 | 2021-05-28 | 620405-45 | 14-06-015-16W3 | 14-06-015-16W3 | Well | Pipeline Segment Connection Below Ground | Flowline |  | WHITECAP RESOURCES INC. | Cancelled - Duplicate Licences | Oil Well Effluent |  | Steel | 0.061 | 0.061 | 114.3 | 3.2 |  | CSA Z245.1 | 290.10000000000002 |  |  | 4960 | 4960 |  |  |  | Other | 1 | SHAPEFILE | N
PL-00002515 | 621708 SW 1.00 | Y | 77 | SK PS 00116585 | 2021-05-28 | 621708-86 | 09-22-015-17W3 | 01-28-015-17W3 | Oil Satellite | Pipeline Segment Connection Above Ground | Flowline |  | WHITECAP RESOURCES INC. | Cancelled - Duplicate Licences | Salt water |  | Composite | 1.83 | 1.8 | 124 | 14.5 |  | ASTM | 2250E |  |  |  | 14880 |  |  | Other | Other | 1 | SHAPEFILE | N
PL-00002517 | 622105 OE | Y | 2 | SK PS 00116595 | 2021-05-28 | 622105-901 | 02-31-015-19W3 | 02-30-015-19W3 | Blind End | Blind End | Flowline |  | WHITECAP RESOURCES INC. | Cancelled - Duplicate Licences | Oil Well Effluent |  | Steel | 1.75 | 1.75 | [14 empty] | SHAPEFILE | N
PL-00002502 | 620905 OE 0.01 | Y | 61 | SK PS 00116047 | 2021-05-28 | 620905-67 | 04-29-015-15W3 | 05-29-015-15W3 | Well | Pipeline Segment Connection Below Ground | Flowline |  | WHITECAP RESOURCES INC. | Cancelled - Duplicate Licences | Oil Well Effluent |  | Composite | 0.171 | 0.2 | 127 | 12 |  | ASTM | 300 |  |  | 4960 | 4960 |  |  | Polyvinyl Chloride | Other | 0.01 | SHAPEFILE | N
PL-00002492 | 616005 OE 25.00 | Y | 91 | SK PS 00115708 | 2021-05-28 | 616005-8 | 12-09-012-18W3 | 02-08-012-18W3 | Well | Pipeline Segment Connection Above Ground | Flowline |  | WHITECAP RESOURCES INC. | Cancelled - Duplicate Licences | Oil Well Effluent |  | Fibreglass | 1.801 | 1.8 | 109 | 3.8 |  | API | 1000 |  |  | 4960 | 4960 |  |  | Other | Other | 25 | SHAPEFILE | N
PL-00002499 | 620407 FG 1.00 | Y | 27 | SK PS 00115907 | 2021-05-28 | 620407-34 | 02-35-014-17W3 | 02-35-014-17W3 | Blind End | Blind End | Flowline |  | WHITECAP RESOURCES INC. | Cancelled - Duplicate Licences | Fuel Gas |  | Polyethylene | 0.004 | 0.004 | 60.3 | 5.5 |  | ASTM | 11 |  |  | 517 |  |  |  | High Density Polyethylene (HDPE) | Other | 1 | SHAPEFILE | N
PL-00002458 | 613505 OE 5.00 | Y | 108 | SK PS 00114966 | 2021-05-28 | 613505-58 | 04-09-011-19W3 | 08-08-011-19W3 | Well | Pipeline Segment Connection Below Ground | Flowline |  | WHITECAP RESOURCES INC. | Cancelled - Duplicate Licences | Oil Well Effluent |  | Fibreglass | 0.959 | 0.9 | 87.6 | 3.3 |  | API | 1010 |  |  | 4960 | 4960 |  |  | Other | Other | 5 | SHAPEFILE | N
PL-00002458 | 613505 OE 5.00 | Y | 70 | SK PS 00114928 | 2021-05-28 | 613505-22 | 10-27-010-19W3 | 02-27-010-19W3 | Blind End | Blind End | Flowline |  | WHITECAP RESOURCES INC. | Cancelled - Duplicate Licences | Oil Well Effluent |  | Steel | 0.775 | 0.8 | 88.9 | 3.2 | [5 empty] | 4960 | 4960 |  |  | Uncoated | Other | 5 | SHAPEFILE | N
PL-00002539 | 623905 OE 0.50 | Y | 45 | SK PS 00117034 | 2021-05-28 | 623905-40 | 01-11-015-19W3 | 15-02-015-19W3 | Well | Oil Satellite | Flowline |  | WHITECAP RESOURCES INC. | Cancelled - Duplicate Licences | Oil Well Effluent |  | Steel | 0.546 | 0.5 | 88.9 | 3.2 |  | CSA Z245.1 | 2901 |  |  | 4960 | 1575 |  |  | Uncoated | Other | 0.5 | SHAPEFILE | N
PL-00002120 | 109917 OE 0.01 | Y | 3 | SK PS 00114120 | 2021-05-28 | 109917-90 | 16-29-015-15W3 | 16-29-015-15W3 | Blind End | Blind End | Flowline |  | WHITECAP RESOURCES INC. | Cancelled - Duplicate Licences | Oil Well Effluent |  |  | 0.156 | 0.2 |  | 3.2 | [11 empty] | 0.01 | SHAPEFILE | N
PL-00002461 | 613705 OE 0.50 | Y | 46 | SK PS 00115111 | 2021-05-28 | 613705-146 | 02-25-013-19W3 | 08-25-013-19W3 | Blind End | Blind End | Flowline |  | WHITECAP RESOURCES INC. | Cancelled - Duplicate Licences | Oil Well Effluent |  | Fibreglass | 0.856 | 0.9 | 88.9 | 3.2 |  | API | TBS 1010 |  |  |  | 4960 |  |  | Other | Other | 0.5 | SHAPEFILE | N
PL-00002572 | 627705 OE 0.50 | Y | 4 | SK PS 00117501 | 2021-05-28 | 627705-2 | 02-13-015-16W3 | 12-07-015-15W3 | Well | Pipeline Segment Connection Above Ground | Flowline |  | WHITECAP RESOURCES INC. | Cancelled - Duplicate Licences | Oil Well Effluent |  | Steel | 1.317 | 1.3 | 60.3 | 4 | [5 empty] | 4960 | 4960 |  |  |  | Other | 0.5 | SHAPEFILE | N
PL-00002508 | 621505 OE 0.50 | Y | 42 | SK PS 00116174 | 2021-05-28 | 621505-48 | 16-26-016-19W3 | 06-26-016-19W3 | Well | Oil Satellite | Flowline |  | WHITECAP RESOURCES INC. | Cancelled - Duplicate Licences | Oil Well Effluent |  | Fibreglass | 1.223 | 1.2 | 114.3 | 3.8 |  | API | 1000 |  |  |  | 4960 |  |  | Other | Other | 0.5 | SHAPEFILE | N
PL-00002529 | 623505 OE 2.10 | Y | 40 | SK PS 00116825 | 2021-05-28 | 623505-175 | 15-10-017-18W3 | 10-10-017-18W3 | Blind End | Blind End | Flowline |  | WHITECAP RESOURCES INC. | Cancelled - Duplicate Licences | Oil Well Effluent |  | Fibreglass | 0.31 | 0.3 | 109 | 3.8 |  | API | SP 1000 |  |  |  | 4960 |  |  | Other | Other | 2.1 | SHAPEFILE | N
PL-00002513 | 621705 OE 1.00 | Y | 35 | SK PS 00116261 | 2021-05-28 | 621705-131 | 14-03-015-17W3 | 04-10-015-17W3 | Well | Oil Satellite | Flowline |  | WHITECAP RESOURCES INC. | Cancelled - Duplicate Licences | Oil Well Effluent |  | Fibreglass | 0.777 | 0.8 | 81.5 | 3.2 |  | API | SP 1000 |  |  | 4960 | 4960 |  |  | Other | Other | 1 | SHAPEFILE | N
PL-00002451 | 612705 OE 20.00 | Y | 42 | SK PS 00114742 | 2021-05-28 | 612705-4 | 11-31-011-18W3 | 07-31-011-18W3 | Well | Pipeline Segment Connection Below Ground | Flowline |  | WHITECAP RESOURCES INC. | Cancelled - Duplicate Licences | Oil Well Effluent |  | Fibreglass | 0.637 | 0.6 | 109 | 3.8 |  | API | SP 1000 |  |  | 4960 | 4960 |  |  | Other | Other | 20 | SHAPEFILE | N
PL-00002478 | 614905 OE 5.00 | Y | 15 | SK PS 00115409 | 2021-05-28 | 614905-24 | 08-19-014-19W3 | 01-19-014-19W3 | Blind End | Blind End | Flowline |  | WHITECAP RESOURCES INC. | Cancelled - Duplicate Licences | Oil Well Effluent |  | Fibreglass | 0.348 | 0.3 | 109 | 3.8 |  | API | SP 1000 |  |  | 4960 | 4960 |  |  | Other | Other | 5 | SHAPEFILE | N
PL-00002513 | 621705 OE 1.00 | Y | 50 | SK PS 00116276 | 2021-05-28 | 621705-145 | 02-09-015-17W3 | 05-10-015-17W3 | Well | Pipeline Segment Connection Below Ground | Flowline |  | WHITECAP RESOURCES INC. | Cancelled - Duplicate Licences | Oil Well Effluent |  | Fibreglass | 0.797 | 0.8 | 81.5 | 3.2 |  | API | SP 1000 |  |  | 4960 | 4960 |  |  | Other | Other | 1 | SHAPEFILE | N
PL-00002478 | 614905 OE 5.00 | Y | 29 | SK PS 00115423 | 2021-05-28 | 614905-38 | 15-17-014-19W3 | 08-19-014-19W3 | Pipeline Segment Connection Below Ground | Oil Satellite | Flowline |  | WHITECAP RESOURCES INC. | Cancelled - Duplicate Licences | Oil Well Effluent |  | Composite | 1.7 | 2 | 124 | 12.5 |  | ASTM D3350 | 301 |  |  |  | 4960 |  |  | Polyvinyl Chloride | Other | 5 | SHAPEFILE | N
PL-00002451 | 612705 OE 20.00 | Y | 79 | SK PS 00114779 | 2021-05-28 | 612705-73 | 04-21-011-18W3 | 04-21-011-18W3 | Blind End | Blind End | Flowline |  | WHITECAP RESOURCES INC. | Cancelled - Duplicate Licences | Oil Well Effluent |  | Fibreglass | 0.146 | 0.1 | 81.5 | 3.2 |  | API | SP 1000 |  |  | 4960 |  |  |  | Other | Other | 20 | SHAPEFILE | N
PL-00002448 | 612305 OE 20.00 | Y | 58 | SK PS 00114535 | 2021-05-28 | 612305-157 | 07-32-011-19W3 | 08-32-011-19W3 | Well | Pipeline Segment Connection Below Ground | Flowline |  | WHITECAP RESOURCES INC. | Cancelled - Duplicate Licences | Oil Well Effluent |  | Composite | 0.356 | 0.4 | 99 | 10 |  |  | 301 |  |  | 4960 | 4960 |  |  | Polyvinyl Chloride | Other | 20 | SHAPEFILE | N
PL-00002454 | 613105 OE 5.00 | Y | 1 | SK PS 00114838 | 2021-05-28 | 613105-1 | 07-15-011-19W3 | 15-11-011-19W3 | Well | Oil Satellite | Flowline |  | WHITECAP RESOURCES INC. | Cancelled - Duplicate Licences | Oil Well Effluent |  | Steel | 2.092 | 2.1 | 88.9 | 3.2 | [5 empty] | 4960 | 4960 |  |  |  | Other | 5 | SHAPEFILE | N
PL-00002539 | 623905 OE 0.50 | Y | 73 | SK PS 00117062 | 2021-05-28 | 623905-66 | 02-23-015-19W3 | 13-13-015-19W3 | Blind End | Blind End | Flowline |  | WHITECAP RESOURCES INC. | Cancelled - Duplicate Licences | Oil Well Effluent |  | Steel | 0.891 | 0.9 | 88.9 | 3.2 |  | CSA Z245.1 | 2901 |  |  | 4960 |  |  |  | Uncoated | Other | 0.5 | SHAPEFILE | N
PL-00002197 | 142834 CO 0.50 | Y | 1 | SK PS 00114220 | 2021-05-28 | 142834-1 | 16-24-018-17W3 | 11-24-018-17W3 | Well | Single Well Battery | Flowline |  | WHITECAP RESOURCES INC. | Cancelled - Duplicate Licences | Crude Oil |  | Fibreglass | 1.263 | 1.263 | 60.3 |  |  | ASTM D2992 | Series 1000 |  |  |  | 4960 |  |  |  |  | 0.5 | SHAPEFILE | N
PL-00002519 | 622105 OE 1.70 | Y | 42 | SK PS 00116643 | 2021-05-28 | 622105-41 | 12-16-015-19W3 | 14-16-015-19W3 | Blind End | Blind End | Flowline |  | WHITECAP RESOURCES INC. | Cancelled - Duplicate Licences | Oil Well Effluent |  | Steel | 0.615 | 0.6 | 88.9 | 3.2 |  | CSA Z245.1 | 2901 | [7 empty] | Other | 1.7 | SHAPEFILE | N
PL-00002471 | 614305 OE 1.00 | Y | 95 | SK PS 00115327 | 2021-05-28 | 614305-66 | 05-15-013-19W3 | 08-16-013-19W3 | Well | Pipeline Segment Connection Below Ground | Flowline |  | WHITECAP RESOURCES INC. | Cancelled - Duplicate Licences | Oil Well Effluent |  | Fibreglass | 0.281 | 0.3 | 88.9 | 3.2 | [5 empty] | 4960 | 4960 |  |  | Other | Other | 1 | SHAPEFILE | N
PL-00002513 | 621705 OE 1.00 | Y | 83 | SK PS 00116309 | 2021-05-28 | 621705-178 | 16-24-015-17W3 | 11-24-015-17W3 | Well | Oil Satellite | Flowline |  | WHITECAP RESOURCES INC. | Cancelled - Duplicate Licences | Oil Well Effluent |  | Fibreglass | 0.973 | 1 | 109 | 3.8 |  | API | SP 1000 |  |  | 4960 | 4960 |  |  | Other | Other | 1 | SHAPEFILE | N
PL-00002482 | 614908 OE 5.00 | Y | 1 | SK PS 00115464 | 2021-05-28 | 614908-11 | 13-17-014-19W3 | 13-17-014-19W3 | Well | Pipeline Segment Connection Below Ground | Flowline |  | WHITECAP RESOURCES INC. | Cancelled - Duplicate Licences | Oil Well Effluent |  | Steel | 0.138 | 0.1 | 88.9 | 4.8 |  | CSA Z245.1 | G359.2 |  |  | 18000 | 4960 |  |  | Other | Other | 5 | SHAPEFILE | N
PL-00002255 | 148423 OE 0.01 | Y | 1 | SK PS 00114278 | 2021-05-28 | 148423-1 | 03-30-015-15W3 | 08-30-015-15W3 | Blind End | Blind End | Flowline |  | WHITECAP RESOURCES INC. | Cancelled - Duplicate Licences | Oil Well Effluent |  | Fibreglass | 0.54 | 0.54 | 109 | 3.8 |  | API | SP 1000 | [6 empty] | Other | Other | 0.01 | SHAPEFILE | N
PL-00002471 | 614305 OE 1.00 | Y | 77 | SK PS 00115309 | 2021-05-28 | 614305-5 | 11-33-013-19W3 | 07-33-013-19W3 | Blind End | Blind End | Flowline |  | WHITECAP RESOURCES INC. | Cancelled - Duplicate Licences | Oil Well Effluent |  | Steel | 0.757 | 0.7 | 88.9 | 4 |  | CSA Z245.1 | 290 |  |  |  | 4960 |  |  |  | Other | 1 | SHAPEFILE | N
PL-00002529 | 623505 OE 2.10 | Y | 15 | SK PS 00116800 | 2021-05-28 | 623505-111 | 16-10-017-18W3 | 01-10-017-18W3 | Blind End | Blind End | Flowline |  | WHITECAP RESOURCES INC. | Cancelled - Duplicate Licences | Oil Well Effluent |  | Steel | 0.973 | 1.1 | 114.3 | 3.2 | [6 empty] | 4960 |  |  |  | Other | 2.1 | SHAPEFILE | N
PL-00002448 | 612305 OE 20.00 | Y | 134 | SK PS 00114611 | 2021-05-28 | 612305-61 | 13-02-012-19W3 | 07-03-012-19W3 | Well | Pipeline Segment Connection Below Ground | Flowline |  | WHITECAP RESOURCES INC. | Cancelled - Duplicate Licences | Oil Well Effluent |  | Steel | 1.24 | 1.4 | 60.3 | 3.2 | [6 empty] | 4960 |  |  | Other | Other | 20 | SHAPEFILE | N
PL-00002478 | 614905 OE 5.00 | Y | 25 | SK PS 00115419 | 2021-05-28 | 614905-34 | 16-17-014-19W3 | 15-17-014-19W3 | Well | Pipeline Segment Connection Below Ground | Flowline |  | WHITECAP RESOURCES INC. | Cancelled - Duplicate Licences | Oil Well Effluent |  | Composite | 0.577 | 0.5 | 97 | 10 |  | ASTM D3350 | 301 |  |  |  | 4960 |  |  | Polyvinyl Chloride | Other | 5 | SHAPEFILE | N
PL-00002503 | 620906 NG 0.01 | Y | 3 | SK PS 00116066 | 2021-05-28 | 620906-11 | 08-30-015-15W3 | 08-30-015-15W3 | Well | Pipeline Segment Connection Below Ground | Flowline |  | WHITECAP RESOURCES INC. | Cancelled - Duplicate Licences | Natural Gas |  | Steel | 0.18 | 0.2 | 114.3 | 3.2 |  | CSA Z245.1 | 290.10000000000002 |  |  | 9930 | 9930 |  |  |  | Other | 0.01 | SHAPEFILE | N
PL-00002513 | 621705 OE 1.00 | Y | 25 | SK PS 00116251 | 2021-05-28 | 621705-122 | 07-04-015-17W3 | 04-03-015-17W3 | Well | Pipeline Segment Connection Below Ground | Flowline |  | WHITECAP RESOURCES INC. | Cancelled - Duplicate Licences | Oil Well Effluent |  | Fibreglass | 1.27 | 1.3 | 109 | 3.8 |  | API | SP 1000 |  |  | 4960 | 4960 |  |  | Other | Other | 1 | SHAPEFILE | N
PL-00002151 | 123151 OE 0.50 | Y | 1 | SK PS 00114171 | 2021-05-28 | 123151-1 | 06-25-018-17W3 | 06-25-018-17W3 | Well | Oil Satellite | Flowline |  | WHITECAP RESOURCES INC. | Cancelled - Duplicate Licences | Oil Well Effluent |  | Fibreglass | 0.268 | 0.268 | 65.7 | 2 |  | ASTM D2992 | Series 1000 |  |  |  | 4960 |  |  | Other | Other | 0.5 | SHAPEFILE | N
PL-00002513 | 621705 OE 1.00 | Y | 219 | SK PS 00116445 | 2021-05-28 | 621705-43 | 12-13-015-17W3 | 10-13-015-17W3 | Blind End | Blind End | Flowline |  | WHITECAP RESOURCES INC. | Cancelled - Duplicate Licences | Oil Well Effluent |  | Steel | 0.679 | 0.7 | 88.9 | 3.2 |  | CSA Z245.1 | 290.10000000000002 | [7 empty] | Other | 1 | SHAPEFILE | N
PL-00002529 | 623505 OE 2.10 | Y | 12 | SK PS 00116797 | 2021-05-28 | 623505-109 | 01-15-017-18W3 | 16-10-017-18W3 | Blind End | Blind End | Flowline |  | WHITECAP RESOURCES INC. | Cancelled - Duplicate Licences | Oil Well Effluent |  | Steel | 0.343 | 0.3 | 88.9 | 3.2 | [6 empty] | 4960 |  |  |  | Other | 2.1 | SHAPEFILE | N
PL-00002529 | 623505 OE 2.10 | Y | 92 | SK PS 00116877 | 2021-05-28 | 623505-55 | 12-02-017-18W3 | 15-02-017-18W3 | Well | Pipeline Segment Connection Below Ground | Flowline |  | WHITECAP RESOURCES INC. | Cancelled - Duplicate Licences | Oil Well Effluent |  | Fibreglass | 0.692 | 0.7 | 109 | 3.8 |  | API | SP 1000 |  |  | 4960 | 4960 |  |  | Other | Other | 2.1 | SHAPEFILE | N
PL-00002529 | 623505 OE 2.10 | Y | 52 | SK PS 00116837 | 2021-05-28 | 623505-193 | 04-12-017-18W3 | 05-12-017-18W3 | Well | Well | Flowline |  | WHITECAP RESOURCES INC. | Cancelled - Duplicate Licences | Oil Well Effluent |  | Fibreglass | 0.106 | 0.106 | 109 | 3.8 |  |  | SP1000 |  |  |  | 4960 |  |  |  |  | 2.1 | SHAPEFILE | N
PL-00002567 | 626608 FW 1.00 | Y | 4 | SK PS 00117471 | 2021-05-28 | 626608-33 | 15-08-016-16W3 | 15-08-016-16W3 | Pipeline Segment Connection Above Ground | Blind End | Flowline |  | WHITECAP RESOURCES INC. | Cancelled - Duplicate Licences | Fresh Water |  | Composite | 0.034 | 0.034 | 90 | 9 |  | ASTM | 1500E |  |  |  | 9930 |  |  | Other | Other | 1 | SHAPEFILE | N
PL-00002448 | 612305 OE 20.00 | Y | 61 | SK PS 00114538 | 2021-05-28 | 612305-162 | 11-33-011-19W3 | 15-33-011-19W3 | Blind End | Blind End | Flowline |  | WHITECAP RESOURCES INC. | Cancelled - Duplicate Licences | Oil Well Effluent |  | Composite | 0.615 | 0.4 | 97 | 10 |  | ASTM D3350 | 301 |  |  |  | 4960 |  |  | Polyvinyl Chloride | Other | 20 | SHAPEFILE | N
PL-00002503 | 620906 NG 0.01 | Y | 24 | SK PS 00116087 | 2021-05-28 | 620906-9 | 06-29-015-15W3 | 06-29-015-15W3 | Well | Pipeline Segment Connection Below Ground | Flowline |  | WHITECAP RESOURCES INC. | Cancelled - Duplicate Licences | Natural Gas |  | Steel | 0.172 | 0.2 | 114.3 | 3.2 |  | CSA Z245.1 | 290.10000000000002 |  |  | 9930 | 9930 |  |  |  | Other | 0.01 | SHAPEFILE | N
PL-00002497 | 620405 OE 1.00 | Y | 116 | SK PS 00115860 | 2021-05-28 | 620405-82 | 07-11-015-17W3 | 02-02-015-17W3 | Well | Oil Satellite | Flowline |  | WHITECAP RESOURCES INC. | Cancelled - Duplicate Licences | Oil Well Effluent |  | Steel | 3.577 | 3.6 | 88.9 | 3.2 |  | CSA Z245.1 | 290.10000000000002 |  |  | 4960 | 4960 |  |  |  | Other | 1 | SHAPEFILE | N
PL-00002452 | 612708 SW 20.00 | Y | 28 | SK PS 00114829 | 2021-05-28 | 612708-4 | 16-08-011-18W3 | 15-09-011-18W3 | Pipeline Segment Connection Below Ground | Pipeline Segment Connection Below Ground | Flowline |  | WHITECAP RESOURCES INC. | Cancelled - Duplicate Licences | Salt water |  | Steel | 1.114 | 1.1 | 114.3 | 4.8 |  | CSA Z245.1 | 290.10000000000002 |  |  | 18000 | 14500 |  |  | Concrete | Other | 20 | SHAPEFILE | N
PL-00002497 | 620405 OE 1.00 | Y | 30 | SK PS 00115774 | 2021-05-28 | 620405-131 | 13-06-015-16W3 | 13-06-015-16W3 | Well | Pipeline Segment Connection Below Ground | Flowline |  | WHITECAP RESOURCES INC. | Cancelled - Duplicate Licences | Oil Well Effluent |  | Steel | 0.032 | 0.032 | 60.3 | 3.2 |  | CSA Z245.1 | 290.10000000000002 |  |  | 4960 | 4960 |  |  |  | Other | 1 | SHAPEFILE | N
PL-00002451 | 612705 OE 20.00 | Y | 31 | SK PS 00114731 | 2021-05-28 | 612705-3 | 11-31-011-18W3 | 07-31-011-18W3 | Blind End | Blind End | Flowline |  | WHITECAP RESOURCES INC. | Cancelled - Duplicate Licences | Oil Well Effluent |  | Fibreglass | 0.644 | 0.6 | 81.5 | 3.2 |  | API | SP 1000 |  |  | 4960 | 4960 |  |  | Other | Other | 20 | SHAPEFILE | N
PL-00002530 | 623505 OE 2.21 | Y | 27 | SK PS 00116952 | 2021-05-28 | 623505-157 | 05-11-017-18W3 | 05-11-017-18W3 | Blind End | Blind End | Flowline |  | WHITECAP RESOURCES INC. | Cancelled - Duplicate Licences | Oil Well Effluent |  | Steel | 0.086 | 0.1 | 114.3 | 3.2 |  | CSA Z245.1 | 359 |  |  | 4960 | 4960 |  |  | Other | Other | 2.21 | SHAPEFILE | N
PL-00002519 | 622105 OE 1.70 | Y | 54 | SK PS 00116655 | 2021-05-28 | 622105-52 | 14-17-015-19W3 | 07-20-015-19W3 | Blind End | Blind End | Flowline |  | WHITECAP RESOURCES INC. | Cancelled - Duplicate Licences | Oil Well Effluent |  | Steel | 0.914 | 1.4 | 88.9 | 3.2 |  | CSA Z245.1 | 2901 | [7 empty] | Other | 1.7 | SHAPEFILE | N
PL-00002513 | 621705 OE 1.00 | Y | 131 | SK PS 00116357 | 2021-05-28 | 621705-222 | 09-15-015-17W3 | 10-15-015-17W3 | Well | Pipeline Segment Connection Below Ground | Flowline |  | WHITECAP RESOURCES INC. | Cancelled - Duplicate Licences | Oil Well Effluent |  | Fibreglass | 0.398 | 0.4 | 109 | 3.8 |  | CSA |  |  |  | 4960 | 4960 |  |  | Other | Other | 1 | SHAPEFILE | N
PL-00002253 | 148421 OE 5.00 | Y | 1 | SK PS 00114276 | 2021-05-28 | 148421-1 | 15-09-014-19W3 | 15-09-014-19W3 | Blind End | Blind End | Flowline |  | WHITECAP RESOURCES INC. | Cancelled - Duplicate Licences | Oil Well Effluent |  | Fibreglass | 0.066 | 0.066 | 80.5 | 3.6 |  | API | SP 1000 | [6 empty] | Other | Other | 5 | SHAPEFILE | N
PL-00002385 | 178763 OE 0.50 | Y | 1 | SK PS 00114409 | 2021-05-28 | 178763-1 | 09-06-019-16W3 | 16-06-019-16W3 | Blind End | Blind End | Flowline |  | WHITECAP RESOURCES INC. | Cancelled - Duplicate Licences | Oil Well Effluent |  | Steel | 0.475 | 0.475 | 88.9 | [12 empty] | 0.5 | SHAPEFILE | N
PL-00002515 | 621708 SW 1.00 | Y | 61 | SK PS 00116569 | 2021-05-28 | 621708-71 | 10-13-015-17W3 | 03-25-015-17W3 | Injection/Disposal Facility | Pipeline Segment Connection Above Ground | Flowline |  | WHITECAP RESOURCES INC. | Cancelled - Duplicate Licences | Salt water |  | Composite | 2.317 | 2.317 | 168.3 | 4.8 |  | CSA Z245.1 | 359 |  |  |  | 13000 |  |  | Polyvinyl Chloride | Other | 1 | SHAPEFILE | N
PL-00002461 | 613705 OE 0.50 | Y | 90 | SK PS 00115155 | 2021-05-28 | 613705-53 | 15-26-013-19W3 | 10-26-013-19W3 | Well | Oil Satellite | Flowline |  | WHITECAP RESOURCES INC. | Cancelled - Duplicate Licences | Oil Well Effluent |  | Composite | 0.48 | 0.4 | 97 | 10 |  | ASTM D3350 | 301 |  |  | 4960 | 4960 |  |  | Polyvinyl Chloride | Other | 0.5 | SHAPEFILE | N
PL-00002471 | 614305 OE 1.00 | Y | 21 | SK PS 00115253 | 2021-05-28 | 614305-126 | 05-31-013-19W3 | 05-31-013-19W3 | Well | Pipeline Segment Connection Below Ground | Flowline |  | WHITECAP RESOURCES INC. | Cancelled - Duplicate Licences | Oil Well Effluent |  | Steel | 0.095 | 0.1 | 101.6 | 4.8 |  | CSA Z245.1 | 3592 |  |  |  | 4960 |  |  |  |  | 1 | SHAPEFILE | N
PL-00002492 | 616005 OE 25.00 | Y | 75 | SK PS 00115692 | 2021-05-28 | 616005-64 | 10-18-012-18W3 | 14-18-012-18W3 | Well | Oil Satellite | Flowline |  | WHITECAP RESOURCES INC. | Cancelled - Duplicate Licences | Oil Well Effluent |  | Fibreglass | 0.61 | 0.6 | 85.6 | 3.2 |  | API | TBS 1010 |  |  | 4960 | 4960 |  |  | Other | Other | 25 | SHAPEFILE | N
PL-00002498 | 620406 NG 1.00 | Y | 1 | SK PS 00115877 | 2021-05-28 | 620406-1 | 01-01-015-17W3 | 10-13-015-17W3 | Pipeline Segment Connection Above Ground | Pipeline Segment Connection Below Ground | Flowline |  | WHITECAP RESOURCES INC. | Cancelled - Duplicate Licences | Natural Gas |  | Steel | 4.745 | 4.8 | 114.3 | 3.2 |  | CSA Z245.1 | 290.10000000000002 |  |  | 9650 | 9650 |  |  |  | Other | 1 | SHAPEFILE | N
PL-00002505 | 620908 SW 0.01 | Y | 5 | SK PS 00116120 | 2021-05-28 | 620908-14 | 06-29-015-15W3 | 06-29-015-15W3 | Pipeline Segment Connection Below Ground | Well | Flowline |  | WHITECAP RESOURCES INC. | Cancelled - Duplicate Licences | Salt water |  | Steel | 0.166 | 0.2 | 114.3 | 4.8 |  | CSA Z245.1 | 359.1 |  |  | 18000 | 14890 |  |  | Concrete | Other | 0.01 | SHAPEFILE | N
PL-00002160 | 124924 OE 1.00 | Y | 2 | SK PS 00114183 | 2021-05-28 | 124924-2 | 07-06-014-19W3 | 06-31-013-19W3 | Well | Pipeline Segment Connection Above Ground | Flowline |  | WHITECAP RESOURCES INC. | Cancelled - Duplicate Licences | Oil Well Effluent |  | Steel | 1.653 | 1.653 | [13 empty] | 1 | SHAPEFILE | N
PL-00002492 | 616005 OE 25.00 | Y | 47 | SK PS 00115664 | 2021-05-28 | 616005-35 | 04-07-012-18W3 | 03-07-012-18W3 | Well | Pipeline Segment Connection Below Ground | Flowline |  | WHITECAP RESOURCES INC. | Cancelled - Duplicate Licences | Oil Well Effluent |  | Fibreglass | 0.522 | 0.5 | 109 | 3.8 |  | API | 1000 |  |  | 4960 | 4960 |  |  | Other | Other | 25 | SHAPEFILE | N
PL-00002492 | 616005 OE 25.00 | Y | 99 | SK PS 00115716 | 2021-05-28 | 616005-92 | 01-06-012-18W3 | 02-06-012-18W3 | Well | Pipeline Segment Connection Below Ground | Flowline |  | WHITECAP RESOURCES INC. | Cancelled - Duplicate Licences | Oil Well Effluent |  | Composite | 0.266 | 0.3 | 99 | 11 |  | ASTM D3350 | 300 |  |  | 4960 | 4960 |  |  | Polyvinyl Chloride | Other | 25 | SHAPEFILE | N
PL-00002545 | 623908 SW 0.01 | Y | 10 | SK PS 00117105 | 2021-05-28 | 623908-9 | 14-11-015-19W3 | 11-11-015-19W3 | Blind End | Blind End | Flowline |  | WHITECAP RESOURCES INC. | Cancelled - Duplicate Licences | Salt water |  | Steel | 0.517 | 0.5 | 114.3 | 4.8 |  | CSA Z245.1 | 3591 |  |  | 18000 |  |  |  | Concrete | Other | 0.01 | SHAPEFILE | N
PL-00002491 | 615308 SW 5.00 | Y | 14 | SK PS 00115613 | 2021-05-28 | 615308-5 | 02-07-014-19W3 | 03-07-014-19W3 | Blind End | Blind End | Flowline |  | WHITECAP RESOURCES INC. | Cancelled - Duplicate Licences | Salt water |  | Steel | 0.421 | 0.4 | 88.9 | 3.2 | [5 empty] | 18000 |  |  |  |  | Other | 5 | SHAPEFILE | N
PL-00002556 | 624505 OE 2.00 | Y | 58 | SK PS 00117285 | 2021-05-28 | 624505-61 | 11-26-016-16W3 | 09-27-016-16W3 | Blind End | Blind End | Flowline |  | WHITECAP RESOURCES INC. | Cancelled - Duplicate Licences | Oil Well Effluent |  | Steel | 1.11 | 1.1 | 88.9 | 3.2 | [6 empty] | 4960 |  |  |  | Other | 2 | SHAPEFILE | N
PL-00002492 | 616005 OE 25.00 | Y | 73 | SK PS 00115690 | 2021-05-28 | 616005-62 | 07-08-012-18W3 | 02-08-012-18W3 | Well | Pipeline Segment Connection Above Ground | Flowline |  | WHITECAP RESOURCES INC. | Cancelled - Duplicate Licences | Oil Well Effluent |  | Fibreglass | 0.446 | 0.5 | 85.6 | 3.2 |  | API | TBS 1010 |  |  | 4960 | 4960 |  |  | Other | Other | 25 | SHAPEFILE | N
PL-00002448 | 612305 OE 20.00 | Y | 20 | SK PS 00114497 | 2021-05-28 | 612305-117 | 05-30-011-18W3 | 05-25-011-19W3 | Blind End | Blind End | Flowline |  | WHITECAP RESOURCES INC. | Cancelled - Duplicate Licences | Oil Well Effluent |  | Steel | 1.766 | 1.8 | 60.3 | 3.2 | [6 empty] | 4960 |  |  | Other | Other | 20 | SHAPEFILE | N
PL-00002469 | 614106 NG 1.00 | Y | 9 | SK PS 00115226 | 2021-05-28 | 614106-4 | 06-09-014-19W3 | 05-09-014-19W3 | Pipeline Segment Connection Below Ground | Gas Plant | Flowline |  | WHITECAP RESOURCES INC. | Cancelled - Duplicate Licences | Natural Gas |  | Steel | 0.235 | 0.3 | 88.9 | 3.2 |  | CSA Z245.1 | 2901 |  |  | 3500 | 3500 |  |  |  | Other | 1 | SHAPEFILE | N
PL-00002204 | 142841 CO 0.50 | Y | 1 | SK PS 00114227 | 2021-05-28 | 142841-1 | 05-24-018-17W3 | 11-24-018-17W3 | Pipeline Segment Connection Above Ground | Pipeline Segment Connection Below Ground | Flowline |  | WHITECAP RESOURCES INC. | Cancelled - Duplicate Licences | Crude Oil |  | Fibreglass | 0.606 | 0.606 | 60.3 |  |  | ASTM D2992 | Series 1000 |  |  |  | 4960 |  |  |  |  | 0.5 | SHAPEFILE | N
PL-00002488 | 615108 SW 1.00 | Y | 4 | SK PS 00115550 | 2021-05-28 | 615108-14 | 06-09-014-19W3 | 13-09-014-19W3 | Blind End | Blind End | Flowline |  | WHITECAP RESOURCES INC. | Cancelled - Duplicate Licences | Salt water |  | Steel | 0.8 | 0.8 | 168.3 | 3.2 | [6 empty] | 13500 |  |  |  | Other | 1 | SHAPEFILE | N
PL-00002448 | 612305 OE 20.00 | Y | 68 | SK PS 00114545 | 2021-05-28 | 612305-171 | 05-30-011-18W3 | 08-25-011-19W3 | Oil Satellite | Pipeline Segment Connection Below Ground | Flowline |  | WHITECAP RESOURCES INC. | Cancelled - Duplicate Licences | Oil Well Effluent |  | Composite | 0.589 | 0.6 | 97 | 10 |  | ASTM D3350 | 301 |  |  | 4960 | 4960 |  |  | Polyvinyl Chloride | Other | 20 | SHAPEFILE | N
PL-00002504 | 620907 FG 0.01 | Y | 21 | SK PS 00116108 | 2021-05-28 | 620907-28 | 04-33-015-15W3 | 04-33-015-15W3 | Pipeline Segment Connection Below Ground | Well | Flowline |  | WHITECAP RESOURCES INC. | Cancelled - Duplicate Licences | Fuel Gas |  | Polyethylene | 0.075 | 0.1 | 60.3 | 5.5 |  | ASTM | 11 |  |  | 517 | 517 |  |  | High Density Polyethylene (HDPE) | Other | 0.01 | SHAPEFILE | N
PL-00002551 | 624305 OE 2.00 | Y | 54 | SK PS 00117187 | 2021-05-28 | 624305-58 | 11-03-017-16W3 | 03-10-017-16W3 | Well | Pipeline Segment Connection Above Ground | Flowline |  | WHITECAP RESOURCES INC. | Cancelled - Duplicate Licences | Oil Well Effluent |  | Steel | 1.013 | 1 | 219.1 | 4.8 |  | CSA Z245.1 | 3592 |  |  | 4960 | 4960 |  |  | Other | Other | 2 | SHAPEFILE | N
PL-00002448 | 612305 OE 20.00 | Y | 75 | SK PS 00114552 | 2021-05-28 | 612305-18 | 03-35-011-19W3 | 02-35-011-19W3 | Well | Pipeline Segment Connection Below Ground | Flowline |  | WHITECAP RESOURCES INC. | Cancelled - Duplicate Licences | Oil Well Effluent |  | Fibreglass | 0.384 | 0.4 | 114 | 4.3 |  | API | 1010 |  |  | 4960 | 4960 |  |  | Other | Other | 20 | SHAPEFILE | N
PL-00002486 | 615105 OE 5.00 | Y | 33 | SK PS 00115521 | 2021-05-28 | 615105-39 | 11-03-014-19W3 | 01-09-014-19W3 | Blind End | Blind End | Flowline |  | WHITECAP RESOURCES INC. | Cancelled - Duplicate Licences | Oil Well Effluent |  | Steel | 1.454 | 1.5 | 88.9 | 3.2 |  | CSA Z245.1 | 290.10000000000002 |  |  | 4960 | 4960 |  |  |  | Other | 5 | SHAPEFILE | N
PL-00002257 | 148425 OE 1.00 | Y | 1 | SK PS 00114280 | 2021-05-28 | 148425-1 | 11-23-015-17W3 | 12-23-015-17W3 | Blind End | Blind End | Flowline |  | WHITECAP RESOURCES INC. | Cancelled - Duplicate Licences | Oil Well Effluent |  | Fibreglass | 0.492 | 0.492 | 109 | 3.8 |  | API | SP 1000 | [6 empty] | Other | Other | 1 | SHAPEFILE | N
PL-00002502 | 620905 OE 0.01 | Y | 1 | SK PS 00115987 | 2021-05-28 | 620905-1 | 01-32-015-15W3 | 05-28-015-15W3 | Well | Pipeline Segment Connection Above Ground | Flowline |  | WHITECAP RESOURCES INC. | Cancelled - Duplicate Licences | Oil Well Effluent |  | Fibreglass | 1.867 | 1.8 | 102.9 | 4.8 |  | ASTM | BS 1000 |  |  | 4960 | 4960 |  |  | Other | Other | 0.01 | SHAPEFILE | N
PL-00002517 | 622105 OE | Y | 5 | SK PS 00116598 | 2021-05-28 | 622105-904 | 02-30-015-19W3 | 12-20-015-19W3 | Blind End | Blind End | Flowline |  | WHITECAP RESOURCES INC. | Cancelled - Duplicate Licences | Oil Well Effluent |  | Steel | 1.131 | 1.131 | [14 empty] | SHAPEFILE | N
PL-00002519 | 622105 OE 1.70 | Y | 49 | SK PS 00116650 | 2021-05-28 | 622105-48 | 02-17-015-19W3 | 10-17-015-19W3 | Blind End | Blind End | Flowline |  | WHITECAP RESOURCES INC. | Cancelled - Duplicate Licences | Oil Well Effluent |  | Steel | 0.636 | 0.7 | 88.9 | 3.2 |  | CSA Z245.1 | 2901 | [7 empty] | Other | 1.7 | SHAPEFILE | N
PL-00002562 | 626005 OE 1.00 | Y | 6 | SK PS 00117348 | 2021-05-28 | 626005-14 | 04-19-016-16W3 | 14-18-016-16W3 | Blind End | Blind End | Flowline |  | WHITECAP RESOURCES INC. | Cancelled - Duplicate Licences | Oil Well Effluent |  | Steel | 0.632 | 0.6 | 60.3 | 3.2 |  | CSA Z245.1 | 2901 | [7 empty] | Other | 1 | SHAPEFILE | N
PL-00002497 | 620405 OE 1.00 | Y | 63 | SK PS 00115807 | 2021-05-28 | 620405-31 | 01-01-015-17W3 | 04-06-015-16W3 | Blind End | Blind End | Flowline |  | WHITECAP RESOURCES INC. | Cancelled - Duplicate Licences | Oil Well Effluent |  | Steel | 0.478 | 0.4 | 88.9 | 3.2 |  | CSA Z245.1 | 290.10000000000002 | [7 empty] | Other | 1 | SHAPEFILE | N
PL-00002562 | 626005 OE 1.00 | Y | 28 | SK PS 00117370 | 2021-05-28 | 626005-5 | 01-18-016-16W3 | 12-18-016-16W3 | Blind End | Blind End | Flowline |  | WHITECAP RESOURCES INC. | Cancelled - Duplicate Licences | Oil Well Effluent |  | Steel | 1.509 | 1.5 | 60.3 | 3.2 |  | CSA Z245.1 | 2901 |  |  | 4960 |  |  |  |  | Other | 1 | SHAPEFILE | N
PL-00002513 | 621705 OE 1.00 | Y | 75 | SK PS 00116301 | 2021-05-28 | 621705-170 | 05-09-015-17W3 | 03-09-015-17W3 | Well | Pipeline Segment Connection Below Ground | Flowline |  | WHITECAP RESOURCES INC. | Cancelled - Duplicate Licences | Oil Well Effluent |  | Fibreglass | 0.437 | 0.4 | 109 | 3.8 |  | API | SP 1000 |  |  | 4960 | 4960 |  |  | Other | Other | 1 | SHAPEFILE | N
PL-00002556 | 624505 OE 2.00 | Y | 26 | SK PS 00117253 | 2021-05-28 | 624505-32 | 14-25-016-16W3 | 11-25-016-16W3 | Well | Pipeline Segment Connection Below Ground | Flowline |  | WHITECAP RESOURCES INC. | Cancelled - Duplicate Licences | Oil Well Effluent |  | Steel | 0.416 | 0.4 | 114.3 | 3.2 |  | CSA Z245.1 | 2901 |  |  | 4960 | 4960 |  |  | Other | Other | 2 | SHAPEFILE | N
PL-00002459 | 613508 SW 5.00 | Y | 9 | SK PS 00115019 | 2021-05-28 | 613508-17 | 10-27-010-19W3 | 04-34-010-19W3 | Pipeline Segment Connection Above Ground | Well | Flowline |  | WHITECAP RESOURCES INC. | Cancelled - Duplicate Licences | Salt water |  | Steel | 1.705 | 1.7 |  | 3.2 | [5 empty] | 17400 | 17400 |  |  | Concrete | Other | 5 | SHAPEFILE | N
PL-00002529 | 623505 OE 2.10 | Y | 17 | SK PS 00116802 | 2021-05-28 | 623505-113 | 13-11-017-18W3 | 08-10-017-18W3 | Blind End | Blind End | Flowline |  | WHITECAP RESOURCES INC. | Cancelled - Duplicate Licences | Oil Well Effluent |  | Steel | 0.916 | 0.9 | 88.9 | 3.2 | [6 empty] | 4960 |  |  |  | Other | 2.1 | SHAPEFILE | N
PL-00002539 | 623905 OE 0.50 | Y | 38 | SK PS 00117027 | 2021-05-28 | 623905-34 | 03-13-015-19W3 | 14-12-015-19W3 | Well | Oil Satellite | Flowline |  | WHITECAP RESOURCES INC. | Cancelled - Duplicate Licences | Oil Well Effluent |  | Steel | 0.473 | 0.4 | 88.9 | 3.2 |  | CSA Z245.1 | 2901 |  |  | 4960 | 2000 |  |  | Uncoated | Other | 0.5 | SHAPEFILE | N
PL-00002458 | 613505 OE 5.00 | Y | 118 | SK PS 00114976 | 2021-05-28 | 613505-67 | 10-07-011-19W3 | 03-07-011-19W3 | Pipeline Segment Connection Below Ground | Pipeline Segment Connection Below Ground | Flowline |  | WHITECAP RESOURCES INC. | Cancelled - Duplicate Licences | Oil Well Effluent |  | Fibreglass | 0.709 | 0.7 | 108.2 | 3.6 |  | API | 1000 |  |  | 4960 | 4960 |  |  | Other | Other | 5 | SHAPEFILE | N
PL-00002458 | 613505 OE 5.00 | Y | 6 | SK PS 00114864 | 2021-05-28 | 613505-105 | 15-33-010-19W3 | 07-33-010-19W3 | Well | Pipeline Segment Connection Below Ground | Flowline |  | WHITECAP RESOURCES INC. | Cancelled - Duplicate Licences | Oil Well Effluent |  | Composite | 0.912 | 0.9 | 99 | 11 |  | ASTM D3350 | 300 |  |  | 4960 | 4960 |  |  | Polyvinyl Chloride | Other | 5 | SHAPEFILE | N
PL-00002499 | 620407 FG 1.00 | Y | 36 | SK PS 00115916 | 2021-05-28 | 620407-42 | 15-06-015-16W3 | 15-06-015-16W3 | Blind End | Blind End | Flowline |  | WHITECAP RESOURCES INC. | Cancelled - Duplicate Licences | Fuel Gas |  | Polyethylene | 0.11 | 0.1 | 60.3 | 5.5 |  | ASTM | 11 |  |  | 517 |  |  |  | High Density Polyethylene (HDPE) | Other | 1 | SHAPEFILE | N
PL-00002551 | 624305 OE 2.00 | Y | 7 | SK PS 00117140 | 2021-05-28 | 624305-15 | 12-10-017-16W3 | 06-10-017-16W3 | Blind End | Blind End | Flowline |  | WHITECAP RESOURCES INC. | Cancelled - Duplicate Licences | Oil Well Effluent |  | Steel | 0.685 | 0.8 | 88.9 | 3.2 | [6 empty] | 4960 |  |  |  | Other | 2 | SHAPEFILE | N
PL-00002471 | 614305 OE 1.00 | Y | 97 | SK PS 00115329 | 2021-05-28 | 614305-68 | 11-15-013-19W3 | 08-16-013-19W3 | Well | Pipeline Segment Connection Below Ground | Flowline |  | WHITECAP RESOURCES INC. | Cancelled - Duplicate Licences | Oil Well Effluent |  | Fibreglass | 0.822 | 0.8 | 88.9 | 3.2 | [5 empty] | 4960 | 4960 |  |  | Other | Other | 1 | SHAPEFILE | N
PL-00002492 | 616005 OE 25.00 | Y | 40 | SK PS 00115657 | 2021-05-28 | 616005-27 | 10-07-012-18W3 | 02-07-012-18W3 | Well | Oil Satellite | Flowline |  | WHITECAP RESOURCES INC. | Cancelled - Duplicate Licences | Oil Well Effluent |  | Fibreglass | 0.75 | 0.7 | 109 | 3.8 |  | API | 1000 |  |  | 4960 | 4960 |  |  | Other | Other | 25 | SHAPEFILE | N
PL-00002453 | 612711 FW 5.00 | Y | 2 | SK PS 00114836 | 2021-05-28 | 612711-2 | 08-08-011-18W3 | 06-08-011-18W3 | Blind End | Blind End | Flowline |  | WHITECAP RESOURCES INC. | Cancelled - Duplicate Licences | Fresh Water |  | Steel | 0.89 | 0.9 | 88.9 | 3.2 | [6 empty] | 4960 |  |  | Uncoated | Other | 5 | SHAPEFILE | N
PL-00002497 | 620405 OE 1.00 | Y | 115 | SK PS 00115859 | 2021-05-28 | 620405-81 | 07-11-015-17W3 | 02-02-015-17W3 | Well | Oil Satellite | Flowline |  | WHITECAP RESOURCES INC. | Cancelled - Duplicate Licences | Oil Well Effluent |  | Steel | 3.531 | 3.6 | 114.3 | 3.2 |  | CSA Z245.1 | 290.10000000000002 |  |  | 4960 | 4960 |  |  |  | Other | 1 | SHAPEFILE | N
PL-00002335 | 170098 OE 0.50 | Y | 1 | SK PS 00114359 | 2021-05-28 | 170098-1 | 16-36-018-17W3 | 16-36-018-17W3 | Well | Pipeline Segment Connection Below Ground | Flowline |  | WHITECAP RESOURCES INC. | Cancelled - Duplicate Licences | Oil Well Effluent |  | Fibreglass | 0.183 | 0.183 | 65.7 | 2 |  | ASTM D2992 | Series 1000 |  |  |  | 4960 |  |  | Other | Other | 0.5 | SHAPEFILE | N
PL-00002250 | 148272 SW 15.00 | Y | 1 | SK PS 00114273 | 2021-05-28 | 148272-1 | 12-15-011-19W3 | 05-15-011-19W3 | Pipeline Segment Connection Above Ground | Pipeline Segment Connection Above Ground | Flowline |  | WHITECAP RESOURCES INC. | Cancelled - Duplicate Licences | Salt water |  | Composite | 0.393 | 0.4 | 124 | 14.5 |  | ASTM | 2250E |  |  |  | 14880 |  |  | Other | Other | 15 | SHAPEFILE | N
PL-00002558 | 624507 FG 2.00 | Y | 2 | SK PS 00117305 | 2021-05-28 | 624507-2 | 14-03-017-16W3 | 03-10-017-16W3 | Pipeline Segment Connection Below Ground | Pipeline Segment Connection Above Ground | Flowline |  | WHITECAP RESOURCES INC. | Cancelled - Duplicate Licences | Fuel Gas |  | Steel | 0.623 | 0.6 | 88.9 | 3.2 | [6 empty] | 4960 |  |  |  | Other | 2 | SHAPEFILE | N
PL-00002492 | 616005 OE 25.00 | Y | 45 | SK PS 00115662 | 2021-05-28 | 616005-33 | 13-06-012-18W3 | 04-07-012-18W3 | Well | Pipeline Segment Connection Below Ground | Flowline |  | WHITECAP RESOURCES INC. | Cancelled - Duplicate Licences | Oil Well Effluent |  | Fibreglass | 0.387 | 0.4 | 109 | 3.8 |  | API | 1000 |  |  | 4960 | 4960 |  |  | Other | Other | 25 | SHAPEFILE | N
PL-00002524 | 622305 OE 1.70 | Y | 15 | SK PS 00116734 | 2021-05-28 | 622305-22 | 10-06-015-19W3 | 02-17-015-19W3 | Oil Satellite | Oil Satellite | Flowline |  | WHITECAP RESOURCES INC. | Cancelled - Duplicate Licences | Oil Well Effluent |  | Steel | 3.193 | 3.1 | 114.3 | 3.2 |  | CSA Z245.1 | 2901 |  |  | 4960 | 4960 |  |  | Other | Other | 1.7 | SHAPEFILE | N
PL-00002449 | 612308 SW 20.00 | Y | 36 | SK PS 00114688 | 2021-05-28 | 612308-39 | 07-03-012-19W3 | 09-03-012-19W3 | Pipeline Segment Connection Below Ground | Well | Flowline |  | WHITECAP RESOURCES INC. | Cancelled - Duplicate Licences | Salt water |  | Steel | 0.6 | 0.8 | 88.9 | 4 |  | CSA Z245.1 | 359 |  |  | 18000 | 16250 |  |  | Other | Other | 20 | SHAPEFILE | N
PL-00002562 | 626005 OE 1.00 | Y | 13 | SK PS 00117355 | 2021-05-28 | 626005-20 | 11-18-016-16W3 | 12-18-016-16W3 | Well | Oil Satellite | Flowline |  | WHITECAP RESOURCES INC. | Cancelled - Duplicate Licences | Oil Well Effluent |  | Composite | 0.365 | 0.3 | 60.3 | 5 |  | API 15LR | 1500 |  |  | 4960 | 4960 |  |  | Polyvinyl Chloride | Other | 1 | SHAPEFILE | N
PL-00002547 | 623908 SW 5.00 | Y | 10 | SK PS 00117116 | 2021-05-28 | 623908-25 | 12-13-015-19W3 | 13-13-015-19W3 | Pipeline Segment Connection Below Ground | Well | Flowline |  | WHITECAP RESOURCES INC. | Cancelled - Duplicate Licences | Salt water |  | Steel | 0.227 | 0.5 | 114.3 | 3.2 |  | CSA Z245.1 | 359 CAT II |  |  | 13000 | 13000 |  |  | Other | Other | 5 | SHAPEFILE | N
PL-00002458 | 613505 OE 5.00 | Y | 28 | SK PS 00114886 | 2021-05-28 | 613505-126 | 04-34-010-19W3 | 04-34-010-19W3 | Blind End | Blind End | Flowline |  | WHITECAP RESOURCES INC. | Cancelled - Duplicate Licences | Oil Well Effluent |  |  | 0.1 | 0.1 |  | 3.2 | [6 empty] | 4960 |  |  | Uncoated |  | 5 | SHAPEFILE | N
PL-00002519 | 622105 OE 1.70 | Y | 83 | SK PS 00116684 | 2021-05-28 | 622105-88 | 02-17-015-19W3 | 07-20-015-19W3 | Oil Satellite | Pipeline Segment Connection Above Ground | Flowline |  | WHITECAP RESOURCES INC. | Cancelled - Duplicate Licences | Oil Well Effluent |  | Steel | 2.085 | 1.8 | 168.3 | 3.2 | [6 empty] | 4960 |  |  | Other | Other | 1.7 | SHAPEFILE | N
PL-00002527 | 623106 NG 1.00 | Y | 14 | SK PS 00116768 | 2021-05-28 | 623106-31 | 10-06-017-16W3 | 10-06-017-16W3 | Well | Pipeline Segment Connection Below Ground | Flowline |  | WHITECAP RESOURCES INC. | Cancelled - Duplicate Licences | Natural Gas |  |  | 0.088 | 0.1 |  | 3.2 | [6 empty] | 8936 |  |  |  |  | 1 | SHAPEFILE | N
PL-00002486 | 615105 OE 5.00 | Y | 41 | SK PS 00115529 | 2021-05-28 | 615105-47 | 07-16-014-19W3 | 07-16-014-19W3 | Blind End | Blind End | Flowline |  | WHITECAP RESOURCES INC. | Cancelled - Duplicate Licences | Oil Well Effluent |  | Steel | 0.044 | 0.1 | 88.9 | 3.2 | [6 empty] | 4960 |  |  |  | Other | 5 | SHAPEFILE | N
PL-00002508 | 621505 OE 0.50 | Y | 57 | SK PS 00116189 | 2021-05-28 | 621505-61 | 01-26-016-19W3 | 06-26-016-19W3 | Well | Oil Satellite | Flowline |  | WHITECAP RESOURCES INC. | Cancelled - Duplicate Licences | Oil Well Effluent |  | Fibreglass | 0.871 | 0.9 | 81.5 | 3.2 |  | API | 1000 |  |  |  | 4960 |  |  | Other | Other | 0.5 | SHAPEFILE | N
PL-00002471 | 614305 OE 1.00 | Y | 109 | SK PS 00115341 | 2021-05-28 | 614305-79 | 11-27-013-19W3 | 02-27-013-19W3 | Well | Oil Satellite | Flowline |  | WHITECAP RESOURCES INC. | Cancelled - Duplicate Licences | Oil Well Effluent |  | Fibreglass | 0.83 | 0.9 | 112.3 | 3.6 |  | ASTM | 1000 |  |  |  | 4960 |  |  |  |  | 1 | SHAPEFILE | N
PL-00002556 | 624505 OE 2.00 | Y | 56 | SK PS 00117283 | 2021-05-28 | 624505-6 | 08-35-016-16W3 | 07-35-016-16W3 | Well | Pipeline Segment Connection Below Ground | Flowline |  | WHITECAP RESOURCES INC. | Cancelled - Duplicate Licences | Oil Well Effluent |  | Steel | 0.412 | 0.4 | 114.3 | 3.2 |  | CSA Z245.1 | 2901 |  |  | 4960 | 4960 |  |  | Other | Other | 2 | SHAPEFILE | N
PL-00002121 | 109917 OE 0.50 | Y | 5 | SK PS 00114125 | 2021-05-28 | 109917-70 | 07-14-015-19W3 | 03-14-015-19W3 | Blind End | Blind End | Flowline |  | WHITECAP RESOURCES INC. | Cancelled - Duplicate Licences | Oil Well Effluent |  | Steel | 0.522 | 0.5 |  | 3.2 | [9 empty] | Other | Other | 0.5 | SHAPEFILE | N
PL-00002451 | 612705 OE 20.00 | Y | 24 | SK PS 00114724 | 2021-05-28 | 612705-22 | 07-17-011-18W3 | 06-08-011-18W3 | Oil Satellite | Pipeline Segment Connection Above Ground | Flowline |  | WHITECAP RESOURCES INC. | Cancelled - Duplicate Licences | Oil Well Effluent |  | Fibreglass | 1.643 | 1.6 | 81.5 | 3.2 | [6 empty] | 4960 |  |  | Other | Other | 20 | SHAPEFILE | N
PL-00002569 | 626608 SW 1.00 | Y | 4 | SK PS 00117477 | 2021-05-28 | 626608-13 | 12-16-016-16W3 | 12-16-016-16W3 | Blind End | Blind End | Flowline |  | WHITECAP RESOURCES INC. | Cancelled - Duplicate Licences | Salt water |  | Steel | 0.098 | 0.1 | 88.9 | 3.2 | [9 empty] | Other | Other | 1 | SHAPEFILE | N
PL-00002528 | 623505 OE 0.00 | Y | 5 | SK PS 00116784 | 2021-05-28 | 623505-186 | 13-02-017-18W3 | 13-02-017-18W3 | Blind End | Blind End | Flowline |  | WHITECAP RESOURCES INC. | Cancelled - Duplicate Licences | Oil Well Effluent |  |  | 0.346 | 0.4 | 88.9 | 3.2 | [6 empty] | 4960 |  |  |  |  | 0 | SHAPEFILE | N
PL-00002443 | 612105 OE 25.00 | Y | 6 | SK PS 00114472 | 2021-05-28 | 612105-29 | 02-24-012-19W3 | 13-18-012-18W3 | Well | Pipeline Segment Connection Below Ground | Flowline |  | WHITECAP RESOURCES INC. | Cancelled - Duplicate Licences | Oil Well Effluent |  | Composite | 0.996 | 1 | 97 | 10 |  | ASTM D3350 | 301 |  |  |  | 4960 |  |  | Polyvinyl Chloride | Other | 25 | SHAPEFILE | N
PL-00002499 | 620407 FG 1.00 | Y | 2 | SK PS 00115882 | 2021-05-28 | 620407-10 | 01-01-015-17W3 | 05-07-015-16W3 | Blind End | Blind End | Flowline |  | WHITECAP RESOURCES INC. | Cancelled - Duplicate Licences | Fuel Gas |  | Polyethylene | 2.564 | 2.5 | 60.3 | 5.5 |  | ASTM | 11 |  |  | 517 |  |  |  | High Density Polyethylene (HDPE) | Other | 1 | SHAPEFILE | N
PL-00002447 | 612305 OE 15.00 | Y | 1 | SK PS 00114477 | 2021-05-28 | 612305-110 | 16-15-011-19W3 | 07-23-011-19W3 | Blind End | Blind End | Flowline |  | WHITECAP RESOURCES INC. | Cancelled - Duplicate Licences | Oil Well Effluent |  | Fibreglass | 1.62 | 1.7 | 81.5 | 2.9 |  | ASTM | SP1000 |  |  | 4960 | 4960 |  |  | Other | Other | 15 | SHAPEFILE | N
PL-00002539 | 623905 OE 0.50 | Y | 62 | SK PS 00117051 | 2021-05-28 | 623905-56 | 12-14-015-19W3 | 03-14-015-19W3 | Well | Oil Satellite | Flowline |  | WHITECAP RESOURCES INC. | Cancelled - Duplicate Licences | Oil Well Effluent |  | Fibreglass | 1.2 | 1.2 | 80.5 | 3.6 |  | ASTM | BS 1000 |  |  | 4960 | 4960 |  |  | Other | Other | 0.5 | SHAPEFILE | N
PL-00002459 | 613508 SW 5.00 | Y | 13 | SK PS 00115023 | 2021-05-28 | 613508-20 | 10-27-010-19W3 | 15-05-011-19W3 | Pipeline Segment Connection Above Ground | Pipeline Segment Connection Below Ground | Flowline |  | WHITECAP RESOURCES INC. | Cancelled - Duplicate Licences | Salt water |  | Steel | 8.379 | 8.4 | 168.3 | 6.4 |  | CSA Z245.1 | 359.1 |  |  | 17400 | 17400 |  |  | Concrete | Other | 5 | SHAPEFILE | N
PL-00002240 | 148261 OE 15.00 | Y | 1 | SK PS 00114263 | 2021-05-28 | 148261-1 | 16-15-011-19W3 | 13-15-011-19W3 | Pipeline Segment Connection Above Ground | Pipeline Segment Connection Above Ground | Flowline |  | WHITECAP RESOURCES INC. | Cancelled - Duplicate Licences | Oil Well Effluent |  | Steel | 1.122 | 0.6 | 168.3 | 4.8 |  | CSA Z245.1 | Cat 2 |  |  |  | 4960 |  |  |  |  | 15 | SHAPEFILE | N
PL-00002515 | 621708 SW 1.00 | Y | 76 | SK PS 00116584 | 2021-05-28 | 621708-85 | 15-14-015-17W3 | 09-22-015-17W3 | Pipeline Segment Connection Above Ground | Oil Satellite | Flowline |  | WHITECAP RESOURCES INC. | Cancelled - Duplicate Licences | Salt water |  | Composite | 1.809 | 1.8 | 124 | 14.5 |  | ASTM | 2250E |  |  |  | 14880 |  |  | Other | Other | 1 | SHAPEFILE | N
PL-00002513 | 621705 OE 1.00 | Y | 10 | SK PS 00116236 | 2021-05-28 | 621705-109 | 01-35-015-17W3 | 16-26-015-17W3 | Well | Oil Satellite | Flowline |  | WHITECAP RESOURCES INC. | Cancelled - Duplicate Licences | Oil Well Effluent |  | Composite | 0.353 | 0.4 | 52 | 7 |  | API 15LR | 750 |  |  |  | 4960 |  |  | Polyvinyl Chloride | Other | 1 | SHAPEFILE | N
PL-00002443 | 612105 OE 25.00 | Y | 1 | SK PS 00114467 | 2021-05-28 | 612105-23 | 14-18-012-18W3 | 08-29-012-19W3 | Blind End | Blind End | Flowline |  | WHITECAP RESOURCES INC. | Cancelled - Duplicate Licences | Oil Well Effluent |  | Steel | 8.768 | 8.9 | 219.1 | 3.2 |  | API |  |  |  |  | 4960 |  |  | Uncoated | Other | 25 | SHAPEFILE | N
PL-00002489 | 615108 SW 5.00 | Y | 11 | SK PS 00115562 | 2021-05-28 | 615108-8 | 13-09-014-19W3 | 13-10-014-19W3 | Pipeline Segment Connection Below Ground | Well | Flowline |  | WHITECAP RESOURCES INC. | Cancelled - Duplicate Licences | Salt water |  | Steel | 1.529 | 1.5 | 88.9 | 3.2 |  | CSA Z245.1 | 290.10000000000002 |  |  | 18000 | 18000 |  |  | Concrete | Other | 5 | SHAPEFILE | N
PL-00002539 | 623905 OE 0.50 | Y | 9 | SK PS 00116998 | 2021-05-28 | 623905-106 | 11-10-015-19W3 | 12-11-015-19W3 | Well | Well | Flowline |  | WHITECAP RESOURCES INC. | Cancelled - Duplicate Licences | Oil Well Effluent |  | Steel | 1.286 | 1.286 | 88.9 | 3.2 |  | CSA | CAT II |  |  |  | 4960 |  |  | Uncoated | Other | 0.5 | SHAPEFILE | N
PL-00002473 | 614307 NG 1.00 | Y | 2 | SK PS 00115362 | 2021-05-28 | 614307-2 | 12-02-013-19W3 | 03-10-013-19W3 | Well | Pipeline Segment Connection Below Ground | Flowline |  | WHITECAP RESOURCES INC. | Cancelled - Duplicate Licences | Natural Gas |  | Steel | 1.829 | 1.8 | 88.9 | 4 |  | CSA Z245.1 | 2901 |  |  | 6895 | 6895 |  |  |  | Other | 1 | SHAPEFILE | N
PL-00002476 | 614308 SW 1.00 | Y | 7 | SK PS 00115372 | 2021-05-28 | 614308-17 | 04-15-013-19W3 | 05-15-013-19W3 | Pipeline Segment Connection Below Ground | Well | Flowline |  | WHITECAP RESOURCES INC. | Cancelled - Duplicate Licences | Salt water |  | Fibreglass | 0.258 | 0.3 | 109 | 3.2 | [6 empty] | 13500 |  |  | Other | Other | 1 | SHAPEFILE | N
PL-00002566 | 626605 OE 1.00 | Y | 70 | SK PS 00117460 | 2021-05-28 | 626605-82 | 12-18-016-16W3 | 11-18-016-16W3 | Oil Satellite | Pipeline Segment Connection Below Ground | Flowline |  | WHITECAP RESOURCES INC. | Cancelled - Duplicate Licences | Oil Well Effluent |  | Steel | 0.34 | 0.34 | 168 | 4 |  |  | 359 CATII |  |  |  | 4960 |  |  | High Density Polyethylene (HDPE) |  | 1 | SHAPEFILE | N
PL-00002461 | 613705 OE 0.50 | Y | 37 | SK PS 00115102 | 2021-05-28 | 613705-135 | 10-26-013-19W3 | 10-26-013-19W3 | Blind End | Blind End | Flowline |  | WHITECAP RESOURCES INC. | Cancelled - Duplicate Licences | Oil Well Effluent |  | Steel | 0.116 | 0.1 | 88.9 | 3.2 | [6 empty] | 4960 |  |  |  | Other | 0.5 | SHAPEFILE | N
PL-00002315 | 151719 OE 5.00 | Y | 1 | SK PS 00114339 | 2021-05-28 | 151719-1 | 09-04-012-19W3 | 07-03-012-19W3 | Pipeline Segment Connection Above Ground | Pipeline Segment Connection Above Ground | Flowline |  | WHITECAP RESOURCES INC. | Cancelled - Duplicate Licences | Oil Well Effluent |  | Composite | 1.351 | 1.3 | 97 | 10 |  |  | 301 |  |  |  | 4960 |  |  | Other | Other | 5 | SHAPEFILE | N
PL-00002556 | 624505 OE 2.00 | Y | 39 | SK PS 00117266 | 2021-05-28 | 624505-44 | 01-35-016-16W3 | 02-35-016-16W3 | Blind End | Blind End | Flowline |  | WHITECAP RESOURCES INC. | Cancelled - Duplicate Licences | Oil Well Effluent |  | Steel | 0.524 | 0.5 | 88.9 | 3.2 |  |  | 245.1 |  |  |  | 4960 |  |  |  | Other | 2 | SHAPEFILE | N
PL-00002499 | 620407 FG 1.00 | Y | 52 | SK PS 00115932 | 2021-05-28 | 620407-57 | 10-11-015-17W3 | 12-12-015-17W3 | Blind End | Blind End | Flowline |  | WHITECAP RESOURCES INC. | Cancelled - Duplicate Licences | Fuel Gas |  | Polyethylene | 1.033 | 1.1 | 60.3 | 5.5 |  | ASTM | 11 |  |  | 517 |  |  |  | High Density Polyethylene (HDPE) | Other | 1 | SHAPEFILE | N
PL-00002534 | 623508 FW | Y | 1 | SK PS 00116971 | 2021-05-28 | 623508-48 | 07-12-017-18W3 | 08-12-017-18W3 | Well | Pipeline Segment Connection Above Ground | Flowline |  | WHITECAP RESOURCES INC. | Cancelled - Duplicate Licences | Fresh Water |  | Steel | 0.351 | 0.3 | 114.3 | 4 |  |  | 359 Cat II |  |  |  | 14500 |  |  | Other | Other |  | SHAPEFILE | N
PL-00002500 | 620408 SW 1.00 | Y | 14 | SK PS 00115954 | 2021-05-28 | 620408-21 | 03-18-015-16W3 | 13-07-015-16W3 | Blind End | Blind End | Flowline |  | WHITECAP RESOURCES INC. | Cancelled - Duplicate Licences | Salt water |  | Steel | 0.695 | 0.7 | 114.3 | 4.8 |  | CSA Z245.1 | 359.1 | [6 empty] | Concrete | Other | 1 | SHAPEFILE | N
PL-00002459 | 613508 SW 5.00 | Y | 29 | SK PS 00115039 | 2021-05-28 | 613508-36 | 15-06-011-19W3 | 10-07-011-19W3 | Pipeline Segment Connection Below Ground | Well | Flowline |  | WHITECAP RESOURCES INC. | Cancelled - Duplicate Licences | Salt water |  | Steel | 1.449 | 1.5 | 88.9 | 4 |  | CSA Z245.1 | 359.2 |  |  | 17400 | 17400 |  |  | Other | Other | 5 | SHAPEFILE | N
PL-00002556 | 624505 OE 2.00 | Y | 1 | SK PS 00117228 | 2021-05-28 | 624505-1 | 03-26-016-16W3 | 11-26-016-16W3 | Well | Pipeline Segment Connection Below Ground | Flowline |  | WHITECAP RESOURCES INC. | Cancelled - Duplicate Licences | Oil Well Effluent |  | Fibreglass | 0.878 | 0.8 | 114.3 | 3.2 |  | CSA Z245.1 | 2901 |  |  | 4960 | 4960 |  |  | Other | Other | 2 | SHAPEFILE | N
PL-00002529 | 623505 OE 2.10 | Y | 79 | SK PS 00116864 | 2021-05-28 | 623505-43 | 05-12-017-18W3 | 05-12-017-18W3 | Well | Pipeline Segment Connection Below Ground | Flowline |  | WHITECAP RESOURCES INC. | Cancelled - Duplicate Licences | Oil Well Effluent |  | Fibreglass | 0.212 | 0.2 | 109 | 3.8 |  | API | SP 1000 |  |  | 4960 | 4960 |  |  | Other | Other | 2.1 | SHAPEFILE | N
PL-00002490 | 615305 OE 5.00 | Y | 28 | SK PS 00115591 | 2021-05-28 | 615305-39 | 07-08-014-19W3 | 11-08-014-19W3 | Well | Pipeline Segment Connection Above Ground | Flowline |  | WHITECAP RESOURCES INC. | Cancelled - Duplicate Licences | Oil Well Effluent |  | Composite | 0.792 | 0.8 | 97 | 10 |  | ASTM D3350 | 301 |  |  |  | 4960 |  |  | Polyvinyl Chloride | Other | 5 | SHAPEFILE | N
PL-00002455 | 613305 OE 0.50 | Y | 3 | SK PS 00114843 | 2021-05-28 | 613305-11 | 15-14-013-19W3 | 15-14-013-19W3 | Blind End | Blind End | Flowline |  | WHITECAP RESOURCES INC. | Cancelled - Duplicate Licences | Oil Well Effluent |  | Steel | 0.245 | 0.2 | 88.9 | 3.2 | [6 empty] | 4960 |  |  |  | Other | 0.5 | SHAPEFILE | N
PL-00002513 | 621705 OE 1.00 | Y | 114 | SK PS 00116340 | 2021-05-28 | 621705-207 | 11-09-015-17W3 | 05-09-015-17W3 | Well | Pipeline Segment Connection Below Ground | Flowline |  | WHITECAP RESOURCES INC. | Cancelled - Duplicate Licences | Oil Well Effluent |  | Fibreglass | 0.42 | 0.4 | 109 | 3.8 |  | API | SP 1000 |  |  | 4960 | 4960 |  |  | Other | Other | 1 | SHAPEFILE | N
PL-00002460 | 613605 OE 0.50 | Y | 13 | SK PS 00115064 | 2021-05-28 | 613605-8 | 08-26-013-19W3 | 07-26-013-19W3 | Blind End | Blind End | Flowline |  | WHITECAP RESOURCES INC. | Cancelled - Duplicate Licences | Oil Well Effluent |  | Steel | 0.348 | 0.3 | 88.9 | 3.2 | [6 empty] | 4960 |  |  |  | Other | 0.5 | SHAPEFILE | N
PL-00002448 | 612305 OE 20.00 | Y | 72 | SK PS 00114549 | 2021-05-28 | 612305-177 | 09-03-012-19W3 | 07-03-012-19W3 | Well | Pipeline Segment Connection Below Ground | Flowline |  | WHITECAP RESOURCES INC. | Cancelled - Duplicate Licences | Oil Well Effluent |  | Composite | 0.613 | 0.6 | 69 | 7.5 |  | ASTM D3350 | 301 |  |  | 4960 | 4960 |  |  | Polyvinyl Chloride | Other | 20 | SHAPEFILE | N
PL-00002497 | 620405 OE 1.00 | Y | 45 | SK PS 00115789 | 2021-05-28 | 620405-159 | 01-01-015-17W3 | 13-36-014-17W3 | Well | Pipeline Segment Connection Below Ground | Flowline |  | WHITECAP RESOURCES INC. | Cancelled - Duplicate Licences | Oil Well Effluent |  | Steel | 0.372 | 0.3 | 88.9 | 3.2 |  | CSA Z245.1 | Grade 359.2 |  |  | 4960 | 4960 |  |  | Other | Other | 1 | SHAPEFILE | N
PL-00002500 | 620408 SW 1.00 | Y | 27 | SK PS 00115967 | 2021-05-28 | 620408-34 | 06-11-015-17W3 | 06-11-015-17W3 | Blind End | Blind End | Flowline |  | WHITECAP RESOURCES INC. | Cancelled - Duplicate Licences | Salt water |  | Steel | 0.062 | 0.1 | 114.3 | 4.8 |  | CSA Z245.1 | 359.1 |  |  | 18000 |  |  |  | Concrete | Other | 1 | SHAPEFILE | N
PL-00002497 | 620405 OE 1.00 | Y | 113 | SK PS 00115857 | 2021-05-28 | 620405-8 | 13-31-014-16W3 | 02-06-015-16W3 | Pipeline Segment Connection Below Ground | Pipeline Segment Connection Below Ground | Flowline |  | WHITECAP RESOURCES INC. | Cancelled - Duplicate Licences | Oil Well Effluent |  | Steel | 0.625 | 0.6 | 88.9 | 3.2 |  | CSA Z245.1 | 290.10000000000002 |  |  | 4960 | 4960 |  |  |  | Other | 1 | SHAPEFILE | N
PL-00002200 | 142837 CO 0.00 | Y | 1 | SK PS 00114223 | 2021-05-28 | 142837-1 | 07-24-018-17W3 | 10-24-018-17W3 | Blind End | Blind End | Flowline |  | WHITECAP RESOURCES INC. | Cancelled - Duplicate Licences | Crude Oil |  |  | 0.221 | 0.221 | [13 empty] | 0 | SHAPEFILE | N
PL-00002560 | 625305 OE 1.00 | Y | 12 | SK PS 00117339 | 2021-05-28 | 625305-71 | 04-24-016-17W3 | 13-13-016-17W3 | Well | Oil Satellite | Flowline |  | WHITECAP RESOURCES INC. | Cancelled - Duplicate Licences | Oil Well Effluent |  | Fibreglass | 0.24 | 0.2 | 80 | 3.2 |  | API | HP 1000 |  |  | 4412 | 4960 |  |  | Other | Other | 1 | SHAPEFILE | N
PL-00002494 | 616008 SW 5.50 | Y | 15 | SK PS 00115736 | 2021-05-28 | 616008-6 | 14-32-011-18W3 | 10-32-011-18W3 | Pipeline Segment Connection Below Ground | Well | Flowline |  | WHITECAP RESOURCES INC. | Cancelled - Duplicate Licences | Salt water |  | Steel | 0.306 | 0.3 | 114.3 | 4.8 |  | CSA Z245.1 | 359.1 |  |  | 17237 | 17237 |  |  | Concrete | Other | 5.5 | SHAPEFILE | N
PL-00002556 | 624505 OE 2.00 | Y | 50 | SK PS 00117277 | 2021-05-28 | 624505-54 | 09-26-016-16W3 | 10-26-016-16W3 | Blind End | Blind End | Flowline |  | WHITECAP RESOURCES INC. | Cancelled - Duplicate Licences | Oil Well Effluent |  | Steel | 0.512 | 0.5 | 88.9 | 3.2 | [6 empty] | 4960 |  |  |  | Other | 2 | SHAPEFILE | N
PL-00002529 | 623505 OE 2.10 | Y | 35 | SK PS 00116820 | 2021-05-28 | 623505-13 | 02-10-017-18W3 | 01-10-017-18W3 | Pipeline Segment Connection Below Ground | Pipeline Segment Connection Above Ground | Flowline |  | WHITECAP RESOURCES INC. | Cancelled - Duplicate Licences | Oil Well Effluent |  | Steel | 0.467 | 0.5 | 168.3 | 3.2 |  | CSA Z245.1 | 2901 |  |  | 4960 | 4960 |  |  | Other | Other | 2.1 | SHAPEFILE | N
PL-00002486 | 615105 OE 5.00 | Y | 51 | SK PS 00115539 | 2021-05-28 | 615105-56 | 12-09-014-19W3 | 13-09-014-19W3 | Pipeline Segment Connection Below Ground | Oil Satellite | Flowline |  | WHITECAP RESOURCES INC. | Cancelled - Duplicate Licences | Oil Well Effluent |  | Fibreglass | 0.314 | 0.3 | 81.5 | 2.9 |  | API | SP 1000 |  |  | 4960 | 4960 |  |  | Other | Other | 5 | SHAPEFILE | N
PL-00002527 | 623106 NG 1.00 | Y | 12 | SK PS 00116766 | 2021-05-28 | 623106-3 | 08-36-016-17W3 | 14-31-016-16W3 | Well | Pipeline Segment Connection Below Ground | Flowline |  | WHITECAP RESOURCES INC. | Cancelled - Duplicate Licences | Natural Gas |  | Steel | 1.1 | 1.2 | 114.3 | 3.2 |  | CSA Z245.1 | 3591 |  |  | 9930 | 8936 |  |  |  | Other | 1 | SHAPEFILE | N
PL-00002436 | 198670 SW 0.50 | Y | 1 | SK PS 00114460 | 2021-05-28 | 198670-1 | 07-25-018-17W3 | 01-25-018-17W3 | Blind End | Blind End | Flowline |  | WHITECAP RESOURCES INC. | Cancelled - Duplicate Licences | Salt water |  | Steel | 0.51 | 0.51 | [13 empty] | 0.5 | SHAPEFILE | N
PL-00002476 | 614308 SW 1.00 | Y | 23 | SK PS 00115388 | 2021-05-28 | 614308-36 | 04-19-013-19W3 | 12-19-013-19W3 | Well | Well | Flowline |  | WHITECAP RESOURCES INC. | Cancelled - Duplicate Licences | Salt water |  | Steel | 0.649 | 0.8 | 114.3 | 4.8 | [6 empty] | 14880 |  |  |  |  | 1 | SHAPEFILE | N
PL-00002556 | 624505 OE 2.00 | Y | 28 | SK PS 00117255 | 2021-05-28 | 624505-34 | 11-25-016-16W3 | 12-25-016-16W3 | Well | Pipeline Segment Connection Below Ground | Flowline |  | WHITECAP RESOURCES INC. | Cancelled - Duplicate Licences | Oil Well Effluent |  | Steel | 0.4 | 0.4 | 168.3 | 3.2 |  | CSA Z245.1 | 2901 |  |  | 4960 | 4960 |  |  | Other | Other | 2 | SHAPEFILE | N
PL-00002529 | 623505 OE 2.10 | Y | 88 | SK PS 00116873 | 2021-05-28 | 623505-51 | 11-02-017-18W3 | 11-02-017-18W3 | Well | Pipeline Segment Connection Below Ground | Flowline |  | WHITECAP RESOURCES INC. | Cancelled - Duplicate Licences | Oil Well Effluent |  | Fibreglass | 0.278 | 0.3 | 109 | 3.8 |  | API | SP 1000 |  |  | 4960 | 4960 |  |  | Other | Other | 2.1 | SHAPEFILE | N
PL-00002478 | 614905 OE 5.00 | Y | 22 | SK PS 00115416 | 2021-05-28 | 614905-31 | 05-20-014-19W3 | 05-20-014-19W3 | Well | Pipeline Segment Connection Below Ground | Flowline |  | WHITECAP RESOURCES INC. | Cancelled - Duplicate Licences | Oil Well Effluent |  | Steel | 0.017 | 0.017 | 88.9 | 3.2 | [6 empty] | 4960 |  |  | Uncoated | Other | 5 | SHAPEFILE | N
PL-00002279 | 151364 OE 1.00 | Y | 1 | SK PS 00114303 | 2021-05-28 | 151364-1 | 05-12-014-20W3 | 04-12-014-20W3 | Well | Oil Satellite | Flowline |  | WHITECAP RESOURCES INC. | Cancelled - Duplicate Licences | Oil Well Effluent |  | Composite | 0.444 | 0.5 | 124 | 4 |  |  | 301 |  |  |  | 4960 |  |  | Polyvinyl Chloride | Other | 1 | SHAPEFILE | N
PL-00002281 | 151366 OE 0.50 | Y | 1 | SK PS 00114305 | 2021-05-28 | 151366-1 | 14-11-015-19W3 | 03-14-015-19W3 | Pipeline Segment Connection Above Ground | Oil Satellite | Flowline |  | WHITECAP RESOURCES INC. | Cancelled - Duplicate Licences | Oil Well Effluent |  | Steel | 0.244 | 0.9 | 88.9 | 3.2 |  |  | 359 CAT II |  |  |  | 4960 |  |  |  |  | 0.5 | SHAPEFILE | N
PL-00002513 | 621705 OE 1.00 | Y | 120 | SK PS 00116346 | 2021-05-28 | 621705-212 | 01-15-015-17W3 | 02-15-015-17W3 | Well | Pipeline Segment Connection Below Ground | Flowline |  | WHITECAP RESOURCES INC. | Cancelled - Duplicate Licences | Oil Well Effluent |  | Fibreglass | 0.275 | 0.3 | 81.5 | 3.2 |  | API | SP 1000 |  |  | 4960 | 4960 |  |  | Other | Other | 1 | SHAPEFILE | N
PL-00002458 | 613505 OE 5.00 | Y | 40 | SK PS 00114898 | 2021-05-28 | 613505-137 | 16-28-010-19W3 | 01-33-010-19W3 | Well | Pipeline Segment Connection Below Ground | Flowline |  | WHITECAP RESOURCES INC. | Cancelled - Duplicate Licences | Oil Well Effluent |  | Composite | 0.269 | 0.3 | 97 | 10 |  | ASTM D3350 | 301 |  |  | 4960 | 4960 |  |  | Polyvinyl Chloride | Other | 5 | SHAPEFILE | N
PL-00002513 | 621705 OE 1.00 | Y | 57 | SK PS 00116283 | 2021-05-28 | 621705-151 | 11-04-015-17W3 | 02-09-015-17W3 | Well | Pipeline Segment Connection Below Ground | Flowline |  | WHITECAP RESOURCES INC. | Cancelled - Duplicate Licences | Oil Well Effluent |  | Fibreglass | 1.021 | 1 | 81.5 | 3.2 |  | API | SP 1000 |  |  | 4960 | 4960 |  |  | Other | Other | 1 | SHAPEFILE | N
PL-00002519 | 622105 OE 1.70 | Y | 58 | SK PS 00116659 | 2021-05-28 | 622105-56 | 12-20-015-19W3 | 07-20-015-19W3 | Blind End | Blind End | Flowline |  | WHITECAP RESOURCES INC. | Cancelled - Duplicate Licences | Oil Well Effluent |  | Steel | 1.172 | 0.9 | 88.9 | 3.2 |  | CSA Z245.1 | 2901 | [7 empty] | Other | 1.7 | SHAPEFILE | N
PL-00002523 | 622108 SW 1.70 | Y | 19 | SK PS 00116717 | 2021-05-28 | 622108-7 | 02-17-015-19W3 | 08-18-015-19W3 | Pipeline Segment Connection Below Ground | Well | Flowline |  | WHITECAP RESOURCES INC. | Cancelled - Duplicate Licences | Salt water |  | Steel | 1.283 | 1.3 | 88.9 | 3.2 |  | CSA Z245.1 | 2901 |  |  | 18000 | 14479 |  |  | Other | Other | 1.7 | SHAPEFILE | N
PL-00002513 | 621705 OE 1.00 | Y | 250 | SK PS 00116476 | 2021-05-28 | 621705-74 | 16-05-015-17W3 | 04-10-015-17W3 | Well | Oil Satellite | Flowline |  | WHITECAP RESOURCES INC. | Cancelled - Duplicate Licences | Oil Well Effluent |  | Steel | 2.179 | 2.2 | 88.9 | 3.2 |  | CSA Z245.1 | 290.10000000000002 |  |  | 4960 | 4960 |  |  |  | Other | 1 | SHAPEFILE | N
PL-00002451 | 612705 OE 20.00 | Y | 82 | SK PS 00114782 | 2021-05-28 | 612705-76 | 16-09-011-18W3 | 15-09-011-18W3 | Well | Oil Satellite | Flowline |  | WHITECAP RESOURCES INC. | Cancelled - Duplicate Licences | Oil Well Effluent |  | Fibreglass | 0.377 | 0.4 | 102.9 | 4.2 |  | ASTM | BS 1000 |  |  | 4960 | 4960 |  |  | Other | Other | 20 | SHAPEFILE | N
PL-00002471 | 614305 OE 1.00 | Y | 121 | SK PS 00115353 | 2021-05-28 | 614305-92 | 15-36-013-20W3 | 12-31-013-19W3 | Pipeline Segment Connection Below Ground | Pipeline Segment Connection Below Ground | Flowline |  | WHITECAP RESOURCES INC. | Cancelled - Duplicate Licences | Oil Well Effluent |  | Composite | 1.208 | 1.2 | 124 | 12.5 |  | ASTM D3350 | 301 |  |  |  | 4960 |  |  | Polyvinyl Chloride | Other | 1 | SHAPEFILE | N
PL-00002461 | 613705 OE 0.50 | Y | 86 | SK PS 00115151 | 2021-05-28 | 613705-49 | 05-35-013-19W3 | 03-35-013-19W3 | Well | Oil Satellite | Flowline |  | WHITECAP RESOURCES INC. | Cancelled - Duplicate Licences | Oil Well Effluent |  | Composite | 0.544 | 0.5 | 72 | 9 |  | ASTM D3350 | 300 |  |  | 4960 | 2480 |  |  | Polyvinyl Chloride | Other | 0.5 | SHAPEFILE | N
PL-00002502 | 620905 OE 0.01 | Y | 56 | SK PS 00116042 | 2021-05-28 | 620905-6 | 16-29-015-15W3 | 09-29-015-15W3 | Well | Pipeline Segment Connection Below Ground | Flowline |  | WHITECAP RESOURCES INC. | Cancelled - Duplicate Licences | Oil Well Effluent |  | Fibreglass | 0.467 | 0.5 | 102.9 | 4.8 |  | ASTM | BS 1000 |  |  | 4960 | 4960 |  |  | Other | Other | 0.01 | SHAPEFILE | N
PL-00002512 | 621508 SW 0.50 | Y | 5 | SK PS 00116214 | 2021-05-28 | 621508-13 | 11-26-016-19W3 | 05-25-016-19W3 | Pipeline Segment Connection Below Ground | Well | Flowline |  | WHITECAP RESOURCES INC. | Cancelled - Duplicate Licences | Salt water |  | Fibreglass | 1.399 | 1.3 | 114.3 | 3.2 |  | API |  |  |  |  | 9930 |  |  | Other | Other | 0.5 | SHAPEFILE | N
PL-00002529 | 623505 OE 2.10 | Y | 73 | SK PS 00116858 | 2021-05-28 | 623505-38 | 07-11-017-18W3 | 06-11-017-18W3 | Well | Pipeline Segment Connection Below Ground | Flowline |  | WHITECAP RESOURCES INC. | Cancelled - Duplicate Licences | Oil Well Effluent |  | Fibreglass | 0.392 | 0.4 | 109 | 3.8 |  | API | SP 1000 |  |  | 4960 | 4960 |  |  | Other | Other | 2.1 | SHAPEFILE | N
PL-00002529 | 623505 OE 2.10 | Y | 8 | SK PS 00116793 | 2021-05-28 | 623505-105 | 09-10-017-18W3 | 08-10-017-18W3 | Blind End | Blind End | Flowline |  | WHITECAP RESOURCES INC. | Cancelled - Duplicate Licences | Oil Well Effluent |  | Steel | 0.381 | 0.4 | 88.9 | 3.2 | [6 empty] | 4960 |  |  |  | Other | 2.1 | SHAPEFILE | N
PL-00002554 | 624308 SW 2.00 | Y | 9 | SK PS 00117216 | 2021-05-28 | 624308-17 | 03-10-017-16W3 | 14-34-016-16W3 | Blind End | Blind End | Flowline |  | WHITECAP RESOURCES INC. | Cancelled - Duplicate Licences | Salt water |  | Steel | 2.27 | 2.3 | 88.9 | 3.2 | [6 empty] | 10500 |  |  |  | Other | 2 | SHAPEFILE | N
PL-00002461 | 613705 OE 0.50 | Y | 119 | SK PS 00115184 | 2021-05-28 | 613705-81 | 01-03-014-19W3 | 05-02-014-19W3 | Well | Oil Satellite | Flowline |  | WHITECAP RESOURCES INC. | Cancelled - Duplicate Licences | Oil Well Effluent |  | Composite | 0.905 | 0.9 | 97 | 10 |  | ASTM D3350 | 301 |  |  | 4960 | 4960 |  |  | Polyvinyl Chloride | Other | 0.5 | SHAPEFILE | N
PL-00002422 | 187955 OE 0.50 | Y | 1 | SK PS 00114446 | 2021-05-28 | 187955-1 | 06-24-018-17W3 | 11-24-018-17W3 | Pipeline Segment Connection Below Ground | Pipeline Segment Connection Above Ground | Flowline |  | WHITECAP RESOURCES INC. | Cancelled - Duplicate Licences | Oil Well Effluent |  | Fibreglass | 0.355 | 0.355 | 65.7 | 2 |  | ASTM D2992 | Series 1000 |  |  |  | 4960 |  |  | Other | Other | 0.5 | SHAPEFILE | N
PL-00002455 | 613305 OE 0.50 | Y | 6 | SK PS 00114846 | 2021-05-28 | 613305-14 | 11-14-013-19W3 | 04-14-013-19W3 | Blind End | Blind End | Flowline |  | WHITECAP RESOURCES INC. | Cancelled - Duplicate Licences | Oil Well Effluent |  | Polyethylene | 0.919 | 1 |  | 3.2 | [6 empty] | 4960 |  |  | High Density Polyethylene (HDPE) | Other | 0.5 | SHAPEFILE | N
PL-00002135 | 118887 SW 0.50 | Y | 1 | SK PS 00114155 | 2021-05-28 | 118887-1 | 10-24-018-17W3 | 10-24-018-17W3 | Blind End | Well | Flowline |  | WHITECAP RESOURCES INC. | Cancelled - Duplicate Licences | Salt water |  | Fibreglass | 0.179 | 0.179 | 60.3 | [7 empty] | 8750 |  |  |  |  | 0.5 | SHAPEFILE | N
PL-00002471 | 614305 OE 1.00 | Y | 71 | SK PS 00115303 | 2021-05-28 | 614305-44 | 08-22-013-19W3 | 07-22-013-19W3 | Well | Pipeline Segment Connection Below Ground | Flowline |  | WHITECAP RESOURCES INC. | Cancelled - Duplicate Licences | Oil Well Effluent |  | Steel | 0.451 | 0.4 | 88.9 | 3.2 | [5 empty] | 4960 | 4960 |  |  |  | Other | 1 | SHAPEFILE | N
PL-00002449 | 612308 SW 20.00 | Y | 26 | SK PS 00114678 | 2021-05-28 | 612308-3 | 02-35-011-19W3 | 07-35-011-19W3 | Pipeline Segment Connection Below Ground | Well | Flowline |  | WHITECAP RESOURCES INC. | Cancelled - Duplicate Licences | Salt water |  | Steel | 0.312 | 0.4 | 114.3 | 4.8 |  | CSA Z245.1 | 359.1 |  |  | 18000 | 16250 |  |  | Concrete | Other | 20 | SHAPEFILE | N
PL-00002513 | 621705 OE 1.00 | Y | 73 | SK PS 00116299 | 2021-05-28 | 621705-169 | 05-09-015-17W3 | 06-09-015-17W3 | Well | Pipeline Segment Connection Below Ground | Flowline |  | WHITECAP RESOURCES INC. | Cancelled - Duplicate Licences | Oil Well Effluent |  | Fibreglass | 0.424 | 0.4 | 81.5 | 3.2 |  | API | SP 1000 |  |  | 4960 | 4960 |  |  | Other | Other | 1 | SHAPEFILE | N
PL-00002508 | 621505 OE 0.50 | Y | 19 | SK PS 00116151 | 2021-05-28 | 621505-26 | 12-23-016-19W3 | 06-26-016-19W3 | Blind End | Blind End | Flowline |  | WHITECAP RESOURCES INC. | Cancelled - Duplicate Licences | Oil Well Effluent |  | Steel | 1.545 | 1.2 | 114.3 | 3.2 |  | CSA Z245.1 |  |  |  |  | 4960 |  |  | Uncoated | Other | 0.5 | SHAPEFILE | N
PL-00002152 | 123152 OE 0.50 | Y | 1 | SK PS 00114172 | 2021-05-28 | 123152-1 | 11-25-018-17W3 | 10-25-018-17W3 | Well | Oil Satellite | Flowline |  | WHITECAP RESOURCES INC. | Cancelled - Duplicate Licences | Oil Well Effluent |  |  | 0.308 | 0.308 | [13 empty] | 0.5 | SHAPEFILE | N
PL-00002568 | 626608 SW | Y | 1 | SK PS 00117473 | 2021-05-28 | 626608-10 | 04-21-016-16W3 | 05-21-016-16W3 | Blind End | Blind End | Flowline |  | WHITECAP RESOURCES INC. | Cancelled - Duplicate Licences | Salt water |  | Steel | 0.396 | 0.4 | 88.9 | 4 | [12 empty] | SHAPEFILE | N
PL-00002556 | 624505 OE 2.00 | Y | 19 | SK PS 00117246 | 2021-05-28 | 624505-26 | 08-26-016-16W3 | 09-26-016-16W3 | Well | Pipeline Segment Connection Below Ground | Flowline |  | WHITECAP RESOURCES INC. | Cancelled - Duplicate Licences | Oil Well Effluent |  | Steel | 0.399 | 0.4 | 114.3 | 3.2 |  | CSA Z245.1 | 2901 |  |  | 4960 | 4960 |  |  | Other | Other | 2 | SHAPEFILE | N
PL-00002461 | 613705 OE 0.50 | Y | 51 | SK PS 00115116 | 2021-05-28 | 613705-17 | 02-35-013-19W3 | 03-35-013-19W3 | Blind End | Blind End | Flowline |  | WHITECAP RESOURCES INC. | Cancelled - Duplicate Licences | Oil Well Effluent |  | Steel | 0.438 | 0.4 | 88.9 | 3.2 |  | CSA Z245.1 |  |  |  |  | 4960 |  |  |  | Other | 0.5 | SHAPEFILE | N
PL-00002448 | 612305 OE 20.00 | Y | 165 | SK PS 00114642 | 2021-05-28 | 612305-9 | 04-34-011-19W3 | 04-34-011-19W3 | Pipeline Segment Connection Below Ground | Pipeline Segment Connection Below Ground | Flowline |  | WHITECAP RESOURCES INC. | Cancelled - Duplicate Licences | Oil Well Effluent |  | Fibreglass | 0.223 | 0.2 | 114 | 4.3 |  | API | 1010 |  |  | 4960 | 4960 |  |  | Other | Other | 20 | SHAPEFILE | N
PL-00002513 | 621705 OE 1.00 | Y | 153 | SK PS 00116379 | 2021-05-28 | 621705-248 | 01-33-015-17W3 | 03-33-015-17W3 | Well | Oil Satellite | Flowline |  | WHITECAP RESOURCES INC. | Cancelled - Duplicate Licences | Oil Well Effluent |  | Composite | 0.737 | 0.8 | 97 | 10 |  | ASTM D3350 | 301 |  |  | 4960 | 4960 |  |  | Polyvinyl Chloride | Other | 1 | SHAPEFILE | N
PL-00002530 | 623505 OE 2.21 | Y | 9 | SK PS 00116934 | 2021-05-28 | 623505-139 | 09-10-017-18W3 | 12-11-017-18W3 | Well | Well | Flowline |  | WHITECAP RESOURCES INC. | Cancelled - Duplicate Licences | Oil Well Effluent |  | Steel | 0.252 | 0.2 | 114.3 | 3.2 |  | CSA Z245.1 | 359 |  |  | 4960 | 4960 |  |  | Other | Other | 2.21 | SHAPEFILE | N
PL-00002513 | 621705 OE 1.00 | Y | 271 | SK PS 00116497 | 2021-05-28 | 621705-95 | 08-33-015-17W3 | 03-33-015-17W3 | Well | Oil Satellite | Flowline |  | WHITECAP RESOURCES INC. | Cancelled - Duplicate Licences | Oil Well Effluent |  | Steel | 0.903 | 0.9 | 88.9 | 3.2 |  | CSA Z245.1 | 290.10000000000002 |  |  | 4960 | 4960 |  |  |  | Other | 1 | SHAPEFILE | N
PL-00002551 | 624305 OE 2.00 | Y | 51 | SK PS 00117184 | 2021-05-28 | 624305-55 | 15-03-017-16W3 | 14-03-017-16W3 | Well | Pipeline Segment Connection Below Ground | Flowline |  | WHITECAP RESOURCES INC. | Cancelled - Duplicate Licences | Oil Well Effluent |  | Fibreglass | 0.385 | 0.4 | 109 | 3.8 |  | API | SP 1000 |  |  | 4960 | 4960 |  |  | Other | Other | 2 | SHAPEFILE | N
PL-00002505 | 620908 SW 0.01 | Y | 2 | SK PS 00116117 | 2021-05-28 | 620908-11 | 15-28-015-15W3 | 08-33-015-15W3 | Pipeline Segment Connection Below Ground | Oil Satellite | Flowline |  | WHITECAP RESOURCES INC. | Cancelled - Duplicate Licences | Salt water |  | Steel | 1.035 | 1.1 | 114.3 | 4.8 |  | CSA Z245.1 | 359.1 |  |  | 18000 | 14890 |  |  | Concrete | Other | 0.01 | SHAPEFILE | N
PL-00002560 | 625305 OE 1.00 | Y | 6 | SK PS 00117333 | 2021-05-28 | 625305-65 | 11-13-016-17W3 | 13-13-016-17W3 | Well | Oil Satellite | Flowline |  | WHITECAP RESOURCES INC. | Cancelled - Duplicate Licences | Oil Well Effluent |  | Fibreglass | 0.665 | 0.6 | 80 | 3.2 |  | API | HP1000 |  |  | 4412 | 4960 |  |  | Other | Other | 1 | SHAPEFILE | N
PL-00002492 | 616005 OE 25.00 | Y | 96 | SK PS 00115713 | 2021-05-28 | 616005-86 | 08-07-012-18W3 | 07-07-012-18W3 | Well | Pipeline Segment Connection Below Ground | Flowline |  | WHITECAP RESOURCES INC. | Cancelled - Duplicate Licences | Oil Well Effluent |  | Composite | 0.384 | 0.4 | 77 | 7.5 |  | ASTM D3350 | 300 |  |  | 4960 | 4960 |  |  | Polyvinyl Chloride | Other | 25 | SHAPEFILE | N
PL-00002451 | 612705 OE 20.00 | Y | 34 | SK PS 00114734 | 2021-05-28 | 612705-32 | 02-17-011-18W3 | 07-17-011-18W3 | Blind End | Blind End | Flowline |  | WHITECAP RESOURCES INC. | Cancelled - Duplicate Licences | Oil Well Effluent |  | Fibreglass | 0.516 | 0.5 | 81.5 | 3.2 | [9 empty] | Other | Other | 20 | SHAPEFILE | N
PL-00002499 | 620407 FG 1.00 | Y | 23 | SK PS 00115903 | 2021-05-28 | 620407-30 | 09-18-015-16W3 | 16-18-015-16W3 | Pipeline Segment Connection Below Ground | Well | Flowline |  | WHITECAP RESOURCES INC. | Cancelled - Duplicate Licences | Fuel Gas |  | Polyethylene | 0.733 | 0.7 | 60.3 | 5.5 |  | ASTM | 11 |  |  | 517 | 517 |  |  | High Density Polyethylene (HDPE) | Other | 1 | SHAPEFILE | N
PL-00002488 | 615108 SW 1.00 | Y | 1 | SK PS 00115547 | 2021-05-28 | 615108-11 | 05-09-014-19W3 | 04-09-014-19W3 | Blind End | Blind End | Flowline |  | WHITECAP RESOURCES INC. | Cancelled - Duplicate Licences | Salt water |  | Steel | 0.477 | 0.5 | 114.3 | 4.8 |  | CSA Z245.1 | 2901 |  |  |  | 13500 |  |  |  | Other | 1 | SHAPEFILE | N
PL-00002502 | 620905 OE 0.01 | Y | 46 | SK PS 00116032 | 2021-05-28 | 620905-50 | 03-32-015-15W3 | 11-29-015-15W3 | Pipeline Segment Connection Below Ground | Oil Satellite | Flowline |  | WHITECAP RESOURCES INC. | Cancelled - Duplicate Licences | Oil Well Effluent |  | Fibreglass | 0.93 | 0.9 | 109 | 3.8 |  | API | SP 1000 |  |  | 4960 | 4960 |  |  | Other | Other | 0.01 | SHAPEFILE | N
PL-00002492 | 616005 OE 25.00 | Y | 52 | SK PS 00115669 | 2021-05-28 | 616005-4 | 11-09-012-18W3 | 12-09-012-18W3 | Well | Pipeline Segment Connection Below Ground | Flowline |  | WHITECAP RESOURCES INC. | Cancelled - Duplicate Licences | Oil Well Effluent |  | Fibreglass | 0.428 | 0.4 | 81.5 | 3.2 |  | API | 1000 |  |  | 4960 | 4960 |  |  | Other | Other | 25 | SHAPEFILE | N
PL-00002471 | 614305 OE 1.00 | Y | 34 | SK PS 00115266 | 2021-05-28 | 614305-139 | 14-16-013-19W3 | 15-16-013-19W3 | Well | Pipeline Segment Connection Above Ground | Flowline |  | WHITECAP RESOURCES INC. | Cancelled - Duplicate Licences | Oil Well Effluent |  | Steel | 0.423 | 0.5 | 114.3 | 3.2 | [6 empty] | 4960 |  |  |  | Other | 1 | SHAPEFILE | N
PL-00002562 | 626005 OE 1.00 | Y | 17 | SK PS 00117359 | 2021-05-28 | 626005-29 | 04-19-016-16W3 | 04-19-016-16W3 | Well | Pipeline Segment Connection Below Ground | Flowline |  | WHITECAP RESOURCES INC. | Cancelled - Duplicate Licences | Oil Well Effluent |  | Steel | 0.092 | 0.1 | 88.9 | 3.2 |  | CSA Z245.1 | 2901 |  |  |  | 4960 |  |  |  | Other | 1 | SHAPEFILE | N
PL-00002519 | 622105 OE 1.70 | Y | 25 | SK PS 00116626 | 2021-05-28 | 622105-26 | 16-30-015-19W3 | 09-30-015-19W3 | Well | Pipeline Segment Connection Below Ground | Flowline |  | WHITECAP RESOURCES INC. | Cancelled - Duplicate Licences | Oil Well Effluent |  | Steel | 0.522 | 0.5 | 114.3 | 4 |  | CSA Z245.1 | 2901 |  |  |  | 4960 |  |  | Other | Other | 1.7 | SHAPEFILE | N
PL-00002551 | 624305 OE 2.00 | Y | 33 | SK PS 00117166 | 2021-05-28 | 624305-39 | 06-04-017-16W3 | 07-04-017-16W3 | Well | Pipeline Segment Connection Below Ground | Flowline |  | WHITECAP RESOURCES INC. | Cancelled - Duplicate Licences | Oil Well Effluent |  | Fibreglass | 0.187 | 0.2 | 109 | 3.8 |  | API | SP 1000 |  |  | 4960 | 4960 |  |  | Other | Other | 2 | SHAPEFILE | N
PL-00002498 | 620406 NG 1.00 | Y | 2 | SK PS 00115878 | 2021-05-28 | 620406-2 | 05-36-014-17W3 | 01-01-015-17W3 | Blind End | Blind End | Flowline |  | WHITECAP RESOURCES INC. | Cancelled - Duplicate Licences | Natural Gas |  | Steel | 1.332 | 1.3 | 114.3 | 3.2 |  | CSA Z245.1 | 290.10000000000002 |  |  | 9650 |  |  |  |  | Other | 1 | SHAPEFILE | N
PL-00002448 | 612305 OE 20.00 | Y | 99 | SK PS 00114576 | 2021-05-28 | 612305-29 | 01-02-012-19W3 | 16-35-011-19W3 | Well | Pipeline Segment Connection Below Ground | Flowline |  | WHITECAP RESOURCES INC. | Cancelled - Duplicate Licences | Oil Well Effluent |  | Fibreglass | 0.407 | 0.4 | 87.6 | 3.3 |  | API | 1010 |  |  | 4960 | 4960 |  |  | Other | Other | 20 | SHAPEFILE | N
PL-00002512 | 621508 SW 0.50 | Y | 7 | SK PS 00116216 | 2021-05-28 | 621508-18 | 11-22-016-19W3 | 09-22-016-19W3 | Pipeline Segment Connection Below Ground | Well | Flowline |  | WHITECAP RESOURCES INC. | Cancelled - Duplicate Licences | Salt water |  | Composite | 0.569 | 0.5 | 88.9 | 12.4 |  | ASTM | 900 |  |  | 14900 | 9930 |  |  | Polyvinyl Chloride | Other | 0.5 | SHAPEFILE | N
PL-00002508 | 621505 OE 0.50 | Y | 70 | SK PS 00116202 | 2021-05-28 | 621505-77 | 05-27-016-19W3 | 05-27-016-19W3 | Pipeline Segment Connection Below Ground | Pipeline Segment Connection Below Ground | Flowline |  | WHITECAP RESOURCES INC. | Cancelled - Duplicate Licences | Oil Well Effluent |  | Steel | 0.091 | 0.1 | 219.1 | 4.8 |  | CSA | 359.2 |  |  | 4960 | 4960 |  |  | Other | Other | 0.5 | SHAPEFILE | N
PL-00002458 | 613505 OE 5.00 | Y | 139 | SK PS 00114997 | 2021-05-28 | 613505-86 | 01-03-011-19W3 | 02-03-011-19W3 | Blind End | Blind End | Flowline |  | WHITECAP RESOURCES INC. | Cancelled - Duplicate Licences | Oil Well Effluent |  | Steel | 0.561 | 0.6 |  | 3.2 | [6 empty] | 4960 |  |  |  | Other | 5 | SHAPEFILE | N
PL-00002471 | 614305 OE 1.00 | Y | 96 | SK PS 00115328 | 2021-05-28 | 614305-67 | 12-15-013-19W3 | 08-16-013-19W3 | Well | Pipeline Segment Connection Below Ground | Flowline |  | WHITECAP RESOURCES INC. | Cancelled - Duplicate Licences | Oil Well Effluent |  | Fibreglass | 0.53 | 0.5 | 88.9 | 3.2 | [5 empty] | 4960 | 4960 |  |  | Other | Other | 1 | SHAPEFILE | N
PL-00002492 | 616005 OE 25.00 | Y | 71 | SK PS 00115688 | 2021-05-28 | 616005-60 | 03-08-012-18W3 | 02-08-012-18W3 | Well | Pipeline Segment Connection Above Ground | Flowline |  | WHITECAP RESOURCES INC. | Cancelled - Duplicate Licences | Oil Well Effluent |  | Fibreglass | 0.4 | 0.4 | 85.6 | 3.2 |  | API | TBS 1010 |  |  | 4960 | 4960 |  |  | Other | Other | 25 | SHAPEFILE | N
PL-00002503 | 620906 NG 0.01 | Y | 11 | SK PS 00116074 | 2021-05-28 | 620906-19 | 11-29-015-15W3 | 11-29-015-15W3 | Well | Pipeline Segment Connection Below Ground | Flowline |  | WHITECAP RESOURCES INC. | Cancelled - Duplicate Licences | Natural Gas |  | Steel | 0.032 | 0.032 | 114.3 | 3.2 |  | CSA Z245.1 | 290.10000000000002 |  |  | 9930 | 9930 |  |  |  | Other | 0.01 | SHAPEFILE | N
PL-00002530 | 623505 OE 2.21 | Y | 31 | SK PS 00116956 | 2021-05-28 | 623505-161 | 03-11-017-18W3 | 02-11-017-18W3 | Well | Oil Satellite | Flowline |  | WHITECAP RESOURCES INC. | Cancelled - Duplicate Licences | Oil Well Effluent |  | Steel | 0.34 | 0.2 | 114.3 | 3.2 |  | CSA Z245.1 | 359 |  |  | 4960 | 4960 |  |  | Other | Other | 2.21 | SHAPEFILE | N
PL-00002478 | 614905 OE 5.00 | Y | 24 | SK PS 00115418 | 2021-05-28 | 614905-33 | 04-20-014-19W3 | 04-20-014-19W3 | Well | Pipeline Segment Connection Below Ground | Flowline |  | WHITECAP RESOURCES INC. | Cancelled - Duplicate Licences | Oil Well Effluent |  | Fibreglass | 0.217 | 0.2 | 109 | 3.8 |  | API | SP 1000 |  |  |  | 4960 |  |  | Other | Other | 5 | SHAPEFILE | N
PL-00002566 | 626605 OE 1.00 | Y | 67 | SK PS 00117457 | 2021-05-28 | 626605-8 | 04-17-016-16W3 | 11-17-016-16W3 | Well | Pipeline Segment Connection Above Ground | Flowline |  | WHITECAP RESOURCES INC. | Cancelled - Duplicate Licences | Oil Well Effluent |  | Steel | 1.041 | 0.8 | 88.9 | 4 |  | CSA Z245.1 | 2901 |  |  | 4960 | 4960 |  |  |  | Other | 1 | SHAPEFILE | N
PL-00002245 | 148267 OE 15.00 | Y | 1 | SK PS 00114268 | 2021-05-28 | 148267-1 | 01-16-011-19W3 | 05-15-011-19W3 | Pipeline Segment Connection Above Ground | Pipeline Segment Connection Above Ground | Flowline |  | WHITECAP RESOURCES INC. | Cancelled - Duplicate Licences | Oil Well Effluent |  | Composite | 0.765 | 0.7 | 90 | 7.5 |  | ASTM | 750E |  |  |  | 4960 |  |  | Other | Other | 15 | SHAPEFILE | N
PL-00002459 | 613508 SW 5.00 | Y | 34 | SK PS 00115044 | 2021-05-28 | 613508-41 | 09-36-010-19W3 | 01-06-011-18W3 | Well | Pipeline Segment Connection Below Ground | Flowline |  | WHITECAP RESOURCES INC. | Cancelled - Duplicate Licences | Salt water |  | Steel | 0.93 | 0.9 | 114.3 | 4.8 |  | CSA Z245.1 | 3592 |  |  |  | 17400 |  |  | Other | Other | 5 | SHAPEFILE | N
PL-00002515 | 621708 SW 1.00 | Y | 5 | SK PS 00116513 | 2021-05-28 | 621708-13 | 08-22-015-17W3 | 06-15-015-17W3 | Pipeline Segment Connection Below Ground | Pipeline Segment Connection Below Ground | Flowline |  | WHITECAP RESOURCES INC. | Cancelled - Duplicate Licences | Salt water |  | Steel | 2.06 | 2.2 | 88.9 | 5.6 |  | CSA Z245.1 | 359.1 |  |  | 14900 | 14880 |  |  | Other | Other | 1 | SHAPEFILE | N
PL-00002499 | 620407 FG 1.00 | Y | 48 | SK PS 00115928 | 2021-05-28 | 620407-53 | 05-11-015-17W3 | 05-11-015-17W3 | Blind End | Blind End | Flowline |  | WHITECAP RESOURCES INC. | Cancelled - Duplicate Licences | Fuel Gas |  | Polyethylene | 0.048 | 0.1 | 60.3 | 5.5 |  | ASTM | 11 |  |  | 517 |  |  |  | High Density Polyethylene (HDPE) | Other | 1 | SHAPEFILE | N
PL-00002267 | 148853 OE | Y | 1 | SK PS 00114291 | 2021-05-28 | 148853-1 | 05-15-011-19W3 | 07-15-011-19W3 | Well | Oil Satellite | Flowline |  | WHITECAP RESOURCES INC. | Cancelled - Duplicate Licences | Oil Well Effluent |  | Steel | 0.807 | 0.807 | 88.9 | 3.2 | [12 empty] | SHAPEFILE | N
PL-00002181 | 142802 OE 0.50 | Y | 1 | SK PS 00114204 | 2021-05-28 | 142802-1 | 04-36-018-17W3 | 04-36-018-17W3 | Well | Oil Satellite | Flowline |  | WHITECAP RESOURCES INC. | Cancelled - Duplicate Licences | Oil Well Effluent |  | Composite | 0.153 | 0.153 | 120 | 12.5 |  |  | 801 |  |  |  | 8750 |  |  |  |  | 0.5 | SHAPEFILE | N
PL-00002490 | 615305 OE 5.00 | Y | 34 | SK PS 00115597 | 2021-05-28 | 615305-7 | 05-08-014-19W3 | 11-08-014-19W3 | Well | Pipeline Segment Connection Above Ground | Flowline |  | WHITECAP RESOURCES INC. | Cancelled - Duplicate Licences | Oil Well Effluent |  | Steel | 0.914 | 0.8 | 88.9 | 3.2 |  | CSA Z245.1 | 290.10000000000002 |  |  | 4960 | 4960 |  |  |  | Other | 5 | SHAPEFILE | N
PL-00002508 | 621505 OE 0.50 | Y | 34 | SK PS 00116166 | 2021-05-28 | 621505-4 | 09-27-016-19W3 | 05-27-016-19W3 | Blind End | Blind End | Flowline |  | WHITECAP RESOURCES INC. | Cancelled - Duplicate Licences | Oil Well Effluent |  | Steel | 1.628 | 1.2 | 88.9 | 3.2 |  | CSA Z245.1 |  |  |  |  | 4960 |  |  | Uncoated | Other | 0.5 | SHAPEFILE | N
PL-00002499 | 620407 FG 1.00 | Y | 24 | SK PS 00115904 | 2021-05-28 | 620407-31 | 03-18-015-16W3 | 13-07-015-16W3 | Blind End | Blind End | Flowline |  | WHITECAP RESOURCES INC. | Cancelled - Duplicate Licences | Fuel Gas |  | Polyethylene | 0.728 | 0.7 | 60.3 | 5.5 |  | ASTM | 11 |  |  | 517 |  |  |  | High Density Polyethylene (HDPE) | Other | 1 | SHAPEFILE | N
PL-00002451 | 612705 OE 20.00 | Y | 28 | SK PS 00114728 | 2021-05-28 | 612705-27 | 03-29-011-18W3 | 03-29-011-18W3 | Blind End | Blind End | Flowline |  | WHITECAP RESOURCES INC. | Cancelled - Duplicate Licences | Oil Well Effluent |  | Steel | 0.101 | 0.1 |  | 3.2 | [6 empty] | 4960 |  |  |  | Other | 20 | SHAPEFILE | N
PL-00002547 | 623908 SW 5.00 | Y | 23 | SK PS 00117129 | 2021-05-28 | 623908-7 | 01-15-015-19W3 | 09-15-015-19W3 | Pipeline Segment Connection Below Ground | Well | Flowline |  | WHITECAP RESOURCES INC. | Cancelled - Duplicate Licences | Salt water |  | Steel | 0.941 | 0.9 | 114.3 | 4.8 |  | CSA Z245.1 | 359 Cat II |  |  | 18000 | 14890 |  |  | Concrete | Other | 5 | SHAPEFILE | N
PL-00002519 | 622105 OE 1.70 | Y | 23 | SK PS 00116624 | 2021-05-28 | 622105-24 | 10-19-015-19W3 | 02-30-015-19W3 | Well | Oil Satellite | Flowline |  | WHITECAP RESOURCES INC. | Cancelled - Duplicate Licences | Oil Well Effluent |  | Steel | 0.745 | 0.7 | 88.9 | 3.2 |  | CSA Z245.1 | 2901 |  |  | 4960 | 4960 |  |  |  | Other | 1.7 | SHAPEFILE | N
PL-00002508 | 621505 OE 0.50 | Y | 60 | SK PS 00116192 | 2021-05-28 | 621505-64 | 09-26-016-19W3 | 06-26-016-19W3 | Blind End | Blind End | Flowline |  | WHITECAP RESOURCES INC. | Cancelled - Duplicate Licences | Oil Well Effluent |  | Steel | 0.879 | 0.9 | 88.9 | 3.2 | [6 empty] | 4960 |  |  | Uncoated | Other | 0.5 | SHAPEFILE | N
PL-00002560 | 625305 OE 1.00 | Y | 2 | SK PS 00117329 | 2021-05-28 | 625305-203 | 16-14-016-17W3 | 13-13-016-17W3 | Well | Oil Satellite | Flowline |  | WHITECAP RESOURCES INC. | Cancelled - Duplicate Licences | Oil Well Effluent |  | Fibreglass | 0.394 | 0.5 | 80.8 | 3.2 |  | API | HP1000 |  |  | 4960 | 4960 |  |  | Other | Other | 1 | SHAPEFILE | N
PL-00002513 | 621705 OE 1.00 | Y | 180 | SK PS 00116406 | 2021-05-28 | 621705-277 | 14-04-015-17W3 | 14-04-015-17W3 | Well | Pipeline Segment Connection Below Ground | Flowline |  | WHITECAP RESOURCES INC. | Cancelled - Duplicate Licences | Oil Well Effluent |  | Composite | 0.076 | 0.1 | 97 | 10 |  | ASTM D3350 | 301 |  |  |  | 4960 |  |  | Polyvinyl Chloride | Other | 1 | SHAPEFILE | N
PL-00002513 | 621705 OE 1.00 | Y | 138 | SK PS 00116364 | 2021-05-28 | 621705-229 | 09-24-015-17W3 | 09-24-015-17W3 | Well | Pipeline Segment Connection Below Ground | Flowline |  | WHITECAP RESOURCES INC. | Cancelled - Duplicate Licences | Oil Well Effluent |  | Fibreglass | 0.046 | 0.1 | 109 | 3.8 |  | API | SP 1000 |  |  | 4960 | 4960 |  |  | Other | Other | 1 | SHAPEFILE | N
PL-00002505 | 620908 SW 0.01 | Y | 9 | SK PS 00116124 | 2021-05-28 | 620908-2 | 12-28-015-15W3 | 09-29-015-15W3 | Blind End | Blind End | Flowline |  | WHITECAP RESOURCES INC. | Cancelled - Duplicate Licences | Salt water |  | Steel | 0.386 | 0.4 | 114.3 | 4.8 |  | CSA Z245.1 | 359.1 |  |  | 18000 | 14890 |  |  | Concrete | Other | 0.01 | SHAPEFILE | N
PL-00002148 | 123083 OE 0.50 | Y | 1 | SK PS 00114168 | 2021-05-28 | 123083-1 | 02-06-019-16W3 | 08-06-019-16W3 | Pipeline Segment Connection Below Ground | Pipeline Segment Connection Above Ground | Flowline |  | WHITECAP RESOURCES INC. | Cancelled - Duplicate Licences | Oil Well Effluent |  |  | 0.617 | 0.617 | [13 empty] | 0.5 | SHAPEFILE | N
PL-00002539 | 623905 OE 0.50 | Y | 90 | SK PS 00117079 | 2021-05-28 | 623905-9 | 02-12-015-19W3 | 03-12-015-19W3 | Blind End | Blind End | Flowline |  | WHITECAP RESOURCES INC. | Cancelled - Duplicate Licences | Oil Well Effluent |  | Steel | 0.609 | 0.6 | 88.9 | 3.2 | [9 empty] | Uncoated | Other | 0.5 | SHAPEFILE | N
PL-00002345 | 170109 OE 0.50 | Y | 1 | SK PS 00114369 | 2021-05-28 | 170109-1 | 02-06-019-16W3 | 02-06-019-16W3 | Blind End | Blind End | Flowline |  | WHITECAP RESOURCES INC. | Cancelled - Duplicate Licences | Oil Well Effluent |  |  | 0.208 | 0.208 | [13 empty] | 0.5 | SHAPEFILE | N
PL-00002461 | 613705 OE 0.50 | Y | 71 | SK PS 00115136 | 2021-05-28 | 613705-35 | 14-23-013-19W3 | 02-26-013-19W3 | Oil Satellite | Pipeline Segment Connection Below Ground | Flowline |  | WHITECAP RESOURCES INC. | Cancelled - Duplicate Licences | Oil Well Effluent |  | Fibreglass | 0.65 | 0.6 | 102.9 | 4.3 |  | ASTM | SP 1000 |  |  |  | 4960 |  |  | Other | Other | 0.5 | SHAPEFILE | N
PL-00002499 | 620407 FG 1.00 | Y | 14 | SK PS 00115894 | 2021-05-28 | 620407-22 | 02-35-014-17W3 | 16-26-014-17W3 | Blind End | Blind End | Flowline |  | WHITECAP RESOURCES INC. | Cancelled - Duplicate Licences | Fuel Gas |  | Polyethylene | 0.557 | 0.5 | 60.3 | 5.5 |  | ASTM | 11 |  |  | 517 |  |  |  | High Density Polyethylene (HDPE) | Other | 1 | SHAPEFILE | N
PL-00002529 | 623505 OE 2.10 | Y | 24 | SK PS 00116809 | 2021-05-28 | 623505-12 | 02-10-017-18W3 | 01-10-017-18W3 | Pipeline Segment Connection Below Ground | Pipeline Segment Connection Above Ground | Flowline |  | WHITECAP RESOURCES INC. | Cancelled - Duplicate Licences | Oil Well Effluent |  | Fibreglass | 0.462 | 0.5 | 104 |  |  | CSA Z245.1 | Centron |  |  | 4960 | 4960 |  |  | Other | Other | 2.1 | SHAPEFILE | N
PL-00002457 | 613505 CO 5.00 | Y | 1 | SK PS 00114857 | 2021-05-28 | 613505-17 | 14-23-010-19W3 | 11-23-010-19W3 | Blind End | Blind End | Flowline |  | WHITECAP RESOURCES INC. | Cancelled - Duplicate Licences | Crude Oil |  | Steel | 0.601 | 0.6 | 88.9 | 3.2 |  | CSA Z245.1 | 2901 |  |  | 4960 | 4960 |  |  |  | Other | 5 | SHAPEFILE | N
PL-00002499 | 620407 FG 1.00 | Y | 42 | SK PS 00115922 | 2021-05-28 | 620407-48 | 06-11-015-17W3 | 06-11-015-17W3 | Blind End | Blind End | Flowline |  | WHITECAP RESOURCES INC. | Cancelled - Duplicate Licences | Fuel Gas |  | Polyethylene | 0.064 | 0.1 | 60.3 | 5.5 |  | ASTM | 11 |  |  | 517 |  |  |  | High Density Polyethylene (HDPE) | Other | 1 | SHAPEFILE | N
PL-00002539 | 623905 OE 0.50 | Y | 59 | SK PS 00117048 | 2021-05-28 | 623905-53 | 15-10-015-19W3 | 01-15-015-19W3 | Blind End | Blind End | Flowline |  | WHITECAP RESOURCES INC. | Cancelled - Duplicate Licences | Oil Well Effluent |  | Steel | 0.607 | 0.6 | 88.9 | 3.2 |  | CSA Z245.1 | 2901 | [6 empty] | Uncoated | Other | 0.5 | SHAPEFILE | N
PL-00002448 | 612305 OE 20.00 | Y | 108 | SK PS 00114585 | 2021-05-28 | 612305-37 | 03-03-012-19W3 | 14-34-011-19W3 | Pipeline Segment Connection Below Ground | Pipeline Segment Connection Below Ground | Flowline |  | WHITECAP RESOURCES INC. | Cancelled - Duplicate Licences | Oil Well Effluent |  | Fibreglass | 0.428 | 0.4 | 114 | 4.3 |  | API | 1010 |  |  | 4960 | 4960 |  |  | Other | Other | 20 | SHAPEFILE | N
PL-00002576 | 660505 OE 0.00 | Y | 7 | SK PS 00117519 | 2021-05-28 | 660505-7 | 02-19-015-14W3 | 05-19-015-14W3 | Well | Pipeline Segment Connection Above Ground | Flowline |  | WHITECAP RESOURCES INC. | Cancelled - Duplicate Licences | Oil Well Effluent |  | Steel | 1.35 | 1.4 | 88.9 | 3.2 |  | CSA Z245.1 | 3592 |  |  | 5100 | 5100 |  |  | Other | Other | 0 | SHAPEFILE | N
PL-00002519 | 622105 OE 1.70 | Y | 38 | SK PS 00116639 | 2021-05-28 | 622105-38 | 10-21-015-19W3 | 14-16-015-19W3 | Blind End | Blind End | Flowline |  | WHITECAP RESOURCES INC. | Cancelled - Duplicate Licences | Oil Well Effluent |  | Steel | 1.307 | 1.2 | 88.9 | 3.2 |  | CSA | 2901 | [7 empty] | Other | 1.7 | SHAPEFILE | N
PL-00002513 | 621705 OE 1.00 | Y | 144 | SK PS 00116370 | 2021-05-28 | 621705-239 | 01-32-015-17W3 | 03-33-015-17W3 | Blind End | Blind End | Flowline |  | WHITECAP RESOURCES INC. | Cancelled - Duplicate Licences | Oil Well Effluent |  |  | 0.928 | 0.9 |  | 3.2 | [11 empty] | 1 | SHAPEFILE | N
PL-00002461 | 613705 OE 0.50 | Y | 101 | SK PS 00115166 | 2021-05-28 | 613705-63 | 10-03-014-19W3 | 10-03-014-19W3 | Well | Oil Satellite | Flowline |  | WHITECAP RESOURCES INC. | Cancelled - Duplicate Licences | Oil Well Effluent |  | Composite | 0.109 | 0.1 | 97 | 10 |  | ASTM D3350 | 301 |  |  | 4960 | 4960 |  |  | Polyvinyl Chloride | Other | 0.5 | SHAPEFILE | N
PL-00002471 | 614305 OE 1.00 | Y | 78 | SK PS 00115310 | 2021-05-28 | 614305-50 | 08-16-013-19W3 | 13-10-013-19W3 | Pipeline Segment Connection Below Ground | Oil Satellite | Flowline |  | WHITECAP RESOURCES INC. | Cancelled - Duplicate Licences | Oil Well Effluent |  | Fibreglass | 1.098 | 1 | 88.9 | 3.2 | [5 empty] | 4960 | 4960 |  |  | Other | Other | 1 | SHAPEFILE | N
PL-00002513 | 621705 OE 1.00 | Y | 261 | SK PS 00116487 | 2021-05-28 | 621705-87 | 04-35-015-17W3 | 03-34-015-17W3 | Well | Oil Satellite | Flowline |  | WHITECAP RESOURCES INC. | Cancelled - Duplicate Licences | Oil Well Effluent |  | Fibreglass | 1.223 | 1.3 | 81.5 | 3.2 |  | API | 1000 |  |  | 4960 | 4960 |  |  | Other | Other | 1 | SHAPEFILE | N
PL-00002539 | 623905 OE 0.50 | Y | 22 | SK PS 00117011 | 2021-05-28 | 623905-2 | 09-15-015-19W3 | 01-15-015-19W3 | Blind End | Blind End | Flowline |  | WHITECAP RESOURCES INC. | Cancelled - Duplicate Licences | Oil Well Effluent |  | Steel | 0.918 | 0.9 | 88.9 | 3.2 | [10 empty] | Other | 0.5 | SHAPEFILE | N
PL-00002523 | 622108 SW 1.70 | Y | 4 | SK PS 00116702 | 2021-05-28 | 622108-13 | 14-20-015-19W3 | 08-30-015-19W3 | Pipeline Segment Connection Below Ground | Well | Flowline |  | WHITECAP RESOURCES INC. | Cancelled - Duplicate Licences | Salt water |  | Steel | 1.17 | 1 | 114.3 | 4.8 |  | CSA Z245.1 | 2901 |  |  | 18000 | 14479 |  |  | Concrete | Other | 1.7 | SHAPEFILE | N
PL-00002527 | 623106 NG 1.00 | Y | 5 | SK PS 00116759 | 2021-05-28 | 623106-14 |  | 06-17-016-16W3 | Pipeline Segment Connection Below Ground | Well | Flowline |  | WHITECAP RESOURCES INC. | Cancelled - Duplicate Licences | Natural Gas |  | Steel | 0.616 | 0.6 | 219.1 | 4.8 |  | CSA Z245.1 | 3592 |  |  | 13000 | 8936 |  |  |  | Other | 1 | SHAPEFILE | N
PL-00002471 | 614305 OE 1.00 | Y | 112 | SK PS 00115344 | 2021-05-28 | 614305-81 | 07-21-013-19W3 | 02-28-013-19W3 | Oil Satellite | Pipeline Segment Connection Below Ground | Flowline |  | WHITECAP RESOURCES INC. | Cancelled - Duplicate Licences | Oil Well Effluent |  | Steel | 1.139 | 1.2 | 114.3 | 3.2 |  | CSA Z245.1 |  |  |  |  | 4960 |  |  |  | Other | 1 | SHAPEFILE | N
PL-00002452 | 612708 SW 20.00 | Y | 8 | SK PS 00114809 | 2021-05-28 | 612708-16 | 11-28-011-18W3 | 16-28-011-18W3 | Pipeline Segment Connection Below Ground | Well | Flowline |  | WHITECAP RESOURCES INC. | Cancelled - Duplicate Licences | Salt water |  | Steel | 1.202 | 1.2 | 114.3 | 4.8 |  | CSA Z245.1 | 359.1 |  |  | 18000 | 14500 |  |  | Concrete | Other | 20 | SHAPEFILE | N
PL-00002451 | 612705 OE 20.00 | Y | 53 | SK PS 00114753 | 2021-05-28 | 612705-5 | 04-16-011-18W3 | 01-17-011-18W3 | Pipeline Segment Connection Below Ground | Pipeline Segment Connection Below Ground | Flowline |  | WHITECAP RESOURCES INC. | Cancelled - Duplicate Licences | Oil Well Effluent |  | Steel | 0.234 | 0.2 | 168.3 | 3.2 |  | CSA Z245.1 | 290.10000000000002 |  |  | 6895 | 4960 |  |  | Other | Other | 20 | SHAPEFILE | N
PL-00002569 | 626608 SW 1.00 | Y | 16 | SK PS 00117489 | 2021-05-28 | 626608-6 | 11-17-016-16W3 | 11-08-016-16W3 | Pipeline Segment Connection Above Ground | Well | Flowline |  | WHITECAP RESOURCES INC. | Cancelled - Duplicate Licences | Salt water |  | Steel | 1.564 | 1.6 | 60.3 | 4 |  | CSA Z245.1 | 359.2 |  |  | 10340 | 10340 |  |  | Concrete | Other | 1 | SHAPEFILE | N
PL-00002508 | 621505 OE 0.50 | Y | 32 | SK PS 00116164 | 2021-05-28 | 621505-38 | 08-27-016-19W3 | 02-27-016-19W3 | Blind End | Blind End | Flowline |  | WHITECAP RESOURCES INC. | Cancelled - Duplicate Licences | Oil Well Effluent |  | Fibreglass | 0.353 | 0.5 | 114.3 | 3.8 |  | API | 1000 |  |  |  | 4960 |  |  | Other | Other | 0.5 | SHAPEFILE | N
PL-00002277 | 151362 OE 1.00 | Y | 1 | SK PS 00114301 | 2021-05-28 | 151362-1 | 13-31-013-19W3 | 12-31-013-19W3 | Well | Oil Satellite | Flowline |  | WHITECAP RESOURCES INC. | Cancelled - Duplicate Licences | Oil Well Effluent |  | Steel | 0.176 | 0.2 | 114.3 | 3.2 |  | ASTM | Grade 290 Cat 1 |  |  |  | 4960 |  |  | Other | Other | 1 | SHAPEFILE | N
PL-00002490 | 615305 OE 5.00 | Y | 30 | SK PS 00115593 | 2021-05-28 | 615305-40 | 01-18-014-19W3 | 09-07-014-19W3 | Well | Oil Satellite | Flowline |  | WHITECAP RESOURCES INC. | Cancelled - Duplicate Licences | Oil Well Effluent |  | Composite | 1.707 | 1.7 | 97 | 10 |  | ASTM D3350 | 301 |  |  |  | 4960 |  |  | Polyvinyl Chloride | Other | 5 | SHAPEFILE | N
PL-00002449 | 612308 SW 20.00 | Y | 9 | SK PS 00114661 | 2021-05-28 | 612308-16 | 05-35-011-19W3 | 07-35-011-19W3 | Blind End | Blind End | Flowline |  | WHITECAP RESOURCES INC. | Cancelled - Duplicate Licences | Salt water |  | Fibreglass | 0.834 | 0.8 | 55.2 | 3.2 |  | ASTM | 1500 |  |  |  | 16250 |  |  | Other | Other | 20 | SHAPEFILE | N
PL-00002451 | 612705 OE 20.00 | Y | 89 | SK PS 00114789 | 2021-05-28 | 612705-82 | 01-20-011-18W3 | 04-21-011-18W3 | Well | Pipeline Segment Connection Below Ground | Flowline |  | WHITECAP RESOURCES INC. | Cancelled - Duplicate Licences | Oil Well Effluent |  | Fibreglass | 0.148 | 0.2 | 105.7 | 3.3 |  | ASTM | 1000 |  |  | 4960 | 4960 |  |  | Other | Other | 20 | SHAPEFILE | N
PL-00002515 | 621708 SW 1.00 | Y | 25 | SK PS 00116533 | 2021-05-28 | 621708-37 | 06-15-015-17W3 | 04-15-015-17W3 | Pipeline Segment Connection Below Ground | Well | Flowline |  | WHITECAP RESOURCES INC. | Cancelled - Duplicate Licences | Salt water |  | Steel | 0.827 | 0.8 | 114.3 | 4.8 |  | CSA Z245.1 | 359.2 |  |  | 18000 | 18000 |  |  | Other | Other | 1 | SHAPEFILE | N
PL-00002448 | 612305 OE 20.00 | Y | 133 | SK PS 00114610 | 2021-05-28 | 612305-60 | 01-03-012-19W3 | 07-03-012-19W3 | Well | Pipeline Segment Connection Below Ground | Flowline |  | WHITECAP RESOURCES INC. | Cancelled - Duplicate Licences | Oil Well Effluent |  | Steel | 0.581 | 0.7 | 60.3 | 3.2 | [5 empty] | 4960 | 4960 |  |  | Other | Other | 20 | SHAPEFILE | N
PL-00002486 | 615105 OE 5.00 | Y | 37 | SK PS 00115525 | 2021-05-28 | 615105-43 | 07-09-014-19W3 | 09-09-014-19W3 | Well | Oil Satellite | Flowline |  | WHITECAP RESOURCES INC. | Cancelled - Duplicate Licences | Oil Well Effluent |  | Steel | 0.868 | 0.8 | 88.9 | 3.2 | [5 empty] | 4960 | 4960 |  |  |  | Other | 5 | SHAPEFILE | N
PL-00002122 | 109917 OE 1.00 | Y | 3 | SK PS 00114130 | 2021-05-28 | 109917-53 | 11-24-015-17W3 |  | Blind End | Blind End | Flowline |  | WHITECAP RESOURCES INC. | Cancelled - Duplicate Licences | Oil Well Effluent |  | Steel | 0.695 | 0.7 |  | 3.2 | [10 empty] | Other | 1 | SHAPEFILE | N
PL-00002463 | 613708 SW 0.50 | Y | 7 | SK PS 00115211 | 2021-05-28 | 613708-8 | 07-26-013-19W3 | 02-26-013-19W3 | Blind End | Blind End | Flowline |  | WHITECAP RESOURCES INC. | Cancelled - Duplicate Licences | Salt water |  | Steel | 0.472 | 0.5 | 114.3 | 3.2 | [6 empty] | 14882 |  |  |  | Other | 0.5 | SHAPEFILE | N
PL-00002566 | 626605 OE 1.00 | Y | 61 | SK PS 00117451 | 2021-05-28 | 626605-74 | 03-17-016-16W3 | 11-17-016-16W3 | Pipeline Segment Connection Below Ground | Pipeline Segment Connection Above Ground | Flowline |  | WHITECAP RESOURCES INC. | Cancelled - Duplicate Licences | Oil Well Effluent |  | Steel | 1.041 | 1.041 | 168.3 | 4.8 |  | ASTM | Grade 359 Cat II |  |  |  | 4960 |  |  | Other | Other | 1 | SHAPEFILE | N
PL-00002499 | 620407 FG 1.00 | Y | 25 | SK PS 00115905 | 2021-05-28 | 620407-32 | 14-36-014-17W3 | 15-36-014-17W3 | Blind End | Blind End | Flowline |  | WHITECAP RESOURCES INC. | Cancelled - Duplicate Licences | Fuel Gas |  | Polyethylene | 0.466 | 0.5 | 60.3 | 5.5 |  | ASTM | 11 |  |  | 517 | 517 |  |  | High Density Polyethylene (HDPE) | Other | 1 | SHAPEFILE | N
PL-00002515 | 621708 SW 1.00 | Y | 67 | SK PS 00116575 | 2021-05-28 | 621708-77 | 04-36-015-17W3 | 03-36-015-17W3 | Blind End | Blind End | Flowline |  | WHITECAP RESOURCES INC. | Cancelled - Duplicate Licences | Salt water |  | Composite | 0.539 | 0.5 | 96 | 12.3 |  | API 15HR | 2250E |  |  |  | 14800 |  |  | High Density Polyethylene (HDPE) | Other | 1 | SHAPEFILE | N
PL-00002551 | 624305 OE 2.00 | Y | 62 | SK PS 00117195 | 2021-05-28 | 624305-66 | 09-04-017-16W3 | 10-04-017-16W3 | Well | Pipeline Segment Connection Below Ground | Flowline |  | WHITECAP RESOURCES INC. | Cancelled - Duplicate Licences | Oil Well Effluent |  | Composite | 0.416 | 0.2 | 124 | 12.5 |  | ASTM D3350 | 301 |  |  |  | 4960 |  |  | Polyvinyl Chloride | Other | 2 | SHAPEFILE | N
PL-00002490 | 615305 OE 5.00 | Y | 23 | SK PS 00115586 | 2021-05-28 | 615305-34 | 13-05-014-19W3 | 04-08-014-19W3 | Well | Pipeline Segment Connection Below Ground | Flowline |  | WHITECAP RESOURCES INC. | Cancelled - Duplicate Licences | Oil Well Effluent |  | Fibreglass | 0.439 | 0.5 | 88.9 | 3.2 | [6 empty] | 4960 |  |  | Other | Other | 5 | SHAPEFILE | N
PL-00002442 | 247338 OE 0.00 | Y | 1 | SK PS 00114466 | 2021-05-28 | 247338-1 | 07-11-017-18W3 | 14-11-017-18W3 | Blind End | Blind End | Flowline |  | WHITECAP RESOURCES INC. | Cancelled - Duplicate Licences | Oil Well Effluent |  |  | 0.688 | 0.688 | [13 empty] | 0 | SHAPEFILE | N
PL-00002513 | 621705 OE 1.00 | Y | 37 | SK PS 00116263 | 2021-05-28 | 621705-133 | 01-09-015-17W3 | 04-10-015-17W3 | Well | Oil Satellite | Flowline |  | WHITECAP RESOURCES INC. | Cancelled - Duplicate Licences | Oil Well Effluent |  | Fibreglass | 0.303 | 0.3 | 81.5 | 3.2 |  | API | SP 1000 |  |  | 4960 | 4960 |  |  | Other | Other | 1 | SHAPEFILE | N
PL-00002461 | 613705 OE 0.50 | Y | 34 | SK PS 00115099 | 2021-05-28 | 613705-132 | 12-35-013-19W3 | 13-35-013-19W3 | Well | Well | Flowline |  | WHITECAP RESOURCES INC. | Cancelled - Duplicate Licences | Oil Well Effluent |  | Steel | 0.324 | 0.4 | 88.9 | 3.8 |  |  | 359.2 |  |  |  | 4960 |  |  | Other | Other | 0.5 | SHAPEFILE | N
PL-00002494 | 616008 SW 5.50 | Y | 17 | SK PS 00115738 | 2021-05-28 | 616008-8 | 15-06-012-18W3 | 14-06-012-18W3 | Pipeline Segment Connection Below Ground | Well | Flowline |  | WHITECAP RESOURCES INC. | Cancelled - Duplicate Licences | Salt water |  | Steel | 0.314 | 0.3 | 114.3 | 4.8 |  | CSA Z245.1 | 359.1 |  |  | 17237 | 17237 |  |  | Concrete | Other | 5.5 | SHAPEFILE | N
PL-00002539 | 623905 OE 0.50 | Y | 25 | SK PS 00117014 | 2021-05-28 | 623905-22 | 05-13-015-19W3 | 13-13-015-19W3 | Blind End | Blind End | Flowline |  | WHITECAP RESOURCES INC. | Cancelled - Duplicate Licences | Oil Well Effluent |  | Steel | 0.826 | 0.8 | 88.9 | 3.2 |  | CSA Z245.1 | 2901 | [6 empty] | Uncoated | Other | 0.5 | SHAPEFILE | N
PL-00002182 | 142803 CO 0.50 | Y | 1 | SK PS 00114205 | 2021-05-28 | 142803-1 | 15-25-018-17W3 | 04-36-018-17W3 | Blind End | Blind End | Flowline |  | WHITECAP RESOURCES INC. | Cancelled - Duplicate Licences | Crude Oil |  | Steel | 0.731 | 0.731 | [13 empty] | 0.5 | SHAPEFILE | N
PL-00002502 | 620905 OE 0.01 | Y | 30 | SK PS 00116016 | 2021-05-28 | 620905-36 | 12-29-015-15W3 | 12-29-015-15W3 | Well | Pipeline Segment Connection Below Ground | Flowline |  | WHITECAP RESOURCES INC. | Cancelled - Duplicate Licences | Oil Well Effluent |  | Fibreglass | 0.091 | 0.1 | 109 | 3.8 |  | API | SP 1000 |  |  | 4960 | 4960 |  |  | Other | Other | 0.01 | SHAPEFILE | N
PL-00002519 | 622105 OE 1.70 | Y | 28 | SK PS 00116629 | 2021-05-28 | 622105-29 | 02-17-015-19W3 | 02-17-015-19W3 | Blind End | Blind End | Flowline |  | WHITECAP RESOURCES INC. | Cancelled - Duplicate Licences | Oil Well Effluent |  | Steel | 0.054 | 0.2 | 88.9 | 3.2 |  | CSA Z245.1 | 2901 | [7 empty] | Other | 1.7 | SHAPEFILE | N
PL-00002551 | 624305 OE 2.00 | Y | 67 | SK PS 00117200 | 2021-05-28 | 624305-9 | 03-03-017-16W3 | 06-10-017-16W3 | Blind End | Blind End | Flowline |  | WHITECAP RESOURCES INC. | Cancelled - Duplicate Licences | Oil Well Effluent |  | Steel | 2.183 | 1.8 | 88.9 | 3.2 | [6 empty] | 4960 |  |  |  | Other | 2 | SHAPEFILE | N
PL-00002508 | 621505 OE 0.50 | Y | 22 | SK PS 00116154 | 2021-05-28 | 621505-29 | 01-35-016-19W3 | 16-27-016-19W3 | Well | Pipeline Segment Connection Above Ground | Flowline |  | WHITECAP RESOURCES INC. | Cancelled - Duplicate Licences | Oil Well Effluent |  | Fibreglass | 2.103 | 2.1 | 109 | 3.8 |  | API | 1000 |  |  |  | 4960 |  |  | Other | Other | 0.5 | SHAPEFILE | N
PL-00002525 | 622308 SW 1.70 | Y | 1 | SK PS 00116743 | 2021-05-28 | 622308-1 | 11-08-015-19W3 | 14-08-015-19W3 | Pipeline Segment Connection Below Ground | Well | Flowline |  | WHITECAP RESOURCES INC. | Cancelled - Duplicate Licences | Salt water |  | Steel | 0.255 | 0.2 | 88.9 | 3.2 |  | CSA Z245.1 | 2901 |  |  | 18000 | 14479 |  |  | Concrete | Other | 1.7 | SHAPEFILE | N
PL-00002551 | 624305 OE 2.00 | Y | 47 | SK PS 00117180 | 2021-05-28 | 624305-51 | 04-03-017-16W3 | 03-03-017-16W3 | Well | Pipeline Segment Connection Below Ground | Flowline |  | WHITECAP RESOURCES INC. | Cancelled - Duplicate Licences | Oil Well Effluent |  | Fibreglass | 0.431 | 0.4 | 109 | 3.8 |  | API | SP 1000 |  |  | 4960 | 4960 |  |  | Other | Other | 2 | SHAPEFILE | N
PL-00002556 | 624505 OE 2.00 | Y | 36 | SK PS 00117263 | 2021-05-28 | 624505-41 | 06-25-016-16W3 | 11-25-016-16W3 | Well | Pipeline Segment Connection Below Ground | Flowline |  | WHITECAP RESOURCES INC. | Cancelled - Duplicate Licences | Oil Well Effluent |  | Steel | 0.294 | 0.3 | 114.3 | 3.2 |  | CSA Z245.1 | 2901 |  |  | 4960 | 4960 |  |  | Other | Other | 2 | SHAPEFILE | N
PL-00002499 | 620407 FG 1.00 | Y | 1 | SK PS 00115881 | 2021-05-28 | 620407-1 | 01-01-015-17W3 | 08-35-014-17W3 | Blind End | Blind End | Flowline |  | WHITECAP RESOURCES INC. | Cancelled - Duplicate Licences | Fuel Gas |  | Polyethylene | 1.793 | 1.8 | 60.3 | 5.5 |  | ASTM | 11 |  |  | 517 |  |  |  | High Density Polyethylene (HDPE) | Other | 1 | SHAPEFILE | N
PL-00002194 | 142824 CO 0.50 | Y | 1 | SK PS 00114217 | 2021-05-28 | 142824-1 | 09-25-018-17W3 | 11-25-018-17W3 | Blind End | Blind End | Flowline |  | WHITECAP RESOURCES INC. | Cancelled - Duplicate Licences | Crude Oil |  | Steel | 0.863 | 0.863 | [13 empty] | 0.5 | SHAPEFILE | N
PL-00002559 | 624508 SW 2.00 | Y | 21 | SK PS 00117326 | 2021-05-28 | 624508-8 | 06-26-016-16W3 | 07-26-016-16W3 | Pipeline Segment Connection Below Ground | Well | Flowline |  | WHITECAP RESOURCES INC. | Cancelled - Duplicate Licences | Salt water |  | Steel | 0.365 | 0.4 | 114.3 | 4.8 |  | CSA Z245.1 | 3591 |  |  | 14700 | 14880 |  |  | Concrete | Other | 2 | SHAPEFILE | N
PL-00002529 | 623505 OE 2.10 | Y | 81 | SK PS 00116866 | 2021-05-28 | 623505-45 | 14-11-017-18W3 | 13-11-017-18W3 | Well | Pipeline Segment Connection Below Ground | Flowline |  | WHITECAP RESOURCES INC. | Cancelled - Duplicate Licences | Oil Well Effluent |  | Fibreglass | 0.476 | 0.5 | 109 | 3.8 |  | API | SP 1000 |  |  | 4960 | 4960 |  |  | Other | Other | 2.1 | SHAPEFILE | N
PL-00002513 | 621705 OE 1.00 | Y | 246 | SK PS 00116472 | 2021-05-28 | 621705-70 | 12-09-015-17W3 | 10-09-015-17W3 | Blind End | Blind End | Flowline |  | WHITECAP RESOURCES INC. | Cancelled - Duplicate Licences | Oil Well Effluent |  | Steel | 0.836 | 0.8 | 88.9 | 3.2 |  | CSA Z245.1 | 290.10000000000002 | [7 empty] | Other | 1 | SHAPEFILE | N
PL-00002519 | 622105 OE 1.70 | Y | 70 | SK PS 00116671 | 2021-05-28 | 622105-69 | 12-31-015-19W3 | 02-31-015-19W3 | Blind End | Blind End | Flowline |  | WHITECAP RESOURCES INC. | Cancelled - Duplicate Licences | Oil Well Effluent |  | Steel | 1.206 | 1.1 | 88.9 | 3.2 |  | CSA Z245.1 | 2901 | [7 empty] | Other | 1.7 | SHAPEFILE | N
PL-00002545 | 623908 SW 0.01 | Y | 9 | SK PS 00117104 | 2021-05-28 | 623908-8 | 13-13-015-19W3 | 10-13-015-19W3 | Blind End | Blind End | Flowline |  | WHITECAP RESOURCES INC. | Cancelled - Duplicate Licences | Salt water |  | Steel | 1.046 | 1 | 88.9 | 3.2 | [9 empty] | Concrete | Other | 0.01 | SHAPEFILE | N
PL-00002554 | 624308 SW 2.00 | Y | 4 | SK PS 00117211 | 2021-05-28 | 624308-12 | 06-10-017-16W3 | 16-04-017-16W3 | Pipeline Segment Connection Above Ground | Well | Flowline |  | WHITECAP RESOURCES INC. | Cancelled - Duplicate Licences | Salt water |  | Steel | 1.821 | 1.8 | 168.3 | 4.8 |  | CSA Z245.1 | 3591 |  |  | 18000 | 10500 |  |  | Other | Other | 2 | SHAPEFILE | N
PL-00002569 | 626608 SW 1.00 | Y | 10 | SK PS 00117483 | 2021-05-28 | 626608-23 | 12-16-016-16W3 | 12-21-016-16W3 | Pipeline Segment Connection Below Ground | Pipeline Segment Connection Below Ground | Flowline |  | WHITECAP RESOURCES INC. | Cancelled - Duplicate Licences | Salt water |  | Steel | 1.536 | 1.2 | 168.3 | 4.8 |  |  | 359.2 |  |  |  | 9930 |  |  | Other |  | 1 | SHAPEFILE | N
PL-00002249 | 148271 SW 15.00 | Y | 1 | SK PS 00114272 | 2021-05-28 | 148271-1 | 13-15-011-19W3 | 12-15-011-19W3 | Pipeline Segment Connection Above Ground | Pipeline Segment Connection Above Ground | Flowline |  | WHITECAP RESOURCES INC. | Cancelled - Duplicate Licences | Salt water |  | Composite | 0.454 | 0.5 | 124 | 14.5 |  | ASTM | 2250E |  |  |  | 14880 |  |  | Other | Other | 15 | SHAPEFILE | N
PL-00002502 | 620905 OE 0.01 | Y | 3 | SK PS 00115989 | 2021-05-28 | 620905-11 | 04-33-015-15W3 | 05-28-015-15W3 | Well | Pipeline Segment Connection Above Ground | Flowline |  | WHITECAP RESOURCES INC. | Cancelled - Duplicate Licences | Oil Well Effluent |  | Fibreglass | 1.843 | 1.8 | 102.9 | 4.8 |  | ASTM | BS 1000 |  |  | 4960 | 4960 |  |  | Other | Other | 0.01 | SHAPEFILE | N
PL-00002124 | 109917 OE 5.00 | Y | 2 | SK PS 00114142 | 2021-05-28 | 109917-66 | 01-13-014-20W3 | 11-12-014-20W3 | Blind End | Blind End | Flowline |  | WHITECAP RESOURCES INC. | Cancelled - Duplicate Licences | Oil Well Effluent |  | Steel | 1.174 | 1.2 | 88.9 | 3.2 | [10 empty] | Other | 5 | SHAPEFILE | N
PL-00002458 | 613505 OE 5.00 | Y | 23 | SK PS 00114881 | 2021-05-28 | 613505-121 | 12-24-010-19W3 | 12-24-010-19W3 | Well | Oil Satellite | Flowline |  | WHITECAP RESOURCES INC. | Cancelled - Duplicate Licences | Oil Well Effluent |  | Fibreglass | 0.102 | 0.1 | 81.5 | 3 |  | API | 1000 |  |  | 4960 | 4960 |  |  | Other | Other | 5 | SHAPEFILE | N
PL-00002519 | 622105 OE 1.70 | Y | 52 | SK PS 00116653 | 2021-05-28 | 622105-50 | 12-17-015-19W3 | 10-17-015-19W3 | Blind End | Blind End | Flowline |  | WHITECAP RESOURCES INC. | Cancelled - Duplicate Licences | Oil Well Effluent |  | Steel | 0.955 | 0.9 | 88.9 | 3.2 |  | CSA Z245.1 | 2901 | [7 empty] | Other | 1.7 | SHAPEFILE | N
PL-00002551 | 624305 OE 2.00 | Y | 15 | SK PS 00117148 | 2021-05-28 | 624305-22 | 02-09-017-16W3 | 07-09-017-16W3 | Blind End | Blind End | Flowline |  | WHITECAP RESOURCES INC. | Cancelled - Duplicate Licences | Oil Well Effluent |  | Steel | 0.376 | 0.4 | 88.9 | 3.2 | [6 empty] | 4960 |  |  |  | Other | 2 | SHAPEFILE | N
PL-00002519 | 622105 OE 1.70 | Y | 80 | SK PS 00116681 | 2021-05-28 | 622105-85 | 02-30-015-19W3 | 12-20-015-19W3 | Oil Satellite | Pipeline Segment Connection Below Ground | Flowline |  | WHITECAP RESOURCES INC. | Cancelled - Duplicate Licences | Oil Well Effluent |  | Steel | 1.168 | 1.1 | 168.3 | 3.2 |  | CSA Z245.1 | 2901 |  |  | 4960 | 4960 |  |  | High Density Polyethylene (HDPE) | Other | 1.7 | SHAPEFILE | N
PL-00002478 | 614905 OE 5.00 | Y | 53 | SK PS 00115447 | 2021-05-28 | 614905-66 | 07-18-014-19W3 | 16-18-014-19W3 | Pipeline Segment Connection Above Ground | Pipeline Segment Connection Below Ground | Flowline |  | WHITECAP RESOURCES INC. | Cancelled - Duplicate Licences | Oil Well Effluent |  | Steel | 0.734 | 0.734 | 114.3 | 3.2 |  |  | 359.2 |  |  |  | 4960 |  |  |  |  | 5 | SHAPEFILE | N
PL-00002566 | 626605 OE 1.00 | Y | 28 | SK PS 00117418 | 2021-05-28 | 626605-24 | 10-21-016-16W3 | 04-21-016-16W3 | Well | Pipeline Segment Connection Below Ground | Flowline |  | WHITECAP RESOURCES INC. | Cancelled - Duplicate Licences | Oil Well Effluent |  | Steel | 1.205 | 1.2 | 88.9 | 3.2 |  | CSA Z245.1 | 2901 |  |  | 4960 | 4960 |  |  |  | Other | 1 | SHAPEFILE | N
PL-00002333 | 160497 OE 0.50 | Y | 1 | SK PS 00114357 | 2021-05-28 | 160497-1 | 16-36-018-17W3 | 16-36-018-17W3 | Blind End | Blind End | Flowline |  | WHITECAP RESOURCES INC. | Cancelled - Duplicate Licences | Oil Well Effluent |  |  | 0.038 | 0.038 | [13 empty] | 0.5 | SHAPEFILE | N
PL-00002490 | 615305 OE 5.00 | Y | 2 | SK PS 00115565 | 2021-05-28 | 615305-10 | 01-07-014-19W3 | 09-07-014-19W3 | Well | Oil Satellite | Flowline |  | WHITECAP RESOURCES INC. | Cancelled - Duplicate Licences | Oil Well Effluent |  | Steel | 0.975 | 1 | 88.9 | 3.2 |  | CSA Z245.1 | 290.10000000000002 |  |  | 4960 | 4960 |  |  |  | Other | 5 | SHAPEFILE | N
PL-00002299 | 151407 OE 0.50 | Y | 1 | SK PS 00114323 | 2021-05-28 | 151407-1 | 09-25-018-17W3 | 10-25-018-17W3 | Well | Oil Satellite | Flowline |  | WHITECAP RESOURCES INC. | Cancelled - Duplicate Licences | Oil Well Effluent |  | Fibreglass | 0.358 | 0.3 | 65.7 | 2 |  | ASTM D2992 | Series 1000 |  |  |  | 4960 |  |  | Other | Other | 0.5 | SHAPEFILE | N
PL-00002529 | 623505 OE 2.10 | Y | 57 | SK PS 00116842 | 2021-05-28 | 623505-23 | 11-11-017-18W3 | 10-11-017-18W3 | Well | Pipeline Segment Connection Below Ground | Flowline |  | WHITECAP RESOURCES INC. | Cancelled - Duplicate Licences | Oil Well Effluent |  | Fibreglass | 0.27 | 0.3 | 109 | 3.8 |  | API | SP 1000 |  |  | 4960 | 4960 |  |  | Other | Other | 2.1 | SHAPEFILE | N
PL-00002108 | 10.2400.100 | N | 1 | SK PS 00114095 | 2021-05-27 | 10.2400.100 | 16-21-030-14W3 | 01-28-035-07W3 | Compressor Station | Meter Station | Pipeline | 10.2400.100 Rosetown - Vanscoy NPS 20 | TRANSGAS LIMITED | Operating | Natural Gas |  | Steel | 85.778 | 85.778 | 508 | 9.5 | 1 | Z245.1 | 359 | II | 10741.73 | 10741.73 | 8619 | 0.05 | 1.2 | Epoxy | Fusion Bonded Epoxy | 0.006 | SHAPEFILE | Y | Small Permanent Watercourse
PL-00002109 |  | N | 1 | SK PS 00114097 | 2021-05-27 |  | 03-28-001-16W2 | 04-27-001-16W2 | Pipeline Segment Connection Below Ground | Pipeline Segment Connection Below Ground | Flowline | 01-33-001-16W2M MWB OE Flowline | SATURN OIL & GAS INC. | Operating | Oil Well Effluent |  | Fibreglass | 1.187 | 1.187 | 164.8 | 4.9 | 1 | STAR | 800 |  | 3960 | 3960 | 3960 | 39.6 | 1.5 | Uncoated | Uncoated | 10 | SHAPEFILE | N
PL-00002112 |  | N | 2 | SK PS 00114105 | 2021-05-27 |  | 03-13-001-15W2 | 03-13-001-15W2 | Pipeline Segment Connection Below Ground | Pipeline Segment Connection Below Ground | Flowline | 01-21-001-14W2M MWB NG Flowline | SATURN OIL & GAS INC. | Operating | Natural Gas |  | Polyethylene | 0.142 | 0.142 | 168.3 | 18.7 | 1 | 4710 | N/A |  | 862.5 | 862.5 | 862.5 | 8.63 | 1.5 | Uncoated | Uncoated | 10 | SHAPEFILE | N
PL-00002111 |  | N | 3 | SK PS 00114102 | 2021-05-27 |  | 01-14-001-15W2 | 02-13-001-15W2 | Pipeline Segment Connection Below Ground | Pipeline Segment Connection Below Ground | Flowline | 01-21-001-14W2M MWB OE Flowline | SATURN OIL & GAS INC. | Operating | Oil Well Effluent |  | Fibreglass | 1.568 | 1.568 | 80 | 2.8 | 1 | STAR | 1000 |  | 4968 | 4964 | 4964 | 49.64 | 1.5 | Uncoated | Uncoated | 10 | SHAPEFILE | N
PL-00002106 |  | N | 1 | SK PS 00114093 | 2021-05-27 |  | 05-17-046-17W3 | 06-24-046-18W3 | Pipeline Segment Connection Above Ground | Pipeline Segment Connection Above Ground | Pipeline | Meota West Interconnect Pipeline | STRATHCONA RESOURCES LTD. | Operating | Fresh Water | Aquifer Water | Composite | 4.331 | 4.331 | 176.1 | 16.9 | 1 | WSLP | 300 |  | 10340 | 4960 | 4960 | 0 | 2.4 | Uncoated | Uncoated | 0 | SHAPEFILE | N
PL-00002111 |  | N | 2 | SK PS 00114101 | 2021-05-27 |  | 03-13-001-15W2 | 03-13-001-15W2 | Pipeline Segment Connection Below Ground | Pipeline Segment Connection Below Ground | Flowline | 01-21-001-14W2M MWB OE Flowline | SATURN OIL & GAS INC. | Operating | Oil Well Effluent |  | Fibreglass | 0.138 | 0.138 | 164.8 | 4.9 | 1 | STAR | 800 |  | 3960 | 3960 | 3960 | 39.6 | 1.5 | Uncoated | Uncoated | 10 | SHAPEFILE | N
PL-00002112 |  | N | 1 | SK PS 00114104 | 2021-05-27 |  | 01-14-001-15W2 | 02-13-001-15W2 | Pipeline Segment Connection Below Ground | Pipeline Segment Connection Below Ground | Flowline | 01-21-001-14W2M MWB NG Flowline | SATURN OIL & GAS INC. | Operating | Natural Gas |  | Polyethylene | 1.572 | 1.572 | 168.3 | 18.7 | 1 | 4710 | N/A |  | 862.5 | 862.5 | 862.5 | 8.63 | 1.5 | Uncoated | Uncoated | 10 | SHAPEFILE | N
PL-00001554 | CPG-23180 Flowline | N | 4 | SK PS 00114096 | 2021-05-27 |  | 09-26-010-07W2 | 09-26-010-07W2 | Well | Pipeline Segment Connection Above Ground | Flowline | 01-32-010-07W2M MWB OE Flowline | WHITECAP RESOURCES INC. | Operating | Oil Well Effluent |  | Fibreglass | 0.39 | 0.39 | 82.5 | 3.2 | 1 | STAR | 1000 |  | 5520 | 4957 | 4957 | 49.57 | 1.5 | Uncoated | Uncoated | 10 | SHAPEFILE | N
PL-00002113 | E03908 | N | 1 | SK PS 00114106 | 2021-05-27 | E03908-1 | 09-04-031-19W3 | 09-04-031-19W3 | Well | Well | Flowline | 09-04 to 09-04-031-19W3 | TEINE ENERGY LTD. | Operating | Oil Well Effluent |  | Composite | 0.379 | 0.379 | 124 | 12.6 | 1 | FPLP | 301 |  | 6176 | 6176 | 4960 | 0 | 1.5 | Uncoated | Uncoated | 0 | SHAPEFILE | N
PL-00002111 |  | N | 4 | SK PS 00114103 | 2021-05-27 |  | 03-13-001-15W2 | 03-13-001-15W2 | Pipeline Segment Connection Below Ground | Pipeline Segment Connection Below Ground | Flowline | 01-21-001-14W2M MWB OE Flowline | SATURN OIL & GAS INC. | Operating | Oil Well Effluent |  | Fibreglass | 0.14 | 0.138 | 80 | 2.8 | 1 | STAR | 1000 |  | 4968 | 4964 | 4964 | 49.64 | 1.5 | Uncoated | Uncoated | 10 | SHAPEFILE | N
PL-00002110 |  | N | 1 | SK PS 00114099 | 2021-05-27 |  | 03-28-001-16W2 | 04-27-001-16W2 | Pipeline Segment Connection Below Ground | Pipeline Segment Connection Below Ground | Flowline | 01-33-001-16W2M MWB NG Flowline | SATURN OIL & GAS INC. | Operating | Natural Gas |  | Polyethylene | 1.186 | 1.186 | 168.3 | 18.7 | 1 | 4710 | N/A |  | 862.5 | 862.5 | 862.5 | 8.63 | 1.5 | Uncoated | Uncoated | 10 | SHAPEFILE | N
PL-00002109 |  | N | 2 | SK PS 00114098 | 2021-05-27 |  | 03-28-001-16W2 | 04-27-001-16W2 | Pipeline Segment Connection Below Ground | Pipeline Segment Connection Below Ground | Flowline | 01-33-001-16W2M MWB OE Flowline | SATURN OIL & GAS INC. | Operating | Oil Well Effluent |  | Fibreglass | 1.186 | 1.187 | 80 | 2.8 | 1 | STAR | 1000 |  | 4968 | 4964 | 4964 | 49.64 | 1.5 | Uncoated | Uncoated | 10 | SHAPEFILE | N
PL-00002107 | Gear 4-33 | N | 1 | SK PS 00114094 | 2021-05-27 | 1 | 04-33-001-11W2 | 02-33-001-11W2 | Well | Oil Satellite | Flowline | Gear Tableland 4-33 to 2-33-1-11W2 | GEAR ENERGY LTD. | Under Construction - New | Oil Well Effluent |  | Fibreglass | 0.843 | 0.843 | 81.2 | 2.5 | 1 | STAR | 1000 |  | 5512 | 5512 | 2600 | 0 | 1.5 | Uncoated | Uncoated | 0 | SHAPEFILE | N
PL-00002111 |  | N | 1 | SK PS 00114100 | 2021-05-27 |  | 01-14-001-15W2 | 02-13-001-15W2 | Pipeline Segment Connection Below Ground | Pipeline Segment Connection Below Ground | Flowline | 01-21-001-14W2M MWB OE Flowline | SATURN OIL & GAS INC. | Operating | Oil Well Effluent |  | Fibreglass | 1.564 | 1.564 | 164.8 | 4.9 | 1 | STAR | 800 |  | 3960 | 3960 | 3960 | 39.6 | 1.5 | Uncoated | Uncoated | 10 | SHAPEFILE | N
PL-00002102 | Hoosier 7-32 NG | Y | 1 | SK PS 00114079 | 2021-05-26 | 188446-002 | 16-30-031-27W3 | 02-31-031-27W3 | Well | Pipeline Segment Connection Above Ground | Flowline |  | TEINE ENERGY LTD. | Discontinued | Natural Gas |  | Steel | 0.296 | 0.296 | 60.3 | [7 empty] | 4960 |  |  | Uncoated |  |  | SHAPEFILE | N
PL-00002100 | COLEVILLE MAIN 10-30 162429 ML:P | Y | 1 | SK PS 00114063 | 2021-05-26 | 162428-001 | 06-32-031-23W3 | 06-32-031-23W3 | Oil Satellite | Well | Flowline |  | TEINE ENERGY LTD. | Operating | Miscellaneous Liquids | Polymer | Composite | 0.132 | 0.132 | 94.4 | 6.8 |  | FLEXSTEEL |  |  |  |  | 10200 |  |  | Uncoated |  | 0.1 | SHAPEFILE | N
PL-00002103 | Hoosier 7-32 SW | Y | 4 | SK PS 00114090 | 2021-05-26 | 145774-003 | 07-32-031-27W3 | 16-32-031-27W3 | Multi Well Battery | Oil Satellite | Flowline |  | TEINE ENERGY LTD. | Operating | Salt water |  | Fibreglass | 1.11 | 1.11 | 88.9 | [7 empty] | 9930 |  |  | Uncoated |  |  | SHAPEFILE | N
PL-00002101 | Hoosier 7-32 OE | Y | 13 | SK PS 00114076 | 2021-05-26 | 177377-010 | 05-04-032-27W3 | 04-04-032-27W3 | Blind End | Blind End | Flowline |  | TEINE ENERGY LTD. | Abandoned | Oil Well Effluent |  | Steel | 0.211 | 0.211 | 88.9 | [7 empty] | 0 |  |  | Uncoated |  |  | SHAPEFILE | N
PL-00002102 | Hoosier 7-32 NG | Y | 5 | SK PS 00114083 | 2021-05-26 | 188446-005 | 15-32-031-27W3 | 16-32-031-27W3 | Well | Pipeline Segment Connection Below Ground | Flowline |  | TEINE ENERGY LTD. | Operating | Natural Gas |  | Polyethylene | 0.337 | 0.337 | 60.3 | [7 empty] | 1750 |  |  | Uncoated |  |  | SHAPEFILE | N
PL-00002102 | Hoosier 7-32 NG | Y | 6 | SK PS 00114084 | 2021-05-26 | 188446-007 | 16-32-031-27W3 | 07-32-031-27W3 | Oil Satellite | Multi Well Battery | Flowline |  | TEINE ENERGY LTD. | Operating | Natural Gas |  | Polyethylene | 1.113 | 1.113 | 60.3 | [7 empty] | 1750 |  |  | Uncoated |  |  | SHAPEFILE | N
PL-00002101 | Hoosier 7-32 OE | Y | 9 | SK PS 00114072 | 2021-05-26 | 177377-001 | 16-32-031-27W3 | 07-32-031-27W3 | Oil Satellite | Multi Well Battery | Flowline |  | TEINE ENERGY LTD. | Operating | Oil Well Effluent |  | Steel | 1.111 | 1.111 | 114.3 | 4 | 1 | Z245.1 | 359 | I | 25126.86 | 4960 | 4960 | 4960 | 1.5 | Other | Extruded Poly |  | SHAPEFILE | N
PL-00002101 | Hoosier 7-32 OE | Y | 14 | SK PS 00114077 | 2021-05-26 | 177377-011 | 06-04-032-27W3 | 16-32-031-27W3 | Well | Oil Satellite | Flowline |  | TEINE ENERGY LTD. | Operating | Oil Well Effluent |  | Fibreglass | 1.181 | 1.181 | 88.9 | [7 empty] | 4960 |  |  | Uncoated |  |  | SHAPEFILE | N
PL-00002101 | Hoosier 7-32 OE | Y | 1 | SK PS 00114064 | 2021-05-26 | 145774-004 | 15-30-031-27W3 | 07-32-031-27W3 | Blind End | Multi Well Battery | Flowline |  | TEINE ENERGY LTD. | Discontinued | Oil Well Effluent |  | Steel | 1.752 | 1.752 | 88.9 | [7 empty] | 0 |  |  | Uncoated |  |  | SHAPEFILE | N
PL-00002101 | Hoosier 7-32 OE | Y | 7 | SK PS 00114070 | 2021-05-26 | 177377-002 | 13-32-031-27W3 | 16-32-031-27W3 | Well | Oil Satellite | Flowline |  | TEINE ENERGY LTD. | Operating | Oil Well Effluent |  | Fibreglass | 1.273 | 1.273 | 88.9 | [7 empty] | 4960 |  |  | Uncoated |  |  | SHAPEFILE | N
PL-00002103 | Hoosier 7-32 SW | Y | 1 | SK PS 00114087 | 2021-05-26 | 145774-005 | 07-32-031-27W3 | 12-29-031-27W3 | Multi Well Battery | Well | Flowline |  | TEINE ENERGY LTD. | Discontinued | Salt water |  | Steel | 1.675 | 1.675 | 88.9 | [7 empty] | 9930 |  |  | Uncoated |  |  | SHAPEFILE | N
PL-00002099 | COLEVILLE MAIN 10-30 162428 SW | Y | 1 | SK PS 00114062 | 2021-05-26 | 162428-002 | 06-32-031-23W3 | 06-32-031-23W3 | Blind End | Blind End | Flowline |  | TEINE ENERGY LTD. | Abandoned | Salt water | Produced Water | Composite | 0.284 | 0.284 | 94.4 | 6.8 |  | FLEXSTEEL | [7 empty] | Uncoated |  | 0 | SHAPEFILE | N
PL-00002101 | Hoosier 7-32 OE | Y | 11 | SK PS 00114074 | 2021-05-26 | 177377-012 | 04-04-032-27W3 | 16-32-031-27W3 | Well | Oil Satellite | Flowline |  | TEINE ENERGY LTD. | Operating | Oil Well Effluent |  | Fibreglass | 0.86 | 0.86 | 88.9 | [7 empty] | 4960 |  |  | Uncoated |  |  | SHAPEFILE | N
PL-00002102 | Hoosier 7-32 NG | Y | 2 | SK PS 00114080 | 2021-05-26 | 246935-019 | 06-31-031-27W3 | 03-31-031-27W3 | Well | Pipeline Segment Connection Below Ground | Flowline |  | TEINE ENERGY LTD. | Operating | Natural Gas |  | Steel | 0.226 | 0.226 | 88.9 | [7 empty] | 4960 |  |  | Uncoated |  |  | SHAPEFILE | N
PL-00002101 | Hoosier 7-32 OE | Y | 12 | SK PS 00114075 | 2021-05-26 | 177377-013 | 05-04-032-27W3 | 16-32-031-27W3 | Well | Oil Satellite | Flowline |  | TEINE ENERGY LTD. | Operating | Oil Well Effluent |  | Fibreglass | 0.963 | 0.963 | 88.9 | [7 empty] | 4960 |  |  | Uncoated |  |  | SHAPEFILE | N
PL-00002101 | Hoosier 7-32 OE | Y | 10 | SK PS 00114073 | 2021-05-26 | 177377-007 | 12-33-031-27W3 | 07-32-031-27W3 | Well | Multi Well Battery | Flowline |  | TEINE ENERGY LTD. | Discontinued | Oil Well Effluent |  | Steel | 1.251 | 1.251 | 88.9 | [7 empty] | 0 |  |  | Uncoated |  |  | SHAPEFILE | N
PL-00002102 | Hoosier 7-32 NG | Y | 7 | SK PS 00114085 | 2021-05-26 | 188446-006 | 16-32-031-27W3 | 07-32-031-27W3 | Oil Satellite | Multi Well Battery | Flowline |  | TEINE ENERGY LTD. | Operating | Natural Gas |  | Steel | 1.112 | 1.112 | 88.9 | [7 empty] | 4960 |  |  | Uncoated |  |  | SHAPEFILE | N
PL-00002101 | Hoosier 7-32 OE | Y | 6 | SK PS 00114069 | 2021-05-26 | 177377-009 | 10-32-031-27W3 | 07-32-031-27W3 | Well | Multi Well Battery | Flowline |  | TEINE ENERGY LTD. | Operating | Oil Well Effluent |  | Composite | 0.533 | 0.533 | 71 | 8.5 |  | FPLP |  |  |  |  | 4960 |  |  | Uncoated |  |  | SHAPEFILE | N
PL-00002101 | Hoosier 7-32 OE | Y | 8 | SK PS 00114071 | 2021-05-26 | 177377-008 | 15-32-031-27W3 | 16-32-031-27W3 | Well | Oil Satellite | Flowline |  | TEINE ENERGY LTD. | Operating | Oil Well Effluent |  | Fibreglass | 0.37 | 0.37 | 88.9 | [7 empty] | 4960 |  |  | Uncoated |  |  | SHAPEFILE | N
PL-00002101 | Hoosier 7-32 OE | Y | 4 | SK PS 00114067 | 2021-05-26 | 177377-004 | 06-32-031-27W3 | 07-32-031-27W3 | Well | Multi Well Battery | Flowline |  | TEINE ENERGY LTD. | Operating | Oil Well Effluent |  | Composite | 0.447 | 0.447 | 71 | 8.5 |  | FPLP |  |  |  |  | 4960 |  |  | Uncoated |  |  | SHAPEFILE | N
PL-00002103 | Hoosier 7-32 SW | Y | 3 | SK PS 00114089 | 2021-05-26 | 145774-006 | 07-32-031-27W3 | 08-32-031-27W3 | Multi Well Battery | Well | Flowline |  | TEINE ENERGY LTD. | Operating | Salt water |  | Steel | 0.365 | 0.365 | 88.9 | 4 |  | Z245.1 | 359 | I | 32305.96 | 9930 | 9930 | 9930 | 1.5 | Other | Extruded Poly |  | SHAPEFILE | N
PL-00002101 | Hoosier 7-32 OE | Y | 5 | SK PS 00114068 | 2021-05-26 | 177377-003 | 07-32-031-27W3 | 07-32-031-27W3 | Well | Multi Well Battery | Flowline |  | TEINE ENERGY LTD. | Operating | Oil Well Effluent |  | Composite | 0.191 | 0.191 | 71 | 8.5 |  | FPLP |  |  |  |  | 4960 |  |  | Uncoated |  |  | SHAPEFILE | N
PL-00002101 | Hoosier 7-32 OE | Y | 3 | SK PS 00114066 | 2021-05-26 | 177377-005 | 03-32-031-27W3 | 07-32-031-27W3 | Well | Multi Well Battery | Flowline |  | TEINE ENERGY LTD. | Operating | Oil Well Effluent |  | Composite | 0.551 | 0.551 | 71 | 8.5 |  | FPLP |  |  |  |  | 4960 |  |  | Uncoated |  |  | SHAPEFILE | N
PL-00002102 | Hoosier 7-32 NG | Y | 8 | SK PS 00114086 | 2021-05-26 | 188446-008 | 04-03-032-27W3 | 16-32-031-27W3 | Multi Well Battery | Oil Satellite | Flowline |  | TEINE ENERGY LTD. | Operating | Natural Gas |  | Steel | 2.36 | 2.36 | 88.9 | [7 empty] | 4960 |  |  | Uncoated |  |  | SHAPEFILE | N
PL-00002103 | Hoosier 7-32 SW | Y | 2 | SK PS 00114088 | 2021-05-26 | 145774-001 | 07-32-031-27W3 | 04-32-031-27W3 | Multi Well Battery | Well | Flowline |  | TEINE ENERGY LTD. | Operating | Salt water |  | Steel | 0.88 | 0.88 | 88.9 | 4 | 1 | Z245.1 | 359 | I | 32305.96 | 9930 | 9930 | 9930 | 1.5 | Other | Extruded Poly |  | SHAPEFILE | N
PL-00002103 | Hoosier 7-32 SW | Y | 5 | SK PS 00114091 | 2021-05-26 | 145774-002 | 16-32-031-27W3 | 14-32-031-27W3 | Oil Satellite | Well | Flowline |  | TEINE ENERGY LTD. | Operating | Salt water |  | Fibreglass | 0.724 | 0.724 | 88.9 | [7 empty] | 9930 |  |  | Uncoated |  |  | SHAPEFILE | N
PL-00002102 | Hoosier 7-32 NG | Y | 4 | SK PS 00114082 | 2021-05-26 | 188446-001 | 13-32-031-27W3 | 15-32-031-27W3 | Well | Pipeline Segment Connection Below Ground | Flowline |  | TEINE ENERGY LTD. | Operating | Natural Gas |  | Polyethylene | 0.936 | 0.936 | 60.3 | [7 empty] | 1750 |  |  | Uncoated |  |  | SHAPEFILE | N
PL-00002102 | Hoosier 7-32 NG | Y | 3 | SK PS 00114081 | 2021-05-26 | 246935-081 | 03-31-031-27W3 | 02-31-031-27W3 | Pipeline Segment Connection Below Ground | Pipeline Segment Connection Above Ground | Flowline |  | TEINE ENERGY LTD. | Operating | Natural Gas |  | Steel | 0.502 | 0.502 | 88.9 | [7 empty] | 4960 |  |  | Uncoated |  |  | SHAPEFILE | N
PL-00002101 | Hoosier 7-32 OE | Y | 15 | SK PS 00114078 | 2021-05-26 | 177377-014 | 01-05-032-27W3 | 16-32-031-27W3 | Well | Oil Satellite | Flowline |  | TEINE ENERGY LTD. | Operating | Oil Well Effluent |  | Fibreglass | 0.402 | 0.402 | 88.9 | [7 empty] | 4960 |  |  | Uncoated |  |  | SHAPEFILE | N
PL-00002105 | E03913 | N | 1 | SK PS 00114092 | 2021-05-26 | E03913-1 | 15-18-031-19W3 | 11-18-031-19W3 | Well | Well | Flowline | 15-18 to 11-18-031-19W3 | TEINE ENERGY LTD. | Operating | Oil Well Effluent |  | Composite | 0.461 | 0.461 | 124 | 12.6 | 1 | FPLP | 301 |  | 6176 | 6176 | 4960 | 0 | 1.5 | Uncoated | Uncoated | 0 | SHAPEFILE | N
PL-00002101 | Hoosier 7-32 OE | Y | 2 | SK PS 00114065 | 2021-05-26 | 177377-006 | 01-31-031-27W3 | 07-32-031-27W3 | Well | Multi Well Battery | Flowline |  | TEINE ENERGY LTD. | Operating | Oil Well Effluent |  | Composite | 1.241 | 1.241 | 71 | 8.5 |  | FPLP |  |  |  |  | 4960 |  |  | Uncoated |  |  | SHAPEFILE | N
PL-00002098 | GAI-007-1 | N | 1 | SK PS 00114061 | 2021-05-25 |  | 11-27-002-31W1 | 11-27-002-31W1 | Well | Pipeline Segment Connection Above Ground | Flowline | Gainsborough 7A11-27 Well to 11-27-002-31W1 Satellite | SURGE ENERGY INC. | Cancelled - Non-Regulatory | Oil Well Effluent |  | Fibreglass | 0.04 | 0.04 | 81.2 | 2.5 | 1 | STAR | 1000 |  | 6900 | 6900 | 1034 | 0 | 2 | Other | Other | 0 | SHAPEFILE | N
PL-00002094 |  | N | 1 | SK PS 00114057 | 2021-05-19 |  | 05-36-031-23W3 | 08-35-031-23W3 | Pipeline Segment Connection Below Ground | Pipeline Segment Connection Above Ground | Flowline | BAYTEX FL 8-35 TO 07-35-31-23W3M WATER | BAYTEX ENERGY LTD. | Operating | Salt water | Produced Water | Composite | 0.418 | 0.418 | 100 | 12.5 | 1 | FCLP | 901 |  | 15510 | 15510 | 9930 | 0 | 1.2 | Uncoated | Uncoated | 0 | SHAPEFILE | N
PL-00002096 |  | N | 1 | SK PS 00114059 | 2021-05-19 |  | 08-35-031-23W3 | 05-36-031-23W3 | Pipeline Segment Connection Above Ground | Pipeline Segment Connection Below Ground | Flowline | BAYTEX FL 07-35 TO 08-35-31-23W3M GAS | BAYTEX ENERGY LTD. | Operating | Natural Gas |  | Composite | 0.418 | 0.418 | 95 | 9 | 1 | FPLP | 301 |  | 5170 | 5170 | 4960 | 0 | 1.2 | Uncoated | Uncoated | 0 | SHAPEFILE | N
PL-00002095 |  | N | 1 | SK PS 00114058 | 2021-05-19 |  | 08-35-031-23W3 | 05-36-031-23W3 | Pipeline Segment Connection Above Ground | Pipeline Segment Connection Below Ground | Flowline | BAYTEX FL 08-35 TO 05-36-31-23W3M EMULSION | BAYTEX ENERGY LTD. | Operating | Oil Well Effluent |  | Composite | 0.418 | 0.418 | 122 | 12.5 | 1 | FPLP | 301 |  | 5172.4 | 5171 | 4960 | 0 | 1.2 | Uncoated | Uncoated | 0 | SHAPEFILE | N
PL-00001550 | CPG-23685 Flowline | N | 8 | SK PS 00114056 | 2021-05-18 |  | 16-04-009-09W2 | 16-09-009-09W2 | Pipeline Segment Connection Above Ground | Well | Flowline | 05-05-008-09W2M MWB SW Flowline | WHITECAP RESOURCES INC. | Operating | Salt water | Produced Water | Steel | 1.821 | 1.821 | 114.3 | 4 | 1 | Z245.1 | 359 | II | 20101.49 | 13789 | 13789 | 0 | 1.5 | High Density Polyethylene (HDPE) | Other | 0 | SHAPEFILE | N
PL-00002091 |  | N | 2 | SK PS 00114053 | 2021-05-18 |  | 05-16-006-07W2 | 08-17-006-07W2 | Well | Oil Satellite | Flowline | Minard 4B5-16 | SURGE ENERGY INC. | Cancelled - Duplicate Licences | Oil Well Effluent |  | Fibreglass | 0.449 | 0.449 | 81.2 | 2.5 | 1 | STAR | 1000 |  | 4960.8 | 4960.8 | 1800 | 7.2 | 1.5 | Uncoated | Uncoated | 4 | SHAPEFILE | N
PL-00002092 | IPC-13-08/16-07 | Y | 1 | SK PS 00114054 | 2021-05-18 |  | 16-07-056-27W3 | 14-08-056-27W3 | Well | Compressor Station | Flowline |  | IPC CANADA LTD. | Abandoned | Fuel Gas |  | Steel | 0.624 | 0.624 | 88.9 | 3.2 | 1 | Z245.1 | 290 | I |  |  | 1380 | 0 |  | Uncoated | Uncoated | 0 | SHAPEFILE | N
PL-00002091 |  | N | 1 | SK PS 00114052 | 2021-05-18 |  | 05-16-006-07W2 | 08-17-006-07W2 | Well | Oil Satellite | Flowline | Minard 4B5-16 | SURGE ENERGY INC. | Cancelled - Duplicate Licences | Oil Well Effluent |  | Fibreglass | 0.449 | 0.449 | 81.2 | 2.5 | 1 | STAR | 1000 |  | 4960.8 | 4960.8 | 1800 | 7.2 | 1.5 | Uncoated | Uncoated | 4 | SHAPEFILE | N
PL-00002093 |  | N | 1 | SK PS 00114055 | 2021-05-18 |  | 05-25-003-34W1 | 13-25-003-34W1 | Well | Pipeline Segment Connection Below Ground | Flowline | 08-36-003-34W1M MWB OE Flowline | SATURN OIL & GAS INC. | Operating | Oil Well Effluent |  | Fibreglass | 0.959 | 0.959 | 82.5 | 3.2 | 1 | STAR | 1000 |  | 5520 | 5520 | 4960 | 49.6 | 1.5 | Uncoated | Uncoated | 10 | SHAPEFILE | N
PL-00002087 | 617134 | Y | 4 | SK PS 00114047 | 2021-05-17 | 617134-005 | 11-13-051-23W3 | 14-13-051-23W3 | Blind End | Blind End | Flowline | WESTHAZEL | CENOVUS ENERGY INC. | Abandoned | Fuel Gas |  | Polyethylene | 0.478 | 0.478 | 60.3 | 5.5 |  | 3408 |  |  |  |  | 0 | [5 empty] | SHAPEFILE | N
PL-00002084 | GAI-002-4 | N | 1 | SK PS 00114027 | 2021-05-17 |  | 14-27-002-31W1 | 03-34-002-31W1 | Well | Pipeline Segment Connection Above Ground | Flowline | Gainsborough 4C14-27/1C6-34-2-31W1 to 1B3-34 Well (Group Line) | SURGE ENERGY INC. | Operating | Oil Well Effluent |  | Fibreglass | 0.292 | 0.292 | 81.2 | 2.5 | 1 | STAR | 1000 |  | 6900 | 6900 | 3960 | 0 | 2 | Other | Other | 0 | SHAPEFILE | N
PL-00002086 | 617163 | Y | 12 | SK PS 00114043 | 2021-05-17 | 617163-015 | 16-15-050-22W3 | 16-11-050-22W3 | Blind End | Blind End | Flowline | WESTHAZEL | CENOVUS ENERGY INC. | Abandoned | Fuel Gas |  | Polyethylene | 2.372 | 2.372 | 88.9 | 8.1 |  | 3408 |  |  |  |  | 0 | [5 empty] | SHAPEFILE | N
PL-00002086 | 617163 | Y | 1 | SK PS 00114032 | 2021-05-17 | 617163-002 | 15-21-050-22W3 | 10-21-050-22W3 | Pipeline Segment Connection Above Ground | Pipeline Segment Connection Above Ground | Flowline | WESTHAZEL | CENOVUS ENERGY INC. | Operating | Fuel Gas |  | Polyethylene | 0.417 | 0.417 | 60.3 | 5.5 |  | 3408 |  |  |  |  | 550 | [5 empty] | SHAPEFILE | N
PL-00002086 | 617163 | Y | 5 | SK PS 00114036 | 2021-05-17 | 617163-006 | 10-21-050-22W3 | 10-21-050-22W3 | Pipeline Segment Connection Above Ground | Pipeline Segment Connection Above Ground | Flowline | WESTHAZEL | CENOVUS ENERGY INC. | Discontinued | Fuel Gas |  | Polyethylene | 0.045 | 0.045 | 88.9 | 8.1 |  | 3408 |  |  |  |  | 550 | [5 empty] | SHAPEFILE | N
PL-00002085 | Dodsland 5-25 OE | Y | 3 | SK PS 00114030 | 2021-05-17 | 148635-001 | 06-25-032-20W3 | 05-25-032-20W3 | Well | Multi Well Battery | Flowline |  | TEINE ENERGY LTD. | Operating | Oil Well Effluent |  | Steel | 0.392 | 0.392 | 88.9 | 3.2 |  | Z245.1 |  | I |  |  | 4960 |  |  | Uncoated |  |  | SHAPEFILE | N
PL-00002086 | 617163 | Y | 2 | SK PS 00114033 | 2021-05-17 | 617163-003 | 10-21-050-22W3 | 11-21-050-22W3 | Pipeline Segment Connection Above Ground | Pipeline Segment Connection Above Ground | Flowline | WESTHAZEL | CENOVUS ENERGY INC. | Discontinued | Fuel Gas |  | Polyethylene | 0.417 | 0.417 | 60.3 | 5.5 |  | 3408 |  |  |  |  | 550 | [5 empty] | SHAPEFILE | N
PL-00002086 | 617163 | Y | 11 | SK PS 00114042 | 2021-05-17 | 617163-014 | 08-21-050-22W3 | 16-15-050-22W3 | Pipeline Segment Connection Above Ground | Pipeline Segment Connection Above Ground | Flowline | WESTHAZEL | CENOVUS ENERGY INC. | Abandoned | Fuel Gas |  | Polyethylene | 1.968 | 1.968 | 88.9 | 8.1 |  | 3408 |  |  |  |  | 550 | [5 empty] | SHAPEFILE | N
PL-00002089 |  | N | 1 | SK PS 00114050 | 2021-05-17 |  | 15-35-005-16W2 | 13-36-005-16W2 | Well | Oil Satellite | Flowline |  | HARVARD RESOURCES INC. | Operating | Oil Well Effluent |  | Fibreglass | 0.99 | 0.99 | 81.8 | 3.9 | 1 | CEN | 1000 |  | 5400 | 5400 | 4528.57 | 507.4 | 1.8 | Uncoated | Uncoated | 200 | SHAPEFILE | N
PL-00002087 | 617134 | Y | 3 | SK PS 00114046 | 2021-05-17 | 617134-004 | 10-13-051-23W3 | 11-13-051-23W3 | Pipeline Segment Connection Above Ground | Pipeline Segment Connection Above Ground | Flowline | WESTHAZEL | CENOVUS ENERGY INC. | Discontinued | Fuel Gas |  | Polyethylene | 0.452 | 0.452 | 60.3 | 5.5 |  | 3408 |  |  |  |  | 1103 | [5 empty] | SHAPEFILE | N
PL-00002088 |  | N | 1 | SK PS 00114049 | 2021-05-17 |  | 15-35-005-16W2 | 13-36-005-16W2 | Well | Oil Satellite | Flowline |  | HARVARD RESOURCES INC. | Operating | Oil Well Effluent |  | Fibreglass | 0.995 | 0.995 | 81.8 | 3.9 | 1 | CEN | 1000 |  | 5400 | 5400 | 4528 | 507.4 | 1.8 | Uncoated | Uncoated | 200 | SHAPEFILE | N
PL-00002086 | 617163 | Y | 9 | SK PS 00114040 | 2021-05-17 | 617163-012 | 10-11-050-22W3 | 08-11-050-22W3 | Blind End | Blind End | Flowline | WESTHAZEL | CENOVUS ENERGY INC. | Abandoned | Fuel Gas |  | Polyethylene | 0.717 | 0.717 | 60.3 | 5.5 |  | 3408 |  |  |  |  | 0 | [5 empty] | SHAPEFILE | N
PL-00002090 | 617158 | Y | 1 | SK PS 00114051 | 2021-05-17 | 617158-001 | 02-09-051-22W3 | 01-09-051-22W3 | Pipeline Segment Connection Above Ground | Pipeline Segment Connection Above Ground | Flowline | WESTHAZEL | CENOVUS ENERGY INC. | Operating | Fuel Gas |  | Polyethylene | 0.281 | 0.281 | 33.4 | [7 empty] | 550 | [5 empty] | SHAPEFILE | N
PL-00002086 | 617163 | Y | 7 | SK PS 00114038 | 2021-05-17 | 617163-010 | 10-21-050-22W3 | 08-21-050-22W3 | Pipeline Segment Connection Above Ground | Pipeline Segment Connection Above Ground | Flowline | WESTHAZEL | CENOVUS ENERGY INC. | Abandoned | Fuel Gas |  | Polyethylene | 0.51 | 0.51 | 88.9 | 8.1 |  | 3408 |  |  |  |  | 550 | [5 empty] | SHAPEFILE | N
PL-00002086 | 617163 | Y | 6 | SK PS 00114037 | 2021-05-17 | 617163-009 | 15-21-050-22W3 | 12-22-050-22W3 | Blind End | Blind End | Flowline | WESTHAZEL | CENOVUS ENERGY INC. | Abandoned | Fuel Gas |  |  | 1.155 | 1.155 | [8 empty] | 0 | [5 empty] | SHAPEFILE | N
PL-00002087 | 617134 | Y | 2 | SK PS 00114045 | 2021-05-17 | 617134-003 | 09-24-051-23W3 | 16-13-051-23W3 | Blind End | Blind End | Flowline | WESTHAZEL | CENOVUS ENERGY INC. | Abandoned | Fuel Gas |  | Polyethylene | 1.137 | 1.137 | 60.3 | [7 empty] | 0 | [5 empty] | SHAPEFILE | N
PL-00002087 | 617134 | Y | 1 | SK PS 00114044 | 2021-05-17 | 617134-001 | 11-13-051-23W3 | 07-13-051-23W3 | Blind End | Blind End | Flowline | WESTHAZEL | CENOVUS ENERGY INC. | Abandoned | Fuel Gas |  | Polyethylene | 0.611 | 0.611 | 33.4 | [7 empty] | 0 | [5 empty] | SHAPEFILE | N
PL-00002087 | 617134 | Y | 5 | SK PS 00114048 | 2021-05-17 | 617134-006 | 11-13-051-23W3 | 12-13-051-23W3 | Single Well Battery | Well | Flowline | WESTHAZEL | CENOVUS ENERGY INC. | Abandoned | Fuel Gas |  | Polyethylene | 0.49 | 0.49 | 60.3 | 5.5 |  | 3408 |  |  |  |  | 882 | [5 empty] | SHAPEFILE | N
PL-00002083 | GAI-006-2 | N | 1 | SK PS 00114026 | 2021-05-17 |  | 04-34-002-31W1 | 03-34-002-31W1 | Well | Well | Flowline | Gainsborough 1A4-34/4A12-27-2-31W1 Well to 1B3-34 Well (Group Line) | SURGE ENERGY INC. | Operating | Oil Well Effluent |  | Fibreglass | 0.29 | 0.29 | 81.2 | 2.5 | 1 | STAR | 1000 |  | 6900 | 6900 | 3960 | 0 | 2 | Other | Other | 0 | SHAPEFILE | N
PL-00002085 | Dodsland 5-25 OE | Y | 4 | SK PS 00114031 | 2021-05-17 | 140404-001 | 08-25-032-20W3 | 07-25-032-20W3 | Well | Tank Terminal | Flowline |  | TEINE ENERGY LTD. | Operating | Oil Well Effluent |  | Steel | 0.545 | 0.545 | 88.9 | 3.2 |  | Z245.1 |  | I |  |  | 4960 |  |  | Uncoated |  |  | SHAPEFILE | N
PL-00002086 | 617163 | Y | 10 | SK PS 00114041 | 2021-05-17 | 617163-013 | 08-21-050-22W3 | 08-21-050-22W3 | Pipeline Segment Connection Above Ground | Well | Flowline | WESTHAZEL | CENOVUS ENERGY INC. | Abandoned | Fuel Gas |  | Polyethylene | 0.061 | 0.061 | 60.3 | 5.5 |  | 4710 |  |  |  |  | 550 | [5 empty] | SHAPEFILE | N
PL-00002085 | Dodsland 5-25 OE | Y | 2 | SK PS 00114029 | 2021-05-17 | 107207-001 | 03-25-032-20W3 | 02-25-032-20W3 | Well | Pipeline Segment Connection Below Ground | Flowline |  | TEINE ENERGY LTD. | Operating | Oil Well Effluent |  | Steel | 0.232 | 0.232 | 88.9 | 3.2 |  | Z245.1 |  | I |  |  | 4960 |  |  | Uncoated |  |  | SHAPEFILE | N
PL-00002086 | 617163 | Y | 3 | SK PS 00114034 | 2021-05-17 | 617163-004 | 11-21-050-22W3 | 14-21-050-22W3 | Blind End | Blind End | Flowline | WESTHAZEL | CENOVUS ENERGY INC. | Abandoned | Fuel Gas |  | Polyethylene | 0.417 | 0.417 | 60.3 | 5.5 |  | 3408 |  |  |  |  | 0 | [5 empty] | SHAPEFILE | N