PL-00019323 | 623905 | Y | 94 | SK PS 00161944 | 2023-08-03 | 623905-108 | 04-13-015-19W3 | 02-13-015-19W3 | Well | Well | Flowline |  | WHITECAP RESOURCES INC. | Operating | Oil Well Effluent |  |  | 0.488 | 0.488 | [8 empty] | 4960 |  |  |  |  | 0.5 | SHAPEFILE | N
PL-00019323 | 623905 | Y | 13 | SK PS 00161863 | 2023-08-03 | 623905-13 | 11-01-015-19W3 | 13-01-015-19W3 | Blind End | Blind End | Flowline |  | WHITECAP RESOURCES INC. | Abandoned | Oil Well Effluent |  |  | 0.617 | 0.617 | [13 empty] | 0.5 | SHAPEFILE | N
PL-00019351 | 613505 | Y | 80 | SK PS 00162292 | 2023-08-03 | 613505-82 | 11-23-010-19W3 | 02-27-010-19W3 | Blind End | Blind End | Flowline |  | WHITECAP RESOURCES INC. | Abandoned | Oil Well Effluent |  |  | 1.624 | 1.624 | [14 empty] | SHAPEFILE | N
PL-00019363 | 612305 | Y | 99 | SK PS 00162517 | 2023-08-03 | 612305-100 | 01-25-011-19W3 | 05-25-011-19W3 | Blind End | Blind End | Flowline |  | WHITECAP RESOURCES INC. | Abandoned | Oil Well Effluent |  |  | 1.468 | 1.468 | [14 empty] | SHAPEFILE | N
PL-00019326 | 623908 | Y | 3 | SK PS 00161956 | 2023-08-03 | 623908-3 | 16-11-015-19W3 | 08-14-015-19W3 | Pipeline Segment Connection Above Ground | Well | Flowline |  | WHITECAP RESOURCES INC. | Operating | Salt water |  |  | 0.866 | 0.866 | [8 empty] | 14890 | [5 empty] | SHAPEFILE | N
PL-00019404 | 626005 | Y | 19 | SK PS 00162781 | 2023-08-03 | 626005-19 | 15-18-016-16W3 | 10-18-016-16W3 | Well | Pipeline Segment Connection Below Ground | Flowline |  | WHITECAP RESOURCES INC. | Operating | Oil Well Effluent |  |  | 0.395 | 0.395 | [8 empty] | 4957 | [5 empty] | SHAPEFILE | N
PL-00019363 | 612305 | Y | 138 | SK PS 00162556 | 2023-08-03 | 612305-147 | 05-29-011-18W3 | 07-30-011-18W3 | Well | Pipeline Segment Connection Below Ground | Flowline |  | WHITECAP RESOURCES INC. | Operating | Oil Well Effluent |  |  | 0.815 | 0.815 | [8 empty] | 4960 | [5 empty] | SHAPEFILE | N
PL-00019317 | 183682 | Y | 1 | SK PS 00161843 | 2023-08-03 | 183682-1 | 15-03-015-19W3 | 10-03-015-19W3 | Blind End | Blind End | Flowline |  | WHITECAP RESOURCES INC. | Abandoned | Natural Gas |  |  | 0.386 | 0.386 | [14 empty] | SHAPEFILE | N
PL-00019351 | 613505 | Y | 67 | SK PS 00162279 | 2023-08-03 | 613505-69 | 03-09-011-19W3 | 04-09-011-19W3 | Well | Pipeline Segment Connection Below Ground | Flowline |  | WHITECAP RESOURCES INC. | Operating | Oil Well Effluent |  |  | 0.518 | 0.518 | [8 empty] | 4960 | [5 empty] | SHAPEFILE | N
PL-00019351 | 613505 | Y | 143 | SK PS 00162355 | 2023-08-03 | 613505-161 | 09-36-010-19W3 | 05-25-010-19W3 | Well | Pipeline Segment Connection Below Ground | Flowline |  | WHITECAP RESOURCES INC. | Operating | Oil Well Effluent |  |  | 2.255 | 2.255 | [8 empty] | 4960 | [5 empty] | SHAPEFILE | N
PL-00019364 | 612308 | Y | 23 | SK PS 00162614 | 2023-08-03 | 612308-26 | 02-04-012-19W3 | 03-04-012-19W3 | Pipeline Segment Connection Below Ground | Well | Flowline |  | WHITECAP RESOURCES INC. | Operating | Salt water |  |  | 0.317 | 0.317 | [8 empty] | 16250 |  |  |  |  | 10 | SHAPEFILE | N
PL-00019351 | 613505 | Y | 115 | SK PS 00162327 | 2023-08-03 | 613505-119 | 14-24-010-19W3 | 13-24-010-19W3 | Blind End | Pipeline Segment Connection Below Ground | Flowline |  | WHITECAP RESOURCES INC. | Abandoned | Oil Well Effluent |  |  | 0.407 | 0.407 | [14 empty] | SHAPEFILE | N
PL-00019333 | 616005-OE | Y | 71 | SK PS 00162076 | 2023-08-03 | 616005-80 | 11-07-012-18W3 | 10-07-012-18W3 | Well | Pipeline Segment Connection Below Ground | Flowline |  | WHITECAP RESOURCES INC. | Operating | Oil Well Effluent |  |  | 0.51 | 0.51 | [8 empty] | 4960 | [5 empty] | SHAPEFILE | N
PL-00019407 | 626605 | Y | 25 | SK PS 00162826 | 2023-08-03 | 626605-25 | 06-21-016-16W3 | 04-21-016-16W3 | Blind End | Blind End | Flowline |  | WHITECAP RESOURCES INC. | Abandoned | Oil Well Effluent |  |  | 0.614 | 0.614 | [8 empty] | 4960 |  |  |  |  | 1 | SHAPEFILE | N
PL-00019338 | 612708 | Y | 7 | SK PS 00162184 | 2023-08-03 | 612708-12 | 05-21-011-18W3 | 02-28-011-18W3 | Pipeline Segment Connection Below Ground | Pipeline Segment Connection Below Ground | Flowline |  | WHITECAP RESOURCES INC. | Operating | Salt water |  |  | 2.116 | 2.116 | [8 empty] | 14500 | [5 empty] | SHAPEFILE | N
PL-00019407 | 626605 | Y | 50 | SK PS 00162851 | 2023-08-03 | 626605-68 | 16-17-016-16W3 | 16-17-016-16W3 | Pipeline Segment Connection Below Ground | Pipeline Segment Connection Below Ground | Flowline |  | WHITECAP RESOURCES INC. | Operating | Oil Well Effluent |  |  | 0.067 | 0.067 | [8 empty] | 4960 |  |  |  |  | 1 | SHAPEFILE | N
PL-00019320 | 195207 | Y | 1 | SK PS 00161846 | 2023-08-03 | 195207-1 | 04-24-015-19W3 | 03-24-015-19W3 | Blind End | Blind End | Flowline |  | WHITECAP RESOURCES INC. | Abandoned | Oil Well Effluent |  |  | 0.442 | 0.442 | [14 empty] | SHAPEFILE | N
PL-00019352 | 613508 | Y | 26 | SK PS 00162391 | 2023-08-03 | 613508-26 | 06-34-010-19W3 | 06-34-010-19W3 | Blind End | Blind End | Flowline |  | WHITECAP RESOURCES INC. | Abandoned | Salt water |  |  | 0.223 | 0.223 | [14 empty] | SHAPEFILE | N
PL-00019337 | 612705 | Y | 31 | SK PS 00162155 | 2023-08-03 | 612705-65 | 03-28-011-18W3 | 11-28-011-18W3 | Blind End | Blind End | Flowline |  | WHITECAP RESOURCES INC. | Abandoned | Oil Well Effluent |  |  | 0.687 | 0.687 | [8 empty] | 4960 |  |  |  |  | 10 | SHAPEFILE | N
PL-00019404 | 626005 | Y | 15 | SK PS 00162777 | 2023-08-03 | 626005-15 | 04-19-016-16W3 | 14-18-016-16W3 | Blind End | Blind End | Flowline |  | WHITECAP RESOURCES INC. | Abandoned | Oil Well Effluent |  |  | 0.637 | 0.637 | [14 empty] | SHAPEFILE | N
PL-00019323 | 623905 | Y | 43 | SK PS 00161893 | 2023-08-03 | 623905-43 | 08-12-015-19W3 | 06-12-015-19W3 | Blind End | Blind End | Flowline |  | WHITECAP RESOURCES INC. | Discontinued | Oil Well Effluent |  |  | 0.722 | 0.722 | [13 empty] | 0.5 | SHAPEFILE | N
PL-00019363 | 612305 | Y | 94 | SK PS 00162512 | 2023-08-03 | 612305-95 | 15-26-011-19W3 | 05-25-011-19W3 | Blind End | Pipeline Segment Connection Below Ground | Flowline |  | WHITECAP RESOURCES INC. | Abandoned | Oil Well Effluent |  |  | 1.021 | 1.021 | [8 empty] | 4960 | [5 empty] | SHAPEFILE | N
PL-00019363 | 612305 | Y | 135 | SK PS 00162553 | 2023-08-03 | 612305-144 | 08-32-011-19W3 | 15-33-011-19W3 | Pipeline Segment Connection Below Ground | Oil Satellite | Flowline |  | WHITECAP RESOURCES INC. | Operating | Oil Well Effluent |  |  | 1.933 | 1.933 | [8 empty] | 4960 | [5 empty] | SHAPEFILE | N
PL-00019333 | 616005-OE | Y | 93 | SK PS 00162098 | 2023-08-03 | 616005-118 | 15-31-011-18W3 | 15-31-011-18W3 | Blind End | Blind End | Flowline |  | WHITECAP RESOURCES INC. | Abandoned | Oil Well Effluent |  |  | 0.058 | 0.058 | [8 empty] | 4960 | [5 empty] | SHAPEFILE | N
PL-00019333 | 616005-OE | Y | 26 | SK PS 00162031 | 2023-08-03 | 616005-32 | 13-06-012-18W3 | 04-07-012-18W3 | Well | Pipeline Segment Connection Below Ground | Flowline |  | WHITECAP RESOURCES INC. | Operating | Oil Well Effluent |  |  | 0.381 | 0.381 | [8 empty] | 4960 | [5 empty] | SHAPEFILE | N
PL-00019363 | 612305 | Y | 144 | SK PS 00162562 | 2023-08-03 | 612305-153 | 04-30-011-18W3 | 05-30-011-18W3 | Blind End | Blind End | Flowline |  | WHITECAP RESOURCES INC. | Abandoned | Oil Well Effluent |  |  | 0.401 | 0.401 | [14 empty] | SHAPEFILE | N
PL-00019351 | 613505 | Y | 102 | SK PS 00162314 | 2023-08-03 | 613505-106 | 15-33-010-19W3 | 07-33-010-19W3 | Well | Pipeline Segment Connection Below Ground | Flowline |  | WHITECAP RESOURCES INC. | Operating | Oil Well Effluent |  |  | 0.906 | 0.906 | [8 empty] | 4960 | [5 empty] | SHAPEFILE | N
PL-00019351 | 613505 | Y | 119 | SK PS 00162331 | 2023-08-03 | 613505-126 | 04-34-010-19W3 | 04-34-010-19W3 | Blind End | Blind End | Flowline |  | WHITECAP RESOURCES INC. | Abandoned | Oil Well Effluent |  |  | 0.1 | 0.1 | [14 empty] | SHAPEFILE | N
PL-00019337 | 612705 | Y | 40 | SK PS 00162164 | 2023-08-03 | 612705-74 | 04-21-011-18W3 | 04-21-011-18W3 | Blind End | Blind End | Flowline |  | WHITECAP RESOURCES INC. | Discontinued | Oil Well Effluent |  |  | 0.126 | 0.126 | [8 empty] | 4960 |  |  |  |  | 10 | SHAPEFILE | N
PL-00019351 | 613505 | Y | 26 | SK PS 00162238 | 2023-08-03 | 613505-27 | 12-34-010-19W3 | 04-34-010-19W3 | Blind End | Blind End | Flowline |  | WHITECAP RESOURCES INC. | Abandoned | Oil Well Effluent |  |  | 0.786 | 0.786 | [14 empty] | SHAPEFILE | N
PL-00019395 | 109917 | Y | 4 | SK PS 00162725 | 2023-08-03 | 109917-55 | 04-21-016-16W3 | 04-21-016-16W3 | Blind End | Blind End | Flowline |  | WHITECAP RESOURCES INC. | Abandoned | Oil Well Effluent |  |  | 0.153 | 0.153 | [14 empty] | SHAPEFILE | N
PL-00019351 | 613505 | Y | 61 | SK PS 00162273 | 2023-08-03 | 613505-63 | 03-09-011-19W3 | 04-09-011-19W3 | Well | Pipeline Segment Connection Below Ground | Flowline |  | WHITECAP RESOURCES INC. | Operating | Oil Well Effluent |  |  | 0.519 | 0.519 | [8 empty] | 4960 | [5 empty] | SHAPEFILE | N
PL-00019351 | 613505 | Y | 24 | SK PS 00162236 | 2023-08-03 | 613505-25 | 14-27-010-19W3 | 04-34-010-19W3 | Blind End | Blind End | Flowline |  | WHITECAP RESOURCES INC. | Discontinued | Oil Well Effluent |  |  | 0.734 | 0.734 | [8 empty] | 4960 | [5 empty] | SHAPEFILE | N
PL-00019327 | 623911 | Y | 1 | SK PS 00161990 | 2023-08-03 | 623911-1 | 09-12-015-19W3 | 13-12-015-19W3 | Blind End | Blind End | Flowline |  | WHITECAP RESOURCES INC. | Abandoned | Fresh Water |  |  | 1.437 | 1.437 | [14 empty] | SHAPEFILE | N
PL-00019351 | 613505 | Y | 46 | SK PS 00162258 | 2023-08-03 | 613505-48 | 10-05-011-19W3 | 15-05-011-19W3 | Blind End | Blind End | Flowline |  | WHITECAP RESOURCES INC. | Abandoned | Oil Well Effluent |  |  | 0.423 | 0.423 | [14 empty] | SHAPEFILE | N
PL-00019338 | 612708 | Y | 15 | SK PS 00162192 | 2023-08-03 | 612708-23 | 15-09-011-18W3 | 16-09-011-18W3 | Pipeline Segment Connection Below Ground | Blind End | Flowline |  | WHITECAP RESOURCES INC. | Discontinued | Salt water |  |  | 0.359 | 0.359 | [8 empty] | 14500 | [5 empty] | SHAPEFILE | N
PL-00019363 | 612305 | Y | 59 | SK PS 00162477 | 2023-08-03 | 612305-60 | 01-03-012-19W3 | 07-03-012-19W3 | Blind End | Blind End | Flowline |  | WHITECAP RESOURCES INC. | Abandoned | Oil Well Effluent |  |  | 0.581 | 0.581 | [8 empty] | 4960 | [5 empty] | SHAPEFILE | N
PL-00019351 | 613505 | Y | 96 | SK PS 00162308 | 2023-08-03 | 613505-98 | 09-23-010-19W3 | 11-23-010-19W3 | Blind End | Blind End | Flowline |  | WHITECAP RESOURCES INC. | Abandoned | Oil Well Effluent |  |  | 0.878 | 0.878 | [14 empty] | SHAPEFILE | N
PL-00019338 | 612708 | Y | 12 | SK PS 00162189 | 2023-08-03 | 612708-19 | 02-17-011-18W3 | 07-17-011-18W3 | Blind End | Blind End | Flowline |  | WHITECAP RESOURCES INC. | Abandoned | Salt water |  |  | 0.384 | 0.384 | [8 empty] | 14500 | [5 empty] | SHAPEFILE | N
PL-00019351 | 613505 | Y | 5 | SK PS 00162217 | 2023-08-03 | 613505-5 | 12-24-010-19W3 | 04-25-010-19W3 | Pipeline Segment Connection Below Ground | Oil Satellite | Flowline |  | WHITECAP RESOURCES INC. | Operating | Oil Well Effluent |  |  | 0.782 | 0.782 | [8 empty] | 4960 | [5 empty] | SHAPEFILE | N
PL-00019367 | 612708 | Y | 7 | SK PS 00162690 | 2023-08-03 | 612708-18 | 13-30-011-18W3 | 15-30-011-18W3 | Pipeline Segment Connection Below Ground | Pipeline Segment Connection Below Ground | Flowline |  | WHITECAP RESOURCES INC. | Operating | Salt water |  |  | 0.853 | 0.853 | [8 empty] | 16250 |  |  |  |  | 10 | SHAPEFILE | N
PL-00019363 | 612305 | Y | 36 | SK PS 00162454 | 2023-08-03 | 612305-36 | 03-03-012-19W3 | 14-34-011-19W3 | Pipeline Segment Connection Below Ground | Pipeline Segment Connection Below Ground | Flowline |  | WHITECAP RESOURCES INC. | Operating | Oil Well Effluent |  |  | 0.429 | 0.429 | [8 empty] | 4960 | [5 empty] | SHAPEFILE | N
PL-00019407 | 626605 | Y | 3 | SK PS 00162804 | 2023-08-03 | 626605-3 | 14-17-016-16W3 | 11-17-016-16W3 | Pipeline Segment Connection Below Ground | Pipeline Segment Connection Above Ground | Flowline |  | WHITECAP RESOURCES INC. | Operating | Oil Well Effluent |  |  | 0.607 | 0.607 | [8 empty] | 4960 |  |  |  |  | 1 | SHAPEFILE | N
PL-00019363 | 612305 | Y | 75 | SK PS 00162493 | 2023-08-03 | 612305-76 | 15-33-011-19W3 | 05-34-011-19W3 | Oil Satellite | Pipeline Segment Connection Above Ground | Flowline |  | WHITECAP RESOURCES INC. | Operating | Oil Well Effluent |  |  | 1.236 | 1.236 | [8 empty] | 4960 | [5 empty] | SHAPEFILE | N
PL-00019365 | 612311 | Y | 4 | SK PS 00162636 | 2023-08-03 | 612311-5 | 13-35-011-19W3 | 15-34-011-19W3 | Blind End | Pipeline Segment Connection Below Ground | Flowline |  | WHITECAP RESOURCES INC. | Abandoned | Fresh Water |  |  | 0.736 | 0.736 | [14 empty] | SHAPEFILE | N
PL-00019298 |  | N | 2 | SK PS 00161820 | 2023-08-03 |  | 13-27-004-03W2 | 13-22-004-03W2 | Well | Pipeline Segment Connection Above Ground | Pipeline |  | SATURN OIL & GAS INC. | Operating | Oil Well Effluent |  | Fibreglass | 1.573 | 1.573 | 81.2 | 2.5 | 1 | STAR | 1000 |  | 4968 | 4968 | 4410 | 0.88 | 1.5 | Uncoated | Uncoated | 0.2 | SHAPEFILE | N
PL-00019323 | 623905 | Y | 29 | SK PS 00161879 | 2023-08-03 | 623905-29 | 01-14-015-19W3 | 09-11-015-19W3 | Blind End | Blind End | Flowline |  | WHITECAP RESOURCES INC. | Abandoned | Oil Well Effluent |  |  | 0.686 | 0.686 | [13 empty] | 0.5 | SHAPEFILE | N
PL-00019363 | 612305 | Y | 45 | SK PS 00162463 | 2023-08-03 | 612305-45 | 08-26-011-19W3 | 08-26-011-19W3 | Blind End | Pipeline Segment Connection Below Ground | Flowline |  | WHITECAP RESOURCES INC. | Abandoned | Oil Well Effluent |  |  | 0.125 | 0.125 | [14 empty] | SHAPEFILE | N
PL-00019352 | 613508 | Y | 20 | SK PS 00162385 | 2023-08-03 | 613508-20 | 10-27-010-19W3 | 15-05-011-19W3 | Pipeline Segment Connection Above Ground | Pipeline Segment Connection Below Ground | Flowline |  | WHITECAP RESOURCES INC. | Operating | Salt water |  |  | 8.379 | 8.379 | [8 empty] | 17400 | [5 empty] | SHAPEFILE | N
PL-00019363 | 612305 | Y | 24 | SK PS 00162442 | 2023-08-03 | 612305-24 | 09-35-011-19W3 | 10-35-011-19W3 | Well | Pipeline Segment Connection Below Ground | Flowline |  | WHITECAP RESOURCES INC. | Operating | Oil Well Effluent |  |  | 0.35 | 0.35 | [8 empty] | 4960 | [5 empty] | SHAPEFILE | N
PL-00019329 | 612105 | Y | 1 | SK PS 00161994 | 2023-08-03 | 612105-23 | 14-18-012-18W3 | 08-29-012-19W3 | Blind End | Blind End | Flowline |  | WHITECAP RESOURCES INC. | Discontinued | Oil Well Effluent |  |  | 8.768 | 8.768 | [8 empty] | 4960 | [5 empty] | SHAPEFILE | N
PL-00019351 | 613505 | Y | 49 | SK PS 00162261 | 2023-08-03 | 613505-51 | 08-08-011-19W3 | 08-08-011-19W3 | Pipeline Segment Connection Below Ground | Pipeline Segment Connection Below Ground | Flowline |  | WHITECAP RESOURCES INC. | Operating | Oil Well Effluent |  |  | 0.219 | 0.219 | [8 empty] | 4960 | [5 empty] | SHAPEFILE | N
PL-00019352 | 613508 | Y | 5 | SK PS 00162370 | 2023-08-03 | 613508-5 | 14-24-010-19W3 | 10-24-010-19W3 | Blind End | Blind End | Flowline |  | WHITECAP RESOURCES INC. | Abandoned | Salt water |  |  | 0.648 | 0.648 | [14 empty] | SHAPEFILE | N
PL-00019321 | 622105 | Y | 1 | SK PS 00161847 | 2023-08-03 | 622105-34 | 07-20-015-19W3 | 03-14-015-19W3 | Pipeline Segment Connection Above Ground | Pipeline Segment Connection Below Ground | Flowline |  | WHITECAP RESOURCES INC. | Operating | Oil Well Effluent |  |  | 5.837 | 5.837 | [8 empty] | 4960 | [5 empty] | SHAPEFILE | N
PL-00019333 | 616005-OE | Y | 22 | SK PS 00162027 | 2023-08-03 | 616005-26 | 06-06-012-18W3 | 07-06-012-18W3 | Blind End | Pipeline Segment Connection Below Ground | Flowline |  | WHITECAP RESOURCES INC. | Abandoned | Oil Well Effluent |  |  | 0.322 | 0.322 | [8 empty] | 4960 | [5 empty] | SHAPEFILE | N
PL-00019333 | 616005-OE | Y | 28 | SK PS 00162033 | 2023-08-03 | 616005-34 | 04-07-012-18W3 | 03-07-012-18W3 | Well | Pipeline Segment Connection Below Ground | Flowline |  | WHITECAP RESOURCES INC. | Operating | Oil Well Effluent |  |  | 0.515 | 0.515 | [8 empty] | 4960 | [5 empty] | SHAPEFILE | N
PL-00019351 | 613505 | Y | 77 | SK PS 00162289 | 2023-08-03 | 613505-79 | 16-23-010-19W3 | 09-23-010-19W3 | Blind End | Blind End | Flowline |  | WHITECAP RESOURCES INC. | Abandoned | Oil Well Effluent |  |  | 0.262 | 0.262 | [14 empty] | SHAPEFILE | N
PL-00019386 | 148266 | Y | 1 | SK PS 00162712 | 2023-08-03 | 148266-1 | 01-16-011-19W3 | 05-15-011-19W3 | Pipeline Segment Connection Above Ground | Pipeline Segment Connection Above Ground | Flowline |  | WHITECAP RESOURCES INC. | Operating | Oil Well Effluent |  |  | 0.763 | 0.763 | [8 empty] | 4960 | [5 empty] | SHAPEFILE | N
PL-00019326 | 623908 | Y | 9 | SK PS 00161962 | 2023-08-03 | 623908-9 | 14-11-015-19W3 | 11-11-015-19W3 | Blind End | Blind End | Flowline |  | WHITECAP RESOURCES INC. | Abandoned | Salt water |  |  | 0.517 | 0.517 | [14 empty] | SHAPEFILE | N
PL-00019323 | 623905 | Y | 44 | SK PS 00161894 | 2023-08-03 | 623905-44 | 07-12-015-19W3 | 06-12-015-19W3 | Blind End | Blind End | Flowline |  | WHITECAP RESOURCES INC. | Discontinued | Oil Well Effluent |  |  | 0.316 | 0.316 | [13 empty] | 0.5 | SHAPEFILE | N
PL-00019407 | 626605 | Y | 56 | SK PS 00162857 | 2023-08-03 | 626605-79 | 02-17-016-16W3 | 01-17-016-16W3 | Blind End | Blind End | Flowline |  | WHITECAP RESOURCES INC. | Abandoned | Oil Well Effluent |  |  | 0.41 | 0.41 | [8 empty] | 4960 |  |  |  |  | 1 | SHAPEFILE | N
PL-00019333 | 616005-OE | Y | 89 | SK PS 00162094 | 2023-08-03 | 616005-114 | 15-31-011-18W3 | 02-06-012-18W3 | Pipeline Segment Connection Below Ground | Pipeline Segment Connection Below Ground | Flowline |  | WHITECAP RESOURCES INC. | Operating | Oil Well Effluent |  |  | 0.347 | 0.347 | [8 empty] | 4960 | [5 empty] | SHAPEFILE | N
PL-00019366 | 612705 | Y | 16 | SK PS 00162652 | 2023-08-03 | 612705-39 | 09-19-011-18W3 | 03-29-011-18W3 | Blind End | Blind End | Flowline |  | WHITECAP RESOURCES INC. | Abandoned | Oil Well Effluent |  |  | 1.357 | 1.357 | [8 empty] | 4960 | [5 empty] | SHAPEFILE | N
PL-00019366 | 612705 | Y | 9 | SK PS 00162645 | 2023-08-03 | 612705-29 | 03-29-011-18W3 | 15-30-011-18W3 | Oil Satellite | Oil Satellite | Flowline |  | WHITECAP RESOURCES INC. | Operating | Oil Well Effluent |  |  | 1.983 | 1.983 | [8 empty] | 4960 | [5 empty] | SHAPEFILE | N
PL-00019351 | 613505 | Y | 138 | SK PS 00162350 | 2023-08-03 | 613505-145 | 04-09-011-19W3 | 04-09-011-19W3 | Well | Pipeline Segment Connection Below Ground | Flowline |  | WHITECAP RESOURCES INC. | Operating | Oil Well Effluent |  |  | 0.061 | 0.061 | [8 empty] | 4960 | [5 empty] | SHAPEFILE | N
PL-00019407 | 626605 | Y | 2 | SK PS 00162803 | 2023-08-03 | 626605-2 | 12-18-016-16W3 | 12-17-016-16W3 | Oil Satellite | Pipeline Segment Connection Above Ground | Flowline |  | WHITECAP RESOURCES INC. | Operating | Oil Well Effluent |  |  | 1.909 | 1.909 | [8 empty] | 4960 |  |  |  |  | 1 | SHAPEFILE | N
PL-00019351 | 613505 | Y | 37 | SK PS 00162249 | 2023-08-03 | 613505-39 | 06-03-011-19W3 | 15-33-010-19W3 | Well | Pipeline Segment Connection Below Ground | Flowline |  | WHITECAP RESOURCES INC. | Operating | Oil Well Effluent |  |  | 0.875 | 0.875 | [8 empty] | 4960 | [5 empty] | SHAPEFILE | N
PL-00019366 | 612705 | Y | 33 | SK PS 00162669 | 2023-08-03 | 612705-56 | 08-31-011-18W3 | 01-31-011-18W3 | Well | Pipeline Segment Connection Below Ground | Flowline |  | WHITECAP RESOURCES INC. | Operating | Oil Well Effluent |  |  | 0.207 | 0.207 | [8 empty] | 4960 | [5 empty] | SHAPEFILE | N
PL-00019352 | 613508 | Y | 18 | SK PS 00162383 | 2023-08-03 | 613508-18 | 15-05-011-19W3 | 15-06-011-19W3 | Pipeline Segment Connection Below Ground | Pipeline Segment Connection Below Ground | Flowline |  | WHITECAP RESOURCES INC. | Operating | Salt water |  |  | 1.642 | 1.642 | [8 empty] | 17400 | [5 empty] | SHAPEFILE | N
PL-00019361 | 151827 | Y | 1 | SK PS 00162417 | 2023-08-03 | 151827-1 | 15-24-011-19W3 | 16-24-011-19W3 | Well | Well | Flowline |  | WHITECAP RESOURCES INC. | Operating | Oil Well Effluent |  |  | 0.545 | 0.545 | [8 empty] | 4960 | [5 empty] | SHAPEFILE | N
PL-00019364 | 612308 | Y | 16 | SK PS 00162607 | 2023-08-03 | 612308-19 | 13-35-011-19W3 | 07-02-012-19W3 | Blind End | Blind End | Flowline |  | WHITECAP RESOURCES INC. | Abandoned | Salt water |  |  | 1.094 | 1.094 | [13 empty] | 10 | SHAPEFILE | N
PL-00019409 | 626608-SW | Y | 14 | SK PS 00162893 | 2023-08-03 | 626608-20 | 12-17-016-16W3 | 03-17-016-16W3 | Multi Well Battery | Pipeline Segment Connection Below Ground | Flowline |  | WHITECAP RESOURCES INC. | Operating | Salt water |  |  | 0.97 | 0.97 | [8 empty] | 9930 | [5 empty] | SHAPEFILE | N
PL-00019394 | 616805 | Y | 2 | SK PS 00162721 | 2023-08-03 | 616805-2 | 07-16-011-19W3 | 13-15-011-19W3 | Blind End | Blind End | Flowline |  | WHITECAP RESOURCES INC. | Abandoned | Oil Well Effluent |  |  | 1.613 | 1.613 | [8 empty] | 4960 | [5 empty] | SHAPEFILE | N
PL-00019333 | 616005-OE | Y | 25 | SK PS 00162030 | 2023-08-03 | 616005-29 | 02-07-012-18W3 | 02-08-012-18W3 | Oil Satellite | Pipeline Segment Connection Above Ground | Flowline |  | WHITECAP RESOURCES INC. | Operating | Oil Well Effluent |  |  | 1.621 | 1.621 | [8 empty] | 4960 | [5 empty] | SHAPEFILE | N
PL-00019337 | 612705 | Y | 15 | SK PS 00162139 | 2023-08-03 | 612705-19 | 16-17-011-18W3 | 07-17-011-18W3 | Blind End | Blind End | Flowline |  | WHITECAP RESOURCES INC. | Discontinued | Oil Well Effluent |  |  | 0.976 | 0.976 | [8 empty] | 4960 |  |  |  |  | 10 | SHAPEFILE | N
PL-00019370 | 148250 | Y | 1 | SK PS 00162696 | 2023-08-03 | 148250-1 | 04-22-011-19W3 | 13-15-011-19W3 | Pipeline Segment Connection Above Ground | Pipeline Segment Connection Above Ground | Flowline |  | WHITECAP RESOURCES INC. | Operating | Oil Well Effluent |  |  | 0.128 | 0.128 | [8 empty] | 4960 | [5 empty] | SHAPEFILE | N
PL-00019351 | 613505 | Y | 25 | SK PS 00162237 | 2023-08-03 | 613505-26 | 10-34-010-19W3 | 04-34-010-19W3 | Blind End | Blind End | Flowline |  | WHITECAP RESOURCES INC. | Discontinued | Oil Well Effluent |  |  | 1.492 | 1.492 | [8 empty] | 4960 | [5 empty] | SHAPEFILE | N
PL-00019336 | 151360 | Y | 1 | SK PS 00162124 | 2023-08-03 | 151360-1 | 03-10-011-18W3 | 05-10-011-18W3 | Blind End | Blind End | Flowline |  | WHITECAP RESOURCES INC. | Discontinued | Oil Well Effluent |  |  | 0.623 | 0.623 | [8 empty] | 4960 | [5 empty] | SHAPEFILE | N
PL-00019402 | 625305 | Y | 4 | SK PS 00162752 | 2023-08-03 | 625305-67 | 14-13-016-17W3 | 13-13-016-17W3 | Well | Oil Satellite | Flowline |  | WHITECAP RESOURCES INC. | Operating | Oil Well Effluent |  |  | 0.547 | 0.547 | [8 empty] | 4960 | [5 empty] | SHAPEFILE | N
PL-00019407 | 626605 | Y | 11 | SK PS 00162812 | 2023-08-03 | 626605-11 | 10-17-016-16W3 | 11-17-016-16W3 | Well | Pipeline Segment Connection Above Ground | Flowline |  | WHITECAP RESOURCES INC. | Abandoned | Oil Well Effluent |  |  | 0.634 | 0.634 | [8 empty] | 4960 |  |  |  |  | 1 | SHAPEFILE | N
PL-00019366 | 612705 | Y | 48 | SK PS 00200534 | 2023-08-03 | 612705-38 | 14-20-011-18W3 | 03-29-011-18W3 | Well | Oil Satellite | Flowline |  | WHITECAP RESOURCES INC. | Operating | Oil Well Effluent |  |  | 0.622 | 0.622 | [8 empty] | 4960 | [5 empty] | SHAPEFILE | N
PL-00019323 | 623905 | Y | 65 | SK PS 00161915 | 2023-08-03 | 623905-65 | 16-14-015-19W3 | 13-13-015-19W3 | Well | Oil Satellite | Flowline |  | WHITECAP RESOURCES INC. | Operating | Oil Well Effluent |  |  | 0.334 | 0.334 | [8 empty] | 4960 |  |  |  |  | 0.5 | SHAPEFILE | N
PL-00019364 | 612308 | Y | 5 | SK PS 00162596 | 2023-08-03 | 612308-5 | 10-35-011-19W3 | 15-35-011-19W3 | Pipeline Segment Connection Below Ground | Pipeline Segment Connection Below Ground | Flowline |  | WHITECAP RESOURCES INC. | Operating | Salt water |  |  | 0.4 | 0.4 | [8 empty] | 16250 |  |  |  |  | 10 | SHAPEFILE | N
PL-00019407 | 626605 | Y | 31 | SK PS 00162832 | 2023-08-03 | 626605-31 | 11-18-016-16W3 | 12-17-016-16W3 | Blind End | Blind End | Flowline |  | WHITECAP RESOURCES INC. | Abandoned | Oil Well Effluent |  |  | 1.492 | 1.492 | [13 empty] | 1 | SHAPEFILE | N
PL-00019363 | 612305 | Y | 152 | SK PS 00162570 | 2023-08-03 | 612305-168 | 07-30-011-18W3 | 05-30-011-18W3 | Well | Oil Satellite | Flowline |  | WHITECAP RESOURCES INC. | Operating | Oil Well Effluent |  |  | 0.817 | 0.817 | [8 empty] | 4960 | [5 empty] | SHAPEFILE | N
PL-00019345 | 145406 | Y | 1 | SK PS 00162205 | 2023-08-03 | 145406-1 | 14-24-010-19W3 | 13-24-010-19W3 | Blind End | Pipeline Segment Connection Below Ground | Flowline |  | WHITECAP RESOURCES INC. | Abandoned | Oil Well Effluent |  |  | 0.4 | 0.4 | [14 empty] | SHAPEFILE | N
PL-00019408 | 626608-FW | Y | 1 | SK PS 00162878 | 2023-08-03 | 626608-30 | 15-08-016-16W3 | 09-08-016-16W3 | Well | Pipeline Segment Connection Above Ground | Flowline |  | WHITECAP RESOURCES INC. | Operating | Fresh Water |  |  | 0.573 | 0.573 | [8 empty] | 9930 | [5 empty] | SHAPEFILE | N
PL-00019307 | 146810 | Y | 1 | SK PS 00161833 | 2023-08-03 | 146810-1 | 02-13-015-19W3 | 14-12-015-19W3 | Pipeline Segment Connection Below Ground | Oil Satellite | Flowline |  | WHITECAP RESOURCES INC. | Operating | Oil Well Effluent |  |  | 0.893 | 0.893 | [8 empty] | 4960 | [5 empty] | SHAPEFILE | N
PL-00019338 | 612708 | Y | 6 | SK PS 00162183 | 2023-08-03 | 612708-11 | 06-28-011-18W3 | 05-28-011-18W3 | Blind End | Blind End | Flowline |  | WHITECAP RESOURCES INC. | Abandoned | Salt water |  |  | 0.509 | 0.509 | [14 empty] | SHAPEFILE | N
PL-00019333 | 616005-OE | Y | 35 | SK PS 00162040 | 2023-08-03 | 616005-41 | 11-06-012-18W3 | 10-06-012-18W3 | Well | Pipeline Segment Connection Below Ground | Flowline |  | WHITECAP RESOURCES INC. | Operating | Oil Well Effluent |  |  | 0.378 | 0.378 | [8 empty] | 4960 | [5 empty] | SHAPEFILE | N
PL-00019323 | 623905 | Y | 3 | SK PS 00161853 | 2023-08-03 | 623905-3 | 01-15-015-19W3 | 03-14-015-19W3 | Blind End | Blind End | Flowline |  | WHITECAP RESOURCES INC. | Abandoned | Oil Well Effluent |  |  | 1.124 | 1.124 | [13 empty] | 0.5 | SHAPEFILE | N
PL-00019363 | 612305 | Y | 5 | SK PS 00162423 | 2023-08-03 | 612305-5 | 16-28-011-19W3 | 01-33-011-19W3 | Well | Pipeline Segment Connection Below Ground | Flowline |  | WHITECAP RESOURCES INC. | Operating | Oil Well Effluent |  |  | 0.492 | 0.492 | [8 empty] | 4960 | [5 empty] | SHAPEFILE | N
PL-00019338 | 612708 | Y | 3 | SK PS 00162180 | 2023-08-03 | 612708-4 | 16-08-011-18W3 | 15-09-011-18W3 | Pipeline Segment Connection Below Ground | Pipeline Segment Connection Below Ground | Flowline |  | WHITECAP RESOURCES INC. | Operating | Salt water |  |  | 1.114 | 1.114 | [8 empty] | 14500 | [5 empty] | SHAPEFILE | N
PL-00019363 | 612305 | Y | 93 | SK PS 00162511 | 2023-08-03 | 612305-94 | 07-26-011-19W3 | 15-26-011-19W3 | Blind End | Blind End | Flowline |  | WHITECAP RESOURCES INC. | Abandoned | Oil Well Effluent |  |  | 0.724 | 0.724 | [8 empty] | 4960 | [5 empty] | SHAPEFILE | N
PL-00019363 | 612305 | Y | 48 | SK PS 00162466 | 2023-08-03 | 612305-49 | 15-34-011-19W3 | 05-34-011-19W3 | Oil Satellite | Pipeline Segment Connection Above Ground | Flowline |  | WHITECAP RESOURCES INC. | Operating | Oil Well Effluent |  |  | 1.296 | 1.296 | [8 empty] | 4960 | [5 empty] | SHAPEFILE | N
PL-00019337 | 612705 | Y | 17 | SK PS 00162141 | 2023-08-03 | 612705-21 | 08-17-011-18W3 | 07-17-011-18W3 | Well | Oil Satellite | Flowline |  | WHITECAP RESOURCES INC. | Operating | Oil Well Effluent |  |  | 0.498 | 0.498 | [8 empty] | 4960 |  |  |  |  | 10 | SHAPEFILE | N
PL-00019409 | 626608-SW | Y | 16 | SK PS 00162895 | 2023-08-03 | 626608-22 | 12-16-016-16W3 | 04-21-016-16W3 | Pipeline Segment Connection Below Ground | Pipeline Segment Connection Below Ground | Flowline |  | WHITECAP RESOURCES INC. | Operating | Salt water |  |  | 0.823 | 0.823 | [8 empty] | 9930 | [5 empty] | SHAPEFILE | N
PL-00019363 | 612305 | Y | 15 | SK PS 00162433 | 2023-08-03 | 612305-15 | 02-35-011-19W3 | 15-26-011-19W3 | Pipeline Segment Connection Below Ground | Pipeline Segment Connection Below Ground | Flowline |  | WHITECAP RESOURCES INC. | Operating | Oil Well Effluent |  |  | 0.431 | 0.431 | [8 empty] | 4960 | [5 empty] | SHAPEFILE | N
PL-00019407 | 626605 | Y | 12 | SK PS 00162813 | 2023-08-03 | 626605-12 | 09-17-016-16W3 | 11-17-016-16W3 | Pipeline Segment Connection Below Ground | Pipeline Segment Connection Above Ground | Flowline |  | WHITECAP RESOURCES INC. | Operating | Oil Well Effluent |  |  | 0.99 | 0.99 | [8 empty] | 4960 |  |  |  |  | 1 | SHAPEFILE | N
PL-00019351 | 613505 | Y | 124 | SK PS 00162336 | 2023-08-03 | 613505-131 | 05-27-010-19W3 | 14-27-010-19W3 | Well | Pipeline Segment Connection Below Ground | Flowline |  | WHITECAP RESOURCES INC. | Operating | Oil Well Effluent |  |  | 0.794 | 0.794 | [8 empty] | 4960 | [5 empty] | SHAPEFILE | N
PL-00019409 | 626608-SW | Y | 3 | SK PS 00162882 | 2023-08-03 | 626608-3 | 04-21-016-16W3 | 01-20-016-16W3 | Pipeline Segment Connection Below Ground | Well | Flowline |  | WHITECAP RESOURCES INC. | Operating | Salt water |  |  | 0.406 | 0.406 | [8 empty] | 9930 | [5 empty] | SHAPEFILE | N
PL-00019334 | 616008 | Y | 11 | SK PS 00162115 | 2023-08-03 | 616008-11 | 15-05-012-18W3 | 13-04-012-18W3 | Pipeline Segment Connection Below Ground | Well | Flowline |  | WHITECAP RESOURCES INC. | Operating | Salt water |  |  | 0.801 | 0.801 | [8 empty] | 17237 | [5 empty] | SHAPEFILE | N
PL-00019363 | 612305 | Y | 163 | SK PS 00162581 | 2023-08-03 | 612305-181 | 12-02-012-19W3 | 09-03-012-19W3 | Well | Well | Flowline |  | WHITECAP RESOURCES INC. | Operating | Oil Well Effluent |  |  | 0.575 | 0.575 | [8 empty] | 4960 | [5 empty] | SHAPEFILE | N
PL-00019323 | 623905 | Y | 40 | SK PS 00161890 | 2023-08-03 | 623905-40 | 01-11-015-19W3 | 15-02-015-19W3 | Well | Oil Satellite | Flowline |  | WHITECAP RESOURCES INC. | Operating | Oil Well Effluent |  |  | 0.546 | 0.546 | [8 empty] | 4960 |  |  |  |  | 0.5 | SHAPEFILE | N
PL-00019409 | 626608-SW | Y | 8 | SK PS 00162887 | 2023-08-03 | 626608-9 | 12-21-016-16W3 | 06-21-016-16W3 | Well | Well | Flowline |  | WHITECAP RESOURCES INC. | Operating | Salt water |  |  | 0.718 | 0.718 | [8 empty] | 9930 | [5 empty] | SHAPEFILE | N
PL-00019363 | 612305 | Y | 67 | SK PS 00162485 | 2023-08-03 | 612305-68 | 07-03-012-19W3 | 15-34-011-19W3 | Pipeline Segment Connection Below Ground | Oil Satellite | Flowline |  | WHITECAP RESOURCES INC. | Operating | Oil Well Effluent |  |  | 0.859 | 0.859 | [8 empty] | 4960 | [5 empty] | SHAPEFILE | N
PL-00019343 | 123199 | Y | 1 | SK PS 00162203 | 2023-08-03 | 123199-1 | 02-27-010-19W3 | 02-27-010-19W3 | Blind End | Blind End | Flowline |  | WHITECAP RESOURCES INC. | Discontinued | Oil Well Effluent |  |  | 0.094 | 0.094 | [8 empty] | 4960 | [5 empty] | SHAPEFILE | N
PL-00019351 | 613505 | Y | 11 | SK PS 00162223 | 2023-08-03 | 613505-12 | 04-26-010-19W3 | 02-27-010-19W3 | Blind End | Blind End | Flowline |  | WHITECAP RESOURCES INC. | Discontinued | Oil Well Effluent |  |  | 0.863 | 0.863 | [8 empty] | 4960 | [5 empty] | SHAPEFILE | N
PL-00019364 | 612308 | Y | 24 | SK PS 00162615 | 2023-08-03 | 612308-27 | 05-25-011-19W3 | 15-24-011-19W3 | Pipeline Segment Connection Below Ground | Well | Flowline |  | WHITECAP RESOURCES INC. | Operating | Salt water |  |  | 1.203 | 1.203 | [8 empty] | 16250 |  |  |  |  | 10 | SHAPEFILE | N
PL-00019407 | 626605 | Y | 40 | SK PS 00162841 | 2023-08-03 | 626605-40 | 04-21-016-16W3 | 04-21-016-16W3 | Well | Oil Satellite | Flowline |  | WHITECAP RESOURCES INC. | Operating | Oil Well Effluent |  |  | 0.445 | 0.445 | [8 empty] | 4960 |  |  |  |  | 1 | SHAPEFILE | N
PL-00019334 | 616008 | Y | 5 | SK PS 00162109 | 2023-08-03 | 616008-5 | 11-05-012-18W3 | 10-05-012-18W3 | Pipeline Segment Connection Below Ground | Well | Flowline |  | WHITECAP RESOURCES INC. | Operating | Salt water |  |  | 0.268 | 0.268 | [8 empty] | 17237 | [5 empty] | SHAPEFILE | N
PL-00019364 | 612308 | Y | 2 | SK PS 00162593 | 2023-08-03 | 612308-2 | 15-26-011-19W3 | 02-35-011-19W3 | Pipeline Segment Connection Below Ground | Pipeline Segment Connection Below Ground | Flowline |  | WHITECAP RESOURCES INC. | Operating | Salt water |  |  | 0.458 | 0.458 | [8 empty] | 16250 |  |  |  |  | 10 | SHAPEFILE | N
PL-00019364 | 612308 | Y | 11 | SK PS 00162602 | 2023-08-03 | 612308-13 | 15-26-011-19W3 | 05-25-011-19W3 | Pipeline Segment Connection Below Ground | Pipeline Segment Connection Below Ground | Flowline |  | WHITECAP RESOURCES INC. | Operating | Salt water |  |  | 1.32 | 1.32 | [8 empty] | 16250 |  |  |  |  | 10 | SHAPEFILE | N
PL-00019364 | 612308 | Y | 30 | SK PS 00162621 | 2023-08-03 | 612308-33 | 01-30-011-18W3 | 05-29-011-18W3 | Well | Well | Flowline |  | WHITECAP RESOURCES INC. | Operating | Salt water |  |  | 0.525 | 0.525 | [8 empty] | 16250 |  |  |  |  | 10 | SHAPEFILE | N
PL-00019363 | 612305 | Y | 151 | SK PS 00162569 | 2023-08-03 | 612305-167 | 01-32-011-19W3 | 08-32-011-19W3 | Well | Pipeline Segment Connection Below Ground | Flowline |  | WHITECAP RESOURCES INC. | Operating | Oil Well Effluent |  |  | 0.45 | 0.45 | [8 empty] | 4960 | [5 empty] | SHAPEFILE | N
PL-00019333 | 616005-OE | Y | 84 | SK PS 00162089 | 2023-08-03 | 616005-109 | 04-05-012-18W3 | 03-05-012-18W3 | Blind End | Well | Flowline |  | WHITECAP RESOURCES INC. | Abandoned | Oil Well Effluent |  |  | 0.437 | 0.437 | [8 empty] | 4960 | [5 empty] | SHAPEFILE | N
PL-00019363 | 612305 | Y | 1 | SK PS 00162419 | 2023-08-03 | 612305-1 | 03-02-012-19W3 | 13-35-011-19W3 | Well | Pipeline Segment Connection Below Ground | Flowline |  | WHITECAP RESOURCES INC. | Operating | Oil Well Effluent |  |  | 0.587 | 0.587 | [8 empty] | 4960 | [5 empty] | SHAPEFILE | N
PL-00019363 | 612305 | Y | 33 | SK PS 00162451 | 2023-08-03 | 612305-33 | 03-03-012-19W3 | 03-03-012-19W3 | Pipeline Segment Connection Below Ground | Pipeline Segment Connection Below Ground | Flowline |  | WHITECAP RESOURCES INC. | Operating | Oil Well Effluent |  |  | 0.218 | 0.218 | [8 empty] | 4960 | [5 empty] | SHAPEFILE | N
PL-00019352 | 613508 | Y | 15 | SK PS 00162380 | 2023-08-03 | 613508-15 | 07-03-011-19W3 | 15-11-011-19W3 | Pipeline Segment Connection Below Ground | Well | Flowline |  | WHITECAP RESOURCES INC. | Operating | Salt water |  |  | 3.628 | 3.628 | [8 empty] | 17400 | [5 empty] | SHAPEFILE | N
PL-00019407 | 626605 | Y | 22 | SK PS 00162823 | 2023-08-03 | 626605-22 | 03-21-016-16W3 | 04-21-016-16W3 | Well | Pipeline Segment Connection Below Ground | Flowline |  | WHITECAP RESOURCES INC. | Operating | Oil Well Effluent |  |  | 0.405 | 0.405 | [8 empty] | 4960 |  |  |  |  | 1 | SHAPEFILE | N
PL-00019333 | 616005-OE | Y | 79 | SK PS 00162084 | 2023-08-03 | 616005-97 | 10-06-012-18W3 | 10-06-012-18W3 | Well | Pipeline Segment Connection Below Ground | Flowline |  | WHITECAP RESOURCES INC. | Operating | Oil Well Effluent |  |  | 0.017 | 0.017 | [8 empty] | 4960 | [5 empty] | SHAPEFILE | N
PL-00019333 | 616005-OE | Y | 83 | SK PS 00162088 | 2023-08-03 | 616005-108 | 10-07-012-18W3 | 10-07-012-18W3 | Well | Pipeline Segment Connection Below Ground | Flowline |  | WHITECAP RESOURCES INC. | Cancelled - Non-Regulatory | Oil Well Effluent |  |  | 0.072 | 0.072 | [8 empty] | 4960 | [5 empty] | SHAPEFILE | N
PL-00019363 | 612305 | Y | 125 | SK PS 00162543 | 2023-08-03 | 612305-128 | 04-35-011-19W3 | 03-35-011-19W3 | Well | Pipeline Segment Connection Below Ground | Flowline |  | WHITECAP RESOURCES INC. | Operating | Oil Well Effluent |  |  | 0.403 | 0.403 | [8 empty] | 4960 | [5 empty] | SHAPEFILE | N
PL-00019402 | 625305 | Y | 11 | SK PS 00162759 | 2023-08-03 | 625305-346 | 11-13-016-17W3 | 13-13-016-17W3 | Well | Oil Satellite | Flowline |  | WHITECAP RESOURCES INC. | Discontinued | Oil Well Effluent |  |  | 0.662 | 0.662 | [8 empty] | 4960 | [5 empty] | SHAPEFILE | N
PL-00019366 | 612705 | Y | 47 | SK PS 00162683 | 2023-08-03 | 612705-108 | 09-25-011-19W3 | 13-30-011-18W3 | Well | Oil Satellite | Flowline |  | WHITECAP RESOURCES INC. | Operating | Oil Well Effluent |  |  | 0.604 | 0.604 | [8 empty] | 4960 | [5 empty] | SHAPEFILE | N
PL-00019352 | 613508 | Y | 42 | SK PS 00208776 | 2023-08-03 | 613508-18 | 15-06-011-19W3 | 10-06-011-19W3 | Pipeline Segment Connection Below Ground | Blind End | Flowline |  | WHITECAP RESOURCES INC. | Abandoned | Salt water |  |  | 0.48 | 0.48 | [8 empty] | 17400 | [5 empty] | SHAPEFILE | N
PL-00019351 | 613505 | Y | 147 | SK PS 00162359 | 2023-08-03 | 613505-165 | 06-05-011-19W3 | 06-05-011-19W3 | Well | Well | Flowline |  | WHITECAP RESOURCES INC. | Operating | Oil Well Effluent |  |  | 0.196 | 0.196 | [8 empty] | 4960 | [5 empty] | SHAPEFILE | N
PL-00019337 | 612705 | Y | 8 | SK PS 00162132 | 2023-08-03 | 612705-12 | 10-08-011-18W3 | 06-08-011-18W3 | Blind End | Blind End | Flowline |  | WHITECAP RESOURCES INC. | Discontinued | Oil Well Effluent |  |  | 0.523 | 0.523 | [8 empty] | 4960 |  |  |  |  | 10 | SHAPEFILE | N
PL-00019363 | 612305 | Y | 133 | SK PS 00162551 | 2023-08-03 | 612305-142 | 14-33-011-19W3 | 15-33-011-19W3 | Well | Oil Satellite | Flowline |  | WHITECAP RESOURCES INC. | Operating | Oil Well Effluent |  |  | 0.388 | 0.388 | [8 empty] | 4960 | [5 empty] | SHAPEFILE | N
PL-00019269 | 13-23-7-32 (Header) | Y | 2 | SK PS 00161685 | 2023-08-02 | 2C13-23 WL.07I114 | 13-23-007-32W1 | 15-23-007-32W1 | Well | Oil Satellite | Flowline |  | SATURN OIL & GAS INC. | Discontinued | Oil Well Effluent |  |  | 0.859 | 0.859 | [14 empty] | SYSGEN | N
PL-00019273 | Hasting SW | Y | 3 | SK PS 00161755 | 2023-08-02 | 111272-011 | 08-07-004-33W1 | 16-06-004-33W1 | Blind End | Blind End | Flowline |  | CANADIAN NATURAL RESOURCES LIMITED | Discontinued | Salt water |  | Fibreglass | 0.897 | 0.897 | 90.7 | 7.5 | 1 | CEN | 2500 |  | 0 | 13790 | 13790 |  |  | Uncoated | Uncoated | 0.01 | SHAPEFILE | N
PL-00019266 | 802002 | Y | 1 | SK PS 00161681 | 2023-08-02 |  | 05-08-011-18W3 | 06-08-011-18W3 | Well | Multi Well Battery | Flowline | Mitchell Bauman | STONE BROOK RESOURCES INC. | Cancelled - Duplicate Licences | Oil Well Effluent |  | Fibreglass | 0.403 | 0.403 | 84.8 | 4.6 | [6 empty] | 7440 | [5 empty] | SYSGEN | N
PL-00019283 | SAS SE SASK OE | Y | 12 | SK PS 00161792 | 2023-08-02 | 107521-007 | 03-23-005-06W2 | 05-14-005-06W2 | Blind End | Blind End | Flowline |  | CANADIAN NATURAL RESOURCES LIMITED | Abandoned | Oil Well Effluent |  |  | 1.234 | 1.234 | [8 empty] | 0 |  |  |  |  | 0 | SHAPEFILE | N
PL-00019273 | Hasting SW | Y | 7 | SK PS 00161759 | 2023-08-02 | 111272-003 | 08-11-004-34W1 | 16-10-004-34W1 | Blind End | Blind End | Flowline |  | CANADIAN NATURAL RESOURCES LIMITED | Discontinued | Salt water |  |  | 1.906 | 1.906 | [8 empty] | 0 |  |  |  |  | 0.01 | SHAPEFILE | N
PL-00019272 | Hasting OE | Y | 30 | SK PS 00161724 | 2023-08-02 | 107747-032 | 13-06-004-33W1 | 14-06-004-33W1 | Blind End | Blind End | Flowline |  | CANADIAN NATURAL RESOURCES LIMITED | Abandoned | Oil Well Effluent |  |  | 0.539 | 0.539 | [8 empty] | 0 |  |  |  |  | 0 | SHAPEFILE | N
PL-00019273 | Hasting SW | Y | 11 | SK PS 00161763 | 2023-08-02 | 111272-006 | 08-11-004-34W1 | 08-07-004-33W1 | Blind End | Blind End | Flowline |  | CANADIAN NATURAL RESOURCES LIMITED | Abandoned | Salt water |  |  | 3.246 | 3.246 | [8 empty] | 0 |  |  |  |  | 0.01 | SHAPEFILE | N
PL-00019272 | Hasting OE | Y | 51 | SK PS 00161745 | 2023-08-02 | 150455-001 | 16-11-004-34W1 | 15-11-004-34W1 | Pipeline Segment Connection Below Ground | Multi Well Battery | Flowline |  | CANADIAN NATURAL RESOURCES LIMITED | Operating | Oil Well Effluent |  |  | 0.351 | 0.351 | [8 empty] | 3971 |  |  |  |  | 0 | SHAPEFILE | N
PL-00019272 | Hasting OE | Y | 33 | SK PS 00161727 | 2023-08-02 | 107747-006 | 08-10-004-34W1 | 16-10-004-34W1 | Blind End | Blind End | Flowline |  | CANADIAN NATURAL RESOURCES LIMITED | Abandoned | Oil Well Effluent |  |  | 0.77 | 0.77 | [8 empty] | 0 |  |  |  |  | 0 | SHAPEFILE | N
PL-00019272 | Hasting OE | Y | 14 | SK PS 00161708 | 2023-08-02 | 107747-052 | 03-02-004-34W1 | 06-02-004-34W1 | Well | Oil Satellite | Flowline |  | CANADIAN NATURAL RESOURCES LIMITED | Operating | Oil Well Effluent |  |  | 0.393 | 0.393 | [8 empty] | 3971 |  |  |  |  | 0 | SHAPEFILE | N
PL-00019272 | Hasting OE | Y | 55 | SK PS 00161749 | 2023-08-02 | 187110-001 | 08-32-003-33W1 | 02-32-003-33W1 | Blind End | Blind End | Flowline |  | CANADIAN NATURAL RESOURCES LIMITED | Abandoned | Oil Well Effluent |  | Steel | 0.53 | 0.53 | 88.9 | 3.2 |  | Z245.1 | 290 | I | 0 |  | 0 |  |  | Uncoated |  | 0 | SHAPEFILE | N
PL-00019283 | SAS SE SASK OE | Y | 13 | SK PS 00161793 | 2023-08-02 | 107521-008 | 07-23-005-06W2 | 03-23-005-06W2 | Blind End | Blind End | Flowline |  | CANADIAN NATURAL RESOURCES LIMITED | Abandoned | Oil Well Effluent |  |  | 0.643 | 0.643 | [8 empty] | 0 |  |  |  |  | 0 | SHAPEFILE | N
PL-00019273 | Hasting SW | Y | 10 | SK PS 00161762 | 2023-08-02 | 111272-009 | 08-11-004-34W1 | 10-31-003-33W1 | Blind End | Blind End | Flowline |  | CANADIAN NATURAL RESOURCES LIMITED | Abandoned | Salt water |  |  | 4.004 | 4.004 | [8 empty] | 0 |  |  |  |  | 0.01 | SHAPEFILE | N
PL-00019284 | SAS SE SASK SW | Y | 1 | SK PS 00161799 | 2023-08-02 | 247652-003 | 05-14-005-06W2 | 11-14-005-06W2 | Blind End | Blind End | Flowline |  | CANADIAN NATURAL RESOURCES LIMITED | Discontinued | Salt water |  |  | 0.55 | 0.55 | [8 empty] | 0 |  |  |  |  | 0.01 | SHAPEFILE | N
PL-00019272 | Hasting OE | Y | 12 | SK PS 00161706 | 2023-08-02 | 107747-028 | 05-07-004-33W1 | 05-07-004-33W1 | Well | Pipeline Segment Connection Above Ground | Flowline |  | CANADIAN NATURAL RESOURCES LIMITED | Operating | Oil Well Effluent |  |  | 0.271 | 0.271 | [8 empty] | 3971 |  |  |  |  | 0 | SHAPEFILE | N
PL-00019272 | Hasting OE | Y | 57 | SK PS 00161751 | 2023-08-02 | 197752-001 | 07-32-003-33W1 | 02-32-003-33W1 | Blind End | Blind End | Flowline |  | CANADIAN NATURAL RESOURCES LIMITED | Abandoned | Oil Well Effluent |  | Fibreglass | 0.627 | 0.627 | 80.8 | 2.5 |  | CEN | 800 |  | 0 |  | 0 |  |  | Uncoated | Uncoated | 0 | SHAPEFILE | N
PL-00019283 | SAS SE SASK OE | Y | 1 | SK PS 00161781 | 2023-08-02 | 195158-001 | 15-10-001-31W1 | 09-10-001-31W1 | Well | Multi Well Battery | Flowline |  | CANADIAN NATURAL RESOURCES LIMITED | Operating | Oil Well Effluent |  |  | 0.57 | 0.57 | [8 empty] | 3450 |  |  |  |  | 0 | SHAPEFILE | N
PL-00019288 | SK-148294 | Y | 1 | SK PS 00161809 | 2023-08-02 | 148294-001 | 03-16-026-19W3 | 01-16-026-19W3 | Pipeline Segment Connection Above Ground | Pipeline Segment Connection Above Ground | Flowline |  | TEINE ENERGY LTD. | Operating | Oil Well Effluent |  | Composite | 0.825 | 0.825 | 124 | 12.6 |  | FPLP |  |  |  |  | 4960 |  |  | Uncoated |  |  | SHAPEFILE | N
PL-00019272 | Hasting OE | Y | 9 | SK PS 00161703 | 2023-08-02 | 107747-031 | 13-06-004-33W1 | 04-07-004-33W1 | Well | Pipeline Segment Connection Below Ground | Flowline |  | CANADIAN NATURAL RESOURCES LIMITED | Operating | Oil Well Effluent |  |  | 0.501 | 0.501 | [8 empty] | 3971 |  |  |  |  | 0 | SHAPEFILE | N
PL-00019280 | SK-148312 | Y | 1 | SK PS 00161778 | 2023-08-02 | 148312-001 | 03-31-030-21W3 | 03-31-030-21W3 | Pipeline Segment Connection Above Ground | Pipeline Segment Connection Above Ground | Flowline |  | TEINE ENERGY LTD. | Operating | Oil Well Effluent |  | Composite | 0.192 | 0.192 | 97 | 10 |  | FPLP |  |  |  |  | 4960 |  |  | Uncoated |  |  | SHAPEFILE | N
PL-00019283 | SAS SE SASK OE | Y | 18 | SK PS 00161798 | 2023-08-02 | 197955-001 | 16-03-007-06W2 | 15-03-007-06W2 | Blind End | Blind End | Flowline |  | CANADIAN NATURAL RESOURCES LIMITED | Abandoned | Oil Well Effluent |  |  | 0.362 | 0.362 | [8 empty] | 0 |  |  |  |  | 0 | SHAPEFILE | N
PL-00019284 | SAS SE SASK SW | Y | 4 | SK PS 00161802 | 2023-08-02 | 247652-002 | 05-14-005-06W2 | 01-14-005-06W2 | Blind End | Blind End | Flowline |  | CANADIAN NATURAL RESOURCES LIMITED | Abandoned | Salt water |  |  | 1.231 | 1.231 | [8 empty] | 0 |  |  |  |  | 0.01 | SHAPEFILE | N
PL-00019273 | Hasting SW | Y | 6 | SK PS 00161758 | 2023-08-02 | 111272-002 | 16-10-004-34W1 | 04-14-004-34W1 | Blind End | Blind End | Flowline |  | CANADIAN NATURAL RESOURCES LIMITED | Discontinued | Salt water |  |  | 0.743 | 0.743 | [8 empty] | 0 |  |  |  |  | 0.01 | SHAPEFILE | N
PL-00019283 | SAS SE SASK OE | Y | 9 | SK PS 00161789 | 2023-08-02 | 107521-005 | 13-14-005-06W2 | 05-14-005-06W2 | Blind End | Blind End | Flowline |  | CANADIAN NATURAL RESOURCES LIMITED | Abandoned | Oil Well Effluent |  |  | 0.691 | 0.691 | [8 empty] | 0 |  |  |  |  | 0 | SHAPEFILE | N
PL-00019270 | CEC 15-28-7-32 BATTERY | Y | 6 | SK PS 00161692 | 2023-08-02 | 12-34 (Header) | 12-34-007-32W1 | 15-28-007-32W1 | Oil Satellite | Multi Well Battery | Flowline |  | SATURN OIL & GAS INC. | Operating | Oil Well Effluent |  |  | 1.553 | 1.553 | [8 empty] | 4960 | [5 empty] | SYSGEN | N
PL-00019272 | Hasting OE | Y | 2 | SK PS 00161696 | 2023-08-02 | 103093-001 | 12-11-004-34W1 | 10-11-004-34W1 | Blind End | Blind End | Flowline |  | CANADIAN NATURAL RESOURCES LIMITED | Discontinued | Oil Well Effluent |  |  | 1.284 | 1.284 | [8 empty] | 0 |  |  |  |  | 0 | SHAPEFILE | N
PL-00019281 | SK-148312 | Y | 1 | SK PS 00161779 | 2023-08-02 | 148312-002 | 03-31-030-21W3 | 03-31-030-21W3 | Pipeline Segment Connection Above Ground | Pipeline Segment Connection Above Ground | Flowline |  | TEINE ENERGY LTD. | Operating | Oil Well Effluent |  | Composite | 0.192 | 0.192 | 97 | 10 |  | FPLP |  |  |  |  | 4960 |  |  | Uncoated |  |  | SHAPEFILE | N
PL-00019272 | Hasting OE | Y | 52 | SK PS 00161746 | 2023-08-02 | 154137-001 | 14-11-004-34W1 | 10-11-004-34W1 | Well | Multi Well Battery | Flowline |  | CANADIAN NATURAL RESOURCES LIMITED | Operating | Oil Well Effluent |  |  | 0.577 | 0.577 | [8 empty] | 3971 |  |  |  |  | 0 | SHAPEFILE | N
PL-00019272 | Hasting OE | Y | 37 | SK PS 00161731 | 2023-08-02 | 107747-016 | 06-11-004-34W1 | 15-11-004-34W1 | Blind End | Blind End | Flowline |  | CANADIAN NATURAL RESOURCES LIMITED | Abandoned | Oil Well Effluent |  |  | 0.684 | 0.684 | [8 empty] | 0 |  |  |  |  | 0 | SHAPEFILE | N
PL-00019272 | Hasting OE | Y | 10 | SK PS 00161704 | 2023-08-02 | 107747-036 | 03-07-004-33W1 | 03-07-004-33W1 | Well | Pipeline Segment Connection Below Ground | Flowline |  | CANADIAN NATURAL RESOURCES LIMITED | Operating | Oil Well Effluent |  |  | 0.12 | 0.12 | [8 empty] | 3971 |  |  |  |  | 0 | SHAPEFILE | N
PL-00019272 | Hasting OE | Y | 36 | SK PS 00161730 | 2023-08-02 | 107747-007 | 16-10-004-34W1 | 15-11-004-34W1 | Blind End | Blind End | Flowline |  | CANADIAN NATURAL RESOURCES LIMITED | Abandoned | Oil Well Effluent |  |  | 1.561 | 1.561 | [8 empty] | 0 |  |  |  |  | 0 | SHAPEFILE | N
PL-00019269 | 13-23-7-32 (Header) | Y | 1 | SK PS 00161684 | 2023-08-02 | 3B13-23 WL.07B195 | 13-23-007-32W1 | 15-23-007-32W1 | Well | Oil Satellite | Flowline |  | SATURN OIL & GAS INC. | Discontinued | Oil Well Effluent |  |  | 0.886 | 0.886 | [14 empty] | SYSGEN | N
PL-00019272 | Hasting OE | Y | 18 | SK PS 00161712 | 2023-08-02 | 107747-043 | 16-31-003-33W1 | 09-06-004-33W1 | Blind End | Blind End | Flowline |  | CANADIAN NATURAL RESOURCES LIMITED | Abandoned | Oil Well Effluent |  | Steel | 1.034 | 1.034 | 114.3 | 3.2 |  | Z245.1 | 290 | I | 0 |  | 0 |  |  | Uncoated |  | 0 | SHAPEFILE | N
PL-00019284 | SAS SE SASK SW | Y | 2 | SK PS 00161800 | 2023-08-02 | 247652-001 | 13-11-005-06W2 | 05-14-005-06W2 | Blind End | Blind End | Flowline |  | CANADIAN NATURAL RESOURCES LIMITED | Abandoned | Salt water |  |  | 0.771 | 0.771 | [8 empty] | 0 |  |  |  |  | 0.01 | SHAPEFILE | N
PL-00019286 | SK-146667 | Y | 1 | SK PS 00161807 | 2023-08-02 | 146667-001 | 15-35-025-18W3 | 16-35-025-18W3 | Pipeline Segment Connection Above Ground | Pipeline Segment Connection Above Ground | Flowline |  | TEINE ENERGY LTD. | Operating | Oil Well Effluent |  | Composite | 0.334 | 0.334 | 97 | 10 |  | FPLP |  |  |  |  | 4960 |  |  | Uncoated |  |  | SHAPEFILE | N
PL-00019272 | Hasting OE | Y | 46 | SK PS 00161740 | 2023-08-02 | 136093-001 | 07-32-003-33W1 | 06-32-003-33W1 | Blind End | Blind End | Flowline |  | CANADIAN NATURAL RESOURCES LIMITED | Abandoned | Oil Well Effluent |  | Fibreglass | 0.315 | 0.315 | 81.2 | 2.5 | 1 | STAR | 1000 |  | 0 |  | 0 |  |  | Uncoated | Uncoated | 0 | SHAPEFILE | N
PL-00019272 | Hasting OE | Y | 28 | SK PS 00161722 | 2023-08-02 | 107747-041 | 10-06-004-33W1 | 09-06-004-33W1 | Blind End | Blind End | Flowline |  | CANADIAN NATURAL RESOURCES LIMITED | Abandoned | Oil Well Effluent |  |  | 0.453 | 0.453 | [8 empty] | 0 |  |  |  |  | 0 | SHAPEFILE | N
PL-00019272 | Hasting OE | Y | 4 | SK PS 00161698 | 2023-08-02 | 105265-001 | 02-07-004-33W1 | 02-07-004-33W1 | Well | Pipeline Segment Connection Below Ground | Flowline |  | CANADIAN NATURAL RESOURCES LIMITED | Operating | Oil Well Effluent |  |  | 0.219 | 0.219 | [8 empty] | 3971 |  |  |  |  | 0 | SHAPEFILE | N
PL-00019273 | Hasting SW | Y | 14 | SK PS 00161766 | 2023-08-02 | 136099-001 | 01-12-004-34W1 | 06-06-004-33W1 | Blind End | Blind End | Flowline |  | CANADIAN NATURAL RESOURCES LIMITED | Discontinued | Salt water |  |  | 1.689 | 1.689 | [8 empty] | 0 |  |  |  |  | 0.01 | SHAPEFILE | N
PL-00019282 | SK-148322 | Y | 1 | SK PS 00161780 | 2023-08-02 | 148322-001 | 13-31-030-21W3 | 12-31-030-21W3 | Pipeline Segment Connection Above Ground | Pipeline Segment Connection Above Ground | Flowline |  | TEINE ENERGY LTD. | Operating | Oil Well Effluent |  | Composite | 0.342 | 0.342 | 97 | 10 |  | FPLP |  |  |  |  | 4960 |  |  | Uncoated |  |  | SHAPEFILE | N
PL-00019283 | SAS SE SASK OE | Y | 2 | SK PS 00161782 | 2023-08-02 | 195160-001 | 13-11-001-31W1 | 09-10-001-31W1 | Well | Multi Well Battery | Flowline |  | CANADIAN NATURAL RESOURCES LIMITED | Operating | Oil Well Effluent |  |  | 0.947 | 0.947 | [8 empty] | 3450 |  |  |  |  | 0 | SHAPEFILE | N
PL-00019272 | Hasting OE | Y | 44 | SK PS 00161738 | 2023-08-02 | 107747-009 | 06-14-004-34W1 | 04-14-004-34W1 | Blind End | Blind End | Flowline |  | CANADIAN NATURAL RESOURCES LIMITED | Abandoned | Oil Well Effluent |  |  | 0.497 | 0.497 | [8 empty] | 0 |  |  |  |  | 0 | SHAPEFILE | N
PL-00019272 | Hasting OE | Y | 58 | SK PS 00161752 | 2023-08-02 | 242105-001 | 02-11-004-34W1 | 10-11-004-34W1 | Blind End | Blind End | Flowline |  | CANADIAN NATURAL RESOURCES LIMITED | Abandoned | Oil Well Effluent |  |  | 0.939 | 0.939 | [8 empty] | 0 |  |  |  |  | 0 | SHAPEFILE | N
PL-00019283 | SAS SE SASK OE | Y | 4 | SK PS 00161784 | 2023-08-02 | 107521-011 | 03-14-005-06W2 | 06-14-005-06W2 | Blind End | Blind End | Flowline |  | CANADIAN NATURAL RESOURCES LIMITED | Abandoned | Oil Well Effluent |  |  | 0.385 | 0.385 | [8 empty] | 0 |  |  |  |  | 0 | SHAPEFILE | N
PL-00019283 | SAS SE SASK OE | Y | 8 | SK PS 00161788 | 2023-08-02 | 107521-006 | 13-14-005-06W2 | 05-14-005-06W2 | Blind End | Blind End | Flowline |  | CANADIAN NATURAL RESOURCES LIMITED | Abandoned | Oil Well Effluent |  |  | 0.737 | 0.737 | [8 empty] | 0 |  |  |  |  | 0 | SHAPEFILE | N
PL-00019272 | Hasting OE | Y | 53 | SK PS 00161747 | 2023-08-02 | 154138-001 | 11-11-004-34W1 | 10-11-004-34W1 | Well | Multi Well Battery | Flowline |  | CANADIAN NATURAL RESOURCES LIMITED | Operating | Oil Well Effluent |  |  | 0.686 | 0.686 | [8 empty] | 3971 |  |  |  |  | 0 | SHAPEFILE | N
PL-00019272 | Hasting OE | Y | 42 | SK PS 00161736 | 2023-08-02 | 107747-021 | 10-12-004-34W1 | 10-12-004-34W1 | Blind End | Blind End | Flowline |  | CANADIAN NATURAL RESOURCES LIMITED | Abandoned | Oil Well Effluent |  |  | 0.145 | 0.145 | [8 empty] | 0 |  |  |  |  | 0 | SHAPEFILE | N
PL-00019283 | SAS SE SASK OE | Y | 5 | SK PS 00161785 | 2023-08-02 | 107521-012 | 06-14-005-06W2 | 05-14-005-06W2 | Blind End | Blind End | Flowline |  | CANADIAN NATURAL RESOURCES LIMITED | Abandoned | Oil Well Effluent |  |  | 0.403 | 0.403 | [8 empty] | 0 |  |  |  |  | 0 | SHAPEFILE | N
PL-00019272 | Hasting OE | Y | 29 | SK PS 00161723 | 2023-08-02 | 107747-033 | 12-06-004-33W1 | 14-06-004-33W1 | Blind End | Blind End | Flowline |  | CANADIAN NATURAL RESOURCES LIMITED | Abandoned | Oil Well Effluent |  |  | 0.512 | 0.512 | [8 empty] | 0 |  |  |  |  | 0 | SHAPEFILE | N
PL-00019272 | Hasting OE | Y | 45 | SK PS 00161739 | 2023-08-02 | 135369-001 | 10-10-004-34W1 | 15-11-004-34W1 | Pipeline Segment Connection Below Ground | Multi Well Battery | Flowline |  | CANADIAN NATURAL RESOURCES LIMITED | Operating | Oil Well Effluent |  |  | 1.692 | 1.692 | [8 empty] | 3971 |  |  |  |  | 0 | SHAPEFILE | N
PL-00019273 | Hasting SW | Y | 18 | SK PS 00161770 | 2023-08-02 | 138507-001 | 08-11-004-34W1 | 01-12-004-34W1 | Injection/Disposal Facility | Pipeline Segment Connection Above Ground | Flowline |  | CANADIAN NATURAL RESOURCES LIMITED | Operating | Salt water |  |  | 1.651 | 1.651 | [8 empty] | 13790 |  |  |  |  | 0.01 | SHAPEFILE | N
PL-00019272 | Hasting OE | Y | 5 | SK PS 00161699 | 2023-08-02 | 105266-001 | 14-10-004-34W1 | 12-10-004-34W1 | Blind End | Blind End | Flowline |  | CANADIAN NATURAL RESOURCES LIMITED | Discontinued | Oil Well Effluent |  |  | 0.651 | 0.651 | [8 empty] | 0 |  |  |  |  | 0 | SHAPEFILE | N
PL-00019272 | Hasting OE | Y | 39 | SK PS 00161733 | 2023-08-02 | 107747-011 | 14-11-004-34W1 | 15-11-004-34W1 | Blind End | Blind End | Flowline |  | CANADIAN NATURAL RESOURCES LIMITED | Abandoned | Oil Well Effluent |  |  | 0.339 | 0.339 | [8 empty] | 0 |  |  |  |  | 0 | SHAPEFILE | N
PL-00019272 | Hasting OE | Y | 15 | SK PS 00161709 | 2023-08-02 | 107747-050 | 06-02-004-34W1 | 10-11-004-34W1 | Oil Satellite | Multi Well Battery | Flowline |  | CANADIAN NATURAL RESOURCES LIMITED | Operating | Oil Well Effluent |  |  | 3.205 | 3.205 | [8 empty] | 3971 |  |  |  |  | 0 | SHAPEFILE | N
PL-00019270 | CEC 15-28-7-32 BATTERY | Y | 7 | SK PS 00161693 | 2023-08-02 | 10-28 (DISPOSAL PLANT) | 15-28-007-32W1 | 10-28-007-32W1 | Multi Well Battery | Injection/Disposal Facility | Flowline |  | SATURN OIL & GAS INC. | Operating | Oil Well Effluent |  |  | 0.367 | 0.367 | [8 empty] | 4960 | [5 empty] | SYSGEN | N
PL-00019272 | Hasting OE | Y | 16 | SK PS 00161710 | 2023-08-02 | 107747-002 | 08-09-004-34W1 | 12-10-004-34W1 | Well | Pipeline Segment Connection Below Ground | Flowline |  | CANADIAN NATURAL RESOURCES LIMITED | Operating | Oil Well Effluent |  |  | 0.438 | 0.438 | [8 empty] | 3971 |  |  |  |  | 0 | SHAPEFILE | N
PL-00019272 | Hasting OE | Y | 43 | SK PS 00161737 | 2023-08-02 | 107747-017 | 12-12-004-34W1 | 10-11-004-34W1 | Blind End | Blind End | Flowline |  | CANADIAN NATURAL RESOURCES LIMITED | Abandoned | Oil Well Effluent |  |  | 0.98 | 0.98 | [8 empty] | 0 |  |  |  |  | 0 | SHAPEFILE | N
PL-00019284 | SAS SE SASK SW | Y | 6 | SK PS 00161804 | 2023-08-02 | 187117-001 | 03-10-007-06W2 | 15-03-007-06W2 | Blind End | Blind End | Flowline |  | CANADIAN NATURAL RESOURCES LIMITED | Abandoned | Salt water |  |  | 0.512 | 0.512 | [8 empty] | 0 |  |  |  |  | 0.01 | SHAPEFILE | N
PL-00019272 | Hasting OE | Y | 49 | SK PS 00161743 | 2023-08-02 | 137177-001 | 05-14-004-34W1 | 04-14-004-34W1 | Blind End | Blind End | Flowline |  | CANADIAN NATURAL RESOURCES LIMITED | Discontinued | Oil Well Effluent |  |  | 0.503 | 0.503 | [8 empty] | 0 |  |  |  |  | 0 | SHAPEFILE | N
PL-00019270 | CEC 15-28-7-32 BATTERY | Y | 4 | SK PS 00161690 | 2023-08-02 | 3C16-28 WL.08A128 | 16-28-007-32W1 | 15-28-007-32W1 | Well | Multi Well Battery | Flowline |  | SATURN OIL & GAS INC. | Discontinued | Oil Well Effluent |  |  | 0.326 | 0.326 | [14 empty] | SYSGEN | N
PL-00019283 | SAS SE SASK OE | Y | 17 | SK PS 00161797 | 2023-08-02 | 248410-001 | 15-03-007-06W2 | 15-03-007-06W2 | Blind End | Blind End | Flowline |  | CANADIAN NATURAL RESOURCES LIMITED | Abandoned | Oil Well Effluent |  |  | 0.23 | 0.23 | [8 empty] | 0 |  |  |  |  | 0 | SHAPEFILE | N
PL-00019283 | SAS SE SASK OE | Y | 6 | SK PS 00161786 | 2023-08-02 | 107521-013 | 09-14-005-06W2 | 05-14-005-06W2 | Blind End | Blind End | Flowline |  | CANADIAN NATURAL RESOURCES LIMITED | Abandoned | Oil Well Effluent |  |  | 1.331 | 1.331 | [8 empty] | 0 |  |  |  |  | 0 | SHAPEFILE | N
PL-00019270 | CEC 15-28-7-32 BATTERY | Y | 3 | SK PS 00161689 | 2023-08-02 | 4C16-28 WL.08G110 | 16-28-007-32W1 | 15-28-007-32W1 | Well | Multi Well Battery | Flowline |  | SATURN OIL & GAS INC. | Operating | Oil Well Effluent |  |  | 0.376 | 0.376 | [8 empty] | 4960 | [5 empty] | SYSGEN | N
PL-00019268 | 1 | N | 1 | SK PS 00161683 | 2023-08-02 |  | 06-23-006-07W2 | 06-23-006-07W2 | Pipeline Segment Connection Above Ground | Pipeline Segment Connection Above Ground | Flowline | 6-23 to 6-23-6-7W2 4" Flowline | WHITECAP RESOURCES INC. | Operating | Oil Well Effluent |  | Fibreglass | 0.212 | 0.212 | 105.8 | 3.2 | 1 | STAR | 1000 |  | 4968 | 4968 | 4960 | 49.6 | 1.5 | Uncoated | Uncoated | 10 | SHAPEFILE | N
PL-00019272 | Hasting OE | Y | 3 | SK PS 00161697 | 2023-08-02 | 104131-001 | 14-01-004-34W1 | 02-12-004-34W1 | Blind End | Blind End | Flowline |  | CANADIAN NATURAL RESOURCES LIMITED | Abandoned | Oil Well Effluent |  |  | 0.701 | 0.701 | [8 empty] | 0 |  |  |  |  | 0 | SHAPEFILE | N
PL-00019284 | SAS SE SASK SW | Y | 7 | SK PS 00161805 | 2023-08-02 | 197951-001 | 15-03-007-06W2 | 03-10-007-06W2 | Blind End | Blind End | Flowline |  | CANADIAN NATURAL RESOURCES LIMITED | Discontinued | Salt water |  |  | 0.7 | 0.7 | [8 empty] | 0 |  |  |  |  | 0.01 | SHAPEFILE | N
PL-00018451 |  | N | 3 | SK PS 00161679 | 2023-08-02 |  | 08-03-004-20W3 | 12-02-004-20W3 | Pipeline Segment Connection Above Ground | Well | Flowline | 05-11-004-20W3M MWB SW Flowline | DURHAM CREEK ENERGY LTD. | Operating | Salt water |  | Fibreglass | 0.864 | 0.864 | 89.4 | 6.6 | 1 | STAR | 2250 |  | 15440 | 13760 | 13760 | 0 | 1.5 | Uncoated | Uncoated | 0 | SHAPEFILE | N
PL-00019272 | Hasting OE | Y | 50 | SK PS 00161744 | 2023-08-02 | 144873-001 | 10-01-004-34W1 | 16-01-004-34W1 | Blind End | Blind End | Flowline |  | CANADIAN NATURAL RESOURCES LIMITED | Abandoned | Oil Well Effluent |  |  | 0.586 | 0.586 | [8 empty] | 0 |  |  |  |  | 0 | SHAPEFILE | N
PL-00019273 | Hasting SW | Y | 9 | SK PS 00161761 | 2023-08-02 | 111272-010 | 04-06-004-33W1 | 06-06-004-33W1 | Blind End | Blind End | Flowline |  | CANADIAN NATURAL RESOURCES LIMITED | Abandoned | Salt water |  |  | 0.433 | 0.433 | [8 empty] | 0 |  |  |  |  | 0.01 | SHAPEFILE | N
PL-00019272 | Hasting OE | Y | 22 | SK PS 00161716 | 2023-08-02 | 107747-022 | 08-12-004-34W1 | 02-12-004-34W1 | Blind End | Blind End | Flowline |  | CANADIAN NATURAL RESOURCES LIMITED | Discontinued | Oil Well Effluent |  |  | 0.444 | 0.444 | [8 empty] | 0 |  |  |  |  | 0 | SHAPEFILE | N
PL-00019272 | Hasting OE | Y | 31 | SK PS 00161725 | 2023-08-02 | 107747-035 | 14-06-004-33W1 | 03-07-004-33W1 | Blind End | Blind End | Flowline |  | CANADIAN NATURAL RESOURCES LIMITED | Abandoned | Oil Well Effluent |  |  | 0.386 | 0.386 | [8 empty] | 0 |  |  |  |  | 0 | SHAPEFILE | N
PL-00019272 | Hasting OE | Y | 24 | SK PS 00161718 | 2023-08-02 | 107747-010 | 04-14-004-34W1 | 10-11-004-34W1 | Blind End | Blind End | Flowline |  | CANADIAN NATURAL RESOURCES LIMITED | Discontinued | Oil Well Effluent |  |  | 1.039 | 1.039 | [8 empty] | 0 |  |  |  |  | 0 | SHAPEFILE | N
PL-00019272 | Hasting OE | Y | 19 | SK PS 00161713 | 2023-08-02 | 107747-042 | 05-05-004-33W1 | 09-06-004-33W1 | Blind End | Blind End | Flowline |  | CANADIAN NATURAL RESOURCES LIMITED | Abandoned | Oil Well Effluent |  | Fibreglass | 0.336 | 0.336 | 80.8 | 2.5 |  | CEN | 800 |  | 0 |  | 0 |  |  | Uncoated | Uncoated | 0 | SHAPEFILE | N
PL-00019283 | SAS SE SASK OE | Y | 16 | SK PS 00161796 | 2023-08-02 | 248407-001 | 09-03-007-06W2 | 09-03-007-06W2 | Blind End | Blind End | Flowline |  | CANADIAN NATURAL RESOURCES LIMITED | Abandoned | Oil Well Effluent |  |  | 0.094 | 0.094 | [8 empty] | 0 |  |  |  |  | 0 | SHAPEFILE | N
PL-00019278 | SK-148314 | Y | 1 | SK PS 00161776 | 2023-08-02 | 869278-001 | 07-16-030-21W3 | 10-16-030-21W3 | Pipeline Segment Connection Above Ground | Pipeline Segment Connection Above Ground | Flowline |  | TEINE ENERGY LTD. | Operating | Oil Well Effluent |  | Composite | 0.426 | 0.426 | 97 | 10 |  | FPLP |  |  |  |  | 4960 |  |  | Uncoated |  |  | SHAPEFILE | N
PL-00019273 | Hasting SW | Y | 4 | SK PS 00161756 | 2023-08-02 | 111272-005 | 08-11-004-34W1 | 08-11-004-34W1 | Injection/Disposal Facility | Well | Flowline |  | CANADIAN NATURAL RESOURCES LIMITED | Operating | Salt water |  |  | 0.239 | 0.239 | [8 empty] | 13790 |  |  |  |  | 0.01 | SHAPEFILE | N
PL-00019275 | SK-148507 | Y | 1 | SK PS 00161773 | 2023-08-02 | 148507-001 | 16-31-030-20W3 | 15-31-030-20W3 | Well | Pipeline Segment Connection Above Ground | Flowline |  | TEINE ENERGY LTD. | Operating | Oil Well Effluent |  | Composite | 0.332 | 0.332 | 124 | 12.6 |  | FPLP |  |  |  |  | 4960 |  |  | Uncoated |  |  | SHAPEFILE | N
PL-00019273 | Hasting SW | Y | 16 | SK PS 00161768 | 2023-08-02 | 136759-001 | 01-12-004-34W1 | 08-07-004-33W1 | Pipeline Segment Connection Above Ground | Well | Flowline |  | CANADIAN NATURAL RESOURCES LIMITED | Operating | Salt water |  |  | 1.782 | 1.782 | [8 empty] | 13790 |  |  |  |  | 0.01 | SHAPEFILE | N
PL-00019273 | Hasting SW | Y | 5 | SK PS 00161757 | 2023-08-02 | 111272-004 | 10-11-004-34W1 | 08-11-004-34W1 | Multi Well Battery | Injection/Disposal Facility | Flowline |  | CANADIAN NATURAL RESOURCES LIMITED | Operating | Salt water |  |  | 0.794 | 0.794 | [8 empty] | 1960 |  |  |  |  | 0.01 | SHAPEFILE | N
PL-00019272 | Hasting OE | Y | 41 | SK PS 00161735 | 2023-08-02 | 107747-014 | 16-11-004-34W1 | 10-11-004-34W1 | Blind End | Blind End | Flowline |  | CANADIAN NATURAL RESOURCES LIMITED | Abandoned | Oil Well Effluent |  |  | 0.386 | 0.386 | [8 empty] | 0 |  |  |  |  | 0 | SHAPEFILE | N
PL-00019284 | SAS SE SASK SW | Y | 3 | SK PS 00161801 | 2023-08-02 | 107521-002 | 05-14-005-06W2 | 01-22-005-06W2 | Blind End | Blind End | Flowline |  | CANADIAN NATURAL RESOURCES LIMITED | Abandoned | Salt water |  |  | 1.231 | 1.231 | [8 empty] | 0 |  |  |  |  | 0.01 | SHAPEFILE | N
PL-00019283 | SAS SE SASK OE | Y | 15 | SK PS 00161795 | 2023-08-02 | 248408-001 | 09-03-007-06W2 | 15-03-007-06W2 | Blind End | Blind End | Flowline |  | CANADIAN NATURAL RESOURCES LIMITED | Abandoned | Oil Well Effluent |  |  | 0.399 | 0.399 | [8 empty] | 0 |  |  |  |  | 0 | SHAPEFILE | N
PL-00019272 | Hasting OE | Y | 40 | SK PS 00161734 | 2023-08-02 | 107747-012 | 15-11-004-34W1 | 10-11-004-34W1 | Blind End | Blind End | Flowline |  | CANADIAN NATURAL RESOURCES LIMITED | Abandoned | Oil Well Effluent |  |  | 0.182 | 0.182 | [8 empty] | 0 |  |  |  |  | 0 | SHAPEFILE | N
PL-00019267 | SK-151949 | Y | 1 | SK PS 00161682 | 2023-08-02 | 151949-001 | 04-07-027-19W3 | 01-32-026-19W3 | Multi Well Battery | Pipeline Segment Connection Above Ground | Flowline |  | TEINE ENERGY LTD. | Operating | Oil Well Effluent |  | Composite | 5.924 | 5.924 | 124 | 12.6 |  | FPLP |  |  |  |  | 4960 |  |  | Uncoated |  |  | SHAPEFILE | N
PL-00019271 | SK-148304 | Y | 1 | SK PS 00161694 | 2023-08-02 | 148304-001 | 05-24-030-22W3 | 08-23-030-22W3 | Well | Well | Flowline |  | TEINE ENERGY LTD. | Cancelled - Duplicate Licences | Salt water |  | Composite | 0.28 | 0.28 | 100 | 11.5 |  | FCLP |  |  |  |  | 9930 |  |  | Uncoated |  |  | SHAPEFILE | N
PL-00019277 | SK-148295 | Y | 1 | SK PS 00161775 | 2023-08-02 | 148295-001 | 02-23-026-19W3 | 04-24-026-19W3 | Pipeline Segment Connection Above Ground | Pipeline Segment Connection Above Ground | Flowline |  | TEINE ENERGY LTD. | Cancelled - Non-Regulatory | Oil Well Effluent |  | Steel | 0.877 | 0.877 | 168.3 | 4 |  | Z245.1 |  | I |  |  | 4960 |  |  | Uncoated |  |  | SHAPEFILE | N
PL-00019272 | Hasting OE | Y | 11 | SK PS 00161705 | 2023-08-02 | 107747-029 | 05-07-004-33W1 | 04-07-004-33W1 | Well | Pipeline Segment Connection Below Ground | Flowline |  | CANADIAN NATURAL RESOURCES LIMITED | Operating | Oil Well Effluent |  |  | 0.223 | 0.223 | [8 empty] | 3971 |  |  |  |  | 0 | SHAPEFILE | N
PL-00019283 | SAS SE SASK OE | Y | 7 | SK PS 00161787 | 2023-08-02 | 107521-004 | 13-14-005-06W2 | 13-14-005-06W2 | Blind End | Blind End | Flowline |  | CANADIAN NATURAL RESOURCES LIMITED | Abandoned | Oil Well Effluent |  |  | 0.265 | 0.265 | [8 empty] | 0 |  |  |  |  | 0 | SHAPEFILE | N
PL-00019272 | Hasting OE | Y | 47 | SK PS 00161741 | 2023-08-02 | 136530-002 | 02-07-004-33W1 | 08-12-004-34W1 | Pipeline Segment Connection Below Ground | Pipeline Segment Connection Above Ground | Flowline |  | CANADIAN NATURAL RESOURCES LIMITED | Operating | Oil Well Effluent |  |  | 1.182 | 1.182 | [8 empty] | 3971 |  |  |  |  | 0 | SHAPEFILE | N
PL-00019272 | Hasting OE | Y | 54 | SK PS 00161748 | 2023-08-02 | 159850-001 | 02-07-004-33W1 | 09-06-004-33W1 | Blind End | Blind End | Flowline |  | CANADIAN NATURAL RESOURCES LIMITED | Abandoned | Oil Well Effluent |  |  | 1.176 | 1.176 | [8 empty] | 0 |  |  |  |  | 0 | SHAPEFILE | N
PL-00019272 | Hasting OE | Y | 56 | SK PS 00161750 | 2023-08-02 | 197751-001 | 06-32-003-33W1 | 09-06-004-33W1 | Blind End | Blind End | Flowline |  | CANADIAN NATURAL RESOURCES LIMITED | Abandoned | Oil Well Effluent |  | Fibreglass | 2.049 | 2.049 | 81.5 | 2.9 |  | CEN | 500 |  | 0 |  | 0 |  |  | Uncoated | Uncoated | 0 | SHAPEFILE | N
PL-00019272 | Hasting OE | Y | 34 | SK PS 00161728 | 2023-08-02 | 107747-003 | 10-10-004-34W1 | 16-10-004-34W1 | Blind End | Blind End | Flowline |  | CANADIAN NATURAL RESOURCES LIMITED | Abandoned | Oil Well Effluent |  |  | 0.567 | 0.567 | [8 empty] | 0 |  |  |  |  | 0 | SHAPEFILE | N
PL-00019272 | Hasting OE | Y | 6 | SK PS 00161700 | 2023-08-02 | 105267-001 | 14-10-004-34W1 | 12-10-004-34W1 | Blind End | Blind End | Flowline |  | CANADIAN NATURAL RESOURCES LIMITED | Abandoned | Oil Well Effluent |  |  | 0.626 | 0.626 | [8 empty] | 0 |  |  |  |  | 0 | SHAPEFILE | N
PL-00019273 | Hasting SW | Y | 15 | SK PS 00161767 | 2023-08-02 | 136528-001 | 08-11-004-34W1 | 12-11-004-34W1 | Injection/Disposal Facility | Well | Flowline |  | CANADIAN NATURAL RESOURCES LIMITED | Operating | Salt water |  |  | 1.473 | 1.473 | [8 empty] | 13790 |  |  |  |  | 0.01 | SHAPEFILE | N
PL-00019272 | Hasting OE | Y | 26 | SK PS 00161720 | 2023-08-02 | 107747-044 | 15-31-003-33W1 | 16-31-003-33W1 | Blind End | Blind End | Flowline |  | CANADIAN NATURAL RESOURCES LIMITED | Abandoned | Oil Well Effluent |  |  | 0.445 | 0.445 | [8 empty] | 0 |  |  |  |  | 0 | SHAPEFILE | N
PL-00019283 | SAS SE SASK OE | Y | 14 | SK PS 00161794 | 2023-08-02 | 164062-001 | 16-29-006-05W2 | 11-28-006-05W2 | Blind End | Blind End | Flowline |  | CANADIAN NATURAL RESOURCES LIMITED | Abandoned | Oil Well Effluent |  |  | 0.813 | 0.813 | [8 empty] | 0 |  |  |  |  | 0 | SHAPEFILE | N
PL-00019289 | SK-146762 | Y | 1 | SK PS 00161810 | 2023-08-02 | 146762-001 | 10-26-026-20W3 | 10-26-026-20W3 | Pipeline Segment Connection Above Ground | Pipeline Segment Connection Below Ground | Flowline |  | TEINE ENERGY LTD. | Operating | Oil Well Effluent |  | Composite | 0.188 | 0.188 | 97 | 10 |  | FPLP |  |  |  |  | 4960 |  |  | Uncoated |  |  | SHAPEFILE | N
PL-00019272 | Hasting OE | Y | 8 | SK PS 00161702 | 2023-08-02 | 107747-048 | 16-36-003-34W1 | 06-02-004-34W1 | Well | Oil Satellite | Flowline |  | CANADIAN NATURAL RESOURCES LIMITED | Operating | Oil Well Effluent |  |  | 2.876 | 2.876 | [8 empty] | 3971 |  |  |  |  | 0 | SHAPEFILE | N
PL-00019272 | Hasting OE | Y | 13 | SK PS 00161707 | 2023-08-02 | 107747-047 | 03-02-004-34W1 | 06-02-004-34W1 | Well | Oil Satellite | Flowline |  | CANADIAN NATURAL RESOURCES LIMITED | Operating | Oil Well Effluent |  |  | 0.182 | 0.182 | [8 empty] | 3971 |  |  |  |  | 0 | SHAPEFILE | N
PL-00019269 | 13-23-7-32 (Header) | Y | 3 | SK PS 00161686 | 2023-08-02 | 3C15-23 WL.07J338 | 15-23-007-32W1 | 15-23-007-32W1 | Well | Oil Satellite | Flowline |  | SATURN OIL & GAS INC. | Operating | Oil Well Effluent |  |  | 0.015 | 0.015 | [8 empty] | 4960 | [5 empty] | SYSGEN | N
PL-00019272 | Hasting OE | Y | 7 | SK PS 00161701 | 2023-08-02 | 107747-051 | 06-02-004-34W1 | 06-02-004-34W1 | Well | Oil Satellite | Flowline |  | CANADIAN NATURAL RESOURCES LIMITED | Operating | Oil Well Effluent |  |  | 0.201 | 0.201 | [8 empty] | 3971 |  |  |  |  | 0 | SHAPEFILE | N
PL-00019270 | CEC 15-28-7-32 BATTERY | Y | 1 | SK PS 00161687 | 2023-08-02 | 11-22-7-32W1M (Satellite) | 11-22-007-32W1 | 15-28-007-32W1 | Oil Satellite | Multi Well Battery | Flowline |  | SATURN OIL & GAS INC. | Operating | Oil Well Effluent |  |  | 2.509 | 2.509 | [8 empty] | 4960 | [5 empty] | SYSGEN | N
PL-00019272 | Hasting OE | Y | 1 | SK PS 00161695 | 2023-08-02 | 100580-001 | 08-12-004-34W1 | 08-12-004-34W1 | Well | Pipeline Segment Connection Above Ground | Flowline |  | CANADIAN NATURAL RESOURCES LIMITED | Operating | Oil Well Effluent |  |  | 0.274 | 0.274 | [8 empty] | 3971 |  |  |  |  | 0 | SHAPEFILE | N
PL-00019283 | SAS SE SASK OE | Y | 10 | SK PS 00161790 | 2023-08-02 | 107521-010 | 15-14-005-06W2 | 06-14-005-06W2 | Blind End | Blind End | Flowline |  | CANADIAN NATURAL RESOURCES LIMITED | Abandoned | Oil Well Effluent |  |  | 0.891 | 0.891 | [8 empty] | 0 |  |  |  |  | 0 | SHAPEFILE | N
PL-00019273 | Hasting SW | Y | 13 | SK PS 00161765 | 2023-08-02 | 111272-007 | 08-11-004-34W1 | 10-01-004-34W1 | Blind End | Blind End | Flowline |  | CANADIAN NATURAL RESOURCES LIMITED | Abandoned | Salt water |  |  | 1.658 | 1.658 | [8 empty] | 0 |  |  |  |  | 0.01 | SHAPEFILE | N
PL-00019272 | Hasting OE | Y | 48 | SK PS 00161742 | 2023-08-02 | 136530-001 | 09-06-004-33W1 | 02-07-004-33W1 | Blind End | Blind End | Flowline |  | CANADIAN NATURAL RESOURCES LIMITED | Abandoned | Oil Well Effluent |  | Fibreglass | 1.04 | 1.04 | 81.2 | 2.5 | 1 | STAR | 1000 |  | 0 |  | 0 |  |  | Uncoated | Uncoated | 0 | SHAPEFILE | N
PL-00019272 | Hasting OE | Y | 25 | SK PS 00161719 | 2023-08-02 | 107747-046 | 14-31-003-33W1 | 15-31-003-33W1 | Blind End | Blind End | Flowline |  | CANADIAN NATURAL RESOURCES LIMITED | Abandoned | Oil Well Effluent |  |  | 0.425 | 0.425 | [8 empty] | 0 |  |  |  |  | 0 | SHAPEFILE | N
PL-00019284 | SAS SE SASK SW | Y | 5 | SK PS 00161803 | 2023-08-02 | 107521-003 | 13-14-005-06W2 | 01-22-005-06W2 | Blind End | Blind End | Flowline |  | CANADIAN NATURAL RESOURCES LIMITED | Abandoned | Salt water |  |  | 0.542 | 0.542 | [8 empty] | 0 |  |  |  |  | 0.01 | SHAPEFILE | N
PL-00019273 | Hasting SW | Y | 8 | SK PS 00161760 | 2023-08-02 | 111272-001 | 04-14-004-34W1 | 06-14-004-34W1 | Blind End | Blind End | Flowline |  | CANADIAN NATURAL RESOURCES LIMITED | Discontinued | Salt water |  |  | 0.521 | 0.521 | [8 empty] | 0 |  |  |  |  | 0.01 | SHAPEFILE | N
PL-00019285 | SK-151795 | Y | 1 | SK PS 00161806 | 2023-08-02 | 151795-001 | 03-30-031-23W3 | 05-30-031-23W3 | Well | Oil Satellite | Flowline |  | TEINE ENERGY LTD. | Operating | Oil Well Effluent |  | Composite | 0.333 | 0.333 | 97 | 10 |  | FPLP |  |  |  |  | 4960 |  |  | Uncoated |  |  | SHAPEFILE | N
PL-00019265 | 802001 | Y | 1 | SK PS 00161680 | 2023-08-02 |  | 13-08-011-18W3 | 06-08-011-18W3 | Well | Multi Well Battery | Flowline | Mitchell Bauman | STONE BROOK RESOURCES INC. | Cancelled - Duplicate Licences | Oil Well Effluent |  | Fibreglass | 0.9 | 0.9 | 84.8 | 4.6 | [6 empty] | 7440 | [5 empty] | SYSGEN | N
PL-00019272 | Hasting OE | Y | 35 | SK PS 00161729 | 2023-08-02 | 107747-005 | 12-10-004-34W1 | 10-10-004-34W1 | Blind End | Blind End | Flowline |  | CANADIAN NATURAL RESOURCES LIMITED | Abandoned | Oil Well Effluent |  |  | 1.136 | 1.136 | [8 empty] | 0 |  |  |  |  | 0 | SHAPEFILE | N
PL-00019283 | SAS SE SASK OE | Y | 11 | SK PS 00161791 | 2023-08-02 | 107521-001 | 09-15-005-06W2 | 05-14-005-06W2 | Blind End | Blind End | Flowline |  | CANADIAN NATURAL RESOURCES LIMITED | Abandoned | Oil Well Effluent |  |  | 0.548 | 0.548 | [8 empty] | 0 |  |  |  |  | 0 | SHAPEFILE | N
PL-00019277 | SK-148295 | Y | 2 | SK PS 00209284 | 2023-08-02 | 148295-001 | 04-24-026-19W3 | 13-18-026-18W3 | Pipeline Segment Connection Above Ground | Multi Well Battery | Flowline |  | TEINE ENERGY LTD. | Operating | Oil Well Effluent |  | Steel | 1.764 | 1.764 | 168.3 | 4 |  | Z245.1 |  | I |  |  | 4960 |  |  | Uncoated |  |  | SHAPEFILE | N
PL-00019272 | Hasting OE | Y | 27 | SK PS 00161721 | 2023-08-02 | 107747-045 | 02-06-004-33W1 | 15-31-003-33W1 | Blind End | Blind End | Flowline |  | CANADIAN NATURAL RESOURCES LIMITED | Abandoned | Oil Well Effluent |  |  | 0.27 | 0.27 | [8 empty] | 0 |  |  |  |  | 0 | SHAPEFILE | N
PL-00019273 | Hasting SW | Y | 12 | SK PS 00161764 | 2023-08-02 | 111272-008 | 08-11-004-34W1 | 04-12-004-34W1 | Blind End | Blind End | Flowline |  | CANADIAN NATURAL RESOURCES LIMITED | Abandoned | Salt water |  |  | 0.5 | 0.5 | [8 empty] | 0 |  |  |  |  | 0.01 | SHAPEFILE | N
PL-00019283 | SAS SE SASK OE | Y | 3 | SK PS 00161783 | 2023-08-02 | 107521-014 | 01-14-005-06W2 | 07-14-005-06W2 | Blind End | Blind End | Flowline |  | CANADIAN NATURAL RESOURCES LIMITED | Abandoned | Oil Well Effluent |  |  | 0.534 | 0.534 | [8 empty] | 0 |  |  |  |  | 0 | SHAPEFILE | N
PL-00019272 | Hasting OE | Y | 23 | SK PS 00161717 | 2023-08-02 | 107747-013 | 03-14-004-34W1 | 10-11-004-34W1 | Blind End | Blind End | Flowline |  | CANADIAN NATURAL RESOURCES LIMITED | Discontinued | Oil Well Effluent |  |  | 0.775 | 0.775 | [8 empty] | 0 |  |  |  |  | 0 | SHAPEFILE | N
PL-00019272 | Hasting OE | Y | 21 | SK PS 00161715 | 2023-08-02 | 107747-024 | 01-12-004-34W1 | 02-12-004-34W1 | Blind End | Blind End | Flowline |  | CANADIAN NATURAL RESOURCES LIMITED | Discontinued | Oil Well Effluent |  |  | 0.333 | 0.333 | [8 empty] | 0 |  |  |  |  | 0 | SHAPEFILE | N
PL-00019273 | Hasting SW | Y | 2 | SK PS 00161754 | 2023-08-02 | 105264-001 | 16-10-004-34W1 | 10-10-004-34W1 | Blind End | Blind End | Flowline |  | CANADIAN NATURAL RESOURCES LIMITED | Discontinued | Salt water |  |  | 0.643 | 0.643 | [8 empty] | 0 |  |  |  |  | 0.01 | SHAPEFILE | N
PL-00019270 | CEC 15-28-7-32 BATTERY | Y | 5 | SK PS 00161691 | 2023-08-02 | 11-28 WL.93I273 | 11-28-007-32W1 | 15-28-007-32W1 | Well | Multi Well Battery | Flowline |  | SATURN OIL & GAS INC. | Discontinued | Oil Well Effluent |  |  | 0.576 | 0.576 | [14 empty] | SYSGEN | N
PL-00008191 |  | N | 15 | SK PS 00161678 | 2023-08-02 |  | 14-02-008-19W3 | 11-02-008-19W3 | Pipeline Segment Connection Above Ground | Well | Flowline | 16-27-007-19W3M MWB SW Flowline | WHITECAP RESOURCES INC. | Cancelled - Expired | Salt water | Produced Water | Fibreglass | 0.343 | 0.343 | 59.1 | 4.8 | 1 | STAR | 2500 |  | 13760 | 13760 | 13760 | 0 | 1.5 | Uncoated | Uncoated | 0 | SHAPEFILE | N
PL-00019272 | Hasting OE | Y | 17 | SK PS 00161711 | 2023-08-02 | 107747-004 | 12-10-004-34W1 | 10-10-004-34W1 | Pipeline Segment Connection Below Ground | Pipeline Segment Connection Below Ground | Flowline |  | CANADIAN NATURAL RESOURCES LIMITED | Operating | Oil Well Effluent |  |  | 1.032 | 1.032 | [8 empty] | 3971 |  |  |  |  | 0 | SHAPEFILE | N
PL-00019272 | Hasting OE | Y | 38 | SK PS 00161732 | 2023-08-02 | 107747-018 | 08-11-004-34W1 | 10-11-004-34W1 | Blind End | Blind End | Flowline |  | CANADIAN NATURAL RESOURCES LIMITED | Abandoned | Oil Well Effluent |  |  | 0.764 | 0.764 | [8 empty] | 0 |  |  |  |  | 0 | SHAPEFILE | N
PL-00019274 | 2D15-18-6-6 W2 to 4C16-2-6-7 W2 | N | 1 | SK PS 00161772 | 2023-08-02 | 2D15-18-6-6 W2 to 4C16-2-6-7 W2 | 15-18-006-06W2 | 16-02-006-07W2 | Well | Well | Flowline | 2D15-18-6-6 W2 to 4C16-2-6-7 W2 | ALDON OILS LTD. | Operating | Oil Well Effluent |  | Composite | 4.993 | 4.993 | 124 | 12.5 | 1 | FPLP | 301 |  | 4136 | 4136 | 4136 | 33.5 | 1.5 | Uncoated | Uncoated | 8.1 | SHAPEFILE | N
PL-00019273 | Hasting SW | Y | 1 | SK PS 00161753 | 2023-08-02 | 102483-001 | 06-06-004-33W1 | 10-31-003-33W1 | Blind End | Blind End | Flowline |  | CANADIAN NATURAL RESOURCES LIMITED | Discontinued | Salt water |  |  | 1.404 | 1.404 | [8 empty] | 0 |  |  |  |  | 0.01 | SHAPEFILE | N
PL-00019272 | Hasting OE | Y | 20 | SK PS 00161714 | 2023-08-02 | 107747-015 | 10-11-004-34W1 | 10-11-004-34W1 | Blind End | Blind End | Flowline |  | CANADIAN NATURAL RESOURCES LIMITED | Discontinued | Oil Well Effluent |  |  | 0.169 | 0.169 | [8 empty] | 0 |  |  |  |  | 0 | SHAPEFILE | N
PL-00019270 | CEC 15-28-7-32 BATTERY | Y | 2 | SK PS 00161688 | 2023-08-02 | 15-28 WL.85E168 | 15-28-007-32W1 | 15-28-007-32W1 | Well | Multi Well Battery | Flowline |  | SATURN OIL & GAS INC. | Discontinued | Oil Well Effluent |  |  | 0.052 | 0.052 | [14 empty] | SYSGEN | N
PL-00019272 | Hasting OE | Y | 32 | SK PS 00161726 | 2023-08-02 | 107747-034 | 03-07-004-33W1 | 03-07-004-33W1 | Blind End | Blind End | Flowline |  | CANADIAN NATURAL RESOURCES LIMITED | Abandoned | Oil Well Effluent |  |  | 0.119 | 0.119 | [8 empty] | 0 |  |  |  |  | 0 | SHAPEFILE | N
PL-00019273 | Hasting SW | Y | 17 | SK PS 00161769 | 2023-08-02 | 137166-001 | 08-11-004-34W1 | 10-01-004-34W1 | Blind End | Blind End | Flowline |  | CANADIAN NATURAL RESOURCES LIMITED | Discontinued | Salt water |  |  | 2.01 | 2.01 | [8 empty] | 0 |  |  |  |  | 0.01 | SHAPEFILE | N
PL-00019279 |  | N | 1 | SK PS 00161777 | 2023-08-02 |  | 05-07-052-19W2 | 08-18-052-17W2 | Meter Station | Meter Station | Pipeline |  | TRANSGAS LIMITED | Operating | Natural Gas |  | Steel | 112.575 | 112.575 | 571.5 | 24 | 1 | Z245.1 | 359 | II | 120608.9 | 120608.9 | 34800 | 0.2 | 6 | Uncoated | Extruded Poly | 0.03 | SHAPEFILE | Y | Small Permanent Watercourse
PL-00019287 | SK-148498 | Y | 1 | SK PS 00161808 | 2023-08-02 | 148498-001 | 11-31-030-21W3 | 05-04-031-21W3 | Pipeline Segment Connection Above Ground | Pipeline Segment Connection Above Ground | Flowline |  | TEINE ENERGY LTD. | Operating | Oil Well Effluent |  | Steel | 2.247 | 2.247 | 168.3 | 4 |  | Z245.1 |  | II |  |  | 4960 |  |  | Uncoated |  |  | SHAPEFILE | N
PL-00019276 | SK-148507 | Y | 1 | SK PS 00161774 | 2023-08-02 | 148507-002 | 16-31-030-20W3 | 15-31-030-20W3 | Well | Pipeline Segment Connection Above Ground | Flowline |  | TEINE ENERGY LTD. | Operating | Oil Well Effluent |  | Composite | 0.332 | 0.332 | 124 | 12.6 |  | FPLP |  |  |  |  | 4960 |  |  | Uncoated |  |  | SHAPEFILE | N
PL-00019259 | L-EM-45 | Y | 2 | SK PS 00161656 | 2023-08-01 | P0390 | 15-31-005-10W2 | 09-31-005-10W2 | Well | Oil Satellite | Flowline |  | CARDINAL ENERGY LTD. | Operating | Oil Well Effluent |  | Fibreglass | 0.453 | 0.4 | 61.9 | 2.9 |  | CIBA | 800 |  |  |  | 3970 |  |  | Uncoated | Uncoated | 20 | SYSGEN | N
PL-00019260 | L-EM-46 | Y | 3 | SK PS 00161664 | 2023-08-01 | P0663 | 05-30-005-10W2 | 15-25-005-11W2 | Well | Oil Satellite | Flowline |  | CARDINAL ENERGY LTD. | Operating | Oil Well Effluent |  | Fibreglass | 1.187 | 1.187 | 52.3 | 1.5 |  | STAR | 800 |  | 0 |  | 3970 |  |  | Uncoated | Uncoated | 20 | SHAPEFILE | N
PL-00019257 | L-EM-43 | Y | 6 | SK PS 00161649 | 2023-08-01 | P1079 | 08-05-006-10W2 | 06-05-006-10W2 | Well | Oil Satellite | Flowline |  | CARDINAL ENERGY LTD. | Operating | Oil Well Effluent |  | Fibreglass | 0.69 | 0.69 | 81.2 | 2.5 |  | STAR | 1000 |  |  |  | 4960 |  |  | Uncoated | Uncoated | 20 | SHAPEFILE | N
PL-00019260 | L-EM-46 | Y | 5 | SK PS 00161666 | 2023-08-01 | P1048 | 05-30-005-10W2 | 15-25-005-11W2 | Well | Oil Satellite | Flowline |  | CARDINAL ENERGY LTD. | Operating | Oil Well Effluent |  | Fibreglass | 1.179 | 1.179 | 81.2 | 2.5 |  | STAR | 1000 |  | 0 |  | 4960 |  |  | Uncoated | Uncoated | 20 | SHAPEFILE | N
PL-00019255 | L-EM-41 | Y | 2 | SK PS 00161639 | 2023-08-01 | P1017 | 14-06-006-10W2 | 14-06-006-10W2 | Well | Oil Satellite | Flowline |  | CARDINAL ENERGY LTD. | Operating | Oil Well Effluent |  | Fibreglass | 0.232 | 0.232 | 81.2 | 2.5 |  | STAR | 1000 |  |  |  | 4960 |  |  | Uncoated | Uncoated | 20 | SHAPEFILE | N
PL-00019255 | L-EM-41 | Y | 1 | SK PS 00161638 | 2023-08-01 | P1016 | 12-06-006-10W2 | 14-06-006-10W2 | Well | Oil Satellite | Flowline |  | CARDINAL ENERGY LTD. | Operating | Oil Well Effluent |  | Fibreglass | 0.697 | 0.697 | 81.2 | 2.5 |  | STAR | 1000 |  |  |  | 4960 |  |  | Uncoated | Uncoated | 20 | SHAPEFILE | N
PL-00019260 | L-EM-46 | Y | 6 | SK PS 00161667 | 2023-08-01 | P1100 | 15-25-005-11W2 | 15-25-005-11W2 | Well | Oil Satellite | Flowline |  | CARDINAL ENERGY LTD. | Discontinued | Oil Well Effluent |  | Fibreglass | 0.017 | 0.04 | 81.2 | 2.5 |  | STAR | 1000 |  |  |  | 4960 |  |  | Uncoated | Uncoated | 20 | SYSGEN | N
PL-00019258 | L-EM-44 | Y | 1 | SK PS 00161653 | 2023-08-01 | P0123 | 14-04-006-10W2 | 05-04-006-10W2 | Well | Oil Satellite | Flowline |  | CARDINAL ENERGY LTD. | Discontinued | Oil Well Effluent |  | Fibreglass | 0.967 | 0.967 | 54.4 | 1.8 |  | STAR | 1000 |  | 0 |  | 4960 |  |  | Uncoated | Uncoated | 20 | SHAPEFILE | N
PL-00019261 | L-EM-47 | Y | 2 | SK PS 00161669 | 2023-08-01 | P0762 | 10-36-005-11W2 | 07-36-005-11W2 | Well | Oil Satellite | Flowline |  | CARDINAL ENERGY LTD. | Operating | Oil Well Effluent |  | Fibreglass | 0.312 | 0.312 | 52.8 | 1.8 |  | STAR | 1000 |  | 0 |  | 4960 |  |  | Uncoated | Uncoated | 20 | SHAPEFILE | N
PL-00019256 | L-EM-42 | Y | 2 | SK PS 00161642 | 2023-08-01 | P0439 | 11-06-006-10W2 | 07-06-006-10W2 | Well | Oil Satellite | Flowline |  | CARDINAL ENERGY LTD. | Discontinued | Oil Well Effluent |  | Fibreglass | 0.51 | 0.51 | 61.9 | 2.9 |  | CIBA | 800 |  | 0 |  | 3970 |  |  | Uncoated | Uncoated | 20 | SHAPEFILE | N
PL-00019257 | L-EM-43 | Y | 4 | SK PS 00161647 | 2023-08-01 | P1015 | 05-05-006-10W2 | 06-05-006-10W2 | Well | Oil Satellite | Flowline |  | CARDINAL ENERGY LTD. | Operating | Oil Well Effluent |  | Fibreglass | 0.488 | 0.488 | 81.2 | 2.5 |  | STAR | 1000 |  | 0 |  | 4960 |  |  | Uncoated | Uncoated | 20 | SHAPEFILE | N
PL-00019257 | L-EM-43 | Y | 7 | SK PS 00161650 | 2023-08-01 | P1097 | 15-05-006-10W2 | 06-05-006-10W2 | Well | Oil Satellite | Flowline |  | CARDINAL ENERGY LTD. | Discontinued | Oil Well Effluent |  | Fibreglass | 0.529 | 0.529 | 81.2 | 2.5 |  | STAR | 1000 |  | 0 |  | 4960 |  |  | Uncoated | Uncoated | 20 | SHAPEFILE | N
PL-00019261 | L-EM-47 | Y | 4 | SK PS 00161671 | 2023-08-01 | P0983 | 03-36-005-11W2 | 07-36-005-11W2 | Oil Satellite | Oil Satellite | Flowline |  | CARDINAL ENERGY LTD. | Operating | Oil Well Effluent |  | Fibreglass | 0.403 | 0.403 | 80.1 | 2 |  | STAR | 800 |  |  |  | 3970 |  |  | Uncoated | Uncoated | 20 | SHAPEFILE | N
PL-00019257 | L-EM-43 | Y | 8 | SK PS 00161651 | 2023-08-01 | P1105 | 05-04-006-10W2 | 06-05-006-10W2 | Oil Satellite | Oil Satellite | Flowline |  | CARDINAL ENERGY LTD. | Operating | Oil Well Effluent |  | Fibreglass | 1.004 | 1.004 | 81.2 | 2.5 |  | STAR | 1000 |  |  |  | 4960 |  |  | Uncoated | Uncoated | 20 | SHAPEFILE | N
PL-00019254 |  | N | 2 | SK PS 00161636 | 2023-08-01 |  | 12-26-029-27W3 | 04-35-029-27W3 | Multi Well Battery | Pipeline Segment Connection Above Ground | Flowline |  | NOVUS ENERGY INC. | Operating | Natural Gas |  | Steel | 0.519 | 0.519 | 114.3 | 4 | 1 | Z245.1 | 359 | II | 12563.43 | 12563.43 | 4960 | 0 | 1.2 | Uncoated | Extruded Poly | 0 | SHAPEFILE | N
PL-00019263 | SM-88 | Y | 1 | SK PS 00161676 | 2023-08-01 |  | 15-30-004-04W2 | 04-31-004-04W2 | Pipeline Segment Connection Below Ground | Pipeline Segment Connection Below Ground | Pipeline | SM-88 | KINGSTON MIDSTREAM SASKATCHEWAN LIMITED | Abandoned |  |  | Steel | 1.209 | 1.209 |  |  | 1 | [11 empty] | SHAPEFILE | N
PL-00019254 |  | N | 3 | SK PS 00161637 | 2023-08-01 |  | 04-35-029-27W3 | 04-35-029-27W3 | Oil Satellite | Pipeline Segment Connection Above Ground | Flowline |  | NOVUS ENERGY INC. | Operating | Natural Gas |  | Steel | 0.183 | 0.183 | 114.3 | 4 | 1 | Z245.1 | 359 | II | 12563.43 | 12563.43 | 4960 | 0 | 1.2 | Uncoated | Extruded Poly | 0 | SHAPEFILE | N
PL-00019261 | L-EM-47 | Y | 6 | SK PS 00161673 | 2023-08-01 | P1076 | 05-31-005-10W2 | 07-36-005-11W2 | Well | Oil Satellite | Flowline |  | CARDINAL ENERGY LTD. | Operating | Oil Well Effluent |  | Fibreglass | 1.004 | 1.004 | 81.2 | 2.5 |  | STAR | 1000 |  | 0 |  | 4960 |  |  | Uncoated | Uncoated | 20 | SHAPEFILE | N
PL-00019259 | L-EM-45 | Y | 3 | SK PS 00161657 | 2023-08-01 | P0833 | 13-32-005-10W2 | 09-31-005-10W2 | Oil Satellite | Oil Satellite | Flowline |  | CARDINAL ENERGY LTD. | Operating | Oil Well Effluent |  | Fibreglass | 0.552 | 0.552 | 52.8 | 1.8 |  | STAR | 1000 |  |  |  | 4960 |  |  | Uncoated | Uncoated | 20 | SHAPEFILE | N
PL-00019259 | L-EM-45 | Y | 6 | SK PS 00161660 | 2023-08-01 | P1047 | 07-31-005-10W2 | 09-31-005-10W2 | Well | Oil Satellite | Flowline |  | CARDINAL ENERGY LTD. | Operating | Oil Well Effluent |  | Fibreglass | 0.526 | 0.526 | 81.2 | 2.5 |  | STAR | 1000 |  | 0 |  | 4960 |  |  | Uncoated | Uncoated | 20 | SHAPEFILE | N
PL-00019259 | L-EM-45 | Y | 1 | SK PS 00161655 | 2023-08-01 | P0011 | 08-31-005-10W2 | 09-31-005-10W2 | Well | Oil Satellite | Flowline |  | CARDINAL ENERGY LTD. | Operating | Oil Well Effluent |  | Fibreglass | 0.544 | 0.544 | 81.2 | 2.5 |  | STAR | 1000 |  | 0 |  | 4960 |  |  | Uncoated | Uncoated | 20 | SHAPEFILE | N
PL-00019261 | L-EM-47 | Y | 3 | SK PS 00161670 | 2023-08-01 | P0878 | 13-31-005-10W2 | 07-36-005-11W2 | Oil Satellite | Oil Satellite | Flowline |  | CARDINAL ENERGY LTD. | Operating | Oil Well Effluent |  | Fibreglass | 1.103 | 1.103 | 81.2 | 2.5 |  | STAR | 1000 |  |  |  | 4960 |  |  | Uncoated | Uncoated | 20 | SHAPEFILE | N
PL-00019260 | L-EM-46 | Y | 1 | SK PS 00161662 | 2023-08-01 | P0636 | 09-26-005-11W2 | 15-25-005-11W2 | Oil Satellite | Pipeline Segment Connection Below Ground | Flowline |  | CARDINAL ENERGY LTD. | Operating | Oil Well Effluent |  | Fibreglass | 1.379 | 1.379 | 105.7 | 3.1 |  | STAR | 800 |  |  |  | 3970 |  |  | Uncoated | Uncoated | 20 | SHAPEFILE | N
PL-00019258 | L-EM-44 | Y | 2 | SK PS 00161654 | 2023-08-01 | P1098 | 05-04-006-10W2 | 05-04-006-10W2 | Well | Oil Satellite | Flowline |  | CARDINAL ENERGY LTD. | Operating | Oil Well Effluent |  | Fibreglass | 0.239 | 0.239 | 81.2 | 2.5 |  | STAR | 1000 |  | 0 |  | 4960 |  |  | Uncoated | Uncoated | 20 | SHAPEFILE | N
PL-00019257 | L-EM-43 | Y | 2 | SK PS 00161645 | 2023-08-01 | P0187 | 09-05-006-10W2 | 06-05-006-10W2 | Well | Oil Satellite | Flowline |  | CARDINAL ENERGY LTD. | Operating | Oil Well Effluent |  | Fibreglass | 0.695 | 0.695 | 52.3 | 1.5 |  | STAR | 800 |  | 0 |  | 3970 |  |  | Uncoated | Uncoated | 20 | SHAPEFILE | N
PL-00019262 | L-EM-48 | Y | 2 | SK PS 00161675 | 2023-08-01 | P0757 | 02-35-005-11W2 | 09-26-005-11W2 | Well | Oil Satellite | Flowline |  | CARDINAL ENERGY LTD. | Operating | Oil Well Effluent |  | Fibreglass | 0.844 | 0.844 | 81.2 | 2.5 |  | STAR | 1000 |  | 0 |  | 4960 |  |  | Uncoated | Uncoated | 20 | SHAPEFILE | N
PL-00019261 | L-EM-47 | Y | 1 | SK PS 00161668 | 2023-08-01 | P0531 | 09-36-005-11W2 | 07-36-005-11W2 | Well | Oil Satellite | Flowline |  | CARDINAL ENERGY LTD. | Operating | Oil Well Effluent |  | Fibreglass | 0.476 | 0.476 | 52.3 | 1.5 |  | STAR | 800 |  | 0 |  | 3970 |  |  | Uncoated | Uncoated | 20 | SHAPEFILE | N
PL-00019261 | L-EM-47 | Y | 5 | SK PS 00161672 | 2023-08-01 | P1074 | 06-36-005-11W2 | 07-36-005-11W2 | Well | Oil Satellite | Flowline |  | CARDINAL ENERGY LTD. | Operating | Oil Well Effluent |  | Fibreglass | 0.234 | 0.234 | 81.2 | 2.5 |  | STAR | 1000 |  | 0 |  | 4960 |  |  | Uncoated | Uncoated | 20 | SHAPEFILE | N
PL-00019256 | L-EM-42 | Y | 3 | SK PS 00161643 | 2023-08-01 | P1004 | 05-06-006-10W2 | 07-06-006-10W2 | Well | Oil Satellite | Flowline |  | CARDINAL ENERGY LTD. | Operating | Oil Well Effluent |  | Fibreglass | 0.836 | 0.836 | 81.2 | 2.5 |  | STAR | 1000 |  | 0 |  | 4960 |  |  | Uncoated | Uncoated | 20 | SHAPEFILE | N
PL-00019264 |  | N | 1 | SK PS 00161677 | 2023-08-01 |  | 09-20-045-21W2 | 05-26-045-20W2 | Pipeline Segment Connection Above Ground | Pipeline Segment Connection Above Ground | Pipeline |  | TRANSGAS LIMITED | Operating | Natural Gas |  | Steel | 62.816 | 62.816 | 1092.4 | 25.6 | 1 | Z245.1 | 359 | II | 53843.44 | 53843.44 | 31560 | 0.2 | 4.8 | Uncoated | Extruded Poly | 0.024 | SHAPEFILE | Y | Small Permanent Watercourse
PL-00019255 | L-EM-41 | Y | 3 | SK PS 00161640 | 2023-08-01 | P1019 | 14-06-006-10W2 | 14-06-006-10W2 | Well | Oil Satellite | Flowline |  | CARDINAL ENERGY LTD. | Operating | Oil Well Effluent |  | Fibreglass | 0.03 | 0.03 | 81.2 | 2.5 |  | STAR | 1000 |  |  |  | 4960 |  |  | Uncoated | Uncoated | 20 | SHAPEFILE | N
PL-00019257 | L-EM-43 | Y | 1 | SK PS 00161644 | 2023-08-01 | P0077 | 03-05-006-10W2 | 06-05-006-10W2 | Well | Oil Satellite | Flowline |  | CARDINAL ENERGY LTD. | Operating | Oil Well Effluent |  | Fibreglass | 0.491 | 0.491 | 52.3 | 1.5 |  | STAR | 800 |  | 0 |  | 3970 |  |  | Uncoated | Uncoated | 20 | SHAPEFILE | N
PL-00019259 | L-EM-45 | Y | 7 | SK PS 00161661 | 2023-08-01 | P1123 | 02-31-005-10W2 | 09-31-005-10W2 | Well | Oil Satellite | Flowline |  | CARDINAL ENERGY LTD. | Discontinued | Oil Well Effluent |  | Fibreglass | 1.148 | 1.148 | 81.2 | 2.5 |  | STAR | 1000 |  | 0 |  | 4960 |  |  | Uncoated | Uncoated | 20 | SHAPEFILE | N
PL-00019256 | L-EM-42 | Y | 1 | SK PS 00161641 | 2023-08-01 | P0120 | 09-06-006-10W2 | 07-06-006-10W2 | Well | Oil Satellite | Flowline |  | CARDINAL ENERGY LTD. | Operating | Oil Well Effluent |  | Fibreglass | 0.51 | 0.51 | 52.3 | 1.5 |  | STAR | 800 |  | 0 |  | 3970 |  |  | Uncoated | Uncoated | 20 | SHAPEFILE | N
PL-00019262 | L-EM-48 | Y | 1 | SK PS 00161674 | 2023-08-01 | P0237 | 12-26-005-11W2 | 09-26-005-11W2 | Well | Oil Satellite | Flowline |  | CARDINAL ENERGY LTD. | Discontinued | Oil Well Effluent |  | Fibreglass | 1.445 | 1.445 | 81.2 | 2.5 |  | STAR | 1000 |  | 0 |  | 4960 |  |  | Uncoated | Uncoated | 20 | SHAPEFILE | N
PL-00019259 | L-EM-45 | Y | 4 | SK PS 00161658 | 2023-08-01 | P1032 | 09-31-005-10W2 | 09-31-005-10W2 | Well | Oil Satellite | Flowline |  | CARDINAL ENERGY LTD. | Discontinued | Oil Well Effluent |  | Fibreglass | 0.066 | 0.05 | 81.2 | 2.5 |  | STAR | 1000 |  |  |  | 4960 |  |  | Uncoated | Uncoated | 20 | SYSGEN | N
PL-00019257 | L-EM-43 | Y | 9 | SK PS 00161652 | 2023-08-01 | P1142 | 09-05-006-10W2 | 06-05-006-10W2 | Well | Oil Satellite | Flowline |  | CARDINAL ENERGY LTD. | Discontinued | Oil Well Effluent |  | Fibreglass | 0.652 | 0.652 | 81.2 | 2.5 |  | STAR | 1000 |  | 0 |  | 4960 |  |  | Uncoated | Uncoated | 20 | SHAPEFILE | N
PL-00019260 | L-EM-46 | Y | 4 | SK PS 00161665 | 2023-08-01 | P0909 | 07-36-005-11W2 | 15-25-005-11W2 | Oil Satellite | Pipeline Segment Connection Below Ground | Flowline |  | CARDINAL ENERGY LTD. | Operating | Oil Well Effluent |  | Fibreglass | 1.002 | 1.002 | 79.5 | 2.3 |  | STAR | 800 |  |  |  | 3970 |  |  | Uncoated | Uncoated | 20 | SHAPEFILE | N
PL-00019259 | L-EM-45 | Y | 5 | SK PS 00161659 | 2023-08-01 | P1045 | 11-32-005-10W2 | 09-31-005-10W2 | Well | Oil Satellite | Flowline |  | CARDINAL ENERGY LTD. | Operating | Oil Well Effluent |  | Fibreglass | 0.833 | 0.833 | 81.2 | 2.5 |  | STAR | 1000 |  | 0 |  | 4960 |  |  | Uncoated | Uncoated | 20 | SHAPEFILE | N
PL-00019257 | L-EM-43 | Y | 5 | SK PS 00161648 | 2023-08-01 | P1046 | 16-05-006-10W2 | 06-05-006-10W2 | Well | Oil Satellite | Flowline |  | CARDINAL ENERGY LTD. | Operating | Oil Well Effluent |  | Fibreglass | 0.902 | 0.902 | 81.2 | 2.5 |  | STAR | 1000 |  | 0 |  | 4960 |  |  | Uncoated | Uncoated | 20 | SHAPEFILE | N
PL-00019260 | L-EM-46 | Y | 2 | SK PS 00161663 | 2023-08-01 | P0657 | 02-25-005-11W2 | 15-25-005-11W2 | Well | Oil Satellite | Flowline |  | CARDINAL ENERGY LTD. | Operating | Oil Well Effluent |  | Fibreglass | 1.384 | 1.384 | 52.3 | 1.5 |  | STAR | 800 |  | 0 |  | 3970 |  |  | Uncoated | Uncoated | 20 | SHAPEFILE | N
PL-00019257 | L-EM-43 | Y | 3 | SK PS 00161646 | 2023-08-01 | P0283 | 15-05-006-10W2 | 06-05-006-10W2 | Well | Oil Satellite | Flowline |  | CARDINAL ENERGY LTD. | Operating | Oil Well Effluent |  | Fibreglass | 0.891 | 0.891 | 61.9 | 2.9 |  | CIBA | 800 |  | 0 |  | 3970 |  |  | Uncoated | Uncoated | 20 | SHAPEFILE | N
PL-00019252 | 690000 | Y | 1 | SK PS 00161633 | 2023-07-31 | 690000-109 | 05-03-048-21W3 | 09-04-048-21W3 | Pipeline Segment Connection Above Ground | Well | Flowline | RUSH LAKE THERMAL | CENOVUS ENERGY INC. | Operating | Fuel Gas |  |  | 0.494 | 0.494 | [8 empty] | 9320 | [5 empty] | SHAPEFILE | N
PL-00019249 | 690000 | Y | 1 | SK PS 00161630 | 2023-07-31 | 690000-106 | 05-03-048-21W3 | 09-04-048-21W3 | Pipeline Segment Connection Above Ground | Well | Flowline | RUSH LAKE THERMAL | CENOVUS ENERGY INC. | Operating | Miscellaneous Gases | Steam |  | 0.493 | 0.493 | [8 empty] | 11260 | [5 empty] | SHAPEFILE | N
PL-00019248 | 10-28 (Disposal Plant) | Y | 1 | SK PS 00161628 | 2023-07-31 | 10-28 WL.08G492 | 10-28-007-32W1 | 10-28-007-32W1 | Injection/Disposal Facility | Well | Flowline |  | SATURN OIL & GAS INC. | Operating | Salt water |  |  | 0.194 | 0.194 | [8 empty] | 4960 | [5 empty] | SYSGEN | N
PL-00019250 | 690000 | Y | 1 | SK PS 00161631 | 2023-07-31 | 690000-107 | 09-04-048-21W3 | 05-03-048-21W3 | Well | Pipeline Segment Connection Above Ground | Flowline | RUSH LAKE THERMAL | CENOVUS ENERGY INC. | Operating | Oil Well Effluent |  |  | 0.492 | 0.492 | [8 empty] | 4240 | [5 empty] | SHAPEFILE | N
PL-00019254 |  | N | 1 | SK PS 00161635 | 2023-07-31 |  | 04-35-029-27W3 | 09-28-029-27W3 | Oil Satellite | Pipeline Segment Connection Above Ground | Flowline |  | NOVUS ENERGY INC. | Operating | Natural Gas |  | Steel | 2.12 | 2.12 | 168.3 | 4.8 | 1 | Z245.1 | 359 | II | 10238.86 | 10238.86 | 4960 | 0 | 1.2 | Uncoated | Extruded Poly | 0 | SHAPEFILE | N
PL-00019248 | 10-28 (Disposal Plant) | Y | 2 | SK PS 00161629 | 2023-07-31 | 10-28 WL.10I399 | 10-28-007-32W1 | 10-28-007-32W1 | Injection/Disposal Facility | Well | Flowline |  | SATURN OIL & GAS INC. | Operating | Salt water |  |  | 0.057 | 0.057 | [8 empty] | 4960 | [5 empty] | SYSGEN | N
PL-00019246 | 4B7-31 WL.10F177 | Y | 1 | SK PS 00161626 | 2023-07-31 | 5-32 WL.11A297 | 07-31-007-32W1 | 05-32-007-32W1 | Well | Well | Flowline |  | SATURN OIL & GAS INC. | Discontinued | Oil Well Effluent |  |  | 1.007 | 1.007 | [14 empty] | SYSGEN | N
PL-00019247 | 11-22 (Satellite) | Y | 1 | SK PS 00161627 | 2023-07-31 | 6-22 WL.99L078 | 11-22-007-32W1 | 06-22-007-32W1 | Oil Satellite | Well | Flowline |  | SATURN OIL & GAS INC. | Operating | Oil Well Effluent |  |  | 0.416 | 0.416 | [8 empty] | 4960 | [5 empty] | SYSGEN | N
PL-00019251 | 690000 | Y | 1 | SK PS 00161632 | 2023-07-31 | 690000-108 | 09-04-048-21W3 | 05-03-048-21W3 | Well | Pipeline Segment Connection Above Ground | Flowline | RUSH LAKE THERMAL | CENOVUS ENERGY INC. | Operating | Natural Gas |  |  | 0.493 | 0.493 | [8 empty] | 4266 | [5 empty] | SHAPEFILE | N
PL-00019253 | 294799 | N | 1 | SK PS 00161634 | 2023-07-31 | 294799 | 01-32-003-32W1 | 04-32-003-32W1 | Well | Oil Satellite | Flowline | 01-32-003-32W1 TO 04-32-003-32W1 | SATURN OIL & GAS INC. | Under Construction - New | Oil Well Effluent |  | Fibreglass | 1.46 | 1.46 | 81.8 | 3 | 1 | CEN | 1000 |  | 6890 | 4960 | 4960 | 59.52 | 1.8 | Uncoated | Uncoated | 12 | SHAPEFILE | N
PL-00019245 |  | N | 1 | SK PS 00161625 | 2023-07-30 |  | 13-32-002-01W2 | 15-31-002-01W2 | Oil Satellite | Pipeline Segment Connection Below Ground | Flowline |  | ROK RESOURCES INC. | Operating | Oil Well Effluent |  | Fibreglass | 0.662 | 0.662 | 105.8 | 3.2 | 1 | STAR | 1000 |  | 4960.8 | 4960.8 | 4960 | 148.82 | 1.5 | Uncoated | Uncoated | 5.72 | SHAPEFILE | N
PL-00019236 | L-EM-33 | Y | 3 | SK PS 00161591 | 2023-07-28 | P0551 | 09-18-006-10W2 | 10-17-006-10W2 | Well | Oil Satellite | Flowline |  | CARDINAL ENERGY LTD. | Operating | Oil Well Effluent |  | Fibreglass | 0.981 | 0.981 | 79.5 | 2.3 |  | STAR | 800 |  | 0 |  | 3970 |  |  | Uncoated | Uncoated | 20 | SHAPEFILE | N
PL-00019242 | L-EM-39 | Y | 2 | SK PS 00161617 | 2023-07-28 | P0296 | 15-08-006-10W2 | 15-08-006-10W2 | Well | Oil Satellite | Flowline |  | CARDINAL ENERGY LTD. | Discontinued | Oil Well Effluent |  | Fibreglass | 0.287 | 0.287 | 61.9 | 2.9 |  | CIBA | 800 |  | 0 |  | 3970 |  |  | Uncoated | Uncoated | 20 | SHAPEFILE | N
PL-00019239 | L-EM-36 | Y | 1 | SK PS 00161609 | 2023-07-28 | P0280 | 09-16-006-10W2 | 12-15-006-10W2 | Well | Oil Satellite | Flowline |  | CARDINAL ENERGY LTD. | Operating | Oil Well Effluent |  | Fibreglass | 0.401 | 0.401 | 79.5 | 2.3 |  | STAR | 800 |  | 0 |  | 3970 |  |  | Uncoated | Uncoated | 20 | SHAPEFILE | N
PL-00019243 | L-EM-40 | Y | 3 | SK PS 00161622 | 2023-07-28 | P0993 | 05-08-006-10W2 | 05-08-006-10W2 | Well | Oil Satellite | Flowline |  | CARDINAL ENERGY LTD. | Discontinued | Oil Well Effluent |  | Fibreglass | 0.081 | 0.09 | 81.2 | 2.5 |  | STAR | 1000 |  |  |  | 4960 |  |  | Uncoated | Uncoated | 20 | SYSGEN | N
PL-00019237 | L-EM-34 | Y | 3 | SK PS 00161599 | 2023-07-28 | P1013 | 07-17-006-10W2 | 06-17-006-10W2 | Well | Oil Satellite | Flowline |  | CARDINAL ENERGY LTD. | Operating | Oil Well Effluent |  | Fibreglass | 0.395 | 0.395 | 81.2 | 2.5 |  | STAR | 1000 |  | 0 |  | 4960 |  |  | Uncoated | Uncoated | 20 | SHAPEFILE | N
PL-00019243 | L-EM-40 | Y | 1 | SK PS 00161620 | 2023-07-28 | P0080 | 03-08-006-10W2 | 05-08-006-10W2 | Well | Oil Satellite | Flowline |  | CARDINAL ENERGY LTD. | Operating | Oil Well Effluent |  | Fibreglass | 0.605 | 0.605 | 52.3 | 1.5 |  | STAR | 800 |  | 0 |  | 3970 |  |  | Uncoated | Uncoated | 20 | SHAPEFILE | N
PL-00019239 | L-EM-36 | Y | 2 | SK PS 00161610 | 2023-07-28 | P1052 | 05-15-006-10W2 | 12-15-006-10W2 | Well | Oil Satellite | Flowline |  | CARDINAL ENERGY LTD. | Discontinued | Oil Well Effluent |  | Fibreglass | 0.261 | 0.261 | 81.3 | 2.5 |  | STAR | 1000 |  | 0 |  | 4960 |  |  | Uncoated | Uncoated | 20 | SHAPEFILE | N
PL-00019235 | L-EM-32 | Y | 1 | SK PS 00161586 | 2023-07-28 | P0630 | 03-30-006-10W2 | 06-30-006-10W2 | Well | Oil Satellite | Flowline |  | CARDINAL ENERGY LTD. | Abandoned | Oil Well Effluent |  | Fibreglass | 0.616 | 0.616 | 79.5 | 2.3 |  | STAR | 800 |  | 0 |  | 3970 |  |  | Uncoated | Uncoated | 20 | SHAPEFILE | N
PL-00019235 | L-EM-32 | Y | 2 | SK PS 00161587 | 2023-07-28 | P0715 | 12-29-006-10W2 | 06-30-006-10W2 | Well | Oil Satellite | Flowline |  | CARDINAL ENERGY LTD. | Operating | Oil Well Effluent |  | Fibreglass | 0.953 | 0.953 | 79.5 | 2.3 |  | STAR | 800 |  | 0 |  | 3970 |  |  | Uncoated | Uncoated | 20 | SHAPEFILE | N
PL-00019238 | L-EM-35 | Y | 1 | SK PS 00161603 | 2023-07-28 | P0106 | 05-16-006-10W2 | 05-16-006-10W2 | Well | Oil Satellite | Flowline |  | CARDINAL ENERGY LTD. | Operating | Oil Well Effluent |  | Fibreglass | 0.222 | 0.222 | 61.9 | 2.9 |  | CIBA | 800 |  | 0 |  | 3970 |  |  | Uncoated | Uncoated | 20 | SHAPEFILE | N
PL-00019244 | 02-28-004-33W1 | N | 1 | SK PS 00161624 | 2023-07-28 | 02-28-004-33W1 | 02-28-004-33W1 | 16-21-004-33W1 | Well | Oil Satellite | Flowline |  | SATURN OIL & GAS INC. | Under Construction - New | Oil Well Effluent |  | Fibreglass | 0.692 | 0.692 | 81.8 | 3 | 1 | CEN | 1000 |  | 6900 | 4960 | 4960 | 59.52 | 1.8 | Uncoated | Uncoated | 12 | SHAPEFILE | N
PL-00019237 | L-EM-34 | Y | 5 | SK PS 00161601 | 2023-07-28 | P1022 | 02-18-006-10W2 | 06-17-006-10W2 | Well | Oil Satellite | Flowline |  | CARDINAL ENERGY LTD. | Discontinued | Oil Well Effluent |  | Fibreglass | 1.326 | 1.326 | 81.2 | 2.5 |  | STAR | 1000 |  | 0 |  | 4960 |  |  | Uncoated | Uncoated | 20 | SHAPEFILE | N
PL-00019236 | L-EM-33 | Y | 8 | SK PS 00161596 | 2023-07-28 | P1124 | 15-18-006-10W2 | 10-17-006-10W2 | Well | Oil Satellite | Flowline |  | CARDINAL ENERGY LTD. | Discontinued | Oil Well Effluent |  | Fibreglass | 1.483 | 1.483 | 81.2 | 2.5 |  | STAR | 1000 |  | 0 |  | 4960 |  |  | Uncoated | Uncoated | 20 | SHAPEFILE | N
PL-00019237 | L-EM-34 | Y | 1 | SK PS 00161597 | 2023-07-28 | P0068 | 03-17-006-10W2 | 06-17-006-10W2 | Well | Oil Satellite | Flowline |  | CARDINAL ENERGY LTD. | Operating | Oil Well Effluent |  | Fibreglass | 0.31 | 0.31 | 52.3 | 1.5 |  | STAR | 800 |  | 0 |  | 3970 |  |  | Uncoated | Uncoated | 20 | SHAPEFILE | N
PL-00019243 | L-EM-40 | Y | 4 | SK PS 00161623 | 2023-07-28 | P1020 | 09-07-006-10W2 | 05-08-006-10W2 | Well | Oil Satellite | Flowline |  | CARDINAL ENERGY LTD. | Operating | Oil Well Effluent |  | Fibreglass | 0.692 | 0.692 | 81.2 | 2.5 |  | STAR | 1000 |  | 0 |  | 4960 |  |  | Uncoated | Uncoated | 20 | SHAPEFILE | N
PL-00019238 | L-EM-35 | Y | 4 | SK PS 00161606 | 2023-07-28 | P1058 | 05-16-006-10W2 | 05-16-006-10W2 | Well | Oil Satellite | Flowline |  | CARDINAL ENERGY LTD. | Operating | Oil Well Effluent |  | Fibreglass | 0.181 | 0.181 | 81.2 | 2.5 |  | STAR | 1000 |  | 0 |  | 4960 |  |  | Uncoated | Uncoated | 20 | SHAPEFILE | N
PL-00019237 | L-EM-34 | Y | 2 | SK PS 00161598 | 2023-07-28 | P1012 | 07-17-006-10W2 | 06-17-006-10W2 | Well | Oil Satellite | Flowline |  | CARDINAL ENERGY LTD. | Operating | Oil Well Effluent |  | Fibreglass | 0.414 | 0.414 | 81.2 | 2.5 |  | STAR | 1000 |  | 0 |  | 4960 |  |  | Uncoated | Uncoated | 20 | SHAPEFILE | N
PL-00019241 | L-EM-38 | Y | 3 | SK PS 00161615 | 2023-07-28 | P1050 | 15-03-006-10W2 | 01-10-006-10W2 | Well | Oil Satellite | Flowline |  | CARDINAL ENERGY LTD. | Operating | Oil Well Effluent |  | Fibreglass | 0.556 | 0.556 | 81.2 | 2.5 |  | STAR | 1000 |  | 0 |  | 4960 |  |  | Uncoated | Uncoated | 20 | SHAPEFILE | N
PL-00019237 | L-EM-34 | Y | 4 | SK PS 00161600 | 2023-07-28 | P1021 | 16-07-006-10W2 | 06-17-006-10W2 | Well | Oil Satellite | Flowline |  | CARDINAL ENERGY LTD. | Operating | Oil Well Effluent |  | Fibreglass | 1.12 | 1.12 | 81.2 | 2.5 |  | STAR | 1000 |  | 0 |  | 4960 |  |  | Uncoated | Uncoated | 20 | SHAPEFILE | N
PL-00014094 | XEC10836 | N | 7 | SK PS 00161578 | 2023-07-28 |  | 08-33-009-11W3 | 16-28-009-11W3 | Well | Well | Flowline | NAH Cadillac Flowline 8-33-9-11-3 to 16-27-9-11-3 | NORTH AMERICAN HELIUM INC. | Cancelled - Duplicate Licences | Natural Gas |  | Composite | 0.775 | 0.775 | 165.3 | 20.4 | 1 | FPHT | 601 |  | 10338.1 | 10338.1 | 9930 | 0 | 1.5 | Uncoated | Uncoated | 0 | SHAPEFILE | N
PL-00019238 | L-EM-35 | Y | 3 | SK PS 00161605 | 2023-07-28 | P1057 | 03-16-006-10W2 | 05-16-006-10W2 | Well | Oil Satellite | Flowline |  | CARDINAL ENERGY LTD. | Discontinued | Oil Well Effluent |  | Fibreglass | 0.491 | 0.491 | 81.2 | 2.5 |  | STAR | 1000 |  | 0 |  | 4960 |  |  | Uncoated | Uncoated | 20 | SHAPEFILE | N
PL-00019242 | L-EM-39 | Y | 1 | SK PS 00161616 | 2023-07-28 | P0227 | 15-08-006-10W2 | 15-08-006-10W2 | Well | Oil Satellite | Flowline |  | CARDINAL ENERGY LTD. | Operating | Oil Well Effluent |  | Fibreglass | 0.143 | 0.143 | 52.8 | 1.8 |  | STAR | 1000 |  | 0 |  | 4960 |  |  | Uncoated | Uncoated | 20 | SHAPEFILE | N
PL-00019243 | L-EM-40 | Y | 2 | SK PS 00161621 | 2023-07-28 | P0203 | 01-08-006-10W2 | 05-08-006-10W2 | Well | Oil Satellite | Flowline |  | CARDINAL ENERGY LTD. | Operating | Oil Well Effluent |  | Fibreglass | 1.462 | 1.462 | 81.2 | 2.5 |  | STAR | 1000 |  | 0 |  | 4960 |  |  | Uncoated | Uncoated | 20 | SHAPEFILE | N
PL-00019238 | L-EM-35 | Y | 2 | SK PS 00161604 | 2023-07-28 | P0366 | 05-16-006-10W2 | 05-16-006-10W2 | Well | Oil Satellite | Flowline |  | CARDINAL ENERGY LTD. | Operating | Oil Well Effluent |  | Fibreglass | 0.142 | 0.142 | 79.5 | 2.3 |  | STAR | 800 |  | 0 |  | 3970 |  |  | Uncoated | Uncoated | 20 | SHAPEFILE | N
PL-00019240 | L-EM-37 | Y | 2 | SK PS 00161612 | 2023-07-28 | P0290 | 05-14-006-10W2 | 01-15-006-10W2 | Well | Oil Satellite | Flowline |  | CARDINAL ENERGY LTD. | Operating | Oil Well Effluent |  | Fibreglass | 0.498 | 0.498 | 79.5 | 2.3 |  | STAR | 800 |  | 0 |  | 3970 |  |  | Uncoated | Uncoated | 20 | SHAPEFILE | N
PL-00019238 | L-EM-35 | Y | 6 | SK PS 00161608 | 2023-07-28 | P1081 | 05-16-006-10W2 | 05-16-006-10W2 | Well | Oil Satellite | Flowline |  | CARDINAL ENERGY LTD. | Operating | Oil Well Effluent |  | Fibreglass | 0.092 | 0.095 | 81.2 | 2.5 |  | STAR | 1000 |  |  |  | 4960 |  |  | Uncoated | Uncoated | 20 | SYSGEN | N
PL-00019236 | L-EM-33 | Y | 2 | SK PS 00161590 | 2023-07-28 | P0417 | 03-21-006-10W2 | 10-17-006-10W2 | Well | Oil Satellite | Flowline |  | CARDINAL ENERGY LTD. | Operating | Oil Well Effluent |  | Fibreglass | 1.724 | 1.724 | 79.5 | 2.3 |  | STAR | 800 |  | 0 |  | 3970 |  |  | Uncoated | Uncoated | 20 | SHAPEFILE | N
PL-00019241 | L-EM-38 | Y | 1 | SK PS 00161613 | 2023-07-28 | P0045 | 08-10-006-10W2 | 01-10-006-10W2 | Well | Oil Satellite | Flowline |  | CARDINAL ENERGY LTD. | Operating | Oil Well Effluent |  | Fibreglass | 0.251 | 0.251 | 79.5 | 2.3 |  | STAR | 800 |  | 0 |  | 3970 |  |  | Uncoated | Uncoated | 20 | SHAPEFILE | N
PL-00019237 | L-EM-34 | Y | 6 | SK PS 00161602 | 2023-07-28 | P1082 | 05-17-006-10W2 | 06-17-006-10W2 | Well | Oil Satellite | Flowline |  | CARDINAL ENERGY LTD. | Operating | Oil Well Effluent |  | Fibreglass | 0.634 | 0.634 | 81.2 | 2.5 |  | STAR | 1000 |  | 0 |  | 4960 |  |  | Uncoated | Uncoated | 20 | SHAPEFILE | N
PL-00019242 | L-EM-39 | Y | 3 | SK PS 00161618 | 2023-07-28 | P1056 | 05-09-006-10W2 | 15-08-006-10W2 | Well | Oil Satellite | Flowline |  | CARDINAL ENERGY LTD. | Operating | Oil Well Effluent |  | Fibreglass | 1.016 | 1.016 | 81.2 | 2.5 |  | STAR | 1000 |  | 0 |  | 4960 |  |  | Uncoated | Uncoated | 20 | SHAPEFILE | N
PL-00014094 | XEC10836 | N | 10 | SK PS 00161581 | 2023-07-28 |  | 04-02-010-11W3 | 15-35-009-11W3 | Well | Well | Flowline | NAH Cadillac Flowline 8-33-9-11-3 to 16-27-9-11-3 | NORTH AMERICAN HELIUM INC. | Cancelled - Duplicate Licences | Natural Gas |  | Composite | 1.144 | 1.144 | 165.3 | 20.4 | 1 | FPHT | 601 |  | 10338.1 | 10338.1 | 9930 | 0 | 1.5 | Uncoated | Uncoated | 0 | SHAPEFILE | N
PL-00019236 | L-EM-33 | Y | 1 | SK PS 00161589 | 2023-07-28 | P0394 | 09-17-006-10W2 | 10-17-006-10W2 | Well | Oil Satellite | Flowline |  | CARDINAL ENERGY LTD. | Operating | Oil Well Effluent |  | Fibreglass | 0.601 | 0.601 | 52.3 | 1.5 |  | STAR | 800 |  | 0 |  | 3970 |  |  | Uncoated | Uncoated | 20 | SHAPEFILE | N
PL-00019238 | L-EM-35 | Y | 5 | SK PS 00161607 | 2023-07-28 | P1059 | 11-16-006-10W2 | 05-16-006-10W2 | Well | Oil Satellite | Flowline |  | CARDINAL ENERGY LTD. | Discontinued | Oil Well Effluent |  | Fibreglass | 0.615 | 0.615 | 81.2 | 2.5 |  | STAR | 1000 |  | 0 |  | 4960 |  |  | Uncoated | Uncoated | 20 | SHAPEFILE | N
PL-00019236 | L-EM-33 | Y | 6 | SK PS 00161594 | 2023-07-28 | P1023 | 14-17-006-10W2 | 10-17-006-10W2 | Well | Oil Satellite | Flowline |  | CARDINAL ENERGY LTD. | Operating | Oil Well Effluent |  | Fibreglass | 0.449 | 0.449 | 81.2 | 2.5 |  | STAR | 1000 |  | 0 |  | 4960 |  |  | Uncoated | Uncoated | 20 | SHAPEFILE | N
PL-00014094 | XEC10836 | N | 8 | SK PS 00161579 | 2023-07-28 |  | 16-28-009-11W3 | 16-27-009-11W3 | Well | Gas Plant | Flowline | NAH Cadillac Flowline 8-33-9-11-3 to 16-27-9-11-3 | NORTH AMERICAN HELIUM INC. | Cancelled - Duplicate Licences | Natural Gas |  | Composite | 1.511 | 1.511 | 165.3 | 20.4 | 1 | FPHT | 601 |  | 10338.1 | 10338.1 | 9930 | 0 | 1.5 | Uncoated | Uncoated | 0 | SHAPEFILE | N
PL-00014094 | XEC10836 | N | 12 | SK PS 00161583 | 2023-07-28 |  | 15-35-009-11W3 | 16-27-009-11W3 | Well | Gas Plant | Flowline | NAH Cadillac Flowline 8-33-9-11-3 to 16-27-9-11-3 | NORTH AMERICAN HELIUM INC. | Cancelled - Duplicate Licences | Natural Gas |  | Composite | 2.265 | 2.265 | 165.3 | 20.4 | 1 | FPHT | 601 |  | 10338.1 | 10338.1 | 9930 | 0 | 1.5 | Uncoated | Uncoated | 0 | SHAPEFILE | N
PL-00019235 | L-EM-32 | Y | 3 | SK PS 00161588 | 2023-07-28 | P0742 | 03-30-006-10W2 | 06-30-006-10W2 | Well | Oil Satellite | Flowline |  | CARDINAL ENERGY LTD. | Abandoned | Oil Well Effluent |  | Fibreglass | 0.61 | 0.61 | 79.5 | 2.3 |  | STAR | 800 |  | 0 |  | 3970 |  |  | Uncoated | Uncoated | 20 | SHAPEFILE | N
PL-00019241 | L-EM-38 | Y | 2 | SK PS 00161614 | 2023-07-28 | P0265 | 03-10-006-10W2 | 01-10-006-10W2 | Well | Oil Satellite | Flowline |  | CARDINAL ENERGY LTD. | Operating | Oil Well Effluent |  | Fibreglass | 0.738 | 0.738 | 79.5 | 2.3 |  | STAR | 800 |  | 0 |  | 3970 |  |  | Uncoated | Uncoated | 20 | SHAPEFILE | N
PL-00014094 | XEC10836 | N | 11 | SK PS 00161582 | 2023-07-28 |  | 08-02-010-11W3 | 15-35-009-11W3 | Well | Well | Flowline | NAH Cadillac Flowline 8-33-9-11-3 to 16-27-9-11-3 | NORTH AMERICAN HELIUM INC. | Cancelled - Duplicate Licences | Natural Gas |  | Composite | 0.688 | 0.688 | 165.3 | 20.4 | 1 | FPHT | 601 |  | 10338.1 | 10338.1 | 9930 | 0 | 1.5 | Uncoated | Uncoated | 0 | SHAPEFILE | N
PL-00019240 | L-EM-37 | Y | 1 | SK PS 00161611 | 2023-07-28 | P0267 | 14-11-006-10W2 | 01-15-006-10W2 | Well | Oil Satellite | Flowline |  | CARDINAL ENERGY LTD. | Operating | Oil Well Effluent |  | Fibreglass | 1.022 | 1.022 | 80 | 2.8 |  | STAR | 1000 |  | 0 |  | 4960 |  |  | Uncoated | Uncoated | 20 | SHAPEFILE | N
PL-00014094 | XEC10836 | N | 13 | SK PS 00161584 | 2023-07-28 |  | 08-34-009-11W3 | 16-27-009-11W3 | Well | Gas Plant | Flowline | NAH Cadillac Flowline 8-33-9-11-3 to 16-27-9-11-3 | NORTH AMERICAN HELIUM INC. | Operating | Natural Gas |  | Composite | 0.881 | 0.881 | 165.3 | 20.4 | 1 | FPHT | 601 |  | 10338.1 | 10338.1 | 9930 | 0 | 1.5 | Uncoated | Uncoated | 0 | SHAPEFILE | N
PL-00019236 | L-EM-33 | Y | 7 | SK PS 00161595 | 2023-07-28 | P1060 | 03-21-006-10W2 | 10-17-006-10W2 | Well | Oil Satellite | Flowline |  | CARDINAL ENERGY LTD. | Operating | Oil Well Effluent |  | Fibreglass | 1.712 | 1.712 | 81.2 | 2.5 |  | STAR | 1000 |  | 0 |  | 4960 |  |  | Uncoated | Uncoated | 20 | SHAPEFILE | N
PL-00014094 | XEC10836 | N | 9 | SK PS 00161580 | 2023-07-28 |  | 09-26-009-11W3 | 16-27-009-11W3 | Well | Gas Plant | Flowline | NAH Cadillac Flowline 8-33-9-11-3 to 16-27-9-11-3 | NORTH AMERICAN HELIUM INC. | Cancelled - Duplicate Licences | Natural Gas |  | Composite | 1.77 | 1.77 | 165.3 | 20.4 | 1 | FPHT | 601 |  | 10338.1 | 10338.1 | 9930 | 0 | 1.5 | Uncoated | Uncoated | 0 | SHAPEFILE | N
PL-00019234 | 617061 | Y | 1 | SK PS 00161585 | 2023-07-28 | 6170061-058 | 03-01-050-20W3 | 02-01-050-20W3 | Pipeline Segment Connection Above Ground | Pipeline Segment Connection Above Ground | Flowline | MERVIN | CENOVUS ENERGY INC. | Operating | Fuel Gas |  |  | 0.417 | 0.417 | [8 empty] | 550 | [5 empty] | SHAPEFILE | N
PL-00019236 | L-EM-33 | Y | 4 | SK PS 00161592 | 2023-07-28 | P0597 | 14-17-006-10W2 | 10-17-006-10W2 | Well | Oil Satellite | Flowline |  | CARDINAL ENERGY LTD. | Operating | Oil Well Effluent |  | Fibreglass | 0.509 | 0.509 | 79.5 | 2.3 |  | STAR | 800 |  | 0 |  | 3970 |  |  | Uncoated | Uncoated | 20 | SHAPEFILE | N
PL-00019236 | L-EM-33 | Y | 5 | SK PS 00161593 | 2023-07-28 | P0598 | 03-21-006-10W2 | 10-17-006-10W2 | Well | Oil Satellite | Flowline |  | CARDINAL ENERGY LTD. | Operating | Oil Well Effluent |  | Fibreglass | 1.44 | 1.44 | 79.5 | 2.3 |  | STAR | 800 |  | 0 |  | 3970 |  |  | Uncoated | Uncoated | 20 | SHAPEFILE | N
PL-00019242 | L-EM-39 | Y | 4 | SK PS 00161619 | 2023-07-28 | P1133 | 05-09-006-10W2 | 15-08-006-10W2 | Well | Oil Satellite | Flowline |  | CARDINAL ENERGY LTD. | Discontinued | Oil Well Effluent |  | Fibreglass | 0.994 | 0.994 | 81.2 | 2.5 |  | STAR | 1000 |  | 0 |  | 4960 |  |  | Uncoated | Uncoated | 20 | SHAPEFILE | N
PL-00019231 | Hasting OE | Y | 5 | SK PS 00161554 | 2023-07-27 | 111232-021 | 12-19-004-32W1 | 06-19-004-32W1 | Blind End | Blind End | Flowline |  | CANADIAN NATURAL RESOURCES LIMITED | Abandoned | Oil Well Effluent |  |  | 0.588 | 0.588 | [8 empty] | 0 |  |  |  |  | 9 | SHAPEFILE | N
PL-00019222 | L-EM-23 | Y | 2 | SK PS 00161500 | 2023-07-27 | P0884 | 15-36-006-11W2 | 14-36-006-11W2 | Oil Satellite | Pipeline Segment Connection Below Ground | Flowline |  | CARDINAL ENERGY LTD. | Operating | Oil Well Effluent |  | Fibreglass | 0.3 | 0.32 | 52.8 | 1.8 |  | STAR | 1000 |  |  |  | 4960 |  |  | Uncoated | Uncoated | 20 | SYSGEN | N
PL-00019228 | L-EM-29 | Y | 5 | SK PS 00161528 | 2023-07-27 | P0240 | 15-14-006-11W2 | 10-14-006-11W2 | Well | Oil Satellite | Flowline |  | CARDINAL ENERGY LTD. | Operating | Oil Well Effluent |  | Fibreglass | 0.318 | 0.318 | 61.9 | 2.9 |  | CIBA | 800 |  | 0 |  | 3970 |  |  | Uncoated | Uncoated | 20 | SHAPEFILE | N
PL-00019231 | Hasting OE | Y | 1 | SK PS 00161550 | 2023-07-27 | 111232-026 | 07-19-004-32W1 | 06-19-004-32W1 | Blind End | Blind End | Flowline |  | CANADIAN NATURAL RESOURCES LIMITED | Abandoned | Oil Well Effluent |  |  | 0.651 | 0.651 | [8 empty] | 0 |  |  |  |  | 9 | SHAPEFILE | N
PL-00019231 | Hasting OE | Y | 6 | SK PS 00161555 | 2023-07-27 | 111232-001 | 16-22-004-33W1 | 01-22-004-33W1 | Blind End | Blind End | Flowline |  | CANADIAN NATURAL RESOURCES LIMITED | Abandoned | Oil Well Effluent |  |  | 1.318 | 1.318 | [8 empty] | 0 |  |  |  |  | 9 | SHAPEFILE | N
PL-00019229 | L-EM-30 | Y | 1 | SK PS 00161538 | 2023-07-27 | P0155 | 09-11-006-11W2 | 09-11-006-11W2 | Well | Oil Satellite | Flowline |  | CARDINAL ENERGY LTD. | Operating | Oil Well Effluent |  | Fibreglass | 0.062 | 0.07 | 79.5 | 2.3 |  | STAR | 800 |  |  |  | 3970 |  |  | Uncoated | Uncoated | 20 | SYSGEN | N
PL-00019226 | L-EM-27 | Y | 2 | SK PS 00161514 | 2023-07-27 | P1072 | 15-23-006-11W2 | 10-23-006-11W2 | Well | Oil Satellite | Flowline |  | CARDINAL ENERGY LTD. | Discontinued | Oil Well Effluent |  | Fibreglass | 0.417 | 0.417 | 81.2 | 2.5 |  | STAR | 1000 |  |  |  | 4960 |  |  | Uncoated | Uncoated | 20 | SHAPEFILE | N
PL-00019228 | L-EM-29 | Y | 1 | SK PS 00161524 | 2023-07-27 | P0042 | 15-14-006-11W2 | 10-14-006-11W2 | Well | Oil Satellite | Flowline |  | CARDINAL ENERGY LTD. | Operating | Oil Well Effluent |  | Fibreglass | 0.458 | 0.458 | 61.7 | 3.6 |  | BLUEST | 1000 |  | 0 |  | 4960 |  |  | Uncoated | Uncoated | 20 | SHAPEFILE | N
PL-00019228 | L-EM-29 | Y | 7 | SK PS 00161530 | 2023-07-27 | P0245 | 05-24-006-11W2 | 01-23-006-11W2 | Well | Pipeline Segment Connection Below Ground | Flowline |  | CARDINAL ENERGY LTD. | Operating | Oil Well Effluent |  | Fibreglass | 0.481 | 0.481 | 61.9 | 2.9 |  | CIBA | 800 |  | 0 |  | 3970 |  |  | Uncoated | Uncoated | 20 | SHAPEFILE | N
PL-00019231 | Hasting OE | Y | 19 | SK PS 00161568 | 2023-07-27 | 111232-005 | 06-19-004-32W1 | 01-22-004-33W1 | Blind End | Blind End | Flowline |  | CANADIAN NATURAL RESOURCES LIMITED | Abandoned | Oil Well Effluent |  | Fibreglass | 4.158 | 4.158 | 114.3 | 3 |  | CEN | 800 |  | 0 |  | 0 |  |  | Uncoated | Uncoated | 9 | SHAPEFILE | N
PL-00019224 | L-EM-25 | Y | 1 | SK PS 00161508 | 2023-07-27 | P0363 | 11-25-006-11W2 | 11-25-006-11W2 | Well | Oil Satellite | Flowline |  | CARDINAL ENERGY LTD. | Operating | Oil Well Effluent |  | Fibreglass | 0.087 | 0.09 | 52.3 | 1.5 |  | STAR | 800 |  |  |  | 3970 |  |  | Uncoated | Uncoated | 20 | SYSGEN | N
PL-00019231 | Hasting OE | Y | 18 | SK PS 00161567 | 2023-07-27 | 111232-010 | 13-24-004-33W1 | 10-23-004-33W1 | Blind End | Blind End | Flowline |  | CANADIAN NATURAL RESOURCES LIMITED | Abandoned | Oil Well Effluent |  |  | 0.993 | 0.993 | [8 empty] | 0 |  |  |  |  | 9 | SHAPEFILE | N
PL-00019231 | Hasting OE | Y | 9 | SK PS 00161558 | 2023-07-27 | 111232-004 | 10-23-004-33W1 | 01-22-004-33W1 | Blind End | Blind End | Flowline |  | CANADIAN NATURAL RESOURCES LIMITED | Abandoned | Oil Well Effluent |  |  | 1.343 | 1.343 | [8 empty] | 0 |  |  |  |  | 9 | SHAPEFILE | N
PL-00019231 | Hasting OE | Y | 17 | SK PS 00161566 | 2023-07-27 | 111232-013 | 12-24-004-33W1 | 10-23-004-33W1 | Blind End | Blind End | Flowline |  | CANADIAN NATURAL RESOURCES LIMITED | Abandoned | Oil Well Effluent |  |  | 0.856 | 0.856 | [8 empty] | 0 |  |  |  |  | 9 | SHAPEFILE | N
PL-00019230 | L-EM-31 | Y | 6 | SK PS 00161549 | 2023-07-27 | P0814 | 15-12-006-11W2 | 07-12-006-11W2 | Oil Satellite | Oil Satellite | Flowline |  | CARDINAL ENERGY LTD. | Operating | Oil Well Effluent |  | Fibreglass | 0.794 | 0.794 | 61.7 | 3.6 |  | BLUEST | 1000 |  |  |  | 4960 |  |  | Uncoated | Uncoated | 20 | SHAPEFILE | N
PL-00019228 | L-EM-29 | Y | 15 | SK PS 00199981 | 2023-07-27 | P1258 | 10-14-006-11W2 | 10-14-006-11W2 | Pipeline Segment Connection Below Ground | Oil Satellite | Flowline |  | CARDINAL ENERGY LTD. | Operating | Oil Well Effluent |  | Fibreglass | 0.058 | 0.058 | 81.2 | 2.5 | 1 | STAR | 1000 |  |  | 4960 | 4960 | 99.2 |  | Uncoated | Uncoated | 20 | SHAPEFILE | N
PL-00019222 | L-EM-23 | Y | 4 | SK PS 00161502 | 2023-07-27 | P1084 | 09-36-006-11W2 | 07-36-006-11W2 | Well | Oil Satellite | Flowline |  | CARDINAL ENERGY LTD. | Operating | Oil Well Effluent |  | Fibreglass | 0.736 | 0.736 | 52.3 | 1.5 |  | STAR | 800 |  | 0 |  | 3970 |  |  | Uncoated | Uncoated | 20 | SHAPEFILE | N
PL-00019228 | L-EM-29 | Y | 8 | SK PS 00161531 | 2023-07-27 | P0246 | 01-23-006-11W2 | 16-14-006-11W2 | Pipeline Segment Connection Below Ground | Pipeline Segment Connection Below Ground | Flowline |  | CARDINAL ENERGY LTD. | Operating | Oil Well Effluent |  | Fibreglass | 0.334 | 0.334 | 61.9 | 2.9 |  | CIBA | 800 |  | 0 |  | 3970 |  |  | Uncoated | Uncoated | 20 | SHAPEFILE | N
PL-00019229 | L-EM-30 | Y | 6 | SK PS 00161543 | 2023-07-27 | P1069 | 15-11-006-11W2 | 09-11-006-11W2 | Well | Oil Satellite | Flowline |  | CARDINAL ENERGY LTD. | Operating | Oil Well Effluent |  | Fibreglass | 0.629 | 0.629 | 81.2 | 2.5 |  | STAR | 1000 |  | 0 |  | 4960 |  |  | Uncoated | Uncoated | 20 | SHAPEFILE | N
PL-00019222 | L-EM-23 | Y | 1 | SK PS 00161499 | 2023-07-27 | P0883 | 14-36-006-11W2 | 07-36-006-11W2 | Oil Satellite | Pipeline Segment Connection Below Ground | Flowline |  | CARDINAL ENERGY LTD. | Operating | Oil Well Effluent |  | Fibreglass | 0.989 | 0.989 | 52.8 | 1.8 |  | STAR | 1000 |  |  |  | 4960 |  |  | Uncoated | Uncoated | 20 | SHAPEFILE | N
PL-00019223 | L-EM-24 | Y | 1 | SK PS 00161506 | 2023-07-27 | P0211 | 11-12-007-11W2 | 01-12-007-11W2 | Well | Oil Satellite | Flowline |  | CARDINAL ENERGY LTD. | Discontinued | Oil Well Effluent |  | Fibreglass | 1.118 | 1.118 | 79.5 | 2.3 |  | STAR | 800 |  | 0 |  | 3970 |  |  | Uncoated | Uncoated | 20 | SHAPEFILE | N
PL-00019232 | Hasting SW | Y | 2 | SK PS 00161575 | 2023-07-27 | 187306-001 | 01-22-004-33W1 | 02-22-004-33W1 | Blind End | Blind End | Flowline |  | CANADIAN NATURAL RESOURCES LIMITED | Abandoned | Salt water |  | Steel | 0.531 | 0.531 | 88.9 | 3.5 | 1 | Z245.1 | 290 | I | 0 |  | 0 |  |  | Uncoated |  | 0.01 | SHAPEFILE | N
PL-00019230 | L-EM-31 | Y | 3 | SK PS 00161546 | 2023-07-27 | P0653 | 05-12-006-11W2 | 07-12-006-11W2 | Well | Oil Satellite | Flowline |  | CARDINAL ENERGY LTD. | Operating | Oil Well Effluent |  | Fibreglass | 0.857 | 0.857 | 61.7 | 3.6 |  | BLUEST | 1000 |  | 0 |  | 4960 |  |  | Uncoated | Uncoated | 20 | SHAPEFILE | N
PL-00019231 | Hasting OE | Y | 23 | SK PS 00161572 | 2023-07-27 | 111232-003 | 02-23-004-33W1 | 01-22-004-33W1 | Blind End | Blind End | Flowline |  | CANADIAN NATURAL RESOURCES LIMITED | Abandoned | Oil Well Effluent |  | Fibreglass | 1.158 | 1.158 | 88.9 | 3 |  | CEN | 800 |  | 0 |  | 0 |  |  | Uncoated | Uncoated | 9 | SHAPEFILE | N
PL-00019231 | Hasting OE | Y | 11 | SK PS 00161560 | 2023-07-27 | 111232-002 | 10-23-004-33W1 | 01-22-004-33W1 | Blind End | Blind End | Flowline |  | CANADIAN NATURAL RESOURCES LIMITED | Abandoned | Oil Well Effluent |  |  | 1.343 | 1.343 | [8 empty] | 0 |  |  |  |  | 9 | SHAPEFILE | N
PL-00019228 | L-EM-29 | Y | 13 | SK PS 00161536 | 2023-07-27 | P0803 | 09-14-006-11W2 | 10-14-006-11W2 | Well | Blind End | Flowline |  | CARDINAL ENERGY LTD. | Discontinued | Oil Well Effluent |  | Fibreglass | 0.437 | 0.437 | 81.2 | 2.5 |  | STAR | 1000 |  |  |  | 4960 |  |  | Uncoated | Uncoated | 20 | SHAPEFILE | N
PL-00019231 | Hasting OE | Y | 20 | SK PS 00161569 | 2023-07-27 | 111232-020 | 06-19-004-32W1 | 08-24-004-33W1 | Blind End | Blind End | Flowline |  | CANADIAN NATURAL RESOURCES LIMITED | Abandoned | Oil Well Effluent |  | Fibreglass | 0.856 | 0.856 | 76.2 | 3 |  | CEN | 800 |  | 0 |  | 0 |  |  | Uncoated | Uncoated | 9 | SHAPEFILE | N
PL-00019232 | Hasting SW | Y | 1 | SK PS 00161574 | 2023-07-27 | 114110-001 | 01-22-004-33W1 | 02-22-004-33W1 | Blind End | Blind End | Flowline |  | CANADIAN NATURAL RESOURCES LIMITED | Discontinued | Salt water |  |  | 0.562 | 0.562 | [8 empty] | 0 |  |  |  |  | 0.01 | SHAPEFILE | N
PL-00019230 | L-EM-31 | Y | 1 | SK PS 00161544 | 2023-07-27 | P0328 | 05-12-006-11W2 | 07-12-006-11W2 | Well | Oil Satellite | Flowline |  | CARDINAL ENERGY LTD. | Operating | Oil Well Effluent |  | Fibreglass | 0.477 | 0.477 | 52.3 | 1.5 |  | STAR | 800 |  | 0 |  | 3970 |  |  | Uncoated | Uncoated | 20 | SHAPEFILE | N
PL-00019227 | L-EM-28 | Y | 5 | SK PS 00161520 | 2023-07-27 | P0738 | 09-13-006-11W2 | 10-13-006-11W2 | Well | Oil Satellite | Flowline |  | CARDINAL ENERGY LTD. | Operating | Oil Well Effluent |  | Fibreglass | 0.464 | 0.464 | 79.5 | 2.3 |  | STAR | 800 |  | 0 |  | 3970 |  |  | Uncoated | Uncoated | 20 | SHAPEFILE | N
PL-00019233 | 16-8 to 8-17-6-13W2 | N | 2 | SK PS 00161577 | 2023-07-27 | South Trunk 9-17 to 8-17 | 09-17-006-13W2 | 08-17-006-13W2 | Pipeline Segment Connection Below Ground | Pipeline Segment Connection Above Ground | Flowline | Weyburn Unit South Trunk Solution Gas Replacement | WHITECAP RESOURCES INC. | Operating | Miscellaneous Gases | Carbon Dioxide - Gas | Steel | 0.213 | 0.213 | 406.4 | 7.1 | 1 | Z245.1 | 359 | II | 9031.54 | 6832 | 4880 | 97.6 | 1.5 | High Density Polyethylene (HDPE) | Extruded Poly | 20 | SHAPEFILE | N
PL-00019228 | L-EM-29 | Y | 12 | SK PS 00161535 | 2023-07-27 | P0801 | 15-14-006-11W2 | 10-14-006-11W2 | Well | Oil Satellite | Flowline |  | CARDINAL ENERGY LTD. | Operating | Oil Well Effluent |  | Fibreglass | 0.312 | 0.312 | 81.2 | 2.5 |  | STAR | 1000 |  | 0 |  | 4960 |  |  | Uncoated | Uncoated | 20 | SHAPEFILE | N
PL-00019231 | Hasting OE | Y | 21 | SK PS 00161570 | 2023-07-27 | 111232-024 | 10-19-004-32W1 | 06-19-004-32W1 | Blind End | Blind End | Flowline |  | CANADIAN NATURAL RESOURCES LIMITED | Abandoned | Oil Well Effluent |  | Fibreglass | 0.59 | 0.59 | 76.2 | 3 |  | CEN | 800 |  | 0 |  | 0 |  |  | Uncoated | Uncoated | 9 | SHAPEFILE | N
PL-00019227 | L-EM-28 | Y | 8 | SK PS 00161523 | 2023-07-27 | P1008 | 06-13-006-11W2 | 10-13-006-11W2 | Pipeline Segment Connection Below Ground | Oil Satellite | Flowline |  | CARDINAL ENERGY LTD. | Operating | Oil Well Effluent |  | Fibreglass | 0.308 | 0.308 | 79.5 | 2.3 |  | STAR | 800 |  | 0 |  | 3970 |  |  | Uncoated | Uncoated | 20 | SHAPEFILE | N
PL-00019231 | Hasting OE | Y | 15 | SK PS 00161564 | 2023-07-27 | 111232-015 | 06-24-004-33W1 | 12-24-004-33W1 | Blind End | Blind End | Flowline |  | CANADIAN NATURAL RESOURCES LIMITED | Abandoned | Oil Well Effluent |  |  | 0.5 | 0.5 | [8 empty] | 0 |  |  |  |  | 9 | SHAPEFILE | N
PL-00019231 | Hasting OE | Y | 4 | SK PS 00161553 | 2023-07-27 | 111232-022 | 11-19-004-32W1 | 06-19-004-32W1 | Blind End | Blind End | Flowline |  | CANADIAN NATURAL RESOURCES LIMITED | Abandoned | Oil Well Effluent |  |  | 0.358 | 0.358 | [8 empty] | 0 |  |  |  |  | 9 | SHAPEFILE | N
PL-00019220 | 14-24 WAG Conversion H20 | N | 1 | SK PS 00161497 | 2023-07-27 | 14-24-6-14 H20 Inj | 14-24-006-14W2 | 14-24-006-14W2 | Well | Well | Flowline | Weyburn Unit 31/14-24-6-14 WAG Conversion H20 | WHITECAP RESOURCES INC. | Cancelled - Expired | Salt water | Produced Water | Fibreglass | 0.049 | 0.049 | 92.6 | 8.2 | 1 | STAR | 2500 |  | 17230 | 17230 | 16600 | 332 | 1.5 | Other | Other | 20 | SHAPEFILE | N
PL-00019231 | Hasting OE | Y | 10 | SK PS 00161559 | 2023-07-27 | 187309-001 | 10-23-004-33W1 | 10-23-004-33W1 | Blind End | Blind End | Flowline |  | CANADIAN NATURAL RESOURCES LIMITED | Abandoned | Oil Well Effluent |  |  | 0.092 | 0.092 | [8 empty] | 0 |  |  |  |  | 9 | SHAPEFILE | N
PL-00019221 | 14-24 WAG Conversion CO2 | N | 1 | SK PS 00161498 | 2023-07-27 | 14-24-6-14 CO2 Inj | 14-24-006-14W2 | 14-24-006-14W2 | Pipeline Segment Connection Above Ground | Well | Flowline | Weyburn Unit 31/14-24-6-14 WAG Conversion CO2 | WHITECAP RESOURCES INC. | Cancelled - Expired | Miscellaneous Liquids | Carbon Dioxide - Liquid | Steel | 0.033 | 0.033 | 60.3 | 8.7 | 1 | Z245.1 | 359 | II | 74586.27 | 74586.27 | 16600 | 207.5 | 1.5 | Uncoated | Extruded Poly | 12.5 | SHAPEFILE | N
PL-00019226 | L-EM-27 | Y | 3 | SK PS 00161515 | 2023-07-27 | P1127 | 09-23-006-11W2 | 10-23-006-11W2 | Pipeline Segment Connection Below Ground | Oil Satellite | Flowline |  | CARDINAL ENERGY LTD. | Operating | Oil Well Effluent |  | Fibreglass | 0.077 | 0.077 | 81.2 | 2.5 |  | STAR | 1000 |  |  |  | 4960 |  |  | Uncoated | Uncoated | 20 | SHAPEFILE | N
PL-00019226 | L-EM-27 | Y | 1 | SK PS 00161513 | 2023-07-27 | P1002 | 01-26-006-11W2 | 09-23-006-11W2 | Well | Pipeline Segment Connection Below Ground | Flowline |  | CARDINAL ENERGY LTD. | Operating | Oil Well Effluent |  | Fibreglass | 0.72 | 0.72 | 116.6 | 8.8 |  | STAR | 2500 |  |  |  | 4960 |  |  | Uncoated | Uncoated | 20 | SHAPEFILE | N
PL-00019228 | L-EM-29 | Y | 9 | SK PS 00161532 | 2023-07-27 | P0727 | 16-14-006-11W2 | 10-14-006-11W2 | Well | Oil Satellite | Flowline |  | CARDINAL ENERGY LTD. | Discontinued | Oil Well Effluent |  | Composite | 0.73 | 0.73 | 86 | 1.4 |  | FSLP | 750 |  | 0 |  | 3723 |  |  | Uncoated | Uncoated | 20 | SHAPEFILE | N
PL-00019228 | L-EM-29 | Y | 2 | SK PS 00161525 | 2023-07-27 | P1154 | 08-14-006-11W2 | 10-14-006-11W2 | Well | Oil Satellite | Flowline |  | CARDINAL ENERGY LTD. | Operating | Oil Well Effluent |  | Fibreglass | 0.719 | 0.719 | 61.7 | 3.6 | 1 | BLUEST | 1000 |  | 0 | 4960 | 3970 | 79.4 |  | Uncoated | Uncoated | 20 | SHAPEFILE | N
PL-00019228 | L-EM-29 | Y | 10 | SK PS 00161533 | 2023-07-27 | P0798 | 05-13-006-11W2 | 10-14-006-11W2 | Well | Oil Satellite | Flowline |  | CARDINAL ENERGY LTD. | Discontinued | Oil Well Effluent |  | Fibreglass | 1.095 | 1.095 | 61.7 | 3.6 |  | BLUEST | 1000 |  | 0 |  | 4960 |  |  | Uncoated | Uncoated | 20 | SHAPEFILE | N
PL-00019227 | L-EM-28 | Y | 3 | SK PS 00161518 | 2023-07-27 | P0336 | 03-19-006-10W2 | 10-13-006-11W2 | Well | Oil Satellite | Flowline |  | CARDINAL ENERGY LTD. | Operating | Oil Well Effluent |  | Fibreglass | 1.76 | 1.76 | 79.5 | 2.3 |  | STAR | 800 |  | 0 |  | 3970 |  |  | Uncoated | Uncoated | 20 | SHAPEFILE | N
PL-00019227 | L-EM-28 | Y | 6 | SK PS 00161521 | 2023-07-27 | P1003 | 13-13-006-11W2 | 10-13-006-11W2 | Well | Oil Satellite | Flowline |  | CARDINAL ENERGY LTD. | Operating | Oil Well Effluent |  | Fibreglass | 0.822 | 0.822 | 81.2 | 2.5 |  | STAR | 1000 |  | 0 |  | 4960 |  |  | Uncoated | Uncoated | 20 | SHAPEFILE | N
PL-00019229 | L-EM-30 | Y | 5 | SK PS 00161542 | 2023-07-27 | P0800 | 09-11-006-11W2 | 09-11-006-11W2 | Well | Oil Satellite | Flowline |  | CARDINAL ENERGY LTD. | Operating | Oil Well Effluent |  | Fibreglass | 0.072 | 0.07 | 79.5 | 2.3 | 1 | STAR | 800 |  |  | 4960 | 3970 | 79.4 |  | Uncoated | Uncoated | 20 | SYSGEN | N
PL-00019227 | L-EM-28 | Y | 7 | SK PS 00161522 | 2023-07-27 | P1007 | 06-13-006-11W2 | 06-13-006-11W2 | Well | Pipeline Segment Connection Below Ground | Flowline |  | CARDINAL ENERGY LTD. | Operating | Oil Well Effluent |  | Fibreglass | 0.222 | 0.222 | 81.2 | 2.5 |  | STAR | 1000 |  | 0 |  | 4960 |  |  | Uncoated | Uncoated | 20 | SHAPEFILE | N
PL-00019229 | L-EM-30 | Y | 2 | SK PS 00161539 | 2023-07-27 | P0772 | 02-11-006-11W2 | 09-11-006-11W2 | Well | Oil Satellite | Flowline |  | CARDINAL ENERGY LTD. | Operating | Oil Well Effluent |  | Fibreglass | 0.997 | 0.997 | 52.3 | 1.5 |  | STAR | 800 |  | 0 |  | 3970 |  |  | Uncoated | Uncoated | 20 | SHAPEFILE | N
PL-00019228 | L-EM-29 | Y | 3 | SK PS 00161526 | 2023-07-27 | P0238 | 10-14-006-11W2 | 10-14-006-11W2 | Well | Oil Satellite | Flowline |  | CARDINAL ENERGY LTD. | Discontinued | Oil Well Effluent |  | Fibreglass | 0.094 | 0.1 | 61.9 | 2.9 |  | CIBA | 800 |  |  |  | 3970 |  |  | Uncoated | Uncoated | 20 | SYSGEN | N
PL-00019228 | L-EM-29 | Y | 4 | SK PS 00161527 | 2023-07-27 | P0239 | 15-14-006-11W2 | 10-14-006-11W2 | Well | Oil Satellite | Flowline |  | CARDINAL ENERGY LTD. | Operating | Oil Well Effluent |  | Fibreglass | 0.619 | 0.619 | 61.9 | 2.9 |  | CIBA | 800 |  | 0 |  | 3970 |  |  | Uncoated | Uncoated | 20 | SHAPEFILE | N
PL-00019222 | L-EM-23 | Y | 6 | SK PS 00161504 | 2023-07-27 | P1086 | 03-36-006-11W2 | 07-36-006-11W2 | Well | Oil Satellite | Flowline |  | CARDINAL ENERGY LTD. | Operating | Oil Well Effluent |  | Fibreglass | 0.379 | 0.379 | 52.8 | 1.8 |  | STAR | 1000 |  | 0 |  | 4960 |  |  | Uncoated | Uncoated | 20 | SHAPEFILE | N
PL-00019227 | L-EM-28 | Y | 4 | SK PS 00161519 | 2023-07-27 | P0733 | 03-24-006-11W2 | 10-13-006-11W2 | Well | Oil Satellite | Flowline |  | CARDINAL ENERGY LTD. | Operating | Oil Well Effluent |  | Fibreglass | 0.943 | 0.943 | 79.5 | 2.3 |  | STAR | 800 |  | 0 |  | 3970 |  |  | Uncoated | Uncoated | 20 | SHAPEFILE | N
PL-00019227 | L-EM-28 | Y | 1 | SK PS 00161516 | 2023-07-27 | P0333 | 05-13-006-11W2 | 10-13-006-11W2 | Well | Oil Satellite | Flowline |  | CARDINAL ENERGY LTD. | Operating | Oil Well Effluent |  | Fibreglass | 0.959 | 0.959 | 79.5 | 2.3 |  | STAR | 800 |  | 0 |  | 3970 |  |  | Uncoated | Uncoated | 20 | SHAPEFILE | N
PL-00019231 | Hasting OE | Y | 16 | SK PS 00161565 | 2023-07-27 | 111232-014 | 12-24-004-33W1 | 10-23-004-33W1 | Blind End | Blind End | Flowline |  | CANADIAN NATURAL RESOURCES LIMITED | Abandoned | Oil Well Effluent |  |  | 0.853 | 0.853 | [8 empty] | 0 |  |  |  |  | 9 | SHAPEFILE | N
PL-00019231 | Hasting OE | Y | 24 | SK PS 00161573 | 2023-07-27 | 111232-017 | 08-24-004-33W1 | 02-23-004-33W1 | Blind End | Blind End | Flowline |  | CANADIAN NATURAL RESOURCES LIMITED | Abandoned | Oil Well Effluent |  | Fibreglass | 2.161 | 2.161 | 88.9 | 3 |  | CEN | 800 |  | 0 |  | 0 |  |  | Uncoated | Uncoated | 9 | SHAPEFILE | N
PL-00019230 | L-EM-31 | Y | 4 | SK PS 00161547 | 2023-07-27 | P0654 | 08-11-006-11W2 | 07-12-006-11W2 | Well | Oil Satellite | Flowline |  | CARDINAL ENERGY LTD. | Operating | Oil Well Effluent |  | Fibreglass | 1.133 | 1.133 | 61.7 | 3.6 |  | BLUEST | 1000 |  | 0 |  | 4960 |  |  | Uncoated | Uncoated | 20 | SHAPEFILE | N
PL-00019231 | Hasting OE | Y | 7 | SK PS 00161556 | 2023-07-27 | 111232-006 | 08-23-004-33W1 | 02-23-004-33W1 | Blind End | Blind End | Flowline |  | CANADIAN NATURAL RESOURCES LIMITED | Abandoned | Oil Well Effluent |  |  | 0.617 | 0.617 | [8 empty] | 0 |  |  |  |  | 9 | SHAPEFILE | N
PL-00019231 | Hasting OE | Y | 13 | SK PS 00161562 | 2023-07-27 | 111232-008 | 10-23-004-33W1 | 02-23-004-33W1 | Blind End | Blind End | Flowline |  | CANADIAN NATURAL RESOURCES LIMITED | Abandoned | Oil Well Effluent |  |  | 0.775 | 0.775 | [8 empty] | 0 |  |  |  |  | 9 | SHAPEFILE | N
PL-00019229 | L-EM-30 | Y | 4 | SK PS 00161541 | 2023-07-27 | P0787 | 08-11-006-11W2 | 09-11-006-11W2 | Well | Oil Satellite | Flowline |  | CARDINAL ENERGY LTD. | Operating | Oil Well Effluent |  | Fibreglass | 0.369 | 0.369 | 52.8 | 1.8 |  | STAR | 1000 |  | 0 |  | 4960 |  |  | Uncoated | Uncoated | 20 | SHAPEFILE | N
PL-00019225 | L-EM-26 | Y | 2 | SK PS 00161512 | 2023-07-27 | P1073 | 04-24-006-11W2 | 11-24-006-11W2 | Well | Oil Satellite | Flowline |  | CARDINAL ENERGY LTD. | Operating | Oil Well Effluent |  | Fibreglass | 0.799 | 0.799 | 81.2 | 2.5 |  | STAR | 1000 |  | 0 |  | 4960 |  |  | Uncoated | Uncoated | 20 | SHAPEFILE | N
PL-00019222 | L-EM-23 | Y | 3 | SK PS 00161501 | 2023-07-27 | P1083 | 09-36-006-11W2 | 07-36-006-11W2 | Well | Oil Satellite | Flowline |  | CARDINAL ENERGY LTD. | Operating | Oil Well Effluent |  | Fibreglass | 0.823 | 0.823 | 79.5 | 2.3 |  | STAR | 800 |  | 0 |  | 3970 |  |  | Uncoated | Uncoated | 20 | SHAPEFILE | N
PL-00019233 | 16-8 to 8-17-6-13W2 | N | 1 | SK PS 00161576 | 2023-07-27 | South Trunk 16-8 to 8-17 | 16-08-006-13W2 | 08-17-006-13W2 | Pipeline Segment Connection Above Ground | Pipeline Segment Connection Above Ground | Flowline | Weyburn Unit South Trunk Solution Gas Replacement | WHITECAP RESOURCES INC. | Operating | Miscellaneous Gases | Carbon Dioxide - Gas | Steel | 0.954 | 0.954 | 406.4 | 7.1 | 1 | Z245.1 | 359 | II | 9031.54 | 6832 | 4880 | 97.6 | 1.5 | High Density Polyethylene (HDPE) | Extruded Poly | 20 | SHAPEFILE | N
PL-00019224 | L-EM-25 | Y | 2 | SK PS 00161509 | 2023-07-27 | P0364 | 11-25-006-11W2 | 11-25-006-11W2 | Well | Oil Satellite | Flowline |  | CARDINAL ENERGY LTD. | Operating | Oil Well Effluent |  | Fibreglass | 0.095 | 0.095 | 52.3 | 1.5 |  | STAR | 800 |  |  |  | 3970 |  |  | Uncoated | Uncoated | 20 | SYSGEN | N
PL-00019231 | Hasting OE | Y | 12 | SK PS 00161561 | 2023-07-27 | 111232-007 | 10-23-004-33W1 | 02-23-004-33W1 | Blind End | Blind End | Flowline |  | CANADIAN NATURAL RESOURCES LIMITED | Abandoned | Oil Well Effluent |  |  | 0.755 | 0.755 | [8 empty] | 0 |  |  |  |  | 9 | SHAPEFILE | N
PL-00019227 | L-EM-28 | Y | 2 | SK PS 00161517 | 2023-07-27 | P0334 | 09-13-006-11W2 | 10-13-006-11W2 | Well | Oil Satellite | Flowline |  | CARDINAL ENERGY LTD. | Operating | Oil Well Effluent |  | Fibreglass | 0.453 | 0.453 | 79.5 | 2.3 |  | STAR | 800 |  | 0 |  | 3970 |  |  | Uncoated | Uncoated | 20 | SHAPEFILE | N
PL-00018647 |  | N | 2 | SK PS 00161496 | 2023-07-27 |  | 13-12-004-02W2 | 16-11-004-02W2 | Well | Well | Flowline |  | WEST LAKE ENERGY CORP. | Operating | Oil Well Effluent |  | Fibreglass | 0.558 | 0.558 | 105.8 | 2.5 | 1 | STAR | 1000 |  | 5512 | 5512 | 5240.02 | 55.12 | 1.5 | Uncoated | Uncoated | 10 | SHAPEFILE | N
PL-00019230 | L-EM-31 | Y | 2 | SK PS 00161545 | 2023-07-27 | P0444 | 03-13-006-11W2 | 07-12-006-11W2 | Well | Oil Satellite | Flowline |  | CARDINAL ENERGY LTD. | Operating | Oil Well Effluent |  | Fibreglass | 1.236 | 1.236 | 61.7 | 3.6 |  | BLUEST | 1000 |  | 0 |  | 4960 |  |  | Uncoated | Uncoated | 20 | SHAPEFILE | N
PL-00019223 | L-EM-24 | Y | 2 | SK PS 00161507 | 2023-07-27 | P0722 | 01-07-007-10W2 | 01-12-007-11W2 | Well | Oil Satellite | Flowline |  | CARDINAL ENERGY LTD. | Discontinued | Oil Well Effluent |  | Fibreglass | 1.708 | 1.708 | 79.5 | 2.3 |  | STAR | 800 |  | 0 |  | 3970 |  |  | Uncoated | Uncoated | 20 | SHAPEFILE | N
PL-00019229 | L-EM-30 | Y | 3 | SK PS 00161540 | 2023-07-27 | P0786 | 10-11-006-11W2 | 09-11-006-11W2 | Well | Oil Satellite | Flowline |  | CARDINAL ENERGY LTD. | Operating | Oil Well Effluent |  | Fibreglass | 0.521 | 0.521 | 52.3 | 1.5 |  | STAR | 800 |  | 0 |  | 3970 |  |  | Uncoated | Uncoated | 20 | SHAPEFILE | N
PL-00019230 | L-EM-31 | Y | 5 | SK PS 00161548 | 2023-07-27 | P0796 | 02-13-006-11W2 | 07-12-006-11W2 | Well | Oil Satellite | Flowline |  | CARDINAL ENERGY LTD. | Discontinued | Oil Well Effluent |  | Fibreglass | 1.202 | 1.202 | 61.7 | 3.6 |  | BLUEST | 1000 |  | 0 |  | 4960 |  |  | Uncoated | Uncoated | 20 | SHAPEFILE | N
PL-00019224 | L-EM-25 | Y | 3 | SK PS 00161510 | 2023-07-27 | P1049 | 05-25-006-11W2 | 11-25-006-11W2 | Well | Oil Satellite | Flowline |  | CARDINAL ENERGY LTD. | Operating | Oil Well Effluent |  | Fibreglass | 0.771 | 0.771 | 81.2 | 2.5 |  | STAR | 1000 |  | 0 |  | 4960 |  |  | Uncoated | Uncoated | 20 | SHAPEFILE | N
PL-00019231 | Hasting OE | Y | 3 | SK PS 00161552 | 2023-07-27 | 111232-023 | 11-19-004-32W1 | 11-19-004-32W1 | Blind End | Blind End | Flowline |  | CANADIAN NATURAL RESOURCES LIMITED | Abandoned | Oil Well Effluent |  |  | 0.076 | 0.076 | [8 empty] | 0 |  |  |  |  | 9 | SHAPEFILE | N
PL-00019231 | Hasting OE | Y | 8 | SK PS 00161557 | 2023-07-27 | 111232-012 | 10-23-004-33W1 | 10-23-004-33W1 | Blind End | Blind End | Flowline |  | CANADIAN NATURAL RESOURCES LIMITED | Abandoned | Oil Well Effluent |  |  | 0.101 | 0.101 | [8 empty] | 0 |  |  |  |  | 9 | SHAPEFILE | N
PL-00019222 | L-EM-23 | Y | 5 | SK PS 00161503 | 2023-07-27 | P1085 | 03-36-006-11W2 | 07-36-006-11W2 | Well | Oil Satellite | Flowline |  | CARDINAL ENERGY LTD. | Operating | Oil Well Effluent |  | Fibreglass | 0.498 | 0.498 | 79.5 | 2.3 |  | STAR | 800 |  | 0 |  | 3970 |  |  | Uncoated | Uncoated | 20 | SHAPEFILE | N
PL-00019228 | L-EM-29 | Y | 11 | SK PS 00161534 | 2023-07-27 | P0799 | 02-23-006-11W2 | 10-14-006-11W2 | Well | Oil Satellite | Flowline |  | CARDINAL ENERGY LTD. | Operating | Oil Well Effluent |  | Fibreglass | 0.731 | 0.731 | 82.5 | 3.1 |  | STAR | 1250 |  | 0 |  | 4960 |  |  | Uncoated | Uncoated | 20 | SHAPEFILE | N
PL-00019222 | L-EM-23 | Y | 7 | SK PS 00161505 | 2023-07-27 | P1135 | 15-36-006-11W2 | 07-36-006-11W2 | Well | Oil Satellite | Flowline |  | CARDINAL ENERGY LTD. | Discontinued | Oil Well Effluent |  | Fibreglass | 0.835 | 0.835 | 81.2 | 2.5 |  | STAR | 1000 |  | 0 |  | 4960 |  |  | Uncoated | Uncoated | 20 | SHAPEFILE | N
PL-00019231 | Hasting OE | Y | 22 | SK PS 00161571 | 2023-07-27 | 111232-025 | 16-19-004-32W1 | 10-19-004-32W1 | Blind End | Blind End | Flowline |  | CANADIAN NATURAL RESOURCES LIMITED | Abandoned | Oil Well Effluent |  | Fibreglass | 0.598 | 0.598 | 88.9 | 3 |  | CEN | 800 |  | 0 |  | 0 |  |  | Uncoated | Uncoated | 9 | SHAPEFILE | N
PL-00019225 | L-EM-26 | Y | 1 | SK PS 00161511 | 2023-07-27 | P0347 | 15-24-006-11W2 | 11-24-006-11W2 | Well | Oil Satellite | Flowline |  | CARDINAL ENERGY LTD. | Operating | Oil Well Effluent |  | Fibreglass | 0.669 | 0.669 | 52.3 | 1.5 |  | STAR | 800 |  | 0 |  | 3970 |  |  | Uncoated | Uncoated | 20 | SHAPEFILE | N
PL-00019228 | L-EM-29 | Y | 14 | SK PS 00161537 | 2023-07-27 | P0975 | 16-14-006-11W2 | 10-14-006-11W2 | Pipeline Segment Connection Below Ground | Oil Satellite | Flowline |  | CARDINAL ENERGY LTD. | Operating | Oil Well Effluent |  | Composite | 0.729 | 0.729 | 86 | 1.4 |  | FSLP | 750 |  | 0 |  | 3723 |  |  | Uncoated | Uncoated | 20 | SHAPEFILE | N
PL-00019228 | L-EM-29 | Y | 6 | SK PS 00161529 | 2023-07-27 | P0242 | 01-14-006-11W2 | 10-14-006-11W2 | Well | Oil Satellite | Flowline |  | CARDINAL ENERGY LTD. | Discontinued | Oil Well Effluent |  | Fibreglass | 0.879 | 0.879 | 61.9 | 2.9 |  | CIBA | 800 |  | 0 |  | 3970 |  |  | Uncoated | Uncoated | 20 | SHAPEFILE | N
PL-00019231 | Hasting OE | Y | 2 | SK PS 00161551 | 2023-07-27 | 111232-027 | 07-19-004-32W1 | 06-19-004-32W1 | Blind End | Blind End | Flowline |  | CANADIAN NATURAL RESOURCES LIMITED | Abandoned | Oil Well Effluent |  |  | 0.526 | 0.526 | [8 empty] | 0 |  |  |  |  | 9 | SHAPEFILE | N
PL-00019231 | Hasting OE | Y | 14 | SK PS 00161563 | 2023-07-27 | 111232-011 | 16-23-004-33W1 | 10-23-004-33W1 | Blind End | Blind End | Flowline |  | CANADIAN NATURAL RESOURCES LIMITED | Abandoned | Oil Well Effluent |  |  | 0.6 | 0.6 | [8 empty] | 0 |  |  |  |  | 9 | SHAPEFILE | N
PL-00019219 |  | N | 1 | SK PS 00161495 | 2023-07-26 |  | 04-11-002-01W2 | 04-11-002-01W2 | Well | Pipeline Segment Connection Above Ground | Flowline |  | ROK RESOURCES INC. | Operating | Oil Well Effluent |  | Fibreglass | 0.262 | 0.262 | 81.2 | 2.5 | 1 | STAR | 1000 |  | 4960.8 | 4960.8 | 4960 | 148.82 | 1.5 | Uncoated | Uncoated | 30 | SHAPEFILE | N
PL-00019212 | L-EM-20 | Y | 3 | SK PS 00161473 | 2023-07-25 | P1039 | 03-07-006-11W2 | 03-07-006-11W2 | Well | Oil Satellite | Flowline |  | CARDINAL ENERGY LTD. | Operating | Oil Well Effluent |  | Fibreglass | 0.036 | 0.04 | 81.2 | 2.5 |  | STAR | 1000 |  |  |  | 4960 |  |  | Uncoated | Uncoated | 20 | SYSGEN | N
PL-00019213 | L-EM-21 | Y | 4 | SK PS 00161481 | 2023-07-25 | P1028 | 08-01-006-12W2 | 05-06-006-11W2 | Well | Oil Satellite | Flowline |  | CARDINAL ENERGY LTD. | Operating | Oil Well Effluent |  | Fibreglass | 0.264 | 0.264 | 81.2 | 2.5 |  | STAR | 1000 |  | 0 |  | 4960 |  |  | Uncoated | Uncoated | 20 | SHAPEFILE | N
PL-00019209 | L-EM-17 | Y | 3 | SK PS 00161462 | 2023-07-25 | P0816 | 10-08-006-11W2 | 07-08-006-11W2 | Well | Oil Satellite | Flowline |  | CARDINAL ENERGY LTD. | Discontinued | Oil Well Effluent |  | Fibreglass | 0.366 | 0.366 | 81.2 | 2.5 |  | STAR | 1000 |  | 0 |  | 4960 |  |  | Uncoated | Uncoated | 20 | SHAPEFILE | N
PL-00019211 | L-EM-19 | Y | 1 | SK PS 00161467 | 2023-07-25 | P0669 | 02-07-006-11W2 | 01-07-006-11W2 | Well | Oil Satellite | Flowline |  | CARDINAL ENERGY LTD. | Operating | Oil Well Effluent |  | Fibreglass | 0.616 | 0.616 | 79.5 | 2.3 |  | STAR | 800 |  | 0 |  | 3970 |  |  | Uncoated | Uncoated | 20 | SHAPEFILE | N
PL-00019215 |  | N | 2 | SK PS 00161490 | 2023-07-25 |  | 15-04-002-11W2 | 03-04-002-11W2 | Oil Satellite | Oil Satellite | Flowline |  | TUNDRA OIL & GAS LIMITED | Cancelled - Expired | Oil Well Effluent |  | Fibreglass | 1.568 | 1.565 | 81.2 | 2.5 | 1 | STAR | 1000 |  | 4968 | 4968 | 4965 | 99.3 | 1.5 | Epoxy | Uncoated | 20 | SHAPEFILE | N
PL-00019217 | 1 | N | 1 | SK PS 00161493 | 2023-07-25 | 1 | 13-17-006-05W2 | 13-17-006-05W2 | Well | Pipeline Segment Connection Above Ground | Flowline | 13-17 TO 13-17-006-05W2 | WHITECAP RESOURCES INC. | Operating | Oil Well Effluent |  | Fibreglass | 0.288 | 0.288 | 81.2 | 2.5 | 1 | STAR | 1000 |  | 4968 | 4968 | 4960 | 49.6 | 1.5 | Uncoated | Uncoated | 10 | SHAPEFILE | N
PL-00012894 | Golden Lake FG | Y | 403 | SK PS 00161492 | 2023-07-25 | 103082-001 | 07-20-048-23W3 | 08-20-048-23W3 | Pipeline Segment Connection Above Ground | Pipeline Segment Connection Above Ground | Flowline | Golden Lake FG | CANADIAN NATURAL RESOURCES LIMITED | Operating | Fuel Gas |  |  | 0.438 | 0.438 | [8 empty] | 690 |  |  |  |  | 0 | SHAPEFILE | N
PL-00019212 | L-EM-20 | Y | 6 | SK PS 00161476 | 2023-07-25 | P1044 | 12-07-006-11W2 | 03-07-006-11W2 | Well | Oil Satellite | Flowline |  | CARDINAL ENERGY LTD. | Operating | Oil Well Effluent |  | Fibreglass | 1.142 | 1.142 | 81.2 | 2.5 |  | STAR | 1000 |  | 0 |  | 4960 |  |  | Uncoated | Uncoated | 20 | SHAPEFILE | N
PL-00019214 | L-EM-22 | Y | 5 | SK PS 00161486 | 2023-07-25 | P1026 | 02-01-006-12W2 | 03-01-006-12W2 | Well | Oil Satellite | Flowline |  | CARDINAL ENERGY LTD. | Operating | Oil Well Effluent |  | Fibreglass | 0.313 | 0.313 | 81.2 | 2.5 |  | STAR | 1000 |  | 0 |  | 4960 |  |  | Uncoated | Uncoated | 20 | SHAPEFILE | N
PL-00019212 | L-EM-20 | Y | 2 | SK PS 00161472 | 2023-07-25 | P1038 | 01-12-006-12W2 | 03-07-006-11W2 | Well | Oil Satellite | Flowline |  | CARDINAL ENERGY LTD. | Operating | Oil Well Effluent |  | Fibreglass | 0.623 | 0.623 | 81.2 | 2.5 |  | STAR | 1000 |  | 0 |  | 4960 |  |  | Uncoated | Uncoated | 20 | SHAPEFILE | N
PL-00019211 | L-EM-19 | Y | 2 | SK PS 00161468 | 2023-07-25 | P0672 | 02-07-006-11W2 | 01-07-006-11W2 | Well | Oil Satellite | Flowline |  | CARDINAL ENERGY LTD. | Operating | Oil Well Effluent |  | Fibreglass | 0.4 | 0.4 | 79.5 | 2.3 |  | STAR | 800 |  | 0 |  | 3970 |  |  | Uncoated | Uncoated | 20 | SHAPEFILE | N
PL-00019212 | L-EM-20 | Y | 7 | SK PS 00161477 | 2023-07-25 | P1090 | 14-07-006-11W2 | 03-07-006-11W2 | Well | Oil Satellite | Flowline |  | CARDINAL ENERGY LTD. | Discontinued | Oil Well Effluent |  | Fibreglass | 1.258 | 1.258 | 81.2 | 2.5 |  | STAR | 1000 |  | 0 |  | 4960 |  |  | Uncoated | Uncoated | 20 | SHAPEFILE | N
PL-00019210 | L-EM-18 | Y | 2 | SK PS 00161464 | 2023-07-25 | P0675 | 14-09-006-11W2 | 09-08-006-11W2 | Well | Oil Satellite | Flowline |  | CARDINAL ENERGY LTD. | Operating | Oil Well Effluent |  | Fibreglass | 0.859 | 0.859 | 79.5 | 2.3 |  | STAR | 800 |  | 0 |  | 3970 |  |  | Uncoated | Uncoated | 20 | SHAPEFILE | N
PL-00019218 | 1 | N | 1 | SK PS 00161494 | 2023-07-25 | 1 | 14-17-006-05W2 | 14-17-006-05W2 | Well | Pipeline Segment Connection Above Ground | Flowline | 14-17 TO 14-17-006-05W2 | WHITECAP RESOURCES INC. | Operating | Oil Well Effluent |  | Fibreglass | 0.355 | 0.355 | 81.2 | 2.5 | 1 | STAR | 1000 |  | 4968 | 4968 | 4960 | 49.6 | 1.5 | Uncoated | Uncoated | 10 | SHAPEFILE | N
PL-00019209 | L-EM-17 | Y | 2 | SK PS 00161461 | 2023-07-25 | P0143 | 05-09-006-11W2 | 07-08-006-11W2 | Well | Oil Satellite | Flowline |  | CARDINAL ENERGY LTD. | Operating | Oil Well Effluent |  | Fibreglass | 0.78 | 0.78 | 61.9 | 2.9 | 1 | CIBA | 800 |  | 0 | 3970 | 3970 | 79.4 |  | Uncoated | Uncoated | 20 | SHAPEFILE | N
PL-00019210 | L-EM-18 | Y | 3 | SK PS 00161465 | 2023-07-25 | P0681 | 02-17-006-11W2 | 09-08-006-11W2 | Well | Oil Satellite | Flowline |  | CARDINAL ENERGY LTD. | Operating | Oil Well Effluent |  | Fibreglass | 0.838 | 0.838 | 79.5 | 2.3 |  | STAR | 800 |  | 0 |  | 3970 |  |  | Uncoated | Uncoated | 20 | SHAPEFILE | N
PL-00019209 | L-EM-17 | Y | 1 | SK PS 00161460 | 2023-07-25 | P0083 | 09-05-006-11W2 | 07-08-006-11W2 | Well | Oil Satellite | Flowline |  | CARDINAL ENERGY LTD. | Operating | Oil Well Effluent |  | Fibreglass | 1.212 | 1.212 | 79.5 | 2.3 |  | STAR | 800 |  | 0 |  | 3970 |  |  | Uncoated | Uncoated | 20 | SHAPEFILE | N
PL-00019211 | L-EM-19 | Y | 4 | SK PS 00161470 | 2023-07-25 | P1037 | 16-06-006-11W2 | 01-07-006-11W2 | Well | Oil Satellite | Flowline |  | CARDINAL ENERGY LTD. | Operating | Oil Well Effluent |  | Fibreglass | 0.401 | 0.401 | 81.2 | 2.5 |  | STAR | 1000 |  | 0 |  | 4960 |  |  | Uncoated | Uncoated | 20 | SHAPEFILE | N
PL-00019213 | L-EM-21 | Y | 1 | SK PS 00161478 | 2023-07-25 | P0708 | 05-06-006-11W2 | 05-06-006-11W2 | Well | Oil Satellite | Flowline |  | CARDINAL ENERGY LTD. | Discontinued | Oil Well Effluent |  | Fibreglass | 0.022 | 0.03 | 79.5 | 2.3 |  | STAR | 800 |  |  |  | 3970 |  |  | Uncoated | Uncoated | 20 | SYSGEN | N
PL-00019213 | L-EM-21 | Y | 3 | SK PS 00161480 | 2023-07-25 | P0926 | 04-06-006-11W2 | 05-06-006-11W2 | Oil Satellite | Oil Satellite | Flowline |  | CARDINAL ENERGY LTD. | Operating | Oil Well Effluent |  | Fibreglass | 0.333 | 0.333 | 52.8 | 1.8 |  | STAR | 1000 |  | 0 |  | 4960 |  |  | Uncoated | Uncoated | 20 | SHAPEFILE | N
PL-00019214 | L-EM-22 | Y | 3 | SK PS 00161484 | 2023-07-25 | P0705 | 15-36-005-12W2 | 03-01-006-12W2 | Well | Oil Satellite | Flowline |  | CARDINAL ENERGY LTD. | Operating | Oil Well Effluent |  | Fibreglass | 0.422 | 0.422 | 79.5 | 2.3 |  | STAR | 800 |  | 0 |  | 3970 |  |  | Uncoated | Uncoated | 20 | SHAPEFILE | N
PL-00019215 |  | N | 1 | SK PS 00161489 | 2023-07-25 |  | 15-04-002-11W2 | 03-04-002-11W2 | Oil Satellite | Oil Satellite | Flowline |  | TUNDRA OIL & GAS LIMITED | Operating | Oil Well Effluent |  | Fibreglass | 1.565 | 1.565 | 81.2 | 2.5 | 1 | STAR | 1000 |  | 4968 | 4968 | 4965 | 99.3 | 1.5 | Epoxy | Uncoated | 20 | SHAPEFILE | N
PL-00019214 | L-EM-22 | Y | 2 | SK PS 00161483 | 2023-07-25 | P0703 | 13-36-005-12W2 | 03-01-006-12W2 | Pipeline Segment Connection Below Ground | Oil Satellite | Flowline |  | CARDINAL ENERGY LTD. | Operating | Oil Well Effluent |  | Fibreglass | 0.449 | 0.449 | 61.9 | 2.9 |  | SMITH | 800 |  | 0 |  | 3970 |  |  | Uncoated | Uncoated | 20 | SHAPEFILE | N
PL-00019214 | L-EM-22 | Y | 1 | SK PS 00161482 | 2023-07-25 | P0701 | 03-36-005-12W2 | 03-01-006-12W2 | Well | Oil Satellite | Flowline |  | CARDINAL ENERGY LTD. | Operating | Oil Well Effluent |  | Fibreglass | 1.819 | 1.819 | 79.5 | 2.3 |  | STAR | 800 |  |  |  | 3970 |  |  | Uncoated | Uncoated | 20 | SHAPEFILE | N
PL-00019214 | L-EM-22 | Y | 6 | SK PS 00161487 | 2023-07-25 | P1029 | 10-34-005-12W2 | 03-01-006-12W2 | Well | Oil Satellite | Flowline |  | CARDINAL ENERGY LTD. | Operating | Oil Well Effluent |  | Fibreglass | 3.123 | 3.123 | 81.2 | 2.5 |  | STAR | 1000 |  |  |  | 4960 |  |  | Uncoated | Uncoated | 20 | SHAPEFILE | N
PL-00019212 | L-EM-20 | Y | 5 | SK PS 00161475 | 2023-07-25 | P1041 | 05-07-006-11W2 | 03-07-006-11W2 | Well | Oil Satellite | Flowline |  | CARDINAL ENERGY LTD. | Discontinued | Oil Well Effluent |  | Fibreglass | 0.574 | 0.574 | 81.2 | 2.5 |  | STAR | 1000 |  | 0 |  | 4960 |  |  | Uncoated | Uncoated | 20 | SHAPEFILE | N
PL-00019211 | L-EM-19 | Y | 3 | SK PS 00161469 | 2023-07-25 | P0673 | 09-07-006-11W2 | 09-07-006-11W2 | Well | Oil Satellite | Flowline |  | CARDINAL ENERGY LTD. | Operating | Oil Well Effluent |  | Fibreglass | 0.111 | 0.111 | 52.8 | 1.8 |  | STAR | 1000 |  | 0 |  | 4960 |  |  | Uncoated | Uncoated | 20 | SHAPEFILE | N
PL-00019210 | L-EM-18 | Y | 1 | SK PS 00161463 | 2023-07-25 | P0209 | 16-08-006-11W2 | 09-08-006-11W2 | Well | Oil Satellite | Flowline |  | CARDINAL ENERGY LTD. | Operating | Oil Well Effluent |  | Fibreglass | 0.137 | 0.137 | 79.5 | 2.3 |  | STAR | 800 |  | 0 |  | 3970 |  |  | Uncoated | Uncoated | 20 | SHAPEFILE | N
PL-00019212 | L-EM-20 | Y | 1 | SK PS 00161471 | 2023-07-25 | P1027 | 07-07-006-11W2 | 03-07-006-11W2 | Well | Oil Satellite | Flowline |  | CARDINAL ENERGY LTD. | Operating | Oil Well Effluent |  | Fibreglass | 0.71 | 0.71 | 81.2 | 2.5 |  | STAR | 1000 |  | 0 |  | 4960 |  |  | Uncoated | Uncoated | 20 | SHAPEFILE | N
PL-00019213 | L-EM-21 | Y | 2 | SK PS 00161479 | 2023-07-25 | P0912 | 08-01-006-12W2 | 05-06-006-11W2 | Oil Satellite | Oil Satellite | Flowline |  | CARDINAL ENERGY LTD. | Operating | Oil Well Effluent |  | Fibreglass | 0.134 | 0.134 | 79.5 | 2.3 |  | STAR | 800 |  | 0 |  | 3970 |  |  | Uncoated | Uncoated | 20 | SHAPEFILE | N
PL-00012894 | Golden Lake FG | Y | 402 | SK PS 00161491 | 2023-07-25 | 200114-010 | 06-20-048-23W3 | 07-20-048-23W3 | Pipeline Segment Connection Above Ground | Pipeline Segment Connection Above Ground | Flowline | Golden Lake FG | CANADIAN NATURAL RESOURCES LIMITED | Operating | Fuel Gas |  |  | 0.353 | 0.353 | [8 empty] | 690 |  |  |  |  | 0 | SHAPEFILE | N
PL-00019214 | L-EM-22 | Y | 7 | SK PS 00161488 | 2023-07-25 | P1078 | 05-36-005-12W2 | 03-01-006-12W2 | Well | Oil Satellite | Flowline |  | CARDINAL ENERGY LTD. | Discontinued | Oil Well Effluent |  | Fibreglass | 1.252 | 1.252 | 81.2 | 2.5 |  | STAR | 1000 |  |  |  | 4960 |  |  | Uncoated | Uncoated | 20 | SHAPEFILE | N
PL-00019212 | L-EM-20 | Y | 4 | SK PS 00161474 | 2023-07-25 | P1040 | 04-07-006-11W2 | 03-07-006-11W2 | Well | Oil Satellite | Flowline |  | CARDINAL ENERGY LTD. | Operating | Oil Well Effluent |  | Fibreglass | 0.341 | 0.341 | 81.2 | 2.5 |  | STAR | 1000 |  | 0 |  | 4960 |  |  | Uncoated | Uncoated | 20 | SHAPEFILE | N
PL-00019210 | L-EM-18 | Y | 4 | SK PS 00161466 | 2023-07-25 | P1065 | 05-09-006-11W2 | 09-08-006-11W2 | Well | Oil Satellite | Flowline |  | CARDINAL ENERGY LTD. | Operating | Oil Well Effluent |  | Fibreglass | 0.726 | 0.726 | 81.2 | 2.5 |  | STAR | 1000 |  | 0 |  | 4960 |  |  | Uncoated | Uncoated | 20 | SHAPEFILE | N
PL-00019214 | L-EM-22 | Y | 4 | SK PS 00161485 | 2023-07-25 | P0879 | 13-36-005-12W2 | 13-36-005-12W2 | Oil Satellite | Pipeline Segment Connection Below Ground | Flowline |  | CARDINAL ENERGY LTD. | Operating | Oil Well Effluent |  | Fibreglass | 0.197 | 0.197 | 52.8 | 1.8 |  | STAR | 1000 |  | 0 |  | 4960 |  |  | Uncoated | Uncoated | 20 | SHAPEFILE | N
PL-00019195 | L-EM-7 | Y | 2 | SK PS 00161401 | 2023-07-24 | P0513 | 15-11-006-11W2 | 13-11-006-11W2 | Well | Oil Satellite | Flowline |  | CARDINAL ENERGY LTD. | Operating | Oil Well Effluent |  | Fibreglass | 0.652 | 0.652 | 61.9 | 2.9 |  | CIBA | 800 |  | 0 |  | 3970 |  |  | Uncoated | Uncoated | 20 | SHAPEFILE | N
PL-00019196 | L-EM-8 | Y | 7 | SK PS 00161410 | 2023-07-24 | P1131 | 02-15-006-11W2 | 10-10-006-11W2 | Well | Oil Satellite | Flowline |  | CARDINAL ENERGY LTD. | Operating | Oil Well Effluent |  | Fibreglass | 0.708 | 0.708 | 80 | 2.8 |  | STAR | 1000 |  | 0 |  | 4960 |  |  | Uncoated | Uncoated | 20 | SHAPEFILE | N
PL-00019193 | L-EM-5 | Y | 5 | SK PS 00161393 | 2023-07-24 | P0892 | 02-22-006-11W2 | 09-15-006-11W2 | Well | Oil Satellite | Flowline |  | CARDINAL ENERGY LTD. | Operating | Oil Well Effluent |  | Fibreglass | 1.154 | 1.154 | 79.5 | 2.3 |  | STAR | 800 |  | 0 |  | 3970 |  |  | Uncoated | Uncoated | 20 | SHAPEFILE | N
PL-00019201 |  | N | 1 | SK PS 00161428 | 2023-07-24 |  | 13-32-006-06W2 | 13-31-006-06W2 | Well | Well | Flowline |  | WEST LAKE ENERGY CORP. | Operating | Oil Well Effluent |  | Fibreglass | 1.44 | 1.44 | 105.8 | 3.2 | 1 | STAR | 1000 |  | 5512 | 5512 | 5300.69 | 55.12 | 1.5 | Uncoated | Uncoated | 10 | SHAPEFILE | N
PL-00019202 | E04850 | N | 1 | SK PS 00161430 | 2023-07-24 | E04850-SW-01 | 08-20-031-23W3 | 02-20-031-23W3 | Oil Satellite | Well | Flowline | Coleville 2-20-31-23 W3M Satellite to 2-20 Injection Well Water Injection | TEINE ENERGY LTD. | Operating | Miscellaneous Liquids | Polymer | Composite | 0.451 | 0.451 | 100 | 11.5 | 1 | FCLP | 901 |  | 12408 | 12408 | 9930 | 2 | 1.8 | Uncoated | Uncoated | 0 | SHAPEFILE | N
PL-00019192 | L-EM-4 | Y | 8 | SK PS 00161386 | 2023-07-24 | P1096 | 14-22-006-11W2 | 11-22-006-11W2 | Well | Oil Satellite | Flowline |  | CARDINAL ENERGY LTD. | Operating | Oil Well Effluent |  | Fibreglass | 0.626 | 0.626 | 81.2 | 2.5 |  | STAR | 1000 |  | 0 |  | 4960 |  |  | Uncoated | Uncoated | 20 | SHAPEFILE | N
PL-00019193 | L-EM-5 | Y | 6 | SK PS 00161394 | 2023-07-24 | P1093 | 15-15-006-11W2 | 16-15-006-11W2 | Well | Pipeline Segment Connection Below Ground | Flowline |  | CARDINAL ENERGY LTD. | Operating | Oil Well Effluent |  | Fibreglass | 0.213 | 0.213 | 81.2 | 2.5 |  | STAR | 1000 |  | 0 |  | 4960 |  |  | Uncoated | Uncoated | 20 | SHAPEFILE | N
PL-00019197 | L-EM-9 | Y | 4 | SK PS 00161414 | 2023-07-24 | P0785 | 03-11-006-11W2 | 01-10-006-11W2 | Well | Oil Satellite | Flowline |  | CARDINAL ENERGY LTD. | Discontinued | Oil Well Effluent |  | Fibreglass | 1.034 | 1.034 | 61.7 | 3.6 |  | BLUEST | 1000 |  | 0 |  | 4960 |  |  | Uncoated | Uncoated | 20 | SHAPEFILE | N
PL-00019205 | L-EM-13 | Y | 4 | SK PS 00161443 | 2023-07-24 | P0813 | 14-04-006-11W2 | 10-04-006-11W2 | Well | Oil Satellite | Flowline |  | CARDINAL ENERGY LTD. | Operating | Oil Well Effluent |  | Fibreglass | 0.825 | 0.825 | 81.2 | 2.5 |  | STAR | 1000 |  | 0 |  | 4960 |  |  | Uncoated | Uncoated | 20 | SHAPEFILE | N
PL-00019197 | L-EM-9 | Y | 2 | SK PS 00161412 | 2023-07-24 | P0525 | 15-02-006-11W2 | 01-10-006-11W2 | Well | Oil Satellite | Flowline |  | CARDINAL ENERGY LTD. | Operating | Oil Well Effluent |  | Fibreglass | 1.391 | 1.391 | 61.9 | 2.9 |  | CIBA | 800 |  | 0 |  | 3970 |  |  | Uncoated | Uncoated | 20 | SHAPEFILE | N
PL-00019207 | L-EM-15 | Y | 3 | SK PS 00161451 | 2023-07-24 | P0686 | 09-16-006-11W2 | 09-16-006-11W2 | Well | Oil Satellite | Flowline |  | CARDINAL ENERGY LTD. | Operating | Oil Well Effluent |  | Fibreglass | 0.077 | 0.08 | 79.5 | 2.3 |  | STAR | 800 |  |  |  | 3970 |  |  | Uncoated | Uncoated | 20 | SYSGEN | N
PL-00019208 | L-EM-16 | Y | 6 | SK PS 00161458 | 2023-07-24 | P0969 | 01-29-006-11W2 | 13-21-006-11W2 | Pipeline Segment Connection Below Ground | Pipeline Segment Connection Below Ground | Flowline |  | CARDINAL ENERGY LTD. | Operating | Oil Well Effluent |  | Fibreglass | 0.542 | 0.542 | 81.2 | 2.5 |  | STAR | 1000 |  |  |  | 4960 |  |  | Uncoated | Uncoated | 20 | SHAPEFILE | N
PL-00019208 | L-EM-16 | Y | 3 | SK PS 00161455 | 2023-07-24 | P0697 | 10-21-006-11W2 | 10-21-006-11W2 | Well | Oil Satellite | Flowline |  | CARDINAL ENERGY LTD. | Operating | Oil Well Effluent |  | Fibreglass | 0.029 | 0.04 | 80 | 2.8 |  | STAR | 1000 |  |  |  | 4960 |  |  | Uncoated | Uncoated | 20 | SYSGEN | N
PL-00019193 | L-EM-5 | Y | 4 | SK PS 00161392 | 2023-07-24 | P0731 | 15-15-006-11W2 | 09-15-006-11W2 | Well | Oil Satellite | Flowline |  | CARDINAL ENERGY LTD. | Operating | Oil Well Effluent |  | Fibreglass | 0.615 | 0.615 | 81.2 | 2.5 |  | STAR | 1000 |  | 0 |  | 4960 |  |  | Uncoated | Uncoated | 20 | SHAPEFILE | N
PL-00019193 | L-EM-5 | Y | 3 | SK PS 00161391 | 2023-07-24 | P0730 | 16-15-006-11W2 | 09-15-006-11W2 | Well | Oil Satellite | Flowline |  | CARDINAL ENERGY LTD. | Abandoned | Oil Well Effluent |  | Fibreglass | 0.481 | 0.481 | 52.3 | 1.5 |  | STAR | 800 |  | 0 |  | 3970 |  |  | Uncoated | Uncoated | 20 | SHAPEFILE | N
PL-00019206 | L-EM-14 | Y | 4 | SK PS 00161448 | 2023-07-24 | P0985 | 06-09-006-11W2 | 09-09-006-11W2 | Well | Oil Satellite | Flowline |  | CARDINAL ENERGY LTD. | Operating | Oil Well Effluent |  | Fibreglass | 0.623 | 0.623 | 81.2 | 2.5 |  | STAR | 1000 |  | 0 |  | 4960 |  |  | Uncoated | Uncoated | 20 | SHAPEFILE | N
PL-00019208 | L-EM-16 | Y | 2 | SK PS 00161454 | 2023-07-24 | P0695 | 01-28-006-11W2 | 10-21-006-11W2 | Well | Oil Satellite | Flowline |  | CARDINAL ENERGY LTD. | Operating | Oil Well Effluent |  | Fibreglass | 1.065 | 1.065 | 53.9 | 2.3 |  | STAR | 1250 |  | 0 |  | 4960 |  |  | Uncoated | Uncoated | 20 | SHAPEFILE | N
PL-00019196 | L-EM-8 | Y | 6 | SK PS 00161409 | 2023-07-24 | P1091 | 15-10-006-11W2 | 10-10-006-11W2 | Well | Oil Satellite | Flowline |  | CARDINAL ENERGY LTD. | Operating | Oil Well Effluent |  | Fibreglass | 0.33 | 0.33 | 81.2 | 2.5 |  | STAR | 1000 |  | 0 |  | 4960 |  |  | Uncoated | Uncoated | 20 | SHAPEFILE | N
PL-00019198 | L-EM-10 | Y | 8 | SK PS 00161424 | 2023-07-24 | P1062 | 11-02-006-11W2 | 09-03-006-11W2 | Well | Oil Satellite | Flowline |  | CARDINAL ENERGY LTD. | Discontinued | Oil Well Effluent |  | Fibreglass | 0.905 | 0.905 | 81.2 | 2.5 |  | STAR | 1000 |  | 0 |  | 4960 |  |  | Uncoated | Uncoated | 20 | SHAPEFILE | N
PL-00019205 | L-EM-13 | Y | 1 | SK PS 00161440 | 2023-07-24 | P0184 | 09-04-006-11W2 | 10-04-006-11W2 | Well | Oil Satellite | Flowline |  | CARDINAL ENERGY LTD. | Operating | Oil Well Effluent |  | Fibreglass | 0.327 | 0.327 | 79.5 | 2.3 |  | STAR | 800 |  | 0 |  | 3970 |  |  | Uncoated | Uncoated | 20 | SHAPEFILE | N
PL-00019205 | L-EM-13 | Y | 3 | SK PS 00161442 | 2023-07-24 | P0208 | 03-04-006-11W2 | 10-04-006-11W2 | Well | Oil Satellite | Flowline |  | CARDINAL ENERGY LTD. | Operating | Oil Well Effluent |  | Fibreglass | 0.872 | 0.872 | 79.5 | 2.3 |  | STAR | 800 |  | 0 |  | 3970 |  |  | Uncoated | Uncoated | 20 | SHAPEFILE | N
PL-00019193 | L-EM-5 | Y | 1 | SK PS 00161389 | 2023-07-24 | P0398 | 16-15-006-11W2 | 09-15-006-11W2 | Well | Oil Satellite | Flowline |  | CARDINAL ENERGY LTD. | Operating | Oil Well Effluent |  | Fibreglass | 0.594 | 0.594 | 52.3 | 1.5 |  | STAR | 800 |  | 0 |  | 3970 |  |  | Uncoated | Uncoated | 20 | SHAPEFILE | N
PL-00019195 | L-EM-7 | Y | 1 | SK PS 00161400 | 2023-07-24 | P0509 | 14-11-006-11W2 | 13-11-006-11W2 | Well | Oil Satellite | Flowline |  | CARDINAL ENERGY LTD. | Operating | Oil Well Effluent |  | Fibreglass | 0.389 | 0.389 | 61.9 | 2.9 |  | CIBA | 800 |  | 0 |  | 3970 |  |  | Uncoated | Uncoated | 20 | SHAPEFILE | N
PL-00019193 | L-EM-5 | Y | 7 | SK PS 00161395 | 2023-07-24 | P1118 | 16-15-006-11W2 | 09-15-006-11W2 | Pipeline Segment Connection Below Ground | Oil Satellite | Flowline |  | CARDINAL ENERGY LTD. | Operating | Oil Well Effluent |  | Fibreglass | 0.459 | 0.459 | 61.9 | 2.9 |  | CIBA | 800 |  | 0 |  | 3970 |  |  | Uncoated | Uncoated | 20 | SHAPEFILE | N
PL-00019193 | L-EM-5 | Y | 8 | SK PS 00161396 | 2023-07-24 | P1132 | 16-15-006-11W2 | 09-15-006-11W2 | Well | Oil Satellite | Flowline |  | CARDINAL ENERGY LTD. | Operating | Oil Well Effluent |  | Fibreglass | 0.482 | 0.482 | 80 | 2.8 |  | STAR | 1000 |  | 0 |  | 4960 |  |  | Uncoated | Uncoated | 20 | SHAPEFILE | N
PL-00019200 |  | N | 1 | SK PS 00161427 | 2023-07-24 |  | 13-15-011-19W3 | 07-33-010-19W3 | Pipeline Segment Connection Above Ground | Pipeline Segment Connection Above Ground | Pipeline | Whitecap Carmichael Sales Gas Line - North Segment | STEEL REEF INFRASTRUCTURE CORP. | Operating | Natural Gas |  | Composite | 7.087 | 7.087 | 119 | 9 | 1 | FSLP | 750 |  | 5520 | 2606 | 2606 | 10 | 1.5 | Uncoated | Uncoated | 10 | SHAPEFILE | N
PL-00019206 | L-EM-14 | Y | 2 | SK PS 00161446 | 2023-07-24 | P0679 | 15-09-006-11W2 | 09-09-006-11W2 | Well | Oil Satellite | Flowline |  | CARDINAL ENERGY LTD. | Operating | Oil Well Effluent |  | Fibreglass | 0.571 | 0.571 | 81.2 | 2.5 |  | STAR | 1000 |  | 0 |  | 4960 |  |  | Uncoated | Uncoated | 20 | SHAPEFILE | N
PL-00019206 | L-EM-14 | Y | 1 | SK PS 00161445 | 2023-07-24 | P0396 | 15-09-006-11W2 | 09-09-006-11W2 | Well | Oil Satellite | Flowline |  | CARDINAL ENERGY LTD. | Operating | Oil Well Effluent |  | Fibreglass | 0.663 | 0.663 | 61.9 | 2.9 |  | CIBA | 800 |  | 0 |  | 3970 |  |  | Uncoated | Uncoated | 20 | SHAPEFILE | N
PL-00019207 | L-EM-15 | Y | 4 | SK PS 00161452 | 2023-07-24 | P0825 | 10-21-006-11W2 | 09-16-006-11W2 | Oil Satellite | Pipeline Segment Connection Above Ground | Flowline |  | CARDINAL ENERGY LTD. | Operating | Oil Well Effluent |  | Fibreglass | 1.758 | 1.758 | 105.8 | 3.2 |  | STAR | 1000 |  |  |  | 4960 |  |  | Uncoated | Uncoated | 20 | SHAPEFILE | N
PL-00019203 | L-EM-11 | Y | 2 | SK PS 00161433 | 2023-07-24 | P0662 | 10-34-005-11W2 | 07-34-005-11W2 | Well | Oil Satellite | Flowline |  | CARDINAL ENERGY LTD. | Operating | Oil Well Effluent |  | Fibreglass | 0.43 | 0.43 | 52.8 | 1.8 |  | STAR | 1000 |  | 0 |  | 4960 |  |  | Uncoated | Uncoated | 20 | SHAPEFILE | N
PL-00019208 | L-EM-16 | Y | 4 | SK PS 00161456 | 2023-07-24 | P0900 | 03-29-006-11W2 | 01-29-006-11W2 | Pipeline Segment Connection Above Ground | Pipeline Segment Connection Below Ground | Flowline |  | CARDINAL ENERGY LTD. | Operating | Oil Well Effluent |  | Fibreglass | 0.828 | 0.828 | 55 | 2.1 |  | STAR | 1250 |  |  |  | 4960 |  |  | Uncoated | Uncoated | 20 | SHAPEFILE | N
PL-00019203 | L-EM-11 | Y | 1 | SK PS 00161432 | 2023-07-24 | P0661 | 01-34-005-11W2 | 07-34-005-11W2 | Well | Oil Satellite | Flowline |  | CARDINAL ENERGY LTD. | Operating | Oil Well Effluent |  | Fibreglass | 0.639 | 0.639 | 52.8 | 1.8 |  | STAR | 1000 |  | 0 |  | 4960 |  |  | Uncoated | Uncoated | 20 | SHAPEFILE | N
PL-00019203 | L-EM-11 | Y | 4 | SK PS 00161435 | 2023-07-24 | P1054 | 07-34-005-11W2 | 07-34-005-11W2 | Well | Oil Satellite | Flowline |  | CARDINAL ENERGY LTD. | Discontinued | Oil Well Effluent |  | Fibreglass | 0.018 | 0.03 | 81.2 | 2.5 |  | STAR | 1000 |  |  |  | 4960 |  |  | Uncoated | Uncoated | 20 | SYSGEN | N
PL-00019198 | L-EM-10 | Y | 6 | SK PS 00161422 | 2023-07-24 | P0997 | 05-02-006-11W2 | 09-03-006-11W2 | Well | Oil Satellite | Flowline |  | CARDINAL ENERGY LTD. | Operating | Oil Well Effluent |  | Fibreglass | 0.598 | 0.598 | 81.2 | 2.5 |  | STAR | 1000 |  | 0 |  | 4960 |  |  | Uncoated | Uncoated | 20 | SHAPEFILE | N
PL-00019197 | L-EM-9 | Y | 6 | SK PS 00161416 | 2023-07-24 | P1066 | 01-10-006-11W2 | 01-10-006-11W2 | Well | Oil Satellite | Flowline |  | CARDINAL ENERGY LTD. | Operating | Oil Well Effluent |  | Fibreglass | 0.011 | 0.02 | 81.2 | 2.5 |  | STAR | 1000 |  |  |  | 4960 |  |  | Uncoated | Uncoated | 20 | SYSGEN | N
PL-00019195 | L-EM-7 | Y | 4 | SK PS 00161403 | 2023-07-24 | P1067 | 16-10-006-11W2 | 13-11-006-11W2 | Well | Oil Satellite | Flowline |  | CARDINAL ENERGY LTD. | Operating | Oil Well Effluent |  | Fibreglass | 0.533 | 0.533 | 81.2 | 2.5 |  | STAR | 1000 |  | 0 |  | 4960 |  |  | Uncoated | Uncoated | 20 | SHAPEFILE | N
PL-00019194 | L-EM-6 | Y | 1 | SK PS 00161397 | 2023-07-24 | P0095 | 05-14-006-11W2 | 05-14-006-11W2 | Well | Oil Satellite | Flowline |  | CARDINAL ENERGY LTD. | Operating | Oil Well Effluent |  | Fibreglass | 0.24 | 0.24 | 52.3 | 1.5 |  | STAR | 800 |  | 0 |  | 3970 |  |  | Uncoated | Uncoated | 20 | SHAPEFILE | N
PL-00019192 | L-EM-4 | Y | 7 | SK PS 00161385 | 2023-07-24 | P1095 | 14-22-006-11W2 | 11-22-006-11W2 | Well | Oil Satellite | Flowline |  | CARDINAL ENERGY LTD. | Operating | Oil Well Effluent |  | Fibreglass | 0.575 | 0.575 | 81.2 | 2.5 |  | STAR | 1000 |  | 0 |  | 4960 |  |  | Uncoated | Uncoated | 20 | SHAPEFILE | N
PL-00019198 | L-EM-10 | Y | 3 | SK PS 00161419 | 2023-07-24 | P0773 | 12-02-006-11W2 | 09-03-006-11W2 | Well | Oil Satellite | Flowline |  | CARDINAL ENERGY LTD. | Operating | Oil Well Effluent |  | Fibreglass | 0.418 | 0.418 | 61.7 | 3.6 |  | BLUEST | 1000 |  | 0 |  | 4960 |  |  | Uncoated | Uncoated | 20 | SHAPEFILE | N
PL-00019207 | L-EM-15 | Y | 1 | SK PS 00161449 | 2023-07-24 | P0676 | 05-16-006-11W2 | 09-16-006-11W2 | Well | Oil Satellite | Flowline |  | CARDINAL ENERGY LTD. | Operating | Oil Well Effluent |  | Fibreglass | 1.252 | 1.252 | 79.5 | 2.3 |  | STAR | 800 |  | 0 |  | 3970 |  |  | Uncoated | Uncoated | 20 | SHAPEFILE | N
PL-00019208 | L-EM-16 | Y | 1 | SK PS 00161453 | 2023-07-24 | P0690 | 10-21-006-11W2 | 10-21-006-11W2 | Well | Oil Satellite | Flowline |  | CARDINAL ENERGY LTD. | Operating | Oil Well Effluent |  | Fibreglass | 0.029 | 0.04 | 80 | 2.8 |  | STAR | 1000 |  |  |  | 4960 |  |  | Uncoated | Uncoated | 20 | SYSGEN | N
PL-00019199 |  | N | 1 | SK PS 00161426 | 2023-07-24 |  | 07-33-010-19W3 | 01-20-010-19W3 | Pipeline Segment Connection Above Ground | Pipeline Segment Connection Above Ground | Pipeline | Whitecap Carmichael Sales Gas Line - South Segment | STEEL REEF INFRASTRUCTURE CORP. | Operating | Natural Gas |  | Composite | 4.493 | 4.493 | 119 | 9 | 1 | FSLP | 750 |  | 5520 | 2606 | 2606 | 10 | 1.5 | Uncoated | Uncoated | 10 | SHAPEFILE | N
PL-00019192 | L-EM-4 | Y | 3 | SK PS 00161381 | 2023-07-24 | P1000 | 11-22-006-11W2 | 11-22-006-11W2 | Well | Oil Satellite | Flowline |  | CARDINAL ENERGY LTD. | Discontinued | Oil Well Effluent |  | Fibreglass | 0.15 | 0.15 | 81.2 | 2.5 |  | STAR | 1000 |  |  |  | 4960 |  |  | Uncoated | Uncoated | 20 | SHAPEFILE | N
PL-00019198 | L-EM-10 | Y | 1 | SK PS 00161417 | 2023-07-24 | P0759 | 16-34-005-11W2 | 09-03-006-11W2 | Well | Oil Satellite | Flowline |  | CARDINAL ENERGY LTD. | Discontinued | Oil Well Effluent |  | Fibreglass | 1.265 | 1.265 | 52.8 | 1.8 |  | STAR | 1000 |  | 0 |  | 4960 |  |  | Uncoated | Uncoated | 20 | SHAPEFILE | N
PL-00019201 |  | N | 2 | SK PS 00161429 | 2023-07-24 |  | 13-32-006-06W2 | 13-31-006-06W2 | Well | Well | Flowline |  | WEST LAKE ENERGY CORP. | Cancelled - Expired | Oil Well Effluent |  | Fibreglass | 1.441 | 1.441 | 81.2 | 2.5 | 1 | STAR | 1000 |  | 5512 | 5512 | 5512 | 55.12 | 1.5 | Uncoated | Uncoated | 10 | SHAPEFILE | N
PL-00019204 | L-EM-12 | Y | 4 | SK PS 00161439 | 2023-07-24 | P0998 | 08-32-005-11W2 | 15-33-005-11W2 | Well | Oil Satellite | Flowline |  | CARDINAL ENERGY LTD. | Operating | Oil Well Effluent |  | Fibreglass | 1.219 | 1.219 | 81.2 | 2.5 |  | STAR | 1000 |  | 0 |  | 4960 |  |  | Uncoated | Uncoated | 20 | SHAPEFILE | N
PL-00019192 | L-EM-4 | Y | 9 | SK PS 00161387 | 2023-07-24 | P0399 | 15-22-006-11W2 | 11-22-006-11W2 | Pipeline Segment Connection Below Ground | Oil Satellite | Flowline |  | CARDINAL ENERGY LTD. | Abandoned | Oil Well Effluent |  | Fibreglass | 0.731 | 0.731 | 61.9 | 2.9 |  | CIBA | 800 |  | 0 |  | 3970 |  |  | Uncoated | Uncoated | 20 | SHAPEFILE | N
PL-00019204 | L-EM-12 | Y | 1 | SK PS 00161436 | 2023-07-24 | P0660 | 15-33-005-11W2 | 15-33-005-11W2 | Well | Oil Satellite | Flowline |  | CARDINAL ENERGY LTD. | Operating | Oil Well Effluent |  | Fibreglass | 0.067 | 0.067 | 52.8 | 1.8 |  | STAR | 1000 |  | 0 |  | 4960 |  |  | Uncoated | Uncoated | 20 | SHAPEFILE | N
PL-00019196 | L-EM-8 | Y | 5 | SK PS 00161408 | 2023-07-24 | P0783 | 16-10-006-11W2 | 10-10-006-11W2 | Well | Oil Satellite | Flowline |  | CARDINAL ENERGY LTD. | Operating | Oil Well Effluent |  | Fibreglass | 0.164 | 0.164 | 90.2 | 4.6 |  | BLUEST | 1000 |  | 0 |  | 4960 |  |  | Uncoated | Uncoated | 20 | SHAPEFILE | N
PL-00019208 | L-EM-16 | Y | 7 | SK PS 00161459 | 2023-07-24 | P1130 | 13-21-006-11W2 | 10-21-006-11W2 | Pipeline Segment Connection Below Ground | Pipeline Segment Connection Above Ground | Flowline |  | CARDINAL ENERGY LTD. | Operating | Oil Well Effluent |  | Fibreglass | 0.924 | 0.924 | 79.5 | 2.3 |  | STAR | 800 |  |  |  | 3970 |  |  | Uncoated | Uncoated | 20 | SHAPEFILE | N
PL-00019195 | L-EM-7 | Y | 3 | SK PS 00161402 | 2023-07-24 | P0514 | 15-11-006-11W2 | 13-11-006-11W2 | Well | Oil Satellite | Flowline |  | CARDINAL ENERGY LTD. | Operating | Oil Well Effluent |  | Fibreglass | 0.914 | 0.914 | 61.7 | 2.5 |  | REDTHR | 800 |  | 0 |  | 3970 |  |  | Uncoated | Uncoated | 20 | SHAPEFILE | N
PL-00019198 | L-EM-10 | Y | 4 | SK PS 00161420 | 2023-07-24 | P0775 | 04-02-006-11W2 | 09-03-006-11W2 | Well | Oil Satellite | Flowline |  | CARDINAL ENERGY LTD. | Operating | Oil Well Effluent |  | Fibreglass | 0.874 | 0.874 | 79.5 | 2.3 |  | STAR | 800 |  | 0 |  | 3970 |  |  | Uncoated | Uncoated | 20 | SHAPEFILE | N
PL-00019196 | L-EM-8 | Y | 2 | SK PS 00161405 | 2023-07-24 | P0447 | 15-10-006-11W2 | 10-10-006-11W2 | Well | Oil Satellite | Flowline |  | CARDINAL ENERGY LTD. | Operating | Oil Well Effluent |  | Fibreglass | 0.324 | 0.324 | 61.9 | 2.9 |  | CIBA | 800 |  | 0 |  | 3970 |  |  | Uncoated | Uncoated | 20 | SHAPEFILE | N
PL-00019197 | L-EM-9 | Y | 3 | SK PS 00161413 | 2023-07-24 | P0779 | 03-10-006-11W2 | 01-10-006-11W2 | Well | Oil Satellite | Flowline |  | CARDINAL ENERGY LTD. | Operating | Oil Well Effluent |  | Fibreglass | 0.795 | 0.795 | 90.2 | 4.6 |  | BLUEST | 1000 |  | 0 |  | 4960 |  |  | Uncoated | Uncoated | 20 | SHAPEFILE | N
PL-00019192 | L-EM-4 | Y | 1 | SK PS 00161379 | 2023-07-24 | P0067 | 10-22-006-11W2 | 11-22-006-11W2 | Well | Oil Satellite | Flowline |  | CARDINAL ENERGY LTD. | Abandoned | Oil Well Effluent |  | Fibreglass | 0.364 | 0.364 | 52.3 | 1.5 |  | STAR | 800 |  |  |  | 3970 |  |  | Uncoated | Uncoated | 20 | SHAPEFILE | N
PL-00019202 | E04850 | N | 2 | SK PS 00161431 | 2023-07-24 | E04850-SW-02 | 08-20-031-23W3 | 08-20-031-23W3 | Oil Satellite | Well | Flowline | Coleville 2-20-31-23 W3M Satellite to 2-20 Injection Well Water Injection | TEINE ENERGY LTD. | Operating | Miscellaneous Liquids | Polymer | Composite | 0.145 | 0.145 | 100 | 11.5 | 1 | FCLP | 901 |  | 12408 | 12408 | 9930 | 2 | 1.8 | Uncoated | Uncoated | 0 | SHAPEFILE | N
PL-00019194 | L-EM-6 | Y | 3 | SK PS 00161399 | 2023-07-24 | P0986 | 05-14-006-11W2 | 05-14-006-11W2 | Well | Oil Satellite | Flowline |  | CARDINAL ENERGY LTD. | Operating | Oil Well Effluent |  | Fibreglass | 0.138 | 0.138 | 81.2 | 2.5 |  | STAR | 1000 |  | 0 |  | 4960 |  |  | Uncoated | Uncoated | 20 | SHAPEFILE | N
PL-00019205 | L-EM-13 | Y | 2 | SK PS 00161441 | 2023-07-24 | P0185 | 09-04-006-11W2 | 10-04-006-11W2 | Well | Oil Satellite | Flowline |  | CARDINAL ENERGY LTD. | Operating | Oil Well Effluent |  | Fibreglass | 0.195 | 0.195 | 79.5 | 2.3 |  | STAR | 800 |  | 0 |  | 3970 |  |  | Uncoated | Uncoated | 20 | SHAPEFILE | N
PL-00019207 | L-EM-15 | Y | 2 | SK PS 00161450 | 2023-07-24 | P0677 | 09-16-006-11W2 | 09-16-006-11W2 | Well | Oil Satellite | Flowline |  | CARDINAL ENERGY LTD. | Operating | Oil Well Effluent |  | Fibreglass | 0.322 | 0.322 | 79.5 | 2.3 |  | STAR | 800 |  | 0 |  | 3970 |  |  | Uncoated | Uncoated | 20 | SHAPEFILE | N
PL-00019192 | L-EM-4 | Y | 4 | SK PS 00161382 | 2023-07-24 | P1001 | 06-22-006-11W2 | 11-22-006-11W2 | Well | Oil Satellite | Flowline |  | CARDINAL ENERGY LTD. | Discontinued | Oil Well Effluent |  | Fibreglass | 0.217 | 0.217 | 81.2 | 2.5 |  | STAR | 1000 |  |  |  | 4960 |  |  | Uncoated | Uncoated | 20 | SHAPEFILE | N
PL-00019196 | L-EM-8 | Y | 1 | SK PS 00161404 | 2023-07-24 | P0085 | 05-10-006-11W2 | 10-10-006-11W2 | Well | Oil Satellite | Flowline |  | CARDINAL ENERGY LTD. | Operating | Oil Well Effluent |  | Fibreglass | 1.111 | 1.111 | 61.7 | 2.5 |  | REDTHR | 800 |  | 0 |  | 3970 |  |  | Uncoated | Uncoated | 20 | SHAPEFILE | N
PL-00019206 | L-EM-14 | Y | 3 | SK PS 00161447 | 2023-07-24 | P0776 | 04-10-006-11W2 | 09-09-006-11W2 | Well | Oil Satellite | Flowline |  | CARDINAL ENERGY LTD. | Operating | Oil Well Effluent |  | Fibreglass | 0.993 | 0.993 | 81.2 | 2.5 | 1 | STAR | 1000 |  | 4968 | 4960 | 4960 | 99.2 |  | Uncoated | Uncoated | 20 | SHAPEFILE | N
PL-00019192 | L-EM-4 | Y | 5 | SK PS 00161383 | 2023-07-24 | P1071 | 16-22-006-11W2 | 11-22-006-11W2 | Well | Oil Satellite | Flowline |  | CARDINAL ENERGY LTD. | Operating | Oil Well Effluent |  | Fibreglass | 0.995 | 0.995 | 81.2 | 2.5 |  | STAR | 1000 |  | 0 |  | 4960 |  |  | Uncoated | Uncoated | 20 | SHAPEFILE | N
PL-00019196 | L-EM-8 | Y | 3 | SK PS 00161406 | 2023-07-24 | P0450 | 05-10-006-11W2 | 10-10-006-11W2 | Well | Oil Satellite | Flowline |  | CARDINAL ENERGY LTD. | Operating | Oil Well Effluent |  | Fibreglass | 0.9 | 0.9 | 61.9 | 2.9 |  | CIBA | 800 |  | 0 |  | 3970 |  |  | Uncoated | Uncoated | 20 | SHAPEFILE | N
PL-00019192 | L-EM-4 | Y | 6 | SK PS 00161384 | 2023-07-24 | P1094 | 14-22-006-11W2 | 11-22-006-11W2 | Well | Oil Satellite | Flowline |  | CARDINAL ENERGY LTD. | Operating | Oil Well Effluent |  | Fibreglass | 0.624 | 0.624 | 81.2 | 2.5 |  | STAR | 1000 |  | 0 |  | 4960 |  |  | Uncoated | Uncoated | 20 | SHAPEFILE | N
PL-00019197 | L-EM-9 | Y | 5 | SK PS 00161415 | 2023-07-24 | P1064 | 15-03-006-11W2 | 01-10-006-11W2 | Well | Oil Satellite | Flowline |  | CARDINAL ENERGY LTD. | Operating | Oil Well Effluent |  | Fibreglass | 0.362 | 0.362 | 81.2 | 2.5 |  | STAR | 1000 |  | 0 |  | 4960 |  |  | Uncoated | Uncoated | 20 | SHAPEFILE | N
PL-00019198 | L-EM-10 | Y | 9 | SK PS 00161425 | 2023-07-24 | P1063 | 09-03-006-11W2 | 09-03-006-11W2 | Well | Oil Satellite | Flowline |  | CARDINAL ENERGY LTD. | Operating | Oil Well Effluent |  | Fibreglass | 0.09 | 0.09 | 81.2 | 2.5 |  | STAR | 1000 |  | 0 |  | 4960 |  |  | Uncoated | Uncoated | 20 | SHAPEFILE | N
PL-00019194 | L-EM-6 | Y | 2 | SK PS 00161398 | 2023-07-24 | P0984 | 05-14-006-11W2 | 05-14-006-11W2 | Well | Oil Satellite | Flowline |  | CARDINAL ENERGY LTD. | Operating | Oil Well Effluent |  | Fibreglass | 0.066 | 0.06 | 81.2 | 2.5 |  | STAR | 1000 |  |  |  | 4960 |  |  | Uncoated | Uncoated | 20 | SYSGEN | N
PL-00019208 | L-EM-16 | Y | 5 | SK PS 00161457 | 2023-07-24 | P0928 | 09-29-006-11W2 | 01-29-006-11W2 | Oil Satellite | Pipeline Segment Connection Below Ground | Flowline |  | CARDINAL ENERGY LTD. | Operating | Oil Well Effluent |  | Fibreglass | 1.026 | 1.026 | 55 | 2.1 |  | STAR | 1250 |  |  |  | 4960 |  |  | Uncoated | Uncoated | 20 | SHAPEFILE | N
PL-00019204 | L-EM-12 | Y | 2 | SK PS 00161437 | 2023-07-24 | P0664 | 04-04-006-11W2 | 15-33-005-11W2 | Well | Oil Satellite | Flowline |  | CARDINAL ENERGY LTD. | Operating | Oil Well Effluent |  | Fibreglass | 1.01 | 1.01 | 52.8 | 1.8 |  | STAR | 1000 |  | 0 |  | 4960 |  |  | Uncoated | Uncoated | 20 | SHAPEFILE | N
PL-00019193 | L-EM-5 | Y | 2 | SK PS 00161390 | 2023-07-24 | P0729 | 12-14-006-11W2 | 09-15-006-11W2 | Well | Oil Satellite | Flowline |  | CARDINAL ENERGY LTD. | Discontinued | Oil Well Effluent |  | Fibreglass | 0.475 | 0.475 | 52.3 | 1.5 |  | STAR | 800 |  | 0 |  | 3970 |  |  | Uncoated | Uncoated | 20 | SHAPEFILE | N
PL-00019205 | L-EM-13 | Y | 5 | SK PS 00161444 | 2023-07-24 | P0919 | 09-05-006-11W2 | 10-04-006-11W2 | Oil Satellite | Oil Satellite | Flowline |  | CARDINAL ENERGY LTD. | Operating | Oil Well Effluent |  | Fibreglass | 1.158 | 1.158 | 79.5 | 2.3 |  | STAR | 800 |  |  |  | 3970 |  |  | Uncoated | Uncoated | 20 | SHAPEFILE | N
PL-00019203 | L-EM-11 | Y | 3 | SK PS 00161434 | 2023-07-24 | P1053 | 03-34-005-11W2 | 07-34-005-11W2 | Well | Oil Satellite | Flowline |  | CARDINAL ENERGY LTD. | Operating | Oil Well Effluent |  | Fibreglass | 0.626 | 0.626 | 81.2 | 2.5 |  | STAR | 1000 |  | 0 |  | 4960 |  |  | Uncoated | Uncoated | 20 | SHAPEFILE | N
PL-00019192 | L-EM-4 | Y | 10 | SK PS 00161388 | 2023-07-24 | P0014 | 09-22-006-11W2 | 15-22-006-11W2 | Well | Pipeline Segment Connection Below Ground | Flowline |  | CARDINAL ENERGY LTD. | Abandoned | Oil Well Effluent |  | Fibreglass | 0.096 | 0.096 | 52.3 | 1.5 |  | STAR | 800 |  | 0 |  | 3970 |  |  | Uncoated | Uncoated | 20 | SHAPEFILE | N
PL-00019204 | L-EM-12 | Y | 3 | SK PS 00161438 | 2023-07-24 | P0811 | 09-32-005-11W2 | 15-33-005-11W2 | Well | Oil Satellite | Flowline |  | CARDINAL ENERGY LTD. | Operating | Oil Well Effluent |  | Fibreglass | 1.115 | 1.115 | 81.2 | 2.5 |  | STAR | 1000 |  | 0 |  | 4960 |  |  | Uncoated | Uncoated | 20 | SHAPEFILE | N
PL-00019192 | L-EM-4 | Y | 2 | SK PS 00161380 | 2023-07-24 | P0107 | 10-22-006-11W2 | 11-22-006-11W2 | Well | Oil Satellite | Flowline |  | CARDINAL ENERGY LTD. | Abandoned | Oil Well Effluent |  | Fibreglass | 0.385 | 0.385 | 52.3 | 1.5 |  | STAR | 800 |  |  |  | 3970 |  |  | Uncoated | Uncoated | 20 | SHAPEFILE | N
PL-00019198 | L-EM-10 | Y | 5 | SK PS 00161421 | 2023-07-24 | P0908 | 07-34-005-11W2 | 06-02-006-11W2 | Oil Satellite | Pipeline Segment Connection Above Ground | Flowline |  | CARDINAL ENERGY LTD. | Operating | Oil Well Effluent |  | Fibreglass | 2.4 | 2.4 | 105.7 | 3.1 |  | STAR | 800 |  |  |  | 3970 |  |  | Uncoated | Uncoated | 20 | SHAPEFILE | N
PL-00019198 | L-EM-10 | Y | 2 | SK PS 00161418 | 2023-07-24 | P0769 | 06-02-006-11W2 | 06-02-006-11W2 | Well | Oil Satellite | Flowline |  | CARDINAL ENERGY LTD. | Operating | Oil Well Effluent |  | Fibreglass | 0.143 | 0.143 | 52.8 | 1.8 |  | STAR | 1000 |  | 0 |  | 4960 |  |  | Uncoated | Uncoated | 20 | SHAPEFILE | N
PL-00019198 | L-EM-10 | Y | 7 | SK PS 00161423 | 2023-07-24 | P1061 | 05-02-006-11W2 | 09-03-006-11W2 | Well | Oil Satellite | Flowline |  | CARDINAL ENERGY LTD. | Discontinued | Oil Well Effluent |  | Fibreglass | 0.654 | 0.654 | 81.2 | 2.5 |  | STAR | 1000 |  | 0 |  | 4960 |  |  | Uncoated | Uncoated | 20 | SHAPEFILE | N
PL-00019197 | L-EM-9 | Y | 1 | SK PS 00161411 | 2023-07-24 | P0090 | 05-11-006-11W2 | 01-10-006-11W2 | Well | Oil Satellite | Flowline |  | CARDINAL ENERGY LTD. | Operating | Oil Well Effluent |  | Fibreglass | 0.782 | 0.782 | 61.7 | 3.6 |  | BLUEST | 1000 |  | 0 |  | 4960 |  |  | Uncoated | Uncoated | 20 | SHAPEFILE | N
PL-00019196 | L-EM-8 | Y | 4 | SK PS 00161407 | 2023-07-24 | P0655 | 11-10-006-11W2 | 10-10-006-11W2 | Well | Oil Satellite | Flowline |  | CARDINAL ENERGY LTD. | Operating | Oil Well Effluent |  | Fibreglass | 0.566 | 0.566 | 61.7 | 2.5 |  | REDTHR | 800 |  | 0 |  | 3970 |  |  | Uncoated | Uncoated | 20 | SHAPEFILE | N
PL-00019191 |  | N | 1 | SK PS 00161377 | 2023-07-21 |  | 03-32-032-23W3 | 04-32-032-23W3 | Pipeline Segment Connection Above Ground | Pipeline Segment Connection Above Ground | Flowline | 05-32 to 04-32-032-23W3 PL | WHITECAP RESOURCES INC. | Operating | Oil Well Effluent |  | Composite | 0.342 | 0.342 | 97 | 10 | 1 | FPLP | 301 |  | 6176 | 6176 | 4960 | 0 | 1.5 | Uncoated | Uncoated | 0 | SHAPEFILE | N
PL-00019190 |  | N | 1 | SK PS 00161376 | 2023-07-21 |  | 04-22-028-24W3 | 04-22-028-24W3 | Pipeline Segment Connection Above Ground | Pipeline Segment Connection Above Ground | Flowline | 04-22 to 04-22-028-24W3 PL | WHITECAP RESOURCES INC. | Operating | Natural Gas |  | Steel | 0.208 | 0.208 | 114.3 | 3.2 | 1 | Z245.1 | 359 | II | 16081.19 | 16081.19 | 9930 | 0 | 1.5 | Uncoated | Extruded Poly | 0 | SHAPEFILE | N
PL-00019191 |  | N | 2 | SK PS 00161378 | 2023-07-21 |  | 03-32-032-23W3 | 04-32-032-23W3 | Pipeline Segment Connection Below Ground | Pipeline Segment Connection Above Ground | Flowline | 05-32 to 04-32-032-23W3 PL | WHITECAP RESOURCES INC. | Operating | Oil Well Effluent |  | Composite | 0.342 | 0.342 | 97 | 10 | 1 | FPLP | 301 |  | 6176 | 6176 | 4960 | 0 | 1.5 | Uncoated | Uncoated | 0 | SHAPEFILE | N
PL-00019188 | CEC 15-32-7-32W1M Group | Y | 5 | SK PS 00161343 | 2023-07-20 | 4C15-32 WL.10B218 | 15-32-007-32W1 | 15-32-007-32W1 | Well | Oil Satellite | Flowline |  | SATURN OIL & GAS INC. | Discontinued | Oil Well Effluent |  |  | 0.045 | 0.045 | [14 empty] | SYSGEN | N
PL-00019188 | CEC 15-32-7-32W1M Group | Y | 9 | SK PS 00161347 | 2023-07-20 | 121)16-32 WL.93F060 | 15-32-007-32W1 | 16-32-007-32W1 | Well | Oil Satellite | Flowline |  | SATURN OIL & GAS INC. | Discontinued | Oil Well Effluent |  |  | 0.375 | 0.375 | [14 empty] | SYSGEN | N
PL-00019189 | CEC 6-32 Group | Y | 8 | SK PS 00161359 | 2023-07-20 | 7-32 WL.93E113 (Group) | 07-32-007-32W1 | 07-32-007-32W1 | Well | Oil Satellite | Flowline |  | SATURN OIL & GAS INC. | Discontinued | Oil Well Effluent |  |  | 0.138 | 0.138 | [14 empty] | SYSGEN | N
PL-00019188 | CEC 15-32-7-32W1M Group | Y | 8 | SK PS 00161346 | 2023-07-20 | 131)9-32 WL.93I183 | 15-32-007-32W1 | 09-32-007-32W1 | Well | Oil Satellite | Flowline |  | SATURN OIL & GAS INC. | Discontinued | Oil Well Effluent |  |  | 0.535 | 0.535 | [14 empty] | SYSGEN | N
PL-00019188 | CEC 15-32-7-32W1M Group | Y | 12 | SK PS 00161350 | 2023-07-20 | 121)08-32 WL.93I238 | 15-32-007-32W1 | 08-32-007-32W1 | Well | Oil Satellite | Flowline |  | SATURN OIL & GAS INC. | Abandoned | Oil Well Effluent |  |  | 0.96 | 0.96 | [14 empty] | SYSGEN | N
PL-00019189 | CEC 6-32 Group | Y | 17 | SK PS 00161368 | 2023-07-20 | 4B8-32 WL.93L049 | 10-30-006-32W1 | 07-32-007-32W1 | Well | Oil Satellite | Flowline |  | SATURN OIL & GAS INC. | Discontinued | Oil Well Effluent |  |  | 11.204 | 11.204 | [14 empty] | SYSGEN | N
PL-00019189 | CEC 6-32 Group | Y | 20 | SK PS 00161371 | 2023-07-20 | 3C16-32 WL.10F018 | 16-32-007-32W1 | 07-32-007-32W1 | Well | Oil Satellite | Flowline |  | SATURN OIL & GAS INC. | Discontinued | Oil Well Effluent |  |  | 0.91 | 0.91 | [14 empty] | SYSGEN | N
PL-00019187 | CEC 1-4-8-32W1M Group | Y | 2 | SK PS 00161336 | 2023-07-20 | 8A1-4 WL.14K286 | 01-04-008-32W1 | 03-10-005-30W1 | Well | Oil Satellite | Flowline |  | SATURN OIL & GAS INC. | Cancelled - Non-Regulatory | Oil Well Effluent |  |  | 35.705 | 35.705 | [14 empty] | SYSGEN | N
PL-00019187 | CEC 1-4-8-32W1M Group | Y | 4 | SK PS 00161338 | 2023-07-20 | 12-34 HEADER | 01-04-008-32W1 | 12-34-007-32W1 | Oil Satellite | Oil Satellite | Flowline |  | SATURN OIL & GAS INC. | Operating | Oil Well Effluent |  |  | 0.729 | 0.729 | [8 empty] | 4960 | [5 empty] | SYSGEN | N
PL-00019189 | CEC 6-32 Group | Y | 23 | SK PS 00161374 | 2023-07-20 | 4-5-8-32 (Header) | 04-05-008-32W1 | 07-33-007-32W1 | Oil Satellite | Oil Satellite | Flowline |  | SATURN OIL & GAS INC. | Operating | Oil Well Effluent |  |  | 2.706 | 2.706 | [8 empty] | 4960 | [5 empty] | SYSGEN | N
PL-00019188 | CEC 15-32-7-32W1M Group | Y | 11 | SK PS 00161349 | 2023-07-20 | 131)10-32 WL.85E169 | 15-32-007-32W1 | 10-32-007-32W1 | Well | Oil Satellite | Flowline |  | SATURN OIL & GAS INC. | Discontinued | Oil Well Effluent |  |  | 0.427 | 0.427 | [14 empty] | SYSGEN | N
PL-00019189 | CEC 6-32 Group | Y | 5 | SK PS 00161356 | 2023-07-20 | 4C15-32 WL.10B218 | 15-32-007-32W1 | 07-32-007-32W1 | Well | Oil Satellite | Flowline |  | SATURN OIL & GAS INC. | Discontinued | Oil Well Effluent |  |  | 0.871 | 0.871 | [14 empty] | SYSGEN | N
PL-00019189 | CEC 6-32 Group | Y | 1 | SK PS 00161352 | 2023-07-20 | 3B7-31 WL.10F177 | 07-31-007-32W1 | 07-32-007-32W1 | Well | Oil Satellite | Flowline |  | SATURN OIL & GAS INC. | Operating | Oil Well Effluent |  |  | 1.802 | 1.802 | [8 empty] | 4960 | [5 empty] | SYSGEN | N
PL-00019189 | CEC 6-32 Group | Y | 15 | SK PS 00161366 | 2023-07-20 | 6-32 WL.84E317 | 06-32-007-32W1 | 07-32-007-32W1 | Well | Oil Satellite | Flowline |  | SATURN OIL & GAS INC. | Abandoned | Oil Well Effluent |  |  | 0.464 | 0.464 | [14 empty] | SYSGEN | N
PL-00019189 | CEC 6-32 Group | Y | 2 | SK PS 00161353 | 2023-07-20 | 1A3-32 WL.07J337 | 07-32-007-32W1 | 03-32-007-32W1 | Oil Satellite | Injection/Disposal Facility | Flowline |  | SATURN OIL & GAS INC. | Operating | Oil Well Effluent |  |  | 0.722 | 0.722 | [8 empty] | 4960 | [5 empty] | SYSGEN | N
PL-00019189 | CEC 6-32 Group | Y | 19 | SK PS 00161370 | 2023-07-20 | 16A-32 WL.93F060 | 16-32-007-32W1 | 07-32-007-32W1 | Well | Oil Satellite | Flowline |  | SATURN OIL & GAS INC. | Discontinued | Oil Well Effluent |  |  | 0.705 | 0.705 | [14 empty] | SYSGEN | N
PL-00019189 | CEC 6-32 Group | Y | 22 | SK PS 00161373 | 2023-07-20 | 15-28-7-32W1M | 06-32-007-32W1 | 15-28-007-32W1 | Oil Satellite | Multi Well Battery | Flowline |  | SATURN OIL & GAS INC. | Operating | Oil Well Effluent |  |  | 2.169 | 2.169 | [8 empty] | 4960 | [5 empty] | SYSGEN | N
PL-00019189 | CEC 6-32 Group | Y | 12 | SK PS 00161363 | 2023-07-20 | 2D10-32 WL.10L157 | 10-32-007-32W1 | 07-32-007-32W1 | Well | Oil Satellite | Flowline |  | SATURN OIL & GAS INC. | Discontinued | Oil Well Effluent |  |  | 0.347 | 0.347 | [14 empty] | SYSGEN | N
PL-00019189 | CEC 6-32 Group | Y | 7 | SK PS 00161358 | 2023-07-20 | 7-32 WL.93E113 (Test) | 07-32-007-32W1 | 07-32-007-32W1 | Well | Oil Satellite | Flowline |  | SATURN OIL & GAS INC. | Discontinued | Oil Well Effluent |  |  | 0.138 | 0.138 | [14 empty] | SYSGEN | N
PL-00019189 | CEC 6-32 Group | Y | 3 | SK PS 00161354 | 2023-07-20 | 15-32 WL.85G340 | 15-32-007-32W1 | 07-32-007-32W1 | Well | Oil Satellite | Flowline |  | SATURN OIL & GAS INC. | Discontinued | Oil Well Effluent |  |  | 0.809 | 0.809 | [14 empty] | SYSGEN | N
PL-00019188 | CEC 15-32-7-32W1M Group | Y | 4 | SK PS 00161342 | 2023-07-20 | 6-32-7-32 SATELITE | 15-32-007-32W1 | 07-32-007-32W1 | Oil Satellite | Oil Satellite | Flowline |  | SATURN OIL & GAS INC. | Operating | Oil Well Effluent |  |  | 0.828 | 0.828 | [8 empty] | 4960 | [5 empty] | SYSGEN | N
PL-00019189 | CEC 6-32 Group | Y | 14 | SK PS 00161365 | 2023-07-20 | 9-32 WL.93I183 | 09-32-007-32W1 | 07-32-007-32W1 | Well | Oil Satellite | Flowline |  | SATURN OIL & GAS INC. | Discontinued | Oil Well Effluent |  |  | 0.4 | 0.4 | [14 empty] | SYSGEN | N
PL-00019189 | CEC 6-32 Group | Y | 6 | SK PS 00161357 | 2023-07-20 | 14-32 WL.93F240 | 14-32-007-32W1 | 07-32-007-32W1 | Well | Oil Satellite | Flowline |  | SATURN OIL & GAS INC. | Discontinued | Oil Well Effluent |  |  | 0.663 | 0.663 | [14 empty] | SYSGEN | N
PL-00019189 | CEC 6-32 Group | Y | 10 | SK PS 00161361 | 2023-07-20 | 10-32 WL.85E169 | 07-32-007-32W1 | 10-32-007-32W1 | Oil Satellite | Injection/Disposal Facility | Flowline |  | SATURN OIL & GAS INC. | Discontinued | Oil Well Effluent |  |  | 0.428 | 0.428 | [14 empty] | SYSGEN | N
PL-00019189 | CEC 6-32 Group | Y | 13 | SK PS 00161364 | 2023-07-20 | 4D10-32 WL.11F129 | 10-32-007-32W1 | 07-32-007-32W1 | Well | Oil Satellite | Flowline |  | SATURN OIL & GAS INC. | Discontinued | Oil Well Effluent |  |  | 0.509 | 0.509 | [14 empty] | SYSGEN | N
PL-00019188 | CEC 15-32-7-32W1M Group | Y | 13 | SK PS 00161351 | 2023-07-20 | 192)3C8-32 WL.10L158 | 15-32-007-32W1 | 08-32-007-32W1 | Well | Oil Satellite | Flowline |  | SATURN OIL & GAS INC. | Discontinued | Oil Well Effluent |  |  | 0.81 | 0.81 | [14 empty] | SYSGEN | N
PL-00019189 | CEC 6-32 Group | Y | 4 | SK PS 00161355 | 2023-07-20 | 3A15-32 WL.10F091 | 15-32-007-32W1 | 07-32-007-32W1 | Well | Oil Satellite | Flowline |  | SATURN OIL & GAS INC. | Discontinued | Oil Well Effluent |  |  | 0.662 | 0.662 | [14 empty] | SYSGEN | N
PL-00019189 | CEC 6-32 Group | Y | 21 | SK PS 00161372 | 2023-07-20 | 12-32 WL.93K038 | 12-32-007-32W1 | 07-32-007-32W1 | Well | Oil Satellite | Flowline |  | SATURN OIL & GAS INC. | Discontinued | Oil Well Effluent |  |  | 0.891 | 0.891 | [14 empty] | SYSGEN | N
PL-00001835 | Nottingham 4C13-3-6-32W1 to 16-4-6-32W1 Battery | N | 3 | SK PS 00161375 | 2023-07-20 | Nott07.02 | 03-10-006-32W1 | 13-03-006-32W1 | Pipeline Segment Connection Above Ground | Pipeline Segment Connection Above Ground | Flowline | Nott07.02 | BURGESS CREEK EXPLORATION INC. | Operating | Oil Well Effluent |  | Fibreglass | 0.759 | 0.759 | 105.8 | 3.2 | 1 | CEN | 1000 |  | 6227.25 | 6227.25 | 5322.4 | 6.99 | 1.5 | Uncoated | Uncoated | 0.8 | SHAPEFILE | N
PL-00019188 | CEC 15-32-7-32W1M Group | Y | 7 | SK PS 00161345 | 2023-07-20 | (141)15-32 WL.85G340 | 15-32-007-32W1 | 15-32-007-32W1 | Well | Oil Satellite | Flowline |  | SATURN OIL & GAS INC. | Discontinued | Oil Well Effluent |  |  | 0.02 | 0.02 | [14 empty] | SYSGEN | N
PL-00019189 | CEC 6-32 Group | Y | 16 | SK PS 00161367 | 2023-07-20 | 3C8-32 WL.10L158 | 08-32-007-32W1 | 07-32-007-32W1 | Well | Oil Satellite | Flowline |  | SATURN OIL & GAS INC. | Discontinued | Oil Well Effluent |  |  | 0.147 | 0.147 | [14 empty] | SYSGEN | N
PL-00019189 | CEC 6-32 Group | Y | 18 | SK PS 00161369 | 2023-07-20 | 1-32 WL.93F061 | 01-32-007-32W1 | 07-32-007-32W1 | Well | Oil Satellite | Flowline |  | SATURN OIL & GAS INC. | Discontinued | Oil Well Effluent |  |  | 0.46 | 0.46 | [14 empty] | SYSGEN | N
PL-00019188 | CEC 15-32-7-32W1M Group | Y | 1 | SK PS 00161339 | 2023-07-20 | 2C10-32 WL.10L157 | 15-32-007-32W1 | 11-04-005-30W1 | Well | Oil Satellite | Flowline |  | SATURN OIL & GAS INC. | Cancelled - Non-Regulatory | Oil Well Effluent |  |  | 36.525 | 36.525 | [14 empty] | SYSGEN | N
PL-00019189 | CEC 6-32 Group | Y | 11 | SK PS 00161362 | 2023-07-20 | 5-32 WL.11A297 | 07-32-007-32W1 | 05-32-007-32W1 | Oil Satellite | Injection/Disposal Facility | Flowline |  | SATURN OIL & GAS INC. | Operating | Oil Well Effluent |  |  | 0.807 | 0.807 | [8 empty] | 4960 | [5 empty] | SYSGEN | N
PL-00019187 | CEC 1-4-8-32W1M Group | Y | 1 | SK PS 00161335 | 2023-07-20 | 3D1-4 WL.14L190 | 01-04-008-32W1 | 03-10-005-30W1 | Well | Oil Satellite | Flowline |  | SATURN OIL & GAS INC. | Cancelled - Non-Regulatory | Oil Well Effluent |  |  | 35.63 | 35.63 | [14 empty] | SYSGEN | N
PL-00019188 | CEC 15-32-7-32W1M Group | Y | 10 | SK PS 00161348 | 2023-07-20 | 111)14-32 WL.93F240 | 15-32-007-32W1 | 14-32-007-32W1 | Well | Oil Satellite | Flowline |  | SATURN OIL & GAS INC. | Discontinued | Oil Well Effluent |  |  | 0.346 | 0.346 | [14 empty] | SYSGEN | N
PL-00019187 | CEC 1-4-8-32W1M Group | Y | 3 | SK PS 00161337 | 2023-07-20 | 4A1-4 WL.03J288 | 01-04-008-32W1 | 03-10-005-30W1 | Well | Oil Satellite | Flowline |  | SATURN OIL & GAS INC. | Cancelled - Non-Regulatory | Oil Well Effluent |  |  | 35.706 | 35.706 | [14 empty] | SYSGEN | N
PL-00019188 | CEC 15-32-7-32W1M Group | Y | 3 | SK PS 00161341 | 2023-07-20 | 3A15-32 WL.10F091 | 15-32-007-32W1 | 03-09-005-30W1 | Well | Oil Satellite | Flowline |  | SATURN OIL & GAS INC. | Cancelled - Non-Regulatory | Oil Well Effluent |  |  | 36.073 | 36.073 | [14 empty] | SYSGEN | N
PL-00019188 | CEC 15-32-7-32W1M Group | Y | 6 | SK PS 00161344 | 2023-07-20 | 3C16-32 WL.10F018 | 15-32-007-32W1 | 16-32-007-32W1 | Well | Oil Satellite | Flowline |  | SATURN OIL & GAS INC. | Discontinued | Oil Well Effluent |  |  | 0.287 | 0.287 | [14 empty] | SYSGEN | N
PL-00019188 | CEC 15-32-7-32W1M Group | Y | 2 | SK PS 00161340 | 2023-07-20 | 4D10-32 WL.11F129 | 15-32-007-32W1 | 03-09-005-30W1 | Well | Oil Satellite | Flowline |  | SATURN OIL & GAS INC. | Cancelled - Non-Regulatory | Oil Well Effluent |  |  | 36.141 | 36.141 | [14 empty] | SYSGEN | N
PL-00019189 | CEC 6-32 Group | Y | 9 | SK PS 00161360 | 2023-07-20 | 4B11-32 WL.93E094 | 11-32-007-32W1 | 07-32-007-32W1 | Well | Oil Satellite | Flowline |  | SATURN OIL & GAS INC. | Discontinued | Oil Well Effluent |  |  | 0.589 | 0.589 | [14 empty] | SYSGEN | N
PL-00019185 | Viewfield OE | Y | 30 | SK PS 00161277 | 2023-07-19 | 143705-001 | 05-33-007-08W2 | 09-32-007-08W2 | Blind End | Blind End | Flowline |  | CANADIAN NATURAL RESOURCES LIMITED | Discontinued | Oil Well Effluent |  |  | 0.63 | 0.63 | [8 empty] | 0 |  |  |  |  | 9 | SHAPEFILE | N
PL-00019185 | Viewfield OE | Y | 48 | SK PS 00161295 | 2023-07-19 | 179014-001 | 03-35-007-08W2 | 05-35-007-08W2 | Blind End | Blind End | Flowline |  | CANADIAN NATURAL RESOURCES LIMITED | Discontinued | Oil Well Effluent |  |  | 0.53 | 0.53 | [8 empty] | 0 |  |  |  |  | 9 | SHAPEFILE | N
PL-00019185 | Viewfield OE | Y | 31 | SK PS 00161278 | 2023-07-19 | 143947-001 | 02-30-007-08W2 | 01-30-007-08W2 | Well | Oil Satellite | Flowline |  | CANADIAN NATURAL RESOURCES LIMITED | Operating | Oil Well Effluent |  |  | 0.297 | 0.297 | [8 empty] | 4960 |  |  |  |  | 9 | SHAPEFILE | N
PL-00019185 | Viewfield OE | Y | 57 | SK PS 00161304 | 2023-07-19 | 187252-001 | 11-31-007-08W2 | 10-31-007-08W2 | Blind End | Blind End | Flowline |  | CANADIAN NATURAL RESOURCES LIMITED | Abandoned | Oil Well Effluent |  |  | 0.397 | 0.397 | [8 empty] | 0 |  |  |  |  | 9 | SHAPEFILE | N
PL-00019185 | Viewfield OE | Y | 80 | SK PS 00161327 | 2023-07-19 | 243062-001 | 03-04-008-08W2 | 03-34-007-08W2 | Blind End | Blind End | Flowline |  | CANADIAN NATURAL RESOURCES LIMITED | Abandoned | Oil Well Effluent |  |  | 3.278 | 3.278 | [8 empty] | 0 |  |  |  |  | 9 | SHAPEFILE | N
PL-00019185 | Viewfield OE | Y | 61 | SK PS 00161308 | 2023-07-19 | 187262-001 | 12-32-007-08W2 | 08-31-007-08W2 | Blind End | Blind End | Flowline |  | CANADIAN NATURAL RESOURCES LIMITED | Abandoned | Oil Well Effluent |  |  | 0.591 | 0.591 | [8 empty] | 0 |  |  |  |  | 9 | SHAPEFILE | N
PL-00019185 | Viewfield OE | Y | 35 | SK PS 00161282 | 2023-07-19 | 151836-001 | 01-30-007-08W2 | 04-29-007-08W2 | Oil Satellite | Pipeline Segment Connection Below Ground | Flowline |  | CANADIAN NATURAL RESOURCES LIMITED | Operating | Oil Well Effluent |  |  | 0.194 | 0.194 | [8 empty] | 3450 |  |  |  |  | 9 | SHAPEFILE | N
PL-00019185 | Viewfield OE | Y | 32 | SK PS 00161279 | 2023-07-19 | 143947-002 | 07-31-007-08W2 | 08-31-007-08W2 | Well | Oil Satellite | Flowline |  | CANADIAN NATURAL RESOURCES LIMITED | Operating | Oil Well Effluent |  |  | 0.322 | 0.322 | [8 empty] | 4960 |  |  |  |  | 9 | SHAPEFILE | N
PL-00019030 | Hastings Flowline Project | N | 6 | SK PS 00161333 | 2023-07-19 | 4B4-3 to 3-3-4-33 W1 Header | 04-03-004-33W1 | 03-03-004-33W1 | Well | Oil Satellite | Flowline | Hastings Flowline Project | SPECTRUM RESOURCE GROUP INC. | Operating | Oil Well Effluent |  | Fibreglass | 0.515 | 0.515 | 81.2 | 2.5 | 1 | STAR | 1000 |  | 4968 | 4968 | 1379 | 0.06 | 2 | Uncoated | Uncoated | 0.04 | SHAPEFILE | N
PL-00001524 |  | N | 15 | SK PS 00161245 | 2023-07-19 |  | 05-15-007-09W2 | 11-15-007-09W2 | Pipeline Segment Connection Above Ground | Multi Well Battery | Flowline | 03-20-007-08W2M MWB OE Flowline | WHITECAP RESOURCES INC. | Cancelled - Duplicate Licences | Oil Well Effluent |  | Fibreglass | 0.806 | 0.806 | 80 | 2.8 | 1 | STAR | 1000 |  | 4968 | 4960 | 4960 | 49.6 | 1.5 | Uncoated | Uncoated | 10 | SHAPEFILE | N
PL-00019185 | Viewfield OE | Y | 70 | SK PS 00161317 | 2023-07-19 | 198099-001 | 13-21-007-08W2 | 13-21-007-08W2 | Blind End | Pipeline Segment Connection Below Ground | Flowline |  | CANADIAN NATURAL RESOURCES LIMITED | Discontinued | Oil Well Effluent |  | Steel | 0.257 | 0.257 | 88.9 | 3.2 | 1 | Z245.1 | 290 | I | 0 | 3450 | 3450 | 31.05 |  | Uncoated |  | 9 | SHAPEFILE | N
PL-00019185 | Viewfield OE | Y | 36 | SK PS 00161283 | 2023-07-19 | 151946-001 | 07-28-007-08W2 | 07-28-007-08W2 | Well | Multi Well Battery | Flowline |  | CANADIAN NATURAL RESOURCES LIMITED | Operating | Oil Well Effluent |  |  | 0.236 | 0.236 | [8 empty] | 4960 |  |  |  |  | 9 | SHAPEFILE | N
PL-00019186 | Viewfield SW | Y | 3 | SK PS 00161331 | 2023-07-19 | 187115-001 | 03-34-007-08W2 | 03-35-007-08W2 | Blind End | Blind End | Flowline |  | CANADIAN NATURAL RESOURCES LIMITED | Discontinued | Salt water |  |  | 1.597 | 1.597 | [8 empty] | 0 |  |  |  |  | 0.3 | SHAPEFILE | N
PL-00019185 | Viewfield OE | Y | 60 | SK PS 00161307 | 2023-07-19 | 187261-001 | 01-31-007-08W2 | 08-31-007-08W2 | Blind End | Blind End | Flowline |  | CANADIAN NATURAL RESOURCES LIMITED | Discontinued | Oil Well Effluent |  | Steel | 0.287 | 0.287 | 88.9 | 3.2 | 1 | Z245.1 | 290 |  | 0 | 3450 | 3450 | 9 |  | Uncoated |  | 9 | SHAPEFILE | N
PL-00019185 | Viewfield OE | Y | 68 | SK PS 00161315 | 2023-07-19 | 198096-001 | 13-21-007-08W2 | 07-28-007-08W2 | Pipeline Segment Connection Below Ground | Blind End | Flowline |  | CANADIAN NATURAL RESOURCES LIMITED | Discontinued | Oil Well Effluent |  | Steel | 1.137 | 1.137 | 88.9 | 3.2 | 1 | Z245.1 | 290 | I | 0 | 3450 | 3450 | 31.05 |  | Uncoated |  | 9 | SHAPEFILE | N
PL-00019185 | Viewfield OE | Y | 78 | SK PS 00161325 | 2023-07-19 | 243060-001 | 07-04-008-08W2 | 03-04-008-08W2 | Blind End | Blind End | Flowline |  | CANADIAN NATURAL RESOURCES LIMITED | Abandoned | Oil Well Effluent |  |  | 0.719 | 0.719 | [8 empty] | 0 |  |  |  |  | 9 | SHAPEFILE | N
PL-00019185 | Viewfield OE | Y | 14 | SK PS 00161261 | 2023-07-19 | 112214-001 | 02-33-007-08W2 | 15-28-007-08W2 | Blind End | Blind End | Flowline |  | CANADIAN NATURAL RESOURCES LIMITED | Abandoned | Oil Well Effluent |  |  | 0.489 | 0.489 | [8 empty] | 0 |  |  |  |  | 9 | SHAPEFILE | N
PL-00019185 | Viewfield OE | Y | 33 | SK PS 00161280 | 2023-07-19 | 151811-001 | 08-30-007-08W2 | 01-30-007-08W2 | Well | Oil Satellite | Flowline |  | CANADIAN NATURAL RESOURCES LIMITED | Operating | Oil Well Effluent |  |  | 0.384 | 0.384 | [8 empty] | 4960 |  |  |  |  | 9 | SHAPEFILE | N
PL-00019185 | Viewfield OE | Y | 8 | SK PS 00161255 | 2023-07-19 | 101527-002 | 05-04-008-08W2 | 09-32-007-08W2 | Pipeline Segment Connection Above Ground | Oil Satellite | Flowline |  | CANADIAN NATURAL RESOURCES LIMITED | Operating | Oil Well Effluent |  |  | 1.708 | 1.708 | [8 empty] | 4960 |  |  |  |  | 9 | SHAPEFILE | N
PL-00019185 | Viewfield OE | Y | 65 | SK PS 00161312 | 2023-07-19 | 187274-001 | 10-32-007-08W2 | 09-32-007-08W2 | Blind End | Blind End | Flowline |  | CANADIAN NATURAL RESOURCES LIMITED | Abandoned | Oil Well Effluent |  |  | 0.238 | 0.238 | [8 empty] | 0 |  |  |  |  | 9 | SHAPEFILE | N
PL-00019185 | Viewfield OE | Y | 9 | SK PS 00161256 | 2023-07-19 | 101527-001 | 07-04-008-08W2 | 05-04-008-08W2 | Well | Pipeline Segment Connection Above Ground | Flowline |  | CANADIAN NATURAL RESOURCES LIMITED | Operating | Oil Well Effluent |  |  | 0.929 | 0.929 | [8 empty] | 4960 |  |  |  |  | 9 | SHAPEFILE | N
PL-00019185 | Viewfield OE | Y | 23 | SK PS 00161270 | 2023-07-19 | 126975-001 | 16-28-007-08W2 | 07-28-007-08W2 | Blind End | Blind End | Flowline |  | CANADIAN NATURAL RESOURCES LIMITED | Discontinued | Oil Well Effluent |  | Fibreglass | 1.542 | 1.542 | 81.2 | 2.5 | 1 | STAR | 1000 |  | 0 | 4960 | 4960 | 44.64 |  | Uncoated | Uncoated | 9 | SHAPEFILE | N
PL-00019185 | Viewfield OE | Y | 17 | SK PS 00161264 | 2023-07-19 | 112223-001 | 12-32-007-08W2 | 08-31-007-08W2 | Blind End | Blind End | Flowline |  | CANADIAN NATURAL RESOURCES LIMITED | Discontinued | Oil Well Effluent |  | Steel | 0.599 | 0.599 | 88.9 | 3.2 | 1 | Z245.1 | 290 | I | 0 | 3450 | 3450 | 31.05 |  | Uncoated |  | 9 | SHAPEFILE | N
PL-00019185 | Viewfield OE | Y | 66 | SK PS 00161313 | 2023-07-19 | 187298-001 | 09-32-007-08W2 | 15-28-007-08W2 | Oil Satellite | Pipeline Segment Connection Above Ground | Flowline |  | CANADIAN NATURAL RESOURCES LIMITED | Operating | Oil Well Effluent |  |  | 1.903 | 1.903 | [8 empty] | 3450 |  |  |  |  | 9 | SHAPEFILE | N
PL-00019185 | Viewfield OE | Y | 49 | SK PS 00161296 | 2023-07-19 | 179015-001 | 05-35-007-08W2 | 08-34-007-08W2 | Blind End | Blind End | Flowline |  | CANADIAN NATURAL RESOURCES LIMITED | Abandoned | Oil Well Effluent |  |  | 0.51 | 0.51 | [8 empty] | 0 |  |  |  |  | 9 | SHAPEFILE | N
PL-00019185 | Viewfield OE | Y | 59 | SK PS 00161306 | 2023-07-19 | 187260-001 | 08-31-007-08W2 | 09-32-007-08W2 | Oil Satellite | Oil Satellite | Flowline |  | CANADIAN NATURAL RESOURCES LIMITED | Operating | Oil Well Effluent |  |  | 1.646 | 1.646 | [8 empty] | 3450 |  |  |  |  | 9 | SHAPEFILE | N
PL-00019185 | Viewfield OE | Y | 69 | SK PS 00161316 | 2023-07-19 | 198098-001 | 13-21-007-08W2 | 07-28-007-08W2 | Blind End | Blind End | Flowline |  | CANADIAN NATURAL RESOURCES LIMITED | Abandoned | Oil Well Effluent |  |  | 1.383 | 1.383 | [8 empty] | 0 |  |  |  |  | 9 | SHAPEFILE | N
PL-00001524 |  | N | 14 | SK PS 00161244 | 2023-07-19 |  | 05-15-007-09W2 | 11-15-007-09W2 | Pipeline Segment Connection Above Ground | Multi Well Battery | Flowline | 03-20-007-08W2M MWB OE Flowline | WHITECAP RESOURCES INC. | Cancelled - Duplicate Licences | Oil Well Effluent |  | Fibreglass | 0.806 | 0.806 | 162.1 | 5.6 | 1 | STAR | 1000 |  | 4968 | 4960 | 4960 | 49.6 | 1.5 | Uncoated | Uncoated | 10 | SHAPEFILE | N
PL-00019185 | Viewfield OE | Y | 43 | SK PS 00161290 | 2023-07-19 | 179002-001 | 11-32-007-08W2 | 09-32-007-08W2 | Blind End | Blind End | Flowline |  | CANADIAN NATURAL RESOURCES LIMITED | Discontinued | Oil Well Effluent |  | Steel | 0.697 | 0.697 | 88.9 | 3.2 | 1 | Z245.1 | 290 | I | 0 | 3450 | 3450 | 31.5 |  | Uncoated |  | 9 | SHAPEFILE | N
PL-00019185 | Viewfield OE | Y | 34 | SK PS 00161281 | 2023-07-19 | 151814-001 | 04-29-007-08W2 | 07-28-007-08W2 | Pipeline Segment Connection Below Ground | Multi Well Battery | Flowline |  | CANADIAN NATURAL RESOURCES LIMITED | Operating | Oil Well Effluent |  |  | 2.577 | 2.577 | [8 empty] | 3450 |  |  |  |  | 9 | SHAPEFILE | N
PL-00019185 | Viewfield OE | Y | 26 | SK PS 00161273 | 2023-07-19 | 130665-001 | 07-30-007-08W2 | 01-30-007-08W2 | Well | Oil Satellite | Flowline |  | CANADIAN NATURAL RESOURCES LIMITED | Operating | Oil Well Effluent |  |  | 0.728 | 0.728 | [8 empty] | 4960 |  |  |  |  | 9 | SHAPEFILE | N
PL-00019185 | Viewfield OE | Y | 72 | SK PS 00161319 | 2023-07-19 | 198101-001 | 03-31-007-08W2 | 08-31-007-08W2 | Blind End | Blind End | Flowline |  | CANADIAN NATURAL RESOURCES LIMITED | Abandoned | Oil Well Effluent |  |  | 0.873 | 0.873 | [8 empty] | 0 |  |  |  |  | 9 | SHAPEFILE | N
PL-00019185 | Viewfield OE | Y | 81 | SK PS 00161328 | 2023-07-19 | 247820-001 | 09-28-007-08W2 | 07-28-007-08W2 | Blind End | Blind End | Flowline |  | CANADIAN NATURAL RESOURCES LIMITED | Abandoned | Oil Well Effluent |  |  | 0.636 | 0.636 | [8 empty] | 0 |  |  |  |  | 9 | SHAPEFILE | N
PL-00019185 | Viewfield OE | Y | 73 | SK PS 00161320 | 2023-07-19 | 198102-001 | 02-31-007-08W2 | 02-31-007-08W2 | Blind End | Blind End | Flowline |  | CANADIAN NATURAL RESOURCES LIMITED | Abandoned | Oil Well Effluent |  |  | 0.137 | 0.137 | [8 empty] | 0 |  |  |  |  | 9 | SHAPEFILE | N
PL-00019185 | Viewfield OE | Y | 7 | SK PS 00161254 | 2023-07-19 | 101188-001 | 15-32-007-08W2 | 09-32-007-08W2 | Blind End | Blind End | Flowline |  | CANADIAN NATURAL RESOURCES LIMITED | Abandoned | Oil Well Effluent |  |  | 0.384 | 0.384 | [8 empty] | 0 |  |  |  |  | 9 | SHAPEFILE | N
PL-00019185 | Viewfield OE | Y | 77 | SK PS 00161324 | 2023-07-19 | 198844-001 | 08-30-007-08W2 | 01-30-007-08W2 | Blind End | Blind End | Flowline |  | CANADIAN NATURAL RESOURCES LIMITED | Abandoned | Oil Well Effluent |  |  | 0.372 | 0.372 | [8 empty] | 0 |  |  |  |  | 9 | SHAPEFILE | N
PL-00019185 | Viewfield OE | Y | 19 | SK PS 00161266 | 2023-07-19 | 112228-001 | 07-30-007-08W2 | 01-30-007-08W2 | Blind End | Blind End | Flowline |  | CANADIAN NATURAL RESOURCES LIMITED | Abandoned | Oil Well Effluent |  |  | 0.671 | 0.671 | [8 empty] | 0 |  |  |  |  | 9 | SHAPEFILE | N
PL-00019185 | Viewfield OE | Y | 24 | SK PS 00161271 | 2023-07-19 | 127050-001 | 07-31-007-08W2 | 08-31-007-08W2 | Well | Oil Satellite | Flowline |  | CANADIAN NATURAL RESOURCES LIMITED | Operating | Oil Well Effluent |  |  | 0.316 | 0.316 | [8 empty] | 4960 |  |  |  |  | 9 | SHAPEFILE | N
PL-00019185 | Viewfield OE | Y | 12 | SK PS 00161259 | 2023-07-19 | 112212-001 | 08-34-007-08W2 | 07-34-007-08W2 | Blind End | Blind End | Flowline |  | CANADIAN NATURAL RESOURCES LIMITED | Abandoned | Oil Well Effluent |  |  | 0.507 | 0.507 | [8 empty] | 0 |  |  |  |  | 9 | SHAPEFILE | N
PL-00019185 | Viewfield OE | Y | 2 | SK PS 00161249 | 2023-07-19 | 101031-001 | 02-28-007-08W2 | 07-28-007-08W2 | Blind End | Blind End | Flowline |  | CANADIAN NATURAL RESOURCES LIMITED | Discontinued | Oil Well Effluent |  |  | 0.22 | 0.22 | [8 empty] | 0 |  |  |  |  | 9 | SHAPEFILE | N
PL-00019185 | Viewfield OE | Y | 51 | SK PS 00161298 | 2023-07-19 | 179350-001 | 15-28-007-08W2 | 07-28-007-08W2 | Blind End | Blind End | Flowline |  | CANADIAN NATURAL RESOURCES LIMITED | Abandoned | Oil Well Effluent |  |  | 0.856 | 0.856 | [8 empty] | 0 |  |  |  |  | 9 | SHAPEFILE | N
PL-00019185 | Viewfield OE | Y | 6 | SK PS 00161253 | 2023-07-19 | 101041-001 | 02-28-007-08W2 | 07-28-007-08W2 | Blind End | Blind End | Flowline |  | CANADIAN NATURAL RESOURCES LIMITED | Discontinued | Oil Well Effluent |  |  | 0.253 | 0.253 | [8 empty] | 0 |  |  |  |  | 9 | SHAPEFILE | N
PL-00019185 | Viewfield OE | Y | 54 | SK PS 00161301 | 2023-07-19 | 187114-001 | 13-26-007-08W2 | 03-35-007-08W2 | Blind End | Blind End | Flowline |  | CANADIAN NATURAL RESOURCES LIMITED | Discontinued | Oil Well Effluent |  |  | 0.469 | 0.469 | [8 empty] | 0 |  |  |  |  | 9 | SHAPEFILE | N
PL-00019185 | Viewfield OE | Y | 41 | SK PS 00161288 | 2023-07-19 | 178999-001 | 09-32-007-08W2 | 07-28-007-08W2 | Blind End | Blind End | Flowline |  | CANADIAN NATURAL RESOURCES LIMITED | Abandoned | Oil Well Effluent |  |  | 2.675 | 2.675 | [8 empty] | 0 |  |  |  |  | 9 | SHAPEFILE | N
PL-00019186 | Viewfield SW | Y | 1 | SK PS 00161329 | 2023-07-19 | 101028-001 | 07-28-007-08W2 | 02-28-007-08W2 | Injection/Disposal Facility | Pipeline Segment Connection Below Ground | Flowline |  | CANADIAN NATURAL RESOURCES LIMITED | Operating | Salt water |  |  | 0.2 | 0.2 | [8 empty] | 1960 |  |  |  |  | 0.3 | SHAPEFILE | N
PL-00019185 | Viewfield OE | Y | 50 | SK PS 00161297 | 2023-07-19 | 179016-001 | 07-34-007-08W2 | 03-34-007-08W2 | Blind End | Blind End | Flowline |  | CANADIAN NATURAL RESOURCES LIMITED | Discontinued | Oil Well Effluent |  |  | 0.56 | 0.56 | [8 empty] | 0 |  |  |  |  | 9 | SHAPEFILE | N
PL-00019185 | Viewfield OE | Y | 63 | SK PS 00161310 | 2023-07-19 | 187267-001 | 11-28-007-08W2 | 07-28-007-08W2 | Blind End | Blind End | Flowline |  | CANADIAN NATURAL RESOURCES LIMITED | Abandoned | Oil Well Effluent |  |  | 0.785 | 0.785 | [8 empty] | 0 |  |  |  |  | 9 | SHAPEFILE | N
PL-00019185 | Viewfield OE | Y | 11 | SK PS 00161258 | 2023-07-19 | 103149-001 | 14-28-007-08W2 | 07-28-007-08W2 | Blind End | Blind End | Flowline |  | CANADIAN NATURAL RESOURCES LIMITED | Discontinued | Oil Well Effluent |  |  | 0.924 | 0.924 | [8 empty] | 0 |  |  |  |  | 9 | SHAPEFILE | N
PL-00019185 | Viewfield OE | Y | 58 | SK PS 00161305 | 2023-07-19 | 187259-001 | 07-31-007-08W2 | 08-31-007-08W2 | Blind End | Blind End | Flowline |  | CANADIAN NATURAL RESOURCES LIMITED | Abandoned | Oil Well Effluent |  |  | 0.309 | 0.309 | [8 empty] | 0 |  |  |  |  | 9 | SHAPEFILE | N
PL-00019185 | Viewfield OE | Y | 15 | SK PS 00161262 | 2023-07-19 | 112216-001 | 02-28-007-08W2 | 07-28-007-08W2 | Blind End | Blind End | Flowline |  | CANADIAN NATURAL RESOURCES LIMITED | Abandoned | Oil Well Effluent |  |  | 0.42 | 0.42 | [8 empty] | 0 |  |  |  |  | 9 | SHAPEFILE | N
PL-00019185 | Viewfield OE | Y | 5 | SK PS 00161252 | 2023-07-19 | 101038-001 | 02-28-007-08W2 | 07-28-007-08W2 | Blind End | Blind End | Flowline |  | CANADIAN NATURAL RESOURCES LIMITED | Discontinued | Oil Well Effluent |  |  | 0.244 | 0.244 | [8 empty] | 0 |  |  |  |  | 9 | SHAPEFILE | N
PL-00019185 | Viewfield OE | Y | 74 | SK PS 00161321 | 2023-07-19 | 198103-001 | 14-30-007-08W2 | 08-31-007-08W2 | Blind End | Blind End | Flowline |  | CANADIAN NATURAL RESOURCES LIMITED | Abandoned | Oil Well Effluent |  |  | 1.168 | 1.168 | [8 empty] | 0 |  |  |  |  | 9 | SHAPEFILE | N
PL-00019185 | Viewfield OE | Y | 1 | SK PS 00161248 | 2023-07-19 | 101029-001 | 02-28-007-08W2 | 07-28-007-08W2 | Blind End | Blind End | Flowline |  | CANADIAN NATURAL RESOURCES LIMITED | Discontinued | Oil Well Effluent |  |  | 0.208 | 0.208 | [8 empty] | 0 |  |  |  |  | 9 | SHAPEFILE | N
PL-00019185 | Viewfield OE | Y | 75 | SK PS 00161322 | 2023-07-19 | 198422-001 | 10-32-007-08W2 | 09-32-007-08W2 | Blind End | Blind End | Flowline |  | CANADIAN NATURAL RESOURCES LIMITED | Discontinued | Oil Well Effluent |  | Steel | 0.238 | 0.238 | 88.9 | 3.2 | 1 | Z245.1 | 290 | I | 0 | 3450 | 3450 | 31.5 |  | Uncoated |  | 9 | SHAPEFILE | N
PL-00019185 | Viewfield OE | Y | 22 | SK PS 00161269 | 2023-07-19 | 126975-002 | 09-28-007-08W2 | 07-28-007-08W2 | Well | Multi Well Battery | Flowline |  | CANADIAN NATURAL RESOURCES LIMITED | Operating | Oil Well Effluent |  |  | 0.576 | 0.576 | [8 empty] | 3450 |  |  |  |  | 9 | SHAPEFILE | N
PL-00019185 | Viewfield OE | Y | 29 | SK PS 00161276 | 2023-07-19 | 143188-001 | 07-31-007-08W2 | 08-31-007-08W2 | Blind End | Blind End | Flowline |  | CANADIAN NATURAL RESOURCES LIMITED | Abandoned | Oil Well Effluent |  |  | 0.351 | 0.351 | [8 empty] | 0 |  |  |  |  | 9 | SHAPEFILE | N
PL-00012859 |  | N | 3 | SK PS 00161247 | 2023-07-19 |  | 05-15-007-09W2 | 11-15-007-09W2 | Pipeline Segment Connection Above Ground | Multi Well Battery | Flowline | 11-15-007-09W2M MWB OE Flowline | WHITECAP RESOURCES INC. | Operating | Oil Well Effluent |  | Fibreglass | 0.806 | 0.806 | 80 | 2.8 | 1 | STAR | 1000 |  | 4968 | 4960 | 4960 | 49.6 | 1.5 | Uncoated | Uncoated | 10 | SHAPEFILE | N
PL-00019186 | Viewfield SW | Y | 2 | SK PS 00161330 | 2023-07-19 | 179011-001 | 03-35-007-08W2 | 05-36-007-08W2 | Blind End | Blind End | Flowline |  | CANADIAN NATURAL RESOURCES LIMITED | Discontinued | Salt water |  |  | 1.332 | 1.332 | [8 empty] | 0 |  |  |  |  | 0.3 | SHAPEFILE | N
PL-00019030 | Hastings Flowline Project | N | 7 | SK PS 00161334 | 2023-07-19 | 8-3 to 3-3-4-33 W1 Header (Test Line) | 08-03-004-33W1 | 03-03-004-33W1 | Well | Oil Satellite | Flowline | Hastings Flowline Project | SPECTRUM RESOURCE GROUP INC. | Operating | Oil Well Effluent |  | Fibreglass | 1.072 | 1.072 | 81.2 | 2.5 | 1 | STAR | 1000 |  | 4968 | 4968 | 1379 | 0.06 | 2 | Uncoated | Uncoated | 0.04 | SHAPEFILE | N
PL-00019185 | Viewfield OE | Y | 79 | SK PS 00161326 | 2023-07-19 | 243061-001 | 05-04-008-08W2 | 03-04-008-08W2 | Blind End | Blind End | Flowline |  | CANADIAN NATURAL RESOURCES LIMITED | Abandoned | Oil Well Effluent |  |  | 0.454 | 0.454 | [8 empty] | 0 |  |  |  |  | 9 | SHAPEFILE | N
PL-00019185 | Viewfield OE | Y | 46 | SK PS 00161293 | 2023-07-19 | 179006-001 | 02-31-007-08W2 | 08-31-007-08W2 | Blind End | Blind End | Flowline |  | CANADIAN NATURAL RESOURCES LIMITED | Discontinued | Oil Well Effluent |  | Steel | 0.577 | 0.577 | 88.9 | 3.2 | 1 | Z245.1 | 290 | I | 0 | 3450 | 3450 | 31.05 |  | Uncoated |  | 9 | SHAPEFILE | N
PL-00019185 | Viewfield OE | Y | 10 | SK PS 00161257 | 2023-07-19 | 103146-001 | 07-28-007-08W2 | 07-28-007-08W2 | Blind End | Blind End | Flowline |  | CANADIAN NATURAL RESOURCES LIMITED | Discontinued | Oil Well Effluent |  |  | 0.226 | 0.226 | [8 empty] | 0 |  |  |  |  | 9 | SHAPEFILE | N
PL-00019185 | Viewfield OE | Y | 44 | SK PS 00161291 | 2023-07-19 | 179004-001 | 14-32-007-08W2 | 09-32-007-08W2 | Blind End | Blind End | Flowline |  | CANADIAN NATURAL RESOURCES LIMITED | Discontinued | Oil Well Effluent |  |  | 0.626 | 0.626 | [8 empty] | 0 |  |  |  |  | 9 | SHAPEFILE | N
PL-00019186 | Viewfield SW | Y | 4 | SK PS 00161332 | 2023-07-19 | 198097-001 | 07-28-007-08W2 | 14-21-007-08W2 | Blind End | Blind End | Flowline |  | CANADIAN NATURAL RESOURCES LIMITED | Abandoned | Salt water |  |  | 0.94 | 0.94 | [8 empty] | 0 |  |  |  |  | 0.3 | SHAPEFILE | N
PL-00019185 | Viewfield OE | Y | 18 | SK PS 00161265 | 2023-07-19 | 112227-001 | 08-31-007-08W2 | 01-30-007-08W2 | Blind End | Blind End | Flowline |  | CANADIAN NATURAL RESOURCES LIMITED | Abandoned | Oil Well Effluent |  |  | 2.214 | 2.214 | [8 empty] | 0 |  |  |  |  | 9 | SHAPEFILE | N
PL-00019185 | Viewfield OE | Y | 16 | SK PS 00161263 | 2023-07-19 | 112218-001 | 10-28-007-08W2 | 07-28-007-08W2 | Blind End | Blind End | Flowline |  | CANADIAN NATURAL RESOURCES LIMITED | Abandoned | Oil Well Effluent |  |  | 0.438 | 0.438 | [8 empty] | 0 |  |  |  |  | 9 | SHAPEFILE | N
PL-00019185 | Viewfield OE | Y | 28 | SK PS 00161275 | 2023-07-19 | 138844-001 | 02-28-007-08W2 | 07-28-007-08W2 | Well | Multi Well Battery | Flowline |  | CANADIAN NATURAL RESOURCES LIMITED | Operating | Oil Well Effluent |  |  | 0.426 | 0.426 | [8 empty] | 3450 |  |  |  |  | 9 | SHAPEFILE | N
PL-00019185 | Viewfield OE | Y | 76 | SK PS 00161323 | 2023-07-19 | 198841-001 | 16-19-007-08W2 | 01-30-007-08W2 | Blind End | Blind End | Flowline |  | CANADIAN NATURAL RESOURCES LIMITED | Abandoned | Oil Well Effluent |  |  | 0.586 | 0.586 | [8 empty] | 0 |  |  |  |  | 9 | SHAPEFILE | N
PL-00019185 | Viewfield OE | Y | 25 | SK PS 00161272 | 2023-07-19 | 127051-001 | 06-33-007-08W2 | 05-33-007-08W2 | Blind End | Blind End | Flowline |  | CANADIAN NATURAL RESOURCES LIMITED | Discontinued | Oil Well Effluent |  |  | 0.28 | 0.28 | [8 empty] | 0 |  |  |  |  | 9 | SHAPEFILE | N
PL-00019185 | Viewfield OE | Y | 27 | SK PS 00161274 | 2023-07-19 | 136090-001 | 13-26-007-08W2 | 07-28-007-08W2 | Oil Satellite | Multi Well Battery | Flowline |  | CANADIAN NATURAL RESOURCES LIMITED | Operating | Oil Well Effluent |  |  | 2.888 | 2.888 | [8 empty] | 4960 |  |  |  |  | 9 | SHAPEFILE | N
PL-00019185 | Viewfield OE | Y | 64 | SK PS 00161311 | 2023-07-19 | 187268-001 | 13-27-007-08W2 | 07-28-007-08W2 | Blind End | Blind End | Flowline |  | CANADIAN NATURAL RESOURCES LIMITED | Abandoned | Oil Well Effluent |  |  | 1.084 | 1.084 | [8 empty] | 0 |  |  |  |  | 9 | SHAPEFILE | N
PL-00019185 | Viewfield OE | Y | 39 | SK PS 00161286 | 2023-07-19 | 172564-001 | 06-28-007-08W2 | 07-28-007-08W2 | Well | Multi Well Battery | Flowline |  | CANADIAN NATURAL RESOURCES LIMITED | Operating | Oil Well Effluent |  |  | 0.307 | 0.307 | [8 empty] | 3450 |  |  |  |  | 9 | SHAPEFILE | N
PL-00012859 |  | N | 2 | SK PS 00161246 | 2023-07-19 |  | 05-15-007-09W2 | 11-15-007-09W2 | Pipeline Segment Connection Above Ground | Multi Well Battery | Flowline | 11-15-007-09W2M MWB OE Flowline | WHITECAP RESOURCES INC. | Operating | Oil Well Effluent |  | Fibreglass | 0.806 | 0.806 | 162.1 | 5.6 | 1 | STAR | 1000 |  | 4968 | 4960 | 4960 | 49.6 | 1.5 | Uncoated | Uncoated | 10 | SHAPEFILE | N
PL-00019185 | Viewfield OE | Y | 45 | SK PS 00161292 | 2023-07-19 | 179005-001 | 09-31-007-08W2 | 08-31-007-08W2 | Blind End | Blind End | Flowline |  | CANADIAN NATURAL RESOURCES LIMITED | Discontinued | Oil Well Effluent |  | Steel | 0.381 | 0.381 | 88.9 | 3.2 | 1 | Z245.1 | 290 | I | 0 | 3450 | 3450 | 31.05 |  | Uncoated |  | 9 | SHAPEFILE | N
PL-00019185 | Viewfield OE | Y | 53 | SK PS 00161300 | 2023-07-19 | 187113-001 | 07-35-007-08W2 | 03-35-007-08W2 | Blind End | Blind End | Flowline |  | CANADIAN NATURAL RESOURCES LIMITED | Abandoned | Oil Well Effluent |  |  | 0.635 | 0.635 | [8 empty] | 0 |  |  |  |  | 9 | SHAPEFILE | N
PL-00019185 | Viewfield OE | Y | 47 | SK PS 00161294 | 2023-07-19 | 179010-001 | 06-31-007-08W2 | 08-31-007-08W2 | Blind End | Blind End | Flowline |  | CANADIAN NATURAL RESOURCES LIMITED | Discontinued | Oil Well Effluent |  |  | 0.63 | 0.63 | [8 empty] | 0 |  |  |  |  | 9 | SHAPEFILE | N
PL-00019185 | Viewfield OE | Y | 40 | SK PS 00161287 | 2023-07-19 | 178998-001 | 06-28-007-08W2 | 07-28-007-08W2 | Blind End | Blind End | Flowline |  | CANADIAN NATURAL RESOURCES LIMITED | Discontinued | Oil Well Effluent |  |  | 0.379 | 0.379 | [8 empty] | 0 |  |  |  |  | 9 | SHAPEFILE | N
PL-00019185 | Viewfield OE | Y | 42 | SK PS 00161289 | 2023-07-19 | 179001-001 | 15-32-007-08W2 | 09-32-007-08W2 | Blind End | Blind End | Flowline |  | CANADIAN NATURAL RESOURCES LIMITED | Discontinued | Oil Well Effluent |  |  | 0.393 | 0.393 | [8 empty] | 0 |  |  |  |  | 9 | SHAPEFILE | N
PL-00019185 | Viewfield OE | Y | 13 | SK PS 00161260 | 2023-07-19 | 112213-001 | 06-33-007-08W2 | 15-28-007-08W2 | Blind End | Blind End | Flowline |  | CANADIAN NATURAL RESOURCES LIMITED | Abandoned | Oil Well Effluent |  |  | 1.145 | 1.145 | [8 empty] | 0 |  |  |  |  | 9 | SHAPEFILE | N
PL-00019185 | Viewfield OE | Y | 20 | SK PS 00161267 | 2023-07-19 | 123454-001 | 15-26-007-08W2 | 13-26-007-08W2 | Well | Oil Satellite | Flowline |  | CANADIAN NATURAL RESOURCES LIMITED | Operating | Oil Well Effluent |  |  | 1.071 | 1.071 | [8 empty] | 4960 |  |  |  |  | 9 | SHAPEFILE | N
PL-00019185 | Viewfield OE | Y | 4 | SK PS 00161251 | 2023-07-19 | 101037-001 | 02-28-007-08W2 | 07-28-007-08W2 | Blind End | Blind End | Flowline |  | CANADIAN NATURAL RESOURCES LIMITED | Discontinued | Oil Well Effluent |  |  | 0.232 | 0.232 | [8 empty] | 0 |  |  |  |  | 9 | SHAPEFILE | N
PL-00019185 | Viewfield OE | Y | 71 | SK PS 00161318 | 2023-07-19 | 198100-001 | 05-31-007-08W2 | 08-31-007-08W2 | Blind End | Blind End | Flowline |  | CANADIAN NATURAL RESOURCES LIMITED | Abandoned | Oil Well Effluent |  |  | 1.115 | 1.115 | [8 empty] | 0 |  |  |  |  | 9 | SHAPEFILE | N
PL-00019185 | Viewfield OE | Y | 62 | SK PS 00161309 | 2023-07-19 | 187266-001 | 03-28-007-08W2 | 07-28-007-08W2 | Blind End | Blind End | Flowline |  | CANADIAN NATURAL RESOURCES LIMITED | Abandoned | Oil Well Effluent |  |  | 0.416 | 0.416 | [8 empty] | 0 |  |  |  |  | 9 | SHAPEFILE | N
PL-00019185 | Viewfield OE | Y | 38 | SK PS 00161285 | 2023-07-19 | 172563-001 | 03-28-007-08W2 | 07-28-007-08W2 | Blind End | Blind End | Flowline |  | CANADIAN NATURAL RESOURCES LIMITED | Discontinued | Oil Well Effluent |  |  | 0.384 | 0.384 | [8 empty] | 0 |  |  |  |  | 9 | SHAPEFILE | N
PL-00019185 | Viewfield OE | Y | 56 | SK PS 00161303 | 2023-07-19 | 187251-001 | 15-31-007-08W2 | 08-31-007-08W2 | Blind End | Blind End | Flowline |  | CANADIAN NATURAL RESOURCES LIMITED | Abandoned | Oil Well Effluent |  |  | 0.864 | 0.864 | [8 empty] | 0 |  |  |  |  | 9 | SHAPEFILE | N
PL-00019185 | Viewfield OE | Y | 3 | SK PS 00161250 | 2023-07-19 | 101036-001 | 02-28-007-08W2 | 07-28-007-08W2 | Blind End | Blind End | Flowline |  | CANADIAN NATURAL RESOURCES LIMITED | Discontinued | Oil Well Effluent |  |  | 0.227 | 0.227 | [8 empty] | 0 |  |  |  |  | 9 | SHAPEFILE | N
PL-00019185 | Viewfield OE | Y | 67 | SK PS 00161314 | 2023-07-19 | 198095-001 |  |  | Blind End | Blind End | Flowline |  | CANADIAN NATURAL RESOURCES LIMITED | Abandoned | Oil Well Effluent |  |  | 0.015 | 0.015 | [8 empty] | 0 |  |  |  |  | 9 | SHAPEFILE | N
PL-00019185 | Viewfield OE | Y | 37 | SK PS 00161284 | 2023-07-19 | 151947-001 | 14-28-007-08W2 | 07-28-007-08W2 | Well | Multi Well Battery | Flowline |  | CANADIAN NATURAL RESOURCES LIMITED | Operating | Oil Well Effluent |  |  | 0.928 | 0.928 | [8 empty] | 4960 |  |  |  |  | 9 | SHAPEFILE | N
PL-00019185 | Viewfield OE | Y | 21 | SK PS 00161268 | 2023-07-19 | 124308-001 | 15-28-007-08W2 | 07-28-007-08W2 | Pipeline Segment Connection Above Ground | Multi Well Battery | Flowline |  | CANADIAN NATURAL RESOURCES LIMITED | Operating | Oil Well Effluent |  |  | 1.047 | 1.047 | [8 empty] | 3450 |  |  |  |  | 9 | SHAPEFILE | N
PL-00019185 | Viewfield OE | Y | 52 | SK PS 00161299 | 2023-07-19 | 187111-001 | 04-35-007-08W2 | 05-35-007-08W2 | Blind End | Blind End | Flowline |  | CANADIAN NATURAL RESOURCES LIMITED | Abandoned | Oil Well Effluent |  |  | 0.281 | 0.281 | [8 empty] | 0 |  |  |  |  | 9 | SHAPEFILE | N
PL-00019185 | Viewfield OE | Y | 55 | SK PS 00161302 | 2023-07-19 | 187116-001 | 01-34-007-08W2 | 03-34-007-08W2 | Blind End | Blind End | Flowline |  | CANADIAN NATURAL RESOURCES LIMITED | Discontinued | Oil Well Effluent |  |  | 0.816 | 0.816 | [8 empty] | 0 |  |  |  |  | 9 | SHAPEFILE | N
PL-00019183 |  | N | 1 | SK PS 00161238 | 2023-07-18 |  | 05-18-033-23W3 | 07-18-033-23W3 | Pipeline Segment Connection Above Ground | Pipeline Segment Connection Above Ground | Flowline | Kerrobert 05-18 to 07-18-033-23W3 Group/Test Line | WHITECAP RESOURCES INC. | Operating | Oil Well Effluent |  | Composite | 0.838 | 0.838 | 124 | 12.5 | 1 | FPLP | 301 |  | 6176 | 6176 | 4960 | 0 | 1.5 | Uncoated | Uncoated | 0 | SHAPEFILE | N
PL-00019184 | E03840 | N | 1 | SK PS 00161240 | 2023-07-18 | E03840-1 | 16-21-031-19W3 | 01-28-031-19W3 | Well | Well | Flowline | 16-21 to 01-28-031-19W3 | TEINE ENERGY LTD. | Cancelled - Expired | Natural Gas |  | Composite | 0.366 | 0.366 | 69 | 7.5 | 1 | FPLP | 301 |  | 5172.4 | 5172.4 | 4960 | 0 | 1.5 | Uncoated | Uncoated | 0 | SHAPEFILE | N
PL-00001844 | 2C4-10-6-32 Header to 16-4-6-32 Battery | N | 11 | SK PS 00161242 | 2023-07-18 | Nott07.06 | 12-11-006-32W1 | 03-11-006-32W1 | Well | Oil Satellite | Flowline | NOTT03.13 1B12-11-006-32W1 to 1C3-11-006-32W1 Sat | BURGESS CREEK EXPLORATION INC. | Operating | Oil Well Effluent |  | Fibreglass | 0.827 | 0.827 | 105.8 | 3.2 | 1 | CEN | 1000 |  | 6227.25 | 6227.25 | 5800 | 6.39 | 1.5 | Uncoated | Uncoated | 0.8 | SHAPEFILE | N
PL-00001844 | 2C4-10-6-32 Header to 16-4-6-32 Battery | N | 12 | SK PS 00161243 | 2023-07-18 | Nott07.07 | 12-11-006-32W1 | 03-11-006-32W1 | Well | Well | Flowline | NOTT03.13 1B12-11-006-32W1 to 1C3-11-006-32W1 Sat | BURGESS CREEK EXPLORATION INC. | Operating | Oil Well Effluent |  | Fibreglass | 0.827 | 0.827 | 80 | 2.8 | 1 | CEN | 1000 |  | 6227.25 | 6227.25 | 5800 | 6.39 | 1.5 | Uncoated | Uncoated | 0.8 | SHAPEFILE | N
PL-00001089 | PROD S GROUP-0003 | N | 18 | SK PS 00161241 | 2023-07-18 |  | 08-02-009-31W1 | 09-02-009-31W1 | Well | Pipeline Segment Connection Below Ground | Flowline |  | QUESTERRE ENERGY CORPORATION | Operating | Oil Well Effluent |  | Fibreglass | 0.115 | 0.115 | 55 | 2.1 | 1 | STAR | 1250 |  | 6880 | 6880 | 6880 | 0 | 1.75 | Uncoated | Uncoated | 0 | SHAPEFILE | N
PL-00019182 | 13-25 to 4-36 | N | 1 | SK PS 00161237 | 2023-07-18 |  | 13-25-005-16W2 | 04-36-005-16W2 | Well | Oil Satellite | Flowline | FLOWLINE FROM 3B13-25 | HARVARD RESOURCES INC. | Operating | Oil Well Effluent |  | Composite | 0.59 | 0.59 | 101 | 12 | 1 | FPLP | 601 |  | 6927.8 | 4960.8 | 4960 | 744 | 1.5 | High Density Polyethylene (HDPE) | Extruded Poly | 150 | SHAPEFILE | N
PL-00019183 |  | N | 2 | SK PS 00161239 | 2023-07-18 |  | 05-18-033-23W3 | 07-18-033-23W3 | Pipeline Segment Connection Above Ground | Pipeline Segment Connection Above Ground | Flowline | Kerrobert 05-18 to 07-18-033-23W3 Group/Test Line | WHITECAP RESOURCES INC. | Operating | Oil Well Effluent |  | Composite | 0.838 | 0.838 | 97 | 10 | 1 | FPLP | 301 |  | 6176 | 6176 | 4960 | 0 | 1.5 | Uncoated | Uncoated | 0 | SHAPEFILE | N
PL-00019181 | 617147 | Y | 2 | SK PS 00161235 | 2023-07-17 | 617147-044 | 11-09-050-25W3 | 14-09-050-25W3 | Blind End | Blind End | Flowline | TANGLEFLAGS NORTH/HILLMOND | CENOVUS ENERGY INC. | Discontinued | Fuel Gas |  |  | 0.401 | 0.401 | [8 empty] | 0 | [5 empty] | SHAPEFILE | N
PL-00019171 | 617276 | Y | 1 | SK PS 00161221 | 2023-07-17 | 617276-027 | 14-19-048-20W3 | 09-19-048-20W3 | Pipeline Segment Connection Above Ground | Oil Satellite | Flowline | EDAM WEST THERMAL | CENOVUS ENERGY INC. | Operating | Miscellaneous Gases | Steam |  | 1.19 | 1.19 | [8 empty] | 11260 | [5 empty] | SHAPEFILE | N
PL-00019178 | 610001 | Y | 2 | SK PS 00161229 | 2023-07-17 | 610001-025 | 09-10-051-25W3 | 09-10-051-25W3 | Blind End | Blind End | Flowline | TANGLEFLAGS NORTH/HILLMOND | CENOVUS ENERGY INC. | Discontinued | Fuel Gas |  |  | 0.065 | 0.065 | [8 empty] | 0 | [5 empty] | SHAPEFILE | N
PL-00019173 | 617201 | Y | 1 | SK PS 00161223 | 2023-07-17 | 617201-033 | 14-19-048-20W3 | 09-19-048-20W3 | Pipeline Segment Connection Above Ground | Oil Satellite | Flowline | EDAM WEST THERMAL | CENOVUS ENERGY INC. | Operating | Fuel Gas |  | Steel | 1.288 | 1.288 | 88.9 | 5.5 | 1 | A333 | 6 | I |  | 9320 | 9320 | 0 | 0 | Uncoated | Foam Insulation | 0 | SHAPEFILE | N
PL-00019179 | 617132 | Y | 1 | SK PS 00161232 | 2023-07-17 | 617132-064 | 16-20-051-22W3 | 16-20-051-22W3 | Blind End | Blind End | Flowline | WESTHAZEL | CENOVUS ENERGY INC. | Discontinued | Fuel Gas |  |  | 0.237 | 0.237 | [8 empty] | 0 | [5 empty] | SHAPEFILE | N
PL-00019180 | 617161 | Y | 1 | SK PS 00161233 | 2023-07-17 | 617161-002 | 13-34-050-22W3 | 04-02-051-22W3 | Blind End | Blind End | Flowline | WESTHAZEL | CENOVUS ENERGY INC. | Discontinued | Salt water |  |  | 0.391 | 0.391 | [8 empty] | 0 | [5 empty] | SHAPEFILE | N
PL-00019178 | 610001 | Y | 3 | SK PS 00161230 | 2023-07-17 | 610001-026 | 10-10-051-25W3 | 09-10-051-25W3 | Blind End | Blind End | Flowline | TANGLEFLAGS NORTH/HILLMOND | CENOVUS ENERGY INC. | Discontinued | Fuel Gas |  |  | 0.442 | 0.442 | [8 empty] | 0 | [5 empty] | SHAPEFILE | N
PL-00019170 | 690000 | Y | 1 | SK PS 00161220 | 2023-07-17 | 690000-094 | 13-19-048-20W3 | 11-19-048-20W3 | Multi Well Battery | Well | Flowline | EDAM WEST THERMAL | CENOVUS ENERGY INC. | Operating | Fuel Gas |  | Steel | 0.755 | 0.755 | 88.9 | 5.5 | 1 | A333 | 6 | I | 17892.01 | 9320 | 9320 | 0 | 0 | Uncoated | Foam Insulation | 0 | SHAPEFILE | N
PL-00019174 | 617068 | Y | 1 | SK PS 00161224 | 2023-07-17 | 617068-011 | 09-19-048-20W3 | 14-19-048-20W3 | Oil Satellite | Pipeline Segment Connection Above Ground | Flowline | EDAM WEST THERMAL | CENOVUS ENERGY INC. | Operating | Natural Gas |  |  | 1.103 | 1.103 | [8 empty] | 4138 | [5 empty] | SHAPEFILE | N
PL-00019181 | 617147 | Y | 3 | SK PS 00161236 | 2023-07-17 | 617147-045 | 06-09-050-25W3 | 11-09-050-25W3 | Blind End | Blind End | Flowline | TANGLEFLAGS NORTH/HILLMOND | CENOVUS ENERGY INC. | Discontinued | Fuel Gas |  |  | 0.333 | 0.333 | [8 empty] | 0 | [5 empty] | SHAPEFILE | N
PL-00006480 | Freemont #1 | Y | 19 | SK PS 00161225 | 2023-07-17 | 187177-001 | 15-32-043-23W3 | 11-29-043-23W3 | Pipeline Segment Connection Above Ground | Pipeline Segment Connection Above Ground | Flowline |  | CANADIAN NATURAL RESOURCES LIMITED | Operating | Natural Gas |  |  | 2.156 | 2.156 | [8 empty] | 4960 |  |  |  |  | 0 | SHAPEFILE | N
PL-00019177 | E04051 | N | 1 | SK PS 00161227 | 2023-07-17 | E04051-1 | 05-10-027-20W3 | 06-10-027-20W3 | Well | Well | Flowline | 05-10 to 06-10-027-20W3 | TEINE ENERGY LTD. | Operating | Oil Well Effluent |  | Composite | 0.438 | 0.438 | 124 | 12.6 | 1 | FPLP | 301 |  | 6176 | 6176 | 4960 | 0 | 1.5 | Uncoated | Uncoated | 0 | SHAPEFILE | N
PL-00019178 | 610001 | Y | 4 | SK PS 00161231 | 2023-07-17 | 610001-029 | 15-10-051-25W3 | 15-10-051-25W3 | Blind End | Blind End | Flowline | TANGLEFLAGS NORTH/HILLMOND | CENOVUS ENERGY INC. | Discontinued | Fuel Gas |  |  | 0.052 | 0.052 | [8 empty] | 0 | [5 empty] | SHAPEFILE | N
PL-00019181 | 617147 | Y | 1 | SK PS 00161234 | 2023-07-17 | 617147-043 | 14-09-050-25W3 | 10-09-050-25W3 | Blind End | Blind End | Flowline | TANGLEFLAGS NORTH/HILLMOND | CENOVUS ENERGY INC. | Discontinued | Fuel Gas |  |  | 0.449 | 0.449 | [8 empty] | 0 | [5 empty] | SHAPEFILE | N
PL-00019178 | 610001 | Y | 1 | SK PS 00161228 | 2023-07-17 | 610001-024 | 08-10-051-25W3 | 08-10-051-25W3 | Blind End | Blind End | Flowline | TANGLEFLAGS NORTH/HILLMOND | CENOVUS ENERGY INC. | Discontinued | Fuel Gas |  |  | 0.107 | 0.107 | [8 empty] | 0 | [5 empty] | SHAPEFILE | N
PL-00019176 | Dee Valley CPF to B Pad | N | 1 | SK PS 00161226 | 2023-07-17 |  | 14-26-048-23W3 | 12-26-048-23W3 | Pipeline Segment Connection Above Ground | Pipeline Segment Connection Above Ground | Flowline | Dee Valley NGC CG Looping Line (2023-018) | CENOVUS ENERGY INC. | Operating | Natural Gas |  | Steel | 0.891 | 0.891 | 273.1 | 12.7 | 1 | A106 | B | I | 11700.37 | 11700.37 | 4266 | 29.86 | 0 | Uncoated | Foam Insulation | 7 | SHAPEFILE | N
PL-00019172 | 617232 | Y | 1 | SK PS 00161222 | 2023-07-17 | 617232-041 | 09-19-048-20W3 | 14-19-048-20W3 | Well | Single Well Battery | Flowline | EDAM WEST THERMAL | CENOVUS ENERGY INC. | Operating | Oil Well Effluent |  |  | 1.145 | 1.145 | [8 empty] | 4138 | [5 empty] | SHAPEFILE | N
PL-00019167 | 121605 | Y | 1 | SK PS 00161217 | 2023-07-14 | 1 | 14-29-048-19W3 | 16-29-048-19W3 | Single Well Battery | Pipeline Segment Connection Below Ground | Flowline |  | CENOVUS ENERGY INC. | Abandoned | Fuel Gas |  | Polyethylene | 0.787 | 0.787 | [8 empty] | 700 |  |  |  |  | 0 | SHAPEFILE | N
PL-00019150 | 190939 | Y | 1 | SK PS 00161198 | 2023-07-14 | 1 | 14-33-048-19W3 | 14-33-048-19W3 | Pipeline Segment Connection Below Ground | Single Well Battery | Flowline |  | COURSER ENERGY LTD. | Operating | Fuel Gas |  | Polyethylene | 0.048 | 0.048 | [8 empty] | 700 |  |  |  |  | 0 | SHAPEFILE | N
PL-00019158 | 147924 | Y | 1 | SK PS 00161206 | 2023-07-14 | 1 | 10-34-048-19W3 | 10-34-048-19W3 | Pipeline Segment Connection Below Ground | Single Well Battery | Flowline |  | CENOVUS ENERGY INC. | Abandoned | Fuel Gas |  | Polyethylene | 0.048 | 0.048 | [8 empty] | 700 |  |  |  |  | 0 | SHAPEFILE | N
PL-00019159 | 121610 | Y | 1 | SK PS 00161207 | 2023-07-14 | 1 | 04-33-048-19W3 | 04-33-048-19W3 | Pipeline Segment Connection Below Ground | Pipeline Segment Connection Below Ground | Flowline |  | COURSER ENERGY LTD. | Operating | Fuel Gas |  | Polyethylene | 0.159 | 0.159 | [8 empty] | 700 |  |  |  |  | 0 | SHAPEFILE | N
PL-00019148 |  | N | 1 | SK PS 00161196 | 2023-07-14 |  | 01-35-029-28W3 | 09-35-029-28W3 | Well | Multi Well Battery | Flowline |  | NOVUS ENERGY INC. | Operating | Natural Gas |  | Steel | 0.666 | 0.666 | 114.3 | 4 | 1 | Z245.1 | 359 | II | 12563.43 | 12563.43 | 4960 | 0 | 1.2 | Uncoated | Extruded Poly | 0 | SHAPEFILE | N
PL-00019155 | 147927 | Y | 1 | SK PS 00161203 | 2023-07-14 | 1 | 13-34-048-19W3 | 06-34-048-19W3 | Pipeline Segment Connection Below Ground | Single Well Battery | Flowline |  | CENOVUS ENERGY INC. | Abandoned | Fuel Gas |  | Polyethylene | 0.991 | 0.991 | [8 empty] | 700 |  |  |  |  | 0 | SHAPEFILE | N
PL-00019165 | 121606 | Y | 1 | SK PS 00161215 | 2023-07-14 | 1 | 07-29-048-19W3 | 15-29-048-19W3 | Pipeline Segment Connection Below Ground | Pipeline Segment Connection Below Ground | Flowline |  | CENOVUS ENERGY INC. | Abandoned | Fuel Gas |  | Polyethylene | 0.763 | 0.763 | [8 empty] | 700 |  |  |  |  | 0 | SHAPEFILE | N
PL-00019160 | 190933 | Y | 1 | SK PS 00161210 | 2023-07-14 | 1 | 04-33-048-19W3 | 03-33-048-19W3 | Pipeline Segment Connection Below Ground | Single Well Battery | Flowline |  | COURSER ENERGY LTD. | Operating | Fuel Gas |  | Polyethylene | 0.125 | 0.125 | [8 empty] | 700 |  |  |  |  | 0 | SHAPEFILE | N
PL-00019153 | 170254 | Y | 1 | SK PS 00161201 | 2023-07-14 | 1 | 15-33-048-19W3 | 09-33-048-19W3 | Pipeline Segment Connection Below Ground | Pipeline Segment Connection Below Ground | Flowline |  | COURSER ENERGY LTD. | Operating | Fuel Gas |  | Polyethylene | 0.339 | 0.339 | [8 empty] | 700 |  |  |  |  | 0 | SHAPEFILE | N
PL-00019168 | 2inch line | Y | 1 | SK PS 00161218 | 2023-07-14 |  | 07-09-004-21W2 | 04-16-004-21W2 | Single Well Battery | Multi Well Battery | Flowline |  | 102111392 SASKATCHEWAN LTD. | Discontinued | Oil Well Effluent |  | Fibreglass | 1.831 | 1.831 | 54.4 |  | 1 | [5 empty] | 8618 |  |  |  |  | 0 | SHAPEFILE | N
PL-00019159 | 121610 | Y | 2 | SK PS 00161208 | 2023-07-14 | 901 | 04-33-048-19W3 | 05-33-048-19W3 | Pipeline Segment Connection Below Ground | Pipeline Segment Connection Below Ground | Flowline |  | COURSER ENERGY LTD. | Operating | Fuel Gas |  | Polyethylene | 0.255 | 0.255 | [8 empty] | 700 |  |  |  |  | 0 | SHAPEFILE | N
PL-00019162 | 190937 | Y | 1 | SK PS 00161212 | 2023-07-14 | 1 | 12-33-048-19W3 | 13-33-048-19W3 | Pipeline Segment Connection Below Ground | Single Well Battery | Flowline |  | COURSER ENERGY LTD. | Operating | Fuel Gas |  | Polyethylene | 0.487 | 0.487 | [8 empty] | 700 |  |  |  |  | 0 | SHAPEFILE | N
PL-00019166 | 120438 | Y | 1 | SK PS 00161216 | 2023-07-14 | 1 | 10-29-048-19W3 | 11-29-048-19W3 | Pipeline Segment Connection Below Ground | Single Well Battery | Flowline |  | CENOVUS ENERGY INC. | Abandoned | Fuel Gas |  | Polyethylene | 0.148 | 0.148 | [8 empty] | 700 |  |  |  |  | 0 | SHAPEFILE | N
PL-00019151 | 190940 | Y | 1 | SK PS 00161199 | 2023-07-14 | 1 | 11-33-048-19W3 | 11-33-048-19W3 | Pipeline Segment Connection Below Ground | Single Well Battery | Flowline |  | COURSER ENERGY LTD. | Operating | Fuel Gas |  | Polyethylene | 0.064 | 0.064 | [8 empty] | 700 |  |  |  |  | 0 | SHAPEFILE | N
PL-00019169 | 3 inch line | Y | 1 | SK PS 00161219 | 2023-07-14 |  | 07-09-004-21W2 | 04-16-004-21W2 | Single Well Battery | Multi Well Battery | Flowline |  | 102111392 SASKATCHEWAN LTD. | Discontinued | Oil Well Effluent |  | Fibreglass | 1.832 | 1.832 | 109 |  | 1 | [5 empty] | 6894 |  |  |  |  | 0 | SHAPEFILE | N
PL-00019154 | 170255 | Y | 1 | SK PS 00161202 | 2023-07-14 | 1 | 09-33-048-19W3 | 13-34-048-19W3 | Pipeline Segment Connection Below Ground | Single Well Battery | Flowline |  | COURSER ENERGY LTD. | Operating | Fuel Gas |  | Polyethylene | 0.687 | 0.687 | [8 empty] | 700 |  |  |  |  | 0 | SHAPEFILE | N
PL-00019161 | 190936 | Y | 1 | SK PS 00161211 | 2023-07-14 | 1 | 12-33-048-19W3 | 06-33-048-19W3 | Pipeline Segment Connection Below Ground | Single Well Battery | Flowline |  | COURSER ENERGY LTD. | Operating | Fuel Gas |  | Polyethylene | 0.107 | 0.107 | [8 empty] | 700 |  |  |  |  | 0 | SHAPEFILE | N
PL-00019149 | 190942 | Y | 1 | SK PS 00161197 | 2023-07-14 | 1 | 06-33-048-19W3 | 03-04-049-19W3 | Pipeline Segment Connection Below Ground | Pipeline Segment Connection Below Ground | Flowline |  | COURSER ENERGY LTD. | Operating | Fuel Gas |  | Polyethylene | 1.089 | 1.089 | [8 empty] | 700 |  |  |  |  | 0 | SHAPEFILE | N
PL-00019152 | 190938 | Y | 1 | SK PS 00161200 | 2023-07-14 | 1 | 14-33-048-19W3 | 15-33-048-19W3 | Pipeline Segment Connection Below Ground | Pipeline Segment Connection Below Ground | Flowline |  | COURSER ENERGY LTD. | Operating | Fuel Gas |  | Polyethylene | 0.29 | 0.29 | [8 empty] | 700 |  |  |  |  | 0 | SHAPEFILE | N
PL-00019159 | 121610 | Y | 3 | SK PS 00161209 | 2023-07-14 | 900 | 05-33-048-19W3 | 12-33-048-19W3 | Pipeline Segment Connection Below Ground | Pipeline Segment Connection Below Ground | Flowline |  | COURSER ENERGY LTD. | Operating | Fuel Gas |  | Polyethylene | 0.406 | 0.406 | [8 empty] | 700 |  |  |  |  | 0 | SHAPEFILE | N
PL-00019157 | 147925 | Y | 1 | SK PS 00161205 | 2023-07-14 | 1 | 11-34-048-19W3 | 07-34-048-19W3 | Pipeline Segment Connection Below Ground | Single Well Battery | Flowline |  | CENOVUS ENERGY INC. | Abandoned | Fuel Gas |  | Polyethylene | 1.07 | 1.07 | [8 empty] | 700 |  |  |  |  | 0 | SHAPEFILE | N
PL-00019156 | 147926 | Y | 1 | SK PS 00161204 | 2023-07-14 | 1 | 11-34-048-19W3 | 11-34-048-19W3 | Pipeline Segment Connection Below Ground | Single Well Battery | Flowline |  | CENOVUS ENERGY INC. | Abandoned | Fuel Gas |  | Polyethylene | 0.049 | 0.049 | [8 empty] | 700 |  |  |  |  | 0 | SHAPEFILE | N
PL-00019164 | 121609 | Y | 1 | SK PS 00161214 | 2023-07-14 | 1 | 13-28-048-19W3 | 13-28-048-19W3 | Pipeline Segment Connection Below Ground | Single Well Battery | Flowline |  | CENOVUS ENERGY INC. | Abandoned | Fuel Gas |  | Polyethylene | 0.214 | 0.214 | [8 empty] | 700 |  |  |  |  | 0 | SHAPEFILE | N
PL-00019163 | 121601 | Y | 1 | SK PS 00161213 | 2023-07-14 | 900 | 04-33-048-19W3 | 06-29-048-19W3 | Pipeline Segment Connection Below Ground | Pipeline Segment Connection Below Ground | Flowline |  | COURSER ENERGY LTD. | Operating | Fuel Gas |  | Polyethylene | 1.804 | 1.804 | [8 empty] | 700 |  |  |  |  | 0 | SHAPEFILE | N
PL-00019134 | 617002 | Y | 1 | SK PS 00161178 | 2023-07-13 | 617002-009 | 06-36-051-26W3 | 06-36-051-26W3 | Well | Pipeline Segment Connection Above Ground | Flowline | TANGLEFLAGS NORTH/HILLMOND | CENOVUS ENERGY INC. | Operating | Fuel Gas |  |  | 0.053 | 0.053 | [8 empty] | 550 | [5 empty] | SHAPEFILE | N
PL-00019130 | 617094 | Y | 3 | SK PS 00161165 | 2023-07-13 | 617094-010 | 12-02-049-24W3 | 06-02-049-24W3 | Pipeline Segment Connection Above Ground | Pipeline Segment Connection Above Ground | Flowline | Lashburn | CENOVUS ENERGY INC. | Operating | Natural Gas |  |  | 0.564 | 0.564 | [8 empty] | 550 | [5 empty] | SHAPEFILE | N
PL-00019132 | 617098 | Y | 1 | SK PS 00161175 | 2023-07-13 | 617098-041 | 13-36-048-24W3 | 01-01-049-24W3 | Multi Well Battery | Pipeline Segment Connection Above Ground | Flowline | Lashburn | CENOVUS ENERGY INC. | Operating | Fuel Gas |  |  | 1.364 | 1.364 | [8 empty] | 550 | [5 empty] | SHAPEFILE | N
PL-00019126 | 690000 | Y | 2 | SK PS 00161157 | 2023-07-13 | 690000-104 | 14-21-053-21W3 | 14-21-053-21W3 | Well | Pipeline Segment Connection Above Ground | Flowline | SPRUCE LAKE CENTRAL THERMAL | CENOVUS ENERGY INC. | Operating | Natural Gas |  |  | 0.329 | 0.329 | [8 empty] | 4000 | [5 empty] | SHAPEFILE | N
PL-00019125 | 690000 | Y | 2 | SK PS 00161155 | 2023-07-13 | 690000-103 | 14-21-053-21W3 | 14-21-053-21W3 | Pipeline Segment Connection Above Ground | Well | Flowline | SPRUCE LAKE CENTRAL THERMAL | CENOVUS ENERGY INC. | Operating | Miscellaneous Gases | Steam |  | 0.335 | 0.335 | [8 empty] | 11032 | [5 empty] | SHAPEFILE | N
PL-00019130 | 617094 | Y | 7 | SK PS 00161169 | 2023-07-13 | 617094-014 | 10-10-049-24W3 | 08-10-049-24W3 | Well | Oil Satellite | Flowline | Lashburn | CENOVUS ENERGY INC. | Abandoned | Natural Gas |  |  | 0.572 | 0.572 | [8 empty] | 550 | [5 empty] | SHAPEFILE | N
PL-00019130 | 617094 | Y | 5 | SK PS 00161167 | 2023-07-13 | 617094-012 | 08-10-049-24W3 | 16-03-049-24W3 | Oil Satellite | Pipeline Segment Connection Above Ground | Flowline | Lashburn | CENOVUS ENERGY INC. | Operating | Natural Gas |  |  | 0.925 | 0.925 | [8 empty] | 550 | [5 empty] | SHAPEFILE | N
PL-00019136 | 617026 | Y | 1 | SK PS 00161180 | 2023-07-13 | 617026-020 | 12-07-051-24W3 | 12-07-051-24W3 | Pipeline Segment Connection Above Ground | Well | Flowline | TANGLEFLAGS SOUTH | CENOVUS ENERGY INC. | Operating | Fuel Gas |  |  | 0.031 | 0.031 | [8 empty] | 690 | [5 empty] | SHAPEFILE | N
PL-00019143 | 617103 | Y | 1 | SK PS 00161188 | 2023-07-13 | 617103-044 | 15-11-050-27W3 | 02-12-050-27W3 | Pipeline Segment Connection Above Ground | Pipeline Segment Connection Above Ground | Flowline | ABERFELDY HORIZONTALS | CENOVUS ENERGY INC. | Abandoned | Fuel Gas |  |  | 2.129 | 2.129 | [8 empty] | 1750 | [5 empty] | SHAPEFILE | N
PL-00019127 | 690000 | Y | 2 | SK PS 00161159 | 2023-07-13 | 690000-105 | 14-21-053-21W3 | 14-21-053-21W3 | Pipeline Segment Connection Above Ground | Well | Flowline | SPRUCE LAKE CENTRAL THERMAL | CENOVUS ENERGY INC. | Operating | Fuel Gas |  |  | 0.332 | 0.332 | [8 empty] | 9360 | [5 empty] | SHAPEFILE | N
PL-00019147 | 617158 | Y | 1 | SK PS 00161195 | 2023-07-13 | 617158-004 | 01-09-051-22W3 | 01-09-051-22W3 | Pipeline Segment Connection Above Ground | Pipeline Segment Connection Above Ground | Flowline | WESTHAZEL | CENOVUS ENERGY INC. | Operating | Fuel Gas |  |  | 0.009 | 0.009 | [8 empty] | 550 | [5 empty] | SHAPEFILE | N
PL-00019142 | 617092 | Y | 2 | SK PS 00161187 | 2023-07-13 | 617092-087 | 13-23-049-23W3 | 02-33-049-22W3 | Injection/Disposal Facility | Pipeline Segment Connection Below Ground | Flowline | GULLY LAKE | CENOVUS ENERGY INC. | Operating | Fuel Gas |  |  | 7.736 | 7.736 | [8 empty] | 4960 | [5 empty] | SHAPEFILE | N
PL-00019142 | 617092 | Y | 3 | SK PS 00209840 | 2023-07-13 | 617092-113 | 02-33-049-22W3 | 03-35-049-22W3 | Pipeline Segment Connection Below Ground | Pipeline Segment Connection Above Ground | Flowline | GULLY LAKE | CENOVUS ENERGY INC. | Operating | Fuel Gas |  |  | 2.806 | 2.806 | [8 empty] | 4960 | [5 empty] | SHAPEFILE | N
PL-00019130 | 617094 | Y | 6 | SK PS 00161168 | 2023-07-13 | 617094-013 | 08-10-049-24W3 | 08-10-049-24W3 | Oil Satellite | Well | Flowline | Lashburn | CENOVUS ENERGY INC. | Operating | Natural Gas |  |  | 0.114 | 0.114 | [8 empty] | 550 | [5 empty] | SHAPEFILE | N
PL-00019144 | 617107 | Y | 2 | SK PS 00161190 | 2023-07-13 | 617107-082 | 09-36-049-27W3 | 11-31-049-26W3 | Oil Satellite | Multi Well Battery | Flowline | ABERFELDY HORIZONTALS | CENOVUS ENERGY INC. | Operating | Fuel Gas |  | Steel | 0.905 | 0.905 | 88.9 | 4 | 1 | Z245.1 | 359 | I |  | 4960 | 4960 | 0 |  | Uncoated |  | 0 | SHAPEFILE | N
PL-00019133 | 617240 | Y | 1 | SK PS 00161177 | 2023-07-13 | 617240-044 | 07-02-049-24W3 | 02-02-049-24W3 | Well | Multi Well Battery | Flowline | Lashburn | CENOVUS ENERGY INC. | Operating | Oil Well Effluent |  |  | 0.386 | 0.386 | [8 empty] | 3450 | [5 empty] | SHAPEFILE | N
PL-00019131 | 617095 | Y | 2 | SK PS 00161172 | 2023-07-13 | 617095-032 | 08-10-049-24W3 | 04-11-049-24W3 | Oil Satellite | Pipeline Segment Connection Above Ground | Flowline | Lashburn | CENOVUS ENERGY INC. | Operating | Fuel Gas |  | Polyethylene | 0.591 | 0.591 | 33 |  | 1 |  |  |  |  | 550 | 550 | 0 |  | Uncoated | Uncoated | 0 | SHAPEFILE | N
PL-00019141 | 617080 | Y | 1 | SK PS 00161185 | 2023-07-13 | 617080-012 | 12-22-049-23W3 | 09-21-049-23W3 | Pipeline Segment Connection Above Ground | Oil Satellite | Flowline | GULLY LAKE | CENOVUS ENERGY INC. | Operating | Fuel Gas |  |  | 0.46 | 0.46 | [8 empty] | 4960 | [5 empty] | SHAPEFILE | N
PL-00019138 | 617042 | Y | 1 | SK PS 00161182 | 2023-07-13 | 617042-001 | 11-35-050-25W3 | 03-02-051-25W3 | Pipeline Segment Connection Above Ground | Oil Satellite | Flowline | TANGLEFLAGS SOUTH | CENOVUS ENERGY INC. | Operating | Fuel Gas |  |  | 2.827 | 2.827 | [8 empty] | 4960 | [5 empty] | SHAPEFILE | N
PL-00019128 | 690000 | Y | 2 | SK PS 00161161 | 2023-07-13 | 690000-102 | 14-21-053-21W3 | 13-21-053-21W3 | Pipeline Segment Connection Above Ground | Multi Well Battery | Flowline | SPRUCE LAKE CENTRAL THERMAL | CENOVUS ENERGY INC. | Operating | Natural Gas |  |  | 0.592 | 0.592 | [8 empty] | 4240 | [5 empty] | SHAPEFILE | N
PL-00019145 | 617130 | Y | 2 | SK PS 00161192 | 2023-07-13 | 617130-085 | 04-34-051-23W3 | 15-28-051-23W3 | Pipeline Segment Connection Above Ground | Pipeline Segment Connection Above Ground | Flowline | CELTIC | CENOVUS ENERGY INC. | Discontinued | Fuel Gas |  |  | 0.922 | 0.922 | [8 empty] | 550 | [5 empty] | SHAPEFILE | N
PL-00019127 | 690000 | Y | 1 | SK PS 00161158 | 2023-07-13 | 690000-100 | 13-21-053-21W3 | 02-28-053-21W3 | Multi Well Battery | Well | Flowline | SPRUCE LAKE CENTRAL THERMAL | CENOVUS ENERGY INC. | Operating | Fuel Gas |  |  | 1.528 | 1.528 | [8 empty] | 9360 | [5 empty] | SHAPEFILE | N
PL-00019137 | 617031 | Y | 1 | SK PS 00161181 | 2023-07-13 | 617031-015 | 13-36-050-25W3 | 02-05-051-24W3 | Injection/Disposal Facility | Oil Satellite | Flowline | TANGLEFLAGS SOUTH | CENOVUS ENERGY INC. | Operating | Fuel Gas |  |  | 2.297 | 2.297 | [8 empty] | 5900 | [5 empty] | SHAPEFILE | N
PL-00019144 | 617107 | Y | 1 | SK PS 00161189 | 2023-07-13 | 617107-027 | 10-12-050-27W3 | 10-12-050-27W3 | Pipeline Segment Connection Above Ground | Well | Flowline | ABERFELDY HORIZONTALS | CENOVUS ENERGY INC. | Operating | Fuel Gas |  |  | 0.272 | 0.272 | [8 empty] | 621 |  |  |  |  | 0 | SHAPEFILE | N
PL-00019132 | 617098 | Y | 2 | SK PS 00161176 | 2023-07-13 | 617098-124 | 12-32-048-23W3 | 13-32-048-23W3 | Pipeline Segment Connection Above Ground | Pipeline Segment Connection Above Ground | Flowline | Lashburn | CENOVUS ENERGY INC. | Operating | Fuel Gas |  |  | 0.461 | 0.461 | [8 empty] | 550 | [5 empty] | SHAPEFILE | N
PL-00019130 | 617094 | Y | 8 | SK PS 00161170 | 2023-07-13 | 617094-015 | 04-14-049-24W3 | 02-02-049-24W3 | Single Well Battery | Multi Well Battery | Flowline | Lashburn | CENOVUS ENERGY INC. | Operating | Natural Gas |  |  | 3.488 | 3.488 | [8 empty] | 550 | [5 empty] | SHAPEFILE | N
PL-00019130 | 617094 | Y | 4 | SK PS 00161166 | 2023-07-13 | 617094-011 | 06-02-049-24W3 | 02-02-049-24W3 | Pipeline Segment Connection Above Ground | Multi Well Battery | Flowline | Lashburn | CENOVUS ENERGY INC. | Operating | Natural Gas |  |  | 0.57 | 0.57 | [8 empty] | 550 | [5 empty] | SHAPEFILE | N
PL-00019146 | 617144 | Y | 1 | SK PS 00161194 | 2023-07-13 | 617144-035 | 15-27-049-25W3 | 09-27-049-25W3 | Pipeline Segment Connection Above Ground | Well | Flowline | BIG GULLY | CENOVUS ENERGY INC. | Operating | Fuel Gas |  |  | 0.585 | 0.585 | [8 empty] | 690 | [5 empty] | SHAPEFILE | N
PL-00019130 | 617094 | Y | 1 | SK PS 00161163 | 2023-07-13 | 617094-004 | 16-34-048-24W3 | 15-34-048-24W3 | Pipeline Segment Connection Above Ground | Single Well Battery | Flowline | Lashburn | CENOVUS ENERGY INC. | Operating | Natural Gas |  |  | 0.384 | 0.384 | [8 empty] | 550 | [5 empty] | SHAPEFILE | N
PL-00019130 | 617094 | Y | 2 | SK PS 00161164 | 2023-07-13 | 617094-009 | 16-03-049-24W3 | 12-02-049-24W3 | Pipeline Segment Connection Above Ground | Pipeline Segment Connection Above Ground | Flowline | Lashburn | CENOVUS ENERGY INC. | Operating | Natural Gas |  |  | 0.406 | 0.406 | [8 empty] | 550 | [5 empty] | SHAPEFILE | N
PL-00019125 | 690000 | Y | 1 | SK PS 00161154 | 2023-07-13 | 690000-098 | 13-21-053-21W3 | 02-28-053-21W3 | Multi Well Battery | Well | Flowline | SPRUCE LAKE CENTRAL THERMAL | CENOVUS ENERGY INC. | Operating | Miscellaneous Gases | Steam |  | 1.516 | 1.516 | [8 empty] | 11032 | [5 empty] | SHAPEFILE | N
PL-00019135 | 617010 | Y | 1 | SK PS 00161179 | 2023-07-13 | 617010-002 | 11-22-051-25W3 | 05-22-051-25W3 | Pipeline Segment Connection Above Ground | Pipeline Segment Connection Above Ground | Flowline | TANGLEFLAGS CENTRAL | CENOVUS ENERGY INC. | Operating | Natural Gas |  |  | 0.769 | 0.769 | [8 empty] | 690 | [5 empty] | SHAPEFILE | N
PL-00019128 | 690000 | Y | 1 | SK PS 00161160 | 2023-07-13 | 690000-101 | 02-28-053-21W3 | 14-21-053-21W3 | Well | Pipeline Segment Connection Above Ground | Flowline | SPRUCE LAKE CENTRAL THERMAL | CENOVUS ENERGY INC. | Operating | Natural Gas |  |  | 0.911 | 0.911 | [8 empty] | 4240 | [5 empty] | SHAPEFILE | N
PL-00019140 | 617052 | Y | 1 | SK PS 00161184 | 2023-07-13 | 617052-038 | 13-25-050-25W3 | 04-36-050-25W3 | Pipeline Segment Connection Above Ground | Well | Flowline | TANGLEFLAGS SOUTH | CENOVUS ENERGY INC. | Operating | Fuel Gas |  |  | 0.393 | 0.393 | [8 empty] | 690 | [5 empty] | SHAPEFILE | N
PL-00019131 | 617095 | Y | 3 | SK PS 00161173 | 2023-07-13 | 617095-034 | 04-11-049-24W3 | 14-02-049-24W3 | Pipeline Segment Connection Above Ground | Pipeline Segment Connection Above Ground | Flowline | Lashburn | CENOVUS ENERGY INC. | Operating | Fuel Gas |  |  | 0.628 | 0.628 | [8 empty] | 550 |  |  |  |  | 0 | SHAPEFILE | N
PL-00019131 | 617095 | Y | 4 | SK PS 00161174 | 2023-07-13 | 617095-094 | 16-27-048-24W3 | 09-27-048-24W3 | Pipeline Segment Connection Above Ground | Pipeline Segment Connection Above Ground | Flowline | Lashburn | CENOVUS ENERGY INC. | Operating | Fuel Gas |  |  | 0.362 | 0.362 | [8 empty] | 550 |  |  |  |  | 0 | SHAPEFILE | N
PL-00019131 | 617095 | Y | 1 | SK PS 00161171 | 2023-07-13 | 617095-031 | 04-14-049-24W3 | 08-10-049-24W3 | Single Well Battery | Oil Satellite | Flowline | Lashburn | CENOVUS ENERGY INC. | Operating | Fuel Gas |  |  | 1.694 | 1.694 | [8 empty] | 550 |  |  |  |  | 0 | SHAPEFILE | N
PL-00019139 | 617045 | Y | 1 | SK PS 00161183 | 2023-07-13 | 617045-015 | 11-35-050-25W3 | 13-36-050-25W3 | Pipeline Segment Connection Above Ground | Injection/Disposal Facility | Flowline | TANGLEFLAGS SOUTH | CENOVUS ENERGY INC. | Operating | Fuel Gas |  |  | 1.105 | 1.105 | [8 empty] | 690 | [5 empty] | SHAPEFILE | N
PL-00019145 | 617130 | Y | 3 | SK PS 00161193 | 2023-07-13 | 617130-109 | 09-28-051-23W3 | 10-28-051-23W3 | Pipeline Segment Connection Above Ground | Pipeline Segment Connection Above Ground | Flowline | CELTIC | CENOVUS ENERGY INC. | Discontinued | Fuel Gas |  |  | 0.372 | 0.372 | [8 empty] | 550 | [5 empty] | SHAPEFILE | N
PL-00019126 | 690000 | Y | 1 | SK PS 00161156 | 2023-07-13 | 690000-099 | 02-28-053-21W3 | 13-21-053-21W3 | Well | Multi Well Battery | Flowline | SPRUCE LAKE CENTRAL THERMAL | CENOVUS ENERGY INC. | Operating | Natural Gas |  |  | 1.539 | 1.539 | [8 empty] | 4000 | [5 empty] | SHAPEFILE | N
PL-00019129 | 610001 | Y | 1 | SK PS 00161162 | 2023-07-13 | 610001-036 | 11-30-049-22W3 | 11-30-049-22W3 | Pipeline Segment Connection Above Ground | Pipeline Segment Connection Above Ground | Flowline | Gully Lake | CENOVUS ENERGY INC. | Operating | Fuel Gas |  |  | 0.097 | 0.097 | [8 empty] | 550 | [5 empty] | SHAPEFILE | N
PL-00019142 | 617092 | Y | 1 | SK PS 00161186 | 2023-07-13 | 617092-002 | 03-35-049-22W3 | 05-02-050-22W3 | Pipeline Segment Connection Above Ground | Pipeline Segment Connection Above Ground | Flowline | GULLY LAKE | CENOVUS ENERGY INC. | Operating | Fuel Gas |  |  | 2.087 | 2.087 | [8 empty] | 4960 | [5 empty] | SHAPEFILE | N
PL-00019145 | 617130 | Y | 1 | SK PS 00161191 | 2023-07-13 | 617130-077 | 15-28-051-23W3 | 09-28-051-23W3 | Pipeline Segment Connection Above Ground | Pipeline Segment Connection Above Ground | Flowline | CELTIC | CENOVUS ENERGY INC. | Discontinued | Fuel Gas |  |  | 0.621 | 0.621 | [8 empty] | 550 | [5 empty] | SHAPEFILE | N
PL-00019112 | 170230 | Y | 1 | SK PS 00161141 | 2023-07-12 | 1 | 12-16-048-19W3 | 12-16-048-19W3 | Pipeline Segment Connection Below Ground | Single Well Battery | Flowline |  | CENOVUS ENERGY INC. | Abandoned | Fuel Gas |  | Polyethylene | 0.165 | 0.165 | [8 empty] | 700 |  |  |  |  | 0 | SHAPEFILE | N
PL-00019122 | 190929 | Y | 1 | SK PS 00161151 | 2023-07-12 | 1 | 15-28-048-19W3 | 07-28-048-19W3 | Pipeline Segment Connection Below Ground | Single Well Battery | Flowline |  | CENOVUS ENERGY INC. | Abandoned | Fuel Gas |  | Polyethylene | 1.153 | 1.153 | [8 empty] | 700 |  |  |  |  | 0 | SHAPEFILE | N
PL-00019104 | 121628 | Y | 1 | SK PS 00161130 | 2023-07-12 | 901 | 16-16-048-19W3 | 08-16-048-19W3 | Pipeline Segment Connection Below Ground | Pipeline Segment Connection Below Ground | Flowline |  | CENOVUS ENERGY INC. | Abandoned | Fuel Gas |  | Polyethylene | 1.029 | 1.029 | [8 empty] | 700 |  |  |  |  | 0 | SHAPEFILE | N
PL-00019123 | 190931 | Y | 1 | SK PS 00161152 | 2023-07-12 | 1 | 10-28-048-19W3 | 11-28-048-19W3 | Pipeline Segment Connection Below Ground | Single Well Battery | Flowline |  | CENOVUS ENERGY INC. | Abandoned | Fuel Gas |  | Polyethylene | 0.073 | 0.073 | [8 empty] | 700 |  |  |  |  | 0 | SHAPEFILE | N
PL-00019094 |  | N | 1 | SK PS 00161119 | 2023-07-12 |  | 07-24-004-18W2 | 09-24-004-18W2 | Pipeline Segment Connection Above Ground | Injection/Disposal Facility | Pipeline |  | ALLIED ENERGY II CORP. | Operating | Salt water |  | Fibreglass | 0.614 | 0.614 | 89.3 | 6.6 | 1 | STAR | 2500 |  | 13760 | 13760 | 13624 | 238 | 1.5 | Uncoated | Uncoated | 17.3 | SHAPEFILE | N
PL-00019104 | 121628 | Y | 3 | SK PS 00161132 | 2023-07-12 | 900 | 12-16-048-19W3 | 13-16-048-19W3 | Pipeline Segment Connection Below Ground | Single Well Battery | Flowline |  | CENOVUS ENERGY INC. | Abandoned | Fuel Gas |  | Polyethylene | 0.415 | 0.415 | [8 empty] | 700 |  |  |  |  | 0 | SHAPEFILE | N
PL-00019113 | 190923 | Y | 1 | SK PS 00161142 | 2023-07-12 | 1 | 04-22-048-19W3 | 04-22-048-19W3 | Pipeline Segment Connection Below Ground | Single Well Battery | Flowline |  | CENOVUS ENERGY INC. | Abandoned | Fuel Gas |  | Polyethylene | 0.047 | 0.047 | [8 empty] | 700 |  |  |  |  | 0 | SHAPEFILE | N
PL-00019103 | 619999 | Y | 1 | SK PS 00161129 | 2023-07-12 | 619999-095 | 02-22-051-23W3 | 01-22-051-23W3 | Blind End | Blind End | Flowline | CELTIC | CENOVUS ENERGY INC. | Abandoned | Fuel Gas |  |  | 0.462 | 0.462 | [8 empty] | 0 | [5 empty] | SHAPEFILE | N
PL-00019108 | 121626 | Y | 1 | SK PS 00161137 | 2023-07-12 | 1 | 02-16-048-19W3 | 02-16-048-19W3 | Pipeline Segment Connection Below Ground | Single Well Battery | Flowline |  | CENOVUS ENERGY INC. | Abandoned | Fuel Gas |  | Polyethylene | 0.091 | 0.091 | [8 empty] | 700 |  |  |  |  | 0 | SHAPEFILE | N
PL-00019100 | 190920 | Y | 1 | SK PS 00161125 | 2023-07-12 | 1 | 14-15-048-19W3 | 15-15-048-19W3 | Pipeline Segment Connection Below Ground | Single Well Battery | Flowline |  | COURSER ENERGY LTD. | Operating | Fuel Gas |  | Polyethylene | 0.353 | 0.353 | [8 empty] | 700 |  |  |  |  | 0 | SHAPEFILE | N
PL-00019114 | 193397 | Y | 1 | SK PS 00161143 | 2023-07-12 | 1 | 01-33-048-19W3 | 01-33-048-19W3 | Pipeline Segment Connection Below Ground | Single Well Battery | Flowline |  | COURSER ENERGY LTD. | Operating | Fuel Gas |  | Polyethylene | 0.1 | 0.1 | [8 empty] | 700 |  |  |  |  | 0 | SHAPEFILE | N
PL-00019121 | 121614 | Y | 1 | SK PS 00161150 | 2023-07-12 | 1 | 02-33-048-19W3 | 14-28-048-19W3 | Pipeline Segment Connection Below Ground | Single Well Battery | Flowline |  | COURSER ENERGY LTD. | Operating | Fuel Gas |  | Polyethylene | 0.303 | 0.303 | [8 empty] | 700 |  |  |  |  | 0 | SHAPEFILE | N
PL-00019107 | 121629 | Y | 1 | SK PS 00161136 | 2023-07-12 | 1 | 08-16-048-19W3 | 08-16-048-19W3 | Pipeline Segment Connection Below Ground | Single Well Battery | Flowline |  | CENOVUS ENERGY INC. | Abandoned | Fuel Gas |  | Polyethylene | 0.058 | 0.058 | [8 empty] | 700 |  |  |  |  | 0 | SHAPEFILE | N
PL-00019101 | 190921 | Y | 1 | SK PS 00161126 | 2023-07-12 | 1 | 13-15-048-19W3 | 14-15-048-19W3 | Pipeline Segment Connection Below Ground | Single Well Battery | Flowline |  | CENOVUS ENERGY INC. | Abandoned | Fuel Gas |  | Polyethylene | 0.199 | 0.199 | [8 empty] | 700 |  |  |  |  | 0 | SHAPEFILE | N
PL-00019109 | 170231 | Y | 1 | SK PS 00161138 | 2023-07-12 | 1 | 06-16-048-19W3 | 05-16-048-19W3 | Pipeline Segment Connection Below Ground | Single Well Battery | Flowline |  | CENOVUS ENERGY INC. | Abandoned | Fuel Gas |  | Polyethylene | 0.233 | 0.233 | [8 empty] | 700 |  |  |  |  | 0 | SHAPEFILE | N
PL-00019097 | 121623 | Y | 1 | SK PS 00161122 | 2023-07-12 | 1 | 13-15-048-19W3 | 13-15-048-19W3 | Pipeline Segment Connection Below Ground | Single Well Battery | Flowline |  | CENOVUS ENERGY INC. | Abandoned | Fuel Gas |  | Polyethylene | 0.144 | 0.144 | [8 empty] | 700 |  |  |  |  | 0 | SHAPEFILE | N
PL-00019099 | 190919 | Y | 1 | SK PS 00161124 | 2023-07-12 | 1 | 14-15-048-19W3 | 10-15-048-19W3 | Pipeline Segment Connection Below Ground | Single Well Battery | Flowline |  | COURSER ENERGY LTD. | Operating | Fuel Gas |  | Polyethylene | 0.244 | 0.244 | [8 empty] | 700 |  |  |  |  | 0 | SHAPEFILE | N
PL-00019096 | 121622 | Y | 1 | SK PS 00161121 | 2023-07-12 | 900 | 04-22-048-19W3 | 04-22-048-19W3 | Pipeline Segment Connection Below Ground | Single Well Battery | Flowline |  | CENOVUS ENERGY INC. | Abandoned | Fuel Gas |  | Polyethylene | 0.1 | 0.1 | [8 empty] | 700 |  |  |  |  | 0 | SHAPEFILE | N
PL-00019110 | 190916 | Y | 1 | SK PS 00161139 | 2023-07-12 | 1 | 06-16-048-19W3 | 06-16-048-19W3 | Pipeline Segment Connection Below Ground | Single Well Battery | Flowline |  | CENOVUS ENERGY INC. | Abandoned | Fuel Gas |  | Polyethylene | 0.051 | 0.051 | [8 empty] | 700 |  |  |  |  | 0 | SHAPEFILE | N
PL-00019118 | 170259 | Y | 1 | SK PS 00161147 | 2023-07-12 | 1 | 01-33-048-19W3 | 16-28-048-19W3 | Pipeline Segment Connection Below Ground | Single Well Battery | Flowline |  | COURSER ENERGY LTD. | Operating | Fuel Gas |  | Polyethylene | 0.075 | 0.075 | [8 empty] | 700 |  |  |  |  | 0 | SHAPEFILE | N
PL-00019117 | 190927 | Y | 1 | SK PS 00161146 | 2023-07-12 | 1 | 08-28-048-19W3 | 01-28-048-19W3 | Pipeline Segment Connection Below Ground | Single Well Battery | Flowline |  | CENOVUS ENERGY INC. | Abandoned | Fuel Gas |  | Polyethylene | 0.526 | 0.526 | [8 empty] | 700 |  |  |  |  | 0 | SHAPEFILE | N
PL-00019093 |  | N | 1 | SK PS 00161118 | 2023-07-12 |  | 09-24-004-18W2 | 07-24-004-18W2 | Pipeline Segment Connection Above Ground | Pipeline Segment Connection Above Ground | Flowline |  | ALLIED ENERGY II CORP. | Operating | Oil Well Effluent |  | Fibreglass | 0.614 | 0.614 | 81.2 | 2.5 | 1 | STAR | 1000 |  | 4968 | 4968 | 4960 | 68.45 | 1.5 | Uncoated | Uncoated | 13.8 | SHAPEFILE | N
PL-00019106 | 121631 | Y | 2 | SK PS 00161135 | 2023-07-12 | 1 | 09-16-048-19W3 | 09-16-048-19W3 | Pipeline Segment Connection Below Ground | Single Well Battery | Flowline |  | CENOVUS ENERGY INC. | Abandoned | Fuel Gas |  | Polyethylene | 0.058 | 0.058 | [8 empty] | 700 |  |  |  |  | 0 | SHAPEFILE | N
PL-00019115 | 193398 | Y | 1 | SK PS 00161144 | 2023-07-12 | 1 | 01-33-048-19W3 | 09-28-048-19W3 | Pipeline Segment Connection Below Ground | Pipeline Segment Connection Below Ground | Flowline |  | COURSER ENERGY LTD. | Operating | Fuel Gas |  | Polyethylene | 0.668 | 0.668 | [8 empty] | 700 |  |  |  |  | 0 | SHAPEFILE | N
PL-00019102 | 617130 | Y | 2 | SK PS 00161128 | 2023-07-12 | 617130-121 | 04-26-051-23W3 | 05-23-051-23W3 | Well | Pipeline Segment Connection Below Ground | Flowline | CELTIC | CENOVUS ENERGY INC. | Operating | Fuel Gas |  |  | 1.335 | 1.335 | [8 empty] | 550 | [5 empty] | SHAPEFILE | N
PL-00019102 | 617130 | Y | 1 | SK PS 00161127 | 2023-07-12 | 617130-041 | 05-23-051-23W3 | 04-23-051-23W3 | Blind End | Blind End | Flowline | CELTIC | CENOVUS ENERGY INC. | Abandoned | Fuel Gas |  |  | 0.405 | 0.405 | [8 empty] | 0 | [5 empty] | SHAPEFILE | N
PL-00019119 | 121616 | Y | 1 | SK PS 00161148 | 2023-07-12 | 1 | 02-33-048-19W3 | 02-33-048-19W3 | Pipeline Segment Connection Below Ground | Single Well Battery | Flowline |  | COURSER ENERGY LTD. | Operating | Fuel Gas |  | Polyethylene | 0.155 | 0.155 | [8 empty] | 700 |  |  |  |  | 0 | SHAPEFILE | N
PL-00019105 | 121632 | Y | 1 | SK PS 00161133 | 2023-07-12 | 1 | 09-16-048-19W3 | 12-15-048-19W3 | Pipeline Segment Connection Below Ground | Single Well Battery | Flowline |  | COURSER ENERGY LTD. | Operating | Fuel Gas |  | Polyethylene | 0.454 | 0.454 | [8 empty] | 700 |  |  |  |  | 0 | SHAPEFILE | N
PL-00019116 | 190928 | Y | 1 | SK PS 00161145 | 2023-07-12 | 1 | 09-28-048-19W3 | 08-28-048-19W3 | Pipeline Segment Connection Below Ground | Pipeline Segment Connection Below Ground | Flowline |  | CENOVUS ENERGY INC. | Abandoned | Fuel Gas |  | Polyethylene | 0.408 | 0.408 | [8 empty] | 700 |  |  |  |  | 0 | SHAPEFILE | N
PL-00019124 | 190932 | Y | 1 | SK PS 00161153 | 2023-07-12 | 1 | 10-28-048-19W3 | 12-28-048-19W3 | Pipeline Segment Connection Below Ground | Single Well Battery | Flowline |  | CENOVUS ENERGY INC. | Abandoned | Fuel Gas |  | Polyethylene | 0.491 | 0.491 | [8 empty] | 700 |  |  |  |  | 0 | SHAPEFILE | N
PL-00019104 | 121628 | Y | 2 | SK PS 00161131 | 2023-07-12 | 1 | 08-16-048-19W3 | 12-16-048-19W3 | Pipeline Segment Connection Below Ground | Pipeline Segment Connection Below Ground | Flowline |  | CENOVUS ENERGY INC. | Abandoned | Fuel Gas |  | Polyethylene | 1.195 | 1.195 | [8 empty] | 700 |  |  |  |  | 0 | SHAPEFILE | N
PL-00019098 | 121624 | Y | 1 | SK PS 00161123 | 2023-07-12 | 1 | 13-15-048-19W3 | 14-15-048-19W3 | Pipeline Segment Connection Below Ground | Single Well Battery | Flowline |  | CENOVUS ENERGY INC. | Abandoned | Fuel Gas |  | Polyethylene | 0.589 | 0.589 | [8 empty] | 700 |  |  |  |  | 0 | SHAPEFILE | N
PL-00019095 |  | N | 1 | SK PS 00161120 | 2023-07-12 |  | 05-18-004-17W2 | 05-18-004-17W2 | Well | Multi Well Battery | Flowline |  | ALLIED ENERGY II CORP. | Operating | Oil Well Effluent |  | Fibreglass | 0.25 | 0.25 | 89.3 | 6.6 | 1 | STAR | 2500 |  | 12412.8 | 12384 | 4960 | 68.45 | 1.5 | Uncoated | Uncoated | 13.8 | SHAPEFILE | N
PL-00019106 | 121631 | Y | 1 | SK PS 00161134 | 2023-07-12 | 900 | 09-16-048-19W3 | 10-16-048-19W3 | Pipeline Segment Connection Below Ground | Single Well Battery | Flowline |  | CENOVUS ENERGY INC. | Abandoned | Fuel Gas |  | Polyethylene | 0.367 | 0.367 | [8 empty] | 700 |  |  |  |  | 0 | SHAPEFILE | N
PL-00019120 | 121615 | Y | 1 | SK PS 00161149 | 2023-07-12 | 1 | 02-33-048-19W3 | 15-28-048-19W3 | Pipeline Segment Connection Below Ground | Single Well Battery | Flowline |  | COURSER ENERGY LTD. | Operating | Fuel Gas |  | Polyethylene | 0.235 | 0.235 | [8 empty] | 700 |  |  |  |  | 0 | SHAPEFILE | N
PL-00019111 | 121625 | Y | 1 | SK PS 00161140 | 2023-07-12 | 1 | 06-16-048-19W3 | 11-16-048-19W3 | Pipeline Segment Connection Below Ground | Single Well Battery | Flowline |  | CENOVUS ENERGY INC. | Operating | Fuel Gas |  | Polyethylene | 0.299 | 0.299 | [8 empty] | 700 |  |  |  |  | 0 | SHAPEFILE | N
PL-00019066 | 617048 | Y | 1 | SK PS 00161049 | 2023-07-11 | 617048-004 | 13-07-051-24W3 | 03-18-051-24W3 | Blind End | Blind End | Flowline | TANGLEFLAGS CENTRAL | CENOVUS ENERGY INC. | Discontinued | Fuel Gas |  |  | 0.529 | 0.529 | [8 empty] | 0 | [5 empty] | SHAPEFILE | N
PL-00019069 | 617107 | Y | 13 | SK PS 00161068 | 2023-07-11 | 617107-023 | 06-12-050-27W3 | 06-12-050-27W3 | Blind End | Blind End | Flowline | ABERFELDY HORIZONTALS | CENOVUS ENERGY INC. | Discontinued | Fuel Gas |  |  | 0.2 | 0.2 | [8 empty] | 0 | [5 empty] | SHAPEFILE | N
PL-00019062 | 617026 | Y | 2 | SK PS 00161036 | 2023-07-11 | 617026-009 | 03-07-051-24W3 | 15-07-051-24W3 | Blind End | Blind End | Flowline | TANGLEFLAGS CENTRAL | CENOVUS ENERGY INC. | Discontinued | Fuel Gas |  |  | 1.364 | 1.364 | [8 empty] | 0 | [5 empty] | SHAPEFILE | N
PL-00019072 | 617144 | Y | 4 | SK PS 00161077 | 2023-07-11 | 617144-028 | 06-27-049-25W3 | 05-27-049-25W3 | Pipeline Segment Connection Above Ground | Pipeline Segment Connection Above Ground | Flowline | BIG GULLY | CENOVUS ENERGY INC. | Operating | Fuel Gas |  | Steel | 0.381 | 0.381 | 60.3 |  | 1 | Z245.1 | 290 | I | 0 | 550 | 550 | 0 |  | Uncoated | Coal Tar | 0 | SHAPEFILE | N
PL-00019063 | 617033 | Y | 3 | SK PS 00161042 | 2023-07-11 | 617033-012 | 06-18-051-24W3 | 06-18-051-24W3 | Blind End | Blind End | Flowline | TANGLEFLAGS CENTRAL | CENOVUS ENERGY INC. | Discontinued | Natural Gas |  |  | 0.037 | 0.037 | [8 empty] | 0 | [5 empty] | SHAPEFILE | N
PL-00019075 | 617160 | Y | 3 | SK PS 00161085 | 2023-07-11 | 617160-038 | 16-34-050-22W3 | 16-34-050-22W3 | Blind End | Blind End | Flowline | WEST HAZEL | CENOVUS ENERGY INC. | Discontinued | Fuel Gas |  |  | 0.188 | 0.188 | [8 empty] | 0 | [5 empty] | SHAPEFILE | N
PL-00019069 | 617107 | Y | 5 | SK PS 00161060 | 2023-07-11 | 617107-067 | 06-05-050-26W3 | 07-05-050-26W3 | Blind End | Blind End | Flowline | ABERFELDY HORIZONTALS | CENOVUS ENERGY INC. | Abandoned | Fuel Gas |  |  | 0.4 | 0.4 | [8 empty] | 0 | [5 empty] | SHAPEFILE | N
PL-00019074 | 617153 | Y | 1 | SK PS 00161081 | 2023-07-11 | 617153-006 | 12-01-050-25W3 | 07-07-050-24W3 | Blind End | Blind End | Flowline | TANGLEFLAGS SOUTH | CENOVUS ENERGY INC. | Discontinued | Natural Gas |  |  | 3.103 | 3.103 | [8 empty] | 0 | [5 empty] | SHAPEFILE | N
PL-00019084 | 121619 | Y | 1 | SK PS 00161104 | 2023-07-11 | 1 | 13-22-048-19W3 | 13-22-048-19W3 | Pipeline Segment Connection Below Ground | Single Well Battery | Flowline |  | CENOVUS ENERGY INC. | Abandoned | Fuel Gas |  | Polyethylene | 0.199 | 0.199 | 60.3 | [5 empty] | 0 |  | 700 |  |  |  |  | 0 | SHAPEFILE | N
PL-00019069 | 617107 | Y | 6 | SK PS 00161061 | 2023-07-11 | 617107-068 | 07-05-050-26W3 | 01-05-050-26W3 | Blind End | Blind End | Flowline | ABERFELDY HORIZONTALS | CENOVUS ENERGY INC. | Abandoned | Fuel Gas |  |  | 0.597 | 0.597 | [8 empty] | 0 | [5 empty] | SHAPEFILE | N
PL-00019054 | 617132 | Y | 15 | SK PS 00161019 | 2023-07-11 | 617132-070 | 13-32-051-22W3 | 06-32-051-22W3 | Blind End | Blind End | Flowline | WEST HAZEL | CENOVUS ENERGY INC. | Discontinued | Fuel Gas |  |  | 0.815 | 0.815 | [8 empty] | 0 | [5 empty] | SHAPEFILE | N
PL-00019054 | 617132 | Y | 20 | SK PS 00161024 | 2023-07-11 | 617132-075 | 10-24-051-23W3 | 09-24-051-23W3 | Blind End | Blind End | Flowline | WEST HAZEL | CENOVUS ENERGY INC. | Discontinued | Fuel Gas |  |  | 0.364 | 0.364 | [8 empty] | 0 | [5 empty] | SHAPEFILE | N
PL-00019058 | 617008 | Y | 1 | SK PS 00161029 | 2023-07-11 | 617008-004 | 12-20-051-25W3 | 13-20-051-25W3 | Blind End | Blind End | Flowline | TANGLEFLAGS NORTH/HILLMOND | CENOVUS ENERGY INC. | Discontinued | Fuel Gas |  |  | 0.486 | 0.486 | [8 empty] | 0 | [5 empty] | SHAPEFILE | N
PL-00019078 | 617250 | Y | 4 | SK PS 00161095 | 2023-07-11 | 617250-021 | 13-07-051-24W3 | 12-07-051-24W3 | Blind End | Blind End | Flowline | TANGLEFLAGS CENTRAL | CENOVUS ENERGY INC. | Abandoned | Oil Well Effluent |  |  | 0.432 | 0.432 | [8 empty] | 0 | [5 empty] | SHAPEFILE | N
PL-00019078 | 617250 | Y | 2 | SK PS 00161093 | 2023-07-11 | 617250-018 | 03-18-051-24W3 | 13-07-051-24W3 | Blind End | Blind End | Flowline | TANGLEFLAGS CENTRAL | CENOVUS ENERGY INC. | Abandoned | Oil Well Effluent |  |  | 0.547 | 0.547 | [8 empty] | 0 | [5 empty] | SHAPEFILE | N
PL-00019080 | 617152 | Y | 1 | SK PS 00161099 | 2023-07-11 | 617152-020 | 13-16-049-24W3 | 01-13-049-25W3 | Blind End | Blind End | Flowline | BIG GULLY | CENOVUS ENERGY INC. | Discontinued | Fuel Gas |  |  | 4.098 | 4.098 | [8 empty] | 0 | [5 empty] | SHAPEFILE | N
PL-00019073 | 617147 | Y | 2 | SK PS 00161080 | 2023-07-11 | 617147-058 | 04-35-049-25W3 | 05-35-049-25W3 | Pipeline Segment Connection Above Ground | Well | Flowline | BIG GULLY | CENOVUS ENERGY INC. | Operating | Fuel Gas |  | Polyethylene | 0.503 | 0.503 | 60.3 | 5.5 | 1 | 4710 |  |  |  | 550 | 550 | 0 |  | Uncoated | Uncoated | 0 | SHAPEFILE | N
PL-00019070 | 617134 | Y | 4 | SK PS 00161072 | 2023-07-11 | 617134-011 | 06-13-051-23W3 | 03-13-051-23W3 | Blind End | Blind End | Flowline | WEST HAZEL | CENOVUS ENERGY INC. | Discontinued | Fuel Gas |  |  | 0.416 | 0.416 | [8 empty] | 0 | [5 empty] | SHAPEFILE | N
PL-00019054 | 617132 | Y | 11 | SK PS 00161015 | 2023-07-11 | 617132-063 | 15-20-051-22W3 | 02-29-051-22W3 | Blind End | Blind End | Flowline | WEST HAZEL | CENOVUS ENERGY INC. | Discontinued | Fuel Gas |  |  | 0.138 | 0.138 | [8 empty] | 0 | [5 empty] | SHAPEFILE | N
PL-00019074 | 617153 | Y | 2 | SK PS 00161082 | 2023-07-11 | 617153-007 | 14-05-050-24W3 | 07-07-050-24W3 | Blind End | Blind End | Flowline | TANGLEFLAGS SOUTH | CENOVUS ENERGY INC. | Discontinued | Natural Gas |  |  | 1.659 | 1.659 | [8 empty] | 0 | [5 empty] | SHAPEFILE | N
PL-00019078 | 617250 | Y | 5 | SK PS 00161096 | 2023-07-11 | 617250-023 | 12-07-051-24W3 | 05-07-051-24W3 | Blind End | Blind End | Flowline | TANGLEFLAGS CENTRAL | CENOVUS ENERGY INC. | Abandoned | Oil Well Effluent |  |  | 0.423 | 0.423 | [8 empty] | 0 | [5 empty] | SHAPEFILE | N
PL-00019069 | 617107 | Y | 2 | SK PS 00161057 | 2023-07-11 | 617107-063 | 15-32-049-26W3 | 15-32-049-26W3 | Blind End | Blind End | Flowline | ABERFELDY HORIZONTALS | CENOVUS ENERGY INC. | Abandoned | Fuel Gas |  |  | 0.052 | 0.052 | [8 empty] | 0 | [5 empty] | SHAPEFILE | N
PL-00019081 | 617152 | Y | 1 | SK PS 00161100 | 2023-07-11 | 617152-094 | 10-01-049-25W3 | 11-01-049-25W3 | Blind End | Blind End | Flowline | CELTIC | CENOVUS ENERGY INC. | Discontinued | Fuel Gas |  |  | 0.456 | 0.456 | [8 empty] | 0 | [5 empty] | SHAPEFILE | N
PL-00019059 | 617010 | Y | 2 | SK PS 00161032 | 2023-07-11 | 617010-011 | 12-14-051-25W3 | 10-16-051-25W3 | Blind End | Blind End | Flowline | TANGLEFLAGS CENTRAL | CENOVUS ENERGY INC. | Discontinued | Natural Gas |  |  | 2.205 | 2.205 | [8 empty] | 0 | [5 empty] | SHAPEFILE | N
PL-00019065 | 617042 | Y | 4 | SK PS 00161048 | 2023-07-11 | 617042-022 | 09-02-051-25W3 | 12-01-051-25W3 | Blind End | Blind End | Flowline | TANGLEFLAGS CENTRAL | CENOVUS ENERGY INC. | Discontinued | Fuel Gas |  |  | 0.437 | 0.437 | [8 empty] | 0 | [5 empty] | SHAPEFILE | N
PL-00019054 | 617132 | Y | 9 | SK PS 00161013 | 2023-07-11 | 617132-060 | 02-30-051-22W3 | 16-20-051-22W3 | Blind End | Blind End | Flowline | WEST HAZEL | CENOVUS ENERGY INC. | Discontinued | Fuel Gas |  |  | 2.139 | 2.139 | [8 empty] | 0 | [5 empty] | SHAPEFILE | N
PL-00019060 | 617011 | Y | 1 | SK PS 00161033 | 2023-07-11 | 617011-118 | 13-10-051-25W3 | 05-15-051-25W3 | Blind End | Blind End | Flowline | TANGLEFLAGS NORTH/HILLMOND | CENOVUS ENERGY INC. | Discontinued | Fuel Gas |  |  | 0.821 | 0.821 | [8 empty] | 0 | [5 empty] | SHAPEFILE | N
PL-00019058 | 617008 | Y | 2 | SK PS 00161030 | 2023-07-11 | 617008-005 | 13-20-051-25W3 | 11-20-051-25W3 | Blind End | Blind End | Flowline | TANGLEFLAGS NORTH/HILLMOND | CENOVUS ENERGY INC. | Discontinued | Fuel Gas |  |  | 0.495 | 0.495 | [8 empty] | 0 | [5 empty] | SHAPEFILE | N
PL-00019075 | 617160 | Y | 2 | SK PS 00161084 | 2023-07-11 | 617160-035 | 13-34-050-22W3 | 03-34-050-22W3 | Blind End | Blind End | Flowline | WEST HAZEL | CENOVUS ENERGY INC. | Discontinued | Fuel Gas |  |  | 1.5 | 1.5 | [8 empty] | 0 | [5 empty] | SHAPEFILE | N
PL-00019054 | 617132 | Y | 3 | SK PS 00161007 | 2023-07-11 | 617132-048 | 04-32-051-22W3 | 16-30-051-22W3 | Blind End | Blind End | Flowline | WEST HAZEL | CENOVUS ENERGY INC. | Discontinued | Fuel Gas |  |  | 0.71 | 0.71 | [8 empty] | 0 | [5 empty] | SHAPEFILE | N
PL-00019059 | 617010 | Y | 1 | SK PS 00161031 | 2023-07-11 | 617010-010 | 10-10-051-25W3 | 12-14-051-25W3 | Blind End | Blind End | Flowline | TANGLEFLAGS CENTRAL | CENOVUS ENERGY INC. | Discontinued | Natural Gas |  |  | 1.863 | 1.863 | [8 empty] | 0 | [5 empty] | SHAPEFILE | N
PL-00019067 | 617100 | Y | 1 | SK PS 00161051 | 2023-07-11 | 617100-020 | 14-12-050-27W3 | 03-13-050-27W3 | Blind End | Blind End | Flowline | ABERFELDY HORIZONTALS | CENOVUS ENERGY INC. | Discontinued | Fuel Gas |  |  | 0.395 | 0.395 | [8 empty] | 0 | [5 empty] | SHAPEFILE | N
PL-00019079 | 617132 | Y | 1 | SK PS 00161097 | 2023-07-11 | 617132-058 | 07-24-051-23W3 | 01-36-051-23W3 | Blind End | Blind End | Flowline | CELTIC | CENOVUS ENERGY INC. | Discontinued | Fuel Gas |  |  | 3.167 | 3.167 | [8 empty] | 0 | [5 empty] | SHAPEFILE | N
PL-00019091 | 11211228 | Y | 1 | SK PS 00161112 | 2023-07-11 | 1 | 12-28-016-20W3 | 10-21-016-20W3 | Well | Multi Well Battery | Flowline | 1121_528 | 1179859 B.C. LTD. | Operating | Oil Well Effluent |  | Steel | 1.587 | 1.6 | 88.9 | 3.2 | 1 | API | STD | II | 12400 | 12400 | 6895 |  | 2 | Uncoated | Extruded Poly | 1.6 | SYSGEN | N
PL-00019078 | 617250 | Y | 3 | SK PS 00161094 | 2023-07-11 | 617250-020 | 13-07-051-24W3 | 12-07-051-24W3 | Blind End | Blind End | Flowline | TANGLEFLAGS CENTRAL | CENOVUS ENERGY INC. | Abandoned | Oil Well Effluent |  |  | 0.446 | 0.446 | [8 empty] | 0 | [5 empty] | SHAPEFILE | N
PL-00019054 | 617132 | Y | 17 | SK PS 00161021 | 2023-07-11 | 617132-072 | 05-32-051-22W3 | 05-32-051-22W3 | Blind End | Blind End | Flowline | WEST HAZEL | CENOVUS ENERGY INC. | Discontinued | Fuel Gas |  |  | 0.081 | 0.081 | [8 empty] | 0 | [5 empty] | SHAPEFILE | N
PL-00019054 | 617132 | Y | 2 | SK PS 00161006 | 2023-07-11 | 617132-010 | 15-25-051-23W3 | 15-25-051-23W3 | Blind End | Blind End | Flowline | WEST HAZEL | CENOVUS ENERGY INC. | Discontinued | Fuel Gas |  |  | 0.013 | 0.013 | [8 empty] | 0 | [5 empty] | SHAPEFILE | N
PL-00019067 | 617100 | Y | 4 | SK PS 00161054 | 2023-07-11 | 617100-057 | 16-12-051-27W3 | 15-12-051-27W3 | Blind End | Blind End | Flowline | ABERFELDY HORIZONTALS | CENOVUS ENERGY INC. | Discontinued | Fuel Gas |  |  | 0.891 | 0.891 | [8 empty] | 0 | [5 empty] | SHAPEFILE | N
PL-00019063 | 617033 | Y | 4 | SK PS 00161043 | 2023-07-11 | 617033-013 | 05-18-051-24W3 | 05-18-051-24W3 | Blind End | Blind End | Flowline | TANGLEFLAGS CENTRAL | CENOVUS ENERGY INC. | Discontinued | Natural Gas |  |  | 0.027 | 0.027 | [8 empty] | 0 | [5 empty] | SHAPEFILE | N
PL-00019082 | 170245 | Y | 1 | SK PS 00161102 | 2023-07-11 | 1 | 14-22-048-19W3 | 03-27-048-19W3 | Pipeline Segment Connection Below Ground | Single Well Battery | Flowline |  | CENOVUS ENERGY INC. | Abandoned | Fuel Gas |  | Polyethylene | 0.177 | 0.177 | [8 empty] | 700 |  |  |  |  | 0 | SHAPEFILE | N
PL-00019075 | 617160 | Y | 6 | SK PS 00161088 | 2023-07-11 | 617160-056 | 05-32-050-22W3 | 12-32-050-22W3 | Blind End | Blind End | Flowline | WEST HAZEL | CENOVUS ENERGY INC. | Discontinued | Fuel Gas |  |  | 0.374 | 0.374 | [8 empty] | 0 | [5 empty] | SHAPEFILE | N
PL-00019075 | 617160 | Y | 7 | SK PS 00161089 | 2023-07-11 | 617160-092 | 14-03-051-22W3 | 14-03-051-22W3 | Blind End | Blind End | Flowline | WEST HAZEL | CENOVUS ENERGY INC. | Discontinued | Fuel Gas |  |  | 0.048 | 0.048 | [8 empty] | 0 | [5 empty] | SHAPEFILE | N
PL-00019072 | 617144 | Y | 5 | SK PS 00161078 | 2023-07-11 | 617144-031 | 14-22-049-25W3 | 10-22-049-25W3 | Blind End | Blind End | Flowline | BIG GULLY | CENOVUS ENERGY INC. | Discontinued | Fuel Gas |  |  | 0.456 | 0.456 | [8 empty] | 0 |  |  |  |  | 0 | SHAPEFILE | N
PL-00019079 | 617132 | Y | 2 | SK PS 00161098 | 2023-07-11 | 617132-059 | 08-24-051-23W3 | 07-24-051-23W3 | Blind End | Blind End | Flowline | CELTIC | CENOVUS ENERGY INC. | Discontinued | Fuel Gas |  |  | 0.343 | 0.343 | [8 empty] | 0 | [5 empty] | SHAPEFILE | N
PL-00019069 | 617107 | Y | 8 | SK PS 00161063 | 2023-07-11 | 617107-083 | 10-36-049-27W3 | 10-36-049-27W3 | Blind End | Blind End | Flowline | ABERFELDY HORIZONTALS | CENOVUS ENERGY INC. | Discontinued | Fuel Gas |  |  | 0.056 | 0.056 | [8 empty] | 0 | [5 empty] | SHAPEFILE | N
PL-00019054 | 617132 | Y | 19 | SK PS 00161023 | 2023-07-11 | 617132-074 | 08-30-051-22W3 | 08-30-051-22W3 | Blind End | Blind End | Flowline | WEST HAZEL | CENOVUS ENERGY INC. | Discontinued | Fuel Gas |  |  | 0.06 | 0.06 | [8 empty] | 0 | [5 empty] | SHAPEFILE | N
PL-00019053 | 1D3-6--2B2-6 | N | 1 | SK PS 00161004 | 2023-07-11 |  | 03-06-003-33W1 | 02-06-003-33W1 | Pipeline Segment Connection Above Ground | Pipeline Segment Connection Above Ground | Flowline |  | SATURN OIL & GAS INC. | Operating | Oil Well Effluent |  | Fibreglass | 0.178 | 0.178 | 81.2 | 2.5 | 1 | STAR | 1000 |  | 4968 | 4960.8 | 4960 | 1.98 | 1.5 | Uncoated | Uncoated | 0.4 | SHAPEFILE | N
PL-00019076 | 617212 | Y | 1 | SK PS 00161090 | 2023-07-11 | 617212-015 | 04-12-050-24W3 | 04-12-050-24W3 | Blind End | Blind End | Flowline | BIG GULLY | CENOVUS ENERGY INC. | Abandoned | Natural Gas |  |  | 0.045 | 0.045 | [8 empty] | 0 | [5 empty] | SHAPEFILE | N
PL-00019064 | 617034 | Y | 1 | SK PS 00161044 | 2023-07-11 | 617034-011 | 10-01-051-25W3 | 10-01-051-25W3 | Blind End | Blind End | Flowline | TANGLEFLAGS NORTH/HILLMOND | CENOVUS ENERGY INC. | Discontinued | Fuel Gas |  |  | 0.03 | 0.03 | [8 empty] | 0 | [5 empty] | SHAPEFILE | N
PL-00019054 | 617132 | Y | 12 | SK PS 00161016 | 2023-07-11 | 617132-066 | 14-20-051-22W3 | 11-20-051-22W3 | Blind End | Blind End | Flowline | WEST HAZEL | CENOVUS ENERGY INC. | Discontinued | Fuel Gas |  |  | 0.685 | 0.685 | [8 empty] | 0 | [5 empty] | SHAPEFILE | N
PL-00019086 | 121621 | Y | 1 | SK PS 00161106 | 2023-07-11 | 1 | 05-22-048-19W3 | 05-22-048-19W3 | Pipeline Segment Connection Below Ground | Single Well Battery | Flowline |  | CENOVUS ENERGY INC. | Abandoned | Fuel Gas |  | Polyethylene | 0.23 | 0.23 | [8 empty] | 700 |  |  |  |  | 0 | SHAPEFILE | N
PL-00019072 | 617144 | Y | 2 | SK PS 00161075 | 2023-07-11 | 617144-004 | 04-27-049-25W3 | 05-27-049-25W3 | Blind End | Blind End | Flowline | BIG GULLY | CENOVUS ENERGY INC. | Discontinued | Fuel Gas |  |  | 0.331 | 0.331 | [8 empty] | 0 |  |  |  |  | 0 | SHAPEFILE | N
PL-00019054 | 617132 | Y | 7 | SK PS 00161011 | 2023-07-11 | 617132-054 | 07-29-051-22W3 | 10-29-051-22W3 | Blind End | Blind End | Flowline | WEST HAZEL | CENOVUS ENERGY INC. | Abandoned | Fuel Gas |  |  | 0.337 | 0.337 | [8 empty] | 0 | [5 empty] | SHAPEFILE | N
PL-00019062 | 617026 | Y | 1 | SK PS 00161035 | 2023-07-11 | 617026-008 | 04-07-051-24W3 | 03-07-051-24W3 | Blind End | Blind End | Flowline | TANGLEFLAGS CENTRAL | CENOVUS ENERGY INC. | Discontinued | Fuel Gas |  |  | 0.406 | 0.406 | [8 empty] | 0 | [5 empty] | SHAPEFILE | N
PL-00019092 | 11210333 | Y | 1 | SK PS 00161115 | 2023-07-11 | 1 | 11-21-016-20W3 | 05-28-016-20W3 | Multi Well Battery | Well | Flowline | 0528_0333 | 1179859 B.C. LTD. | Operating | Salt water |  | Steel | 1.302 | 1.6 | 88.9 | 3.2 | 1 | API | STD | II | 12400 | 12400 | 11000 |  | 2 | Concrete | Extruded Poly | 1.6 | SYSGEN | N
PL-00019075 | 617160 | Y | 1 | SK PS 00161083 | 2023-07-11 | 617160-031 | 04-02-051-22W3 | 02-02-051-22W3 | Blind End | Blind End | Flowline | WEST HAZEL | CENOVUS ENERGY INC. | Discontinued | Fuel Gas |  |  | 0.676 | 0.676 | [8 empty] | 0 | [5 empty] | SHAPEFILE | N
PL-00019069 | 617107 | Y | 12 | SK PS 00161067 | 2023-07-11 | 617107-022 | 07-12-050-27W3 | 06-12-050-27W3 | Blind End | Blind End | Flowline | ABERFELDY HORIZONTALS | CENOVUS ENERGY INC. | Discontinued | Fuel Gas |  |  | 0.423 | 0.423 | [8 empty] | 0 | [5 empty] | SHAPEFILE | N
PL-00019055 |  | N | 1 | SK PS 00161025 | 2023-07-11 |  | 12-31-011-19W3 | 11-31-011-19W3 | Pipeline Segment Connection Below Ground | Well | Flowline |  | SATURN OIL & GAS INC. | Operating | Salt water |  | Fibreglass | 0.367 | 0.367 | 89.4 | 6.6 | 1 | STAR | 2250 |  | 15504 | 13760 | 13760 | 0 | 1.5 | Uncoated | Uncoated | 0 | SHAPEFILE | N
PL-00019054 | 617132 | Y | 5 | SK PS 00161009 | 2023-07-11 | 617132-050 | 15-30-051-22W3 | 11-30-051-22W3 | Blind End | Blind End | Flowline | WEST HAZEL | CENOVUS ENERGY INC. | Discontinued | Fuel Gas |  |  | 0.687 | 0.687 | [8 empty] | 0 | [5 empty] | SHAPEFILE | N
PL-00019065 | 617042 | Y | 2 | SK PS 00161046 | 2023-07-11 | 617042-012 | 14-02-051-25W3 | 16-03-051-25W3 | Blind End | Blind End | Flowline | TANGLEFLAGS CENTRAL | CENOVUS ENERGY INC. | Discontinued | Fuel Gas |  |  | 0.885 | 0.885 | [8 empty] | 0 | [5 empty] | SHAPEFILE | N
PL-00019067 | 617100 | Y | 3 | SK PS 00161053 | 2023-07-11 | 617100-056 | 06-12-051-27W3 | 10-08-051-27W3 | Blind End | Blind End | Flowline | ABERFELDY HORIZONTALS | CENOVUS ENERGY INC. | Discontinued | Fuel Gas |  |  | 7.515 | 7.515 | [8 empty] | 0 | [5 empty] | SHAPEFILE | N
PL-00019065 | 617042 | Y | 1 | SK PS 00161045 | 2023-07-11 | 617042-011 | 11-02-051-25W3 | 12-02-051-25W3 | Blind End | Blind End | Flowline | TANGLEFLAGS CENTRAL | CENOVUS ENERGY INC. | Discontinued | Fuel Gas |  |  | 0.378 | 0.378 | [8 empty] | 0 | [5 empty] | SHAPEFILE | N
PL-00019062 | 617026 | Y | 4 | SK PS 00161038 | 2023-07-11 | 617026-012 | 03-07-051-24W3 | 02-07-051-24W3 | Blind End | Blind End | Flowline | TANGLEFLAGS CENTRAL | CENOVUS ENERGY INC. | Discontinued | Fuel Gas |  |  | 0.4 | 0.4 | [8 empty] | 0 | [5 empty] | SHAPEFILE | N
PL-00019070 | 617134 | Y | 1 | SK PS 00161069 | 2023-07-11 | 617134-002 | 16-13-051-23W3 | 11-13-051-23W3 | Blind End | Blind End | Flowline | WEST HAZEL | CENOVUS ENERGY INC. | Discontinued | Fuel Gas |  |  | 0.882 | 0.882 | [8 empty] | 0 | [5 empty] | SHAPEFILE | N
PL-00019072 | 617144 | Y | 1 | SK PS 00161074 | 2023-07-11 | 617144-001 | 14-22-049-25W3 | 11-22-049-25W3 | Blind End | Blind End | Flowline | BIG GULLY | CENOVUS ENERGY INC. | Discontinued | Fuel Gas |  |  | 0.194 | 0.194 | [8 empty] | 0 |  |  |  |  | 0 | SHAPEFILE | N
PL-00019072 | 617144 | Y | 3 | SK PS 00161076 | 2023-07-11 | 617144-027 | 06-27-049-25W3 | 07-27-049-25W3 | Blind End | Blind End | Flowline | BIG GULLY | CENOVUS ENERGY INC. | Discontinued | Fuel Gas |  |  | 0.559 | 0.559 | [8 empty] | 0 |  |  |  |  | 0 | SHAPEFILE | N
PL-00019069 | 617107 | Y | 9 | SK PS 00161064 | 2023-07-11 | 617107-002 | 10-01-050-27W3 | 10-01-050-27W3 | Blind End | Blind End | Flowline | ABERFELDY HORIZONTALS | CENOVUS ENERGY INC. | Discontinued | Fuel Gas |  |  | 0.022 | 0.022 | [8 empty] | 0 | [5 empty] | SHAPEFILE | N
PL-00019069 | 617107 | Y | 4 | SK PS 00161059 | 2023-07-11 | 617107-066 | 03-05-050-26W3 | 06-05-050-26W3 | Blind End | Blind End | Flowline | ABERFELDY HORIZONTALS | CENOVUS ENERGY INC. | Abandoned | Fuel Gas |  |  | 0.349 | 0.349 | [8 empty] | 0 | [5 empty] | SHAPEFILE | N
PL-00019066 | 617048 | Y | 2 | SK PS 00161050 | 2023-07-11 | 617048-005 | 13-07-051-24W3 | 14-07-051-24W3 | Blind End | Blind End | Flowline | TANGLEFLAGS CENTRAL | CENOVUS ENERGY INC. | Discontinued | Fuel Gas |  |  | 0.427 | 0.427 | [8 empty] | 0 | [5 empty] | SHAPEFILE | N
PL-00019069 | 617107 | Y | 1 | SK PS 00161056 | 2023-07-11 | 617107-062 | 14-32-049-26W3 | 16-32-049-26W3 | Blind End | Blind End | Flowline | ABERFELDY HORIZONTALS | CENOVUS ENERGY INC. | Abandoned | Fuel Gas |  |  | 0.84 | 0.84 | [8 empty] | 0 | [5 empty] | SHAPEFILE | N
PL-00019067 | 617100 | Y | 2 | SK PS 00161052 | 2023-07-11 | 617100-024 | 14-12-050-27W3 | 14-12-050-27W3 | Blind End | Blind End | Flowline | ABERFELDY HORIZONTALS | CENOVUS ENERGY INC. | Discontinued | Fuel Gas |  |  | 0.123 | 0.123 | [8 empty] | 0 | [5 empty] | SHAPEFILE | N
PL-00019090 | 11211121 | Y | 1 | SK PS 00161111 | 2023-07-11 | 1 | 11-21-016-20W3 | 11-21-016-20W3 | Well | Multi Well Battery | Flowline | 1121_1121 | 1179859 B.C. LTD. | Operating | Oil Well Effluent |  | Steel | 0.033 | 0.07 | 60.3 | 3.2 | 1 | API | 80 | II | 12400 | 12400 | 6895 |  | 2 | Uncoated | Extruded Poly | 1.6 | SYSGEN | N
PL-00019075 | 617160 | Y | 5 | SK PS 00161087 | 2023-07-11 | 617160-051 | 12-30-050-22W3 | 09-25-050-23W3 | Blind End | Blind End | Flowline | WEST HAZEL | CENOVUS ENERGY INC. | Discontinued | Fuel Gas |  |  | 0.48 | 0.48 | [8 empty] | 0 | [5 empty] | SHAPEFILE | N
PL-00019085 | 121620 | Y | 1 | SK PS 00161105 | 2023-07-11 | 1 | 12-22-048-19W3 | 12-22-048-19W3 | Pipeline Segment Connection Below Ground | Single Well Battery | Flowline |  | CENOVUS ENERGY INC. | Abandoned | Fuel Gas |  | Polyethylene | 0.148 | 0.148 | [8 empty] | 700 |  |  |  |  | 0 | SHAPEFILE | N
PL-00019062 | 617026 | Y | 5 | SK PS 00161039 | 2023-07-11 | 617026-014 | 02-07-051-24W3 | 10-06-051-24W3 | Blind End | Blind End | Flowline | TANGLEFLAGS CENTRAL | CENOVUS ENERGY INC. | Discontinued | Fuel Gas |  |  | 0.804 | 0.804 | [8 empty] | 0 | [5 empty] | SHAPEFILE | N
PL-00019068 | 617105 | Y | 1 | SK PS 00161055 | 2023-07-11 | 617105-012 | 15-27-049-27W3 | 14-27-049-27W3 | Blind End | Blind End | Flowline | ABERFELDY HORIZONTALS | CENOVUS ENERGY INC. | Discontinued | Fuel Gas |  |  | 0.549 | 0.549 | [8 empty] | 0 | [5 empty] | SHAPEFILE | N
PL-00019081 | 617152 | Y | 2 | SK PS 00161101 | 2023-07-11 | 617152-095 | 10-01-049-25W3 | 09-01-049-25W3 | Blind End | Blind End | Flowline | CELTIC | CENOVUS ENERGY INC. | Discontinued | Fuel Gas |  |  | 0.38 | 0.38 | [8 empty] | 0 | [5 empty] | SHAPEFILE | N
PL-00019089 | 7-14 to 2-23-29-23W3 NEW OE Beadle | N | 2 | SK PS 00161110 | 2023-07-11 |  | 07-14-029-23W3 | 02-23-029-23W3 | Pipeline Segment Connection Above Ground | Pipeline Segment Connection Above Ground | Flowline | 7-14 to 2-23-29-23W3 NEW OE Beadle | BAYTEX ENERGY LTD. | Operating | Oil Well Effluent |  | Composite | 1.21 | 1.21 | 97 | 10 | 1 | FPLP | 301 |  | 6176 | 6176 | 4960 | 0 | 1.2 | Uncoated | Uncoated | 0 | SHAPEFILE | N
PL-00019088 | 192668 | Y | 1 | SK PS 00161108 | 2023-07-11 | 1 | 13-22-048-19W3 | 13-22-048-19W3 | Pipeline Segment Connection Below Ground | Single Well Battery | Flowline |  | CENOVUS ENERGY INC. | Abandoned | Fuel Gas |  | Polyethylene | 0.062 | 0.062 | [8 empty] | 700 |  |  |  |  | 0 | SHAPEFILE | N
PL-00019063 | 617033 | Y | 1 | SK PS 00161040 | 2023-07-11 | 617033-004 | 01-01-051-25W3 | 03-01-051-25W3 | Blind End | Blind End | Flowline | TANGLEFLAGS CENTRAL | CENOVUS ENERGY INC. | Discontinued | Natural Gas |  |  | 0.924 | 0.924 | [8 empty] | 0 | [5 empty] | SHAPEFILE | N
PL-00019063 | 617033 | Y | 2 | SK PS 00161041 | 2023-07-11 | 617033-011 | 06-18-051-24W3 | 06-18-051-24W3 | Blind End | Blind End | Flowline | TANGLEFLAGS CENTRAL | CENOVUS ENERGY INC. | Discontinued | Natural Gas |  |  | 0.038 | 0.038 | [8 empty] | 0 | [5 empty] | SHAPEFILE | N
PL-00019056 | E04849 OE | N | 2 | SK PS 00161027 | 2023-07-11 | E04849-OE2 | 05-30-031-23W3 | 05-30-031-23W3 | Well | Oil Satellite | Flowline | Coleville 5-30 to 4-30-31-23 W3M OE | TEINE ENERGY LTD. | Operating | Oil Well Effluent |  | Composite | 0.324 | 0.324 | 100 | 11.5 | 1 | FCLP | 901 |  | 12408 | 12352 | 4960 | 2.48 | 1.5 | Uncoated | Uncoated | 0.2 | SHAPEFILE | N
PL-00019078 | 617250 | Y | 1 | SK PS 00161092 | 2023-07-11 | 617250-017 | 04-18-051-24W3 | 13-07-051-24W3 | Blind End | Blind End | Flowline | TANGLEFLAGS CENTRAL | CENOVUS ENERGY INC. | Abandoned | Oil Well Effluent |  |  | 0.365 | 0.365 | [8 empty] | 0 | [5 empty] | SHAPEFILE | N
PL-00019070 | 617134 | Y | 3 | SK PS 00161071 | 2023-07-11 | 617134-010 | 07-13-051-23W3 | 06-13-051-23W3 | Blind End | Blind End | Flowline | WEST HAZEL | CENOVUS ENERGY INC. | Discontinued | Fuel Gas |  |  | 0.406 | 0.406 | [8 empty] | 0 | [5 empty] | SHAPEFILE | N
PL-00019069 | 617107 | Y | 7 | SK PS 00161062 | 2023-07-11 | 617107-071 | 14-32-049-26W3 | 10-32-049-26W3 | Blind End | Blind End | Flowline | ABERFELDY HORIZONTALS | CENOVUS ENERGY INC. | Abandoned | Fuel Gas |  |  | 0.829 | 0.829 | [8 empty] | 0 | [5 empty] | SHAPEFILE | N
PL-00019056 | E04849 OE | N | 1 | SK PS 00161026 | 2023-07-11 | E04849-OE1 | 05-30-031-23W3 | 05-30-031-23W3 | Well | Oil Satellite | Flowline | Coleville 5-30 to 4-30-31-23 W3M OE | TEINE ENERGY LTD. | Operating | Oil Well Effluent |  | Composite | 0.312 | 0.312 | 101 | 12 | 1 | FPLP | 601 |  | 12352 | 12352 | 4960 | 2.48 | 1.5 | Uncoated | Uncoated | 0.2 | SHAPEFILE | N
PL-00019076 | 617212 | Y | 3 | SK PS 00177596 | 2023-07-11 | 617212-015 | 13-01-050-24W3 | 16-02-050-24W3 | Blind End | Blind End | Flowline | BIG GULLY | CENOVUS ENERGY INC. | Abandoned | Natural Gas |  |  | 0.303 | 0.303 | [8 empty] | 0 | [5 empty] | SHAPEFILE | N
PL-00019065 | 617042 | Y | 3 | SK PS 00161047 | 2023-07-11 | 617042-014 | 14-02-051-25W3 | 03-11-051-25W3 | Blind End | Blind End | Flowline | TANGLEFLAGS CENTRAL | CENOVUS ENERGY INC. | Discontinued | Fuel Gas |  |  | 0.463 | 0.463 | [8 empty] | 0 | [5 empty] | SHAPEFILE | N
PL-00019054 | 617132 | Y | 10 | SK PS 00161014 | 2023-07-11 | 617132-062 | 14-20-051-22W3 | 03-29-051-22W3 | Blind End | Blind End | Flowline | WEST HAZEL | CENOVUS ENERGY INC. | Discontinued | Fuel Gas |  |  | 0.131 | 0.131 | [8 empty] | 0 | [5 empty] | SHAPEFILE | N
PL-00019091 | 11211228 | Y | 3 | SK PS 00161114 | 2023-07-11 | 3 | 13-21-016-20W3 | 13-21-016-20W3 | Well | Multi Well Battery | Flowline | 1121_528 | 1179859 B.C. LTD. | Operating | Oil Well Effluent |  | Steel | 0.259 | 0.01 | 60.3 | 3.2 | 1 | API | 80 | II | 12400 | 12400 | 6895 |  | 2 | Uncoated | Extruded Poly | 1.6 | SYSGEN | N
PL-00019070 | 617134 | Y | 2 | SK PS 00161070 | 2023-07-11 | 617134-008 | 10-13-051-23W3 | 07-13-051-23W3 | Blind End | Blind End | Flowline | WEST HAZEL | CENOVUS ENERGY INC. | Discontinued | Fuel Gas |  |  | 0.407 | 0.407 | [8 empty] | 0 | [5 empty] | SHAPEFILE | N
PL-00019054 | 617132 | Y | 4 | SK PS 00161008 | 2023-07-11 | 617132-049 | 16-30-051-22W3 | 15-30-051-22W3 | Blind End | Blind End | Flowline | WEST HAZEL | CENOVUS ENERGY INC. | Discontinued | Fuel Gas |  |  | 0.404 | 0.404 | [8 empty] | 0 | [5 empty] | SHAPEFILE | N
PL-00019071 | 617135 | Y | 1 | SK PS 00161073 | 2023-07-11 | 617135-014 | 10-24-051-23W3 | 09-24-051-23W3 | Blind End | Blind End | Flowline | WEST HAZEL | CENOVUS ENERGY INC. | Discontinued | Natural Gas |  |  | 0.364 | 0.364 | [8 empty] | 0 | [5 empty] | SHAPEFILE | N
PL-00019087 | 190925 | Y | 1 | SK PS 00161107 | 2023-07-11 | 1 | 12-22-048-19W3 | 12-22-048-19W3 | Pipeline Segment Connection Below Ground | Single Well Battery | Flowline |  | CENOVUS ENERGY INC. | Abandoned | Fuel Gas |  | Polyethylene | 0.046 | 0.046 | [8 empty] | 700 |  |  |  |  | 0 | SHAPEFILE | N
PL-00019054 | 617132 | Y | 18 | SK PS 00161022 | 2023-07-11 | 617132-073 | 05-32-051-22W3 | 04-32-051-22W3 | Blind End | Blind End | Flowline | WEST HAZEL | CENOVUS ENERGY INC. | Discontinued | Fuel Gas |  |  | 0.294 | 0.294 | [8 empty] | 0 | [5 empty] | SHAPEFILE | N
PL-00019077 | 617221 | Y | 1 | SK PS 00161091 | 2023-07-11 | 617221-019 | 16-02-050-26W3 | 13-01-050-26W3 | Blind End | Blind End | Flowline | BIG GULLY | CENOVUS ENERGY INC. | Discontinued | Fuel Gas |  |  | 0.414 | 0.414 | [8 empty] | 0 | [5 empty] | SHAPEFILE | N
PL-00019057 | 610001 | Y | 1 | SK PS 00161028 | 2023-07-11 | 610001-027 | 16-10-051-25W3 | 16-10-051-25W3 | Blind End | Blind End | Flowline | TANGLEFLAGS NORTH/HILLMOND | CENOVUS ENERGY INC. | Discontinued | Salt water |  |  | 0.051 | 0.051 | [8 empty] | 0 | [5 empty] | SHAPEFILE | N
PL-00019054 | 617132 | Y | 1 | SK PS 00161005 | 2023-07-11 | 617132-008 | 10-25-051-23W3 | 10-25-051-23W3 | Blind End | Blind End | Flowline | WEST HAZEL | CENOVUS ENERGY INC. | Discontinued | Fuel Gas |  |  | 0.017 | 0.017 | [8 empty] | 0 | [5 empty] | SHAPEFILE | N
PL-00019054 | 617132 | Y | 13 | SK PS 00161017 | 2023-07-11 | 617132-067 | 14-20-051-22W3 | 14-20-051-22W3 | Blind End | Blind End | Flowline | WEST HAZEL | CENOVUS ENERGY INC. | Discontinued | Fuel Gas |  |  | 0.047 | 0.047 | [8 empty] | 0 | [5 empty] | SHAPEFILE | N
PL-00019054 | 617132 | Y | 16 | SK PS 00161020 | 2023-07-11 | 617132-071 | 06-32-051-22W3 | 05-32-051-22W3 | Blind End | Blind End | Flowline | WEST HAZEL | CENOVUS ENERGY INC. | Discontinued | Fuel Gas |  |  | 0.455 | 0.455 | [8 empty] | 0 | [5 empty] | SHAPEFILE | N
PL-00019062 | 617026 | Y | 3 | SK PS 00161037 | 2023-07-11 | 617026-011 | 10-07-051-24W3 | 11-07-051-24W3 | Blind End | Blind End | Flowline | TANGLEFLAGS CENTRAL | CENOVUS ENERGY INC. | Discontinued | Fuel Gas |  |  | 0.396 | 0.396 | [8 empty] | 0 | [5 empty] | SHAPEFILE | N
PL-00019069 | 617107 | Y | 3 | SK PS 00161058 | 2023-07-11 | 617107-064 | 14-32-049-26W3 | 03-05-050-26W3 | Blind End | Blind End | Flowline | ABERFELDY HORIZONTALS | CENOVUS ENERGY INC. | Abandoned | Fuel Gas |  |  | 0.459 | 0.459 | [8 empty] | 0 | [5 empty] | SHAPEFILE | N
PL-00019083 | 190926 | Y | 1 | SK PS 00161103 | 2023-07-11 | 1 | 04-27-048-19W3 | 04-27-048-19W3 | Pipeline Segment Connection Below Ground | Single Well Battery | Flowline |  | CENOVUS ENERGY INC. | Abandoned | Fuel Gas |  | Polyethylene | 0.175 | 0.175 | [8 empty] | 700 |  |  |  |  | 0 | SHAPEFILE | N
PL-00019091 | 11211228 | Y | 2 | SK PS 00161113 | 2023-07-11 | 2 | 12-28-016-20W3 | 05-28-016-20W3 | Well | Multi Well Battery | Flowline | 1121_528 | 1179859 B.C. LTD. | Operating | Oil Well Effluent |  | Steel | 0.39 | 0.39 | 88.9 | 3.2 | 1 | API | STD | II | 12400 | 12400 | 6895 |  | 2 | Uncoated | Extruded Poly | 1.6 | SYSGEN | N
PL-00019054 | 617132 | Y | 8 | SK PS 00161012 | 2023-07-11 | 617132-057 | 04-30-051-22W3 | 16-14-051-23W3 | Blind End | Blind End | Flowline | WEST HAZEL | CENOVUS ENERGY INC. | Discontinued | Fuel Gas |  |  | 3.376 | 3.376 | [8 empty] | 0 | [5 empty] | SHAPEFILE | N
PL-00019061 | 617015 | Y | 1 | SK PS 00161034 | 2023-07-11 | 617015-001 | 11-27-050-26W3 | 11-33-050-26W3 | Blind End | Blind End | Flowline | BIG GULLY | CENOVUS ENERGY INC. | Discontinued | Natural Gas |  |  | 2.485 | 2.485 | [8 empty] | 0 | [5 empty] | SHAPEFILE | N
PL-00019089 | 7-14 to 2-23-29-23W3 NEW OE Beadle | N | 1 | SK PS 00161109 | 2023-07-11 |  | 07-14-029-23W3 | 02-23-029-23W3 | Pipeline Segment Connection Above Ground | Pipeline Segment Connection Above Ground | Flowline | 7-14 to 2-23-29-23W3 NEW OE Beadle | BAYTEX ENERGY LTD. | Operating | Oil Well Effluent |  | Composite | 1.208 | 1.208 | 97 | 10 | 1 | FPLP | 301 |  | 6176 | 6176 | 4960 | 0 | 1.2 | Uncoated | Uncoated | 0 | SHAPEFILE | N
PL-00019069 | 617107 | Y | 10 | SK PS 00161065 | 2023-07-11 | 617107-014 | 09-01-050-27W3 | 12-06-050-26W3 | Blind End | Blind End | Flowline | ABERFELDY HORIZONTALS | CENOVUS ENERGY INC. | Abandoned | Fuel Gas |  |  | 0.577 | 0.577 | [8 empty] | 0 | [5 empty] | SHAPEFILE | N
PL-00019075 | 617160 | Y | 4 | SK PS 00161086 | 2023-07-11 | 617160-050 | 11-30-050-22W3 | 12-30-050-22W3 | Blind End | Blind End | Flowline | WEST HAZEL | CENOVUS ENERGY INC. | Discontinued | Fuel Gas |  |  | 0.42 | 0.42 | [8 empty] | 0 | [5 empty] | SHAPEFILE | N
PL-00019076 | 617212 | Y | 2 | SK PS 00177595 | 2023-07-11 | 617212-015 | 04-12-050-24W3 | 13-01-050-24W3 | Blind End | Blind End | Flowline | BIG GULLY | CENOVUS ENERGY INC. | Removed | Natural Gas |  | Polyethylene | 0.212 | 0.212 | [8 empty] | 0 |  |  | Uncoated | Uncoated |  | SHAPEFILE | N
PL-00019054 | 617132 | Y | 6 | SK PS 00161010 | 2023-07-11 | 617132-053 | 07-29-051-22W3 | 09-30-051-22W3 | Blind End | Blind End | Flowline | WEST HAZEL | CENOVUS ENERGY INC. | Abandoned | Fuel Gas |  |  | 1.551 | 1.551 | [8 empty] | 0 | [5 empty] | SHAPEFILE | N
PL-00019073 | 617147 | Y | 1 | SK PS 00161079 | 2023-07-11 | 617147-002 | 03-03-050-25W3 | 04-03-050-25W3 | Blind End | Blind End | Flowline | BIG GULLY | CENOVUS ENERGY INC. | Discontinued | Fuel Gas |  |  | 0.457 | 0.457 | [8 empty] | 0 |  |  |  |  | 0 | SHAPEFILE | N
PL-00019069 | 617107 | Y | 11 | SK PS 00161066 | 2023-07-11 | 617107-020 | 01-12-050-27W3 | 01-12-050-27W3 | Blind End | Blind End | Flowline | ABERFELDY HORIZONTALS | CENOVUS ENERGY INC. | Abandoned | Fuel Gas |  |  | 0.209 | 0.209 | [8 empty] | 0 | [5 empty] | SHAPEFILE | N
PL-00019092 | 11210333 | Y | 2 | SK PS 00161116 | 2023-07-11 | 2 | 05-28-016-20W3 | 03-33-016-20W3 | Multi Well Battery | Well | Flowline | 0528_0333 | 1179859 B.C. LTD. | Operating | Salt water |  | Steel | 1.249 | 1.32 | 88.9 | 3.2 | 1 | API | STD | II | 12400 | 12400 | 11000 |  | 2 | Concrete | Extruded Poly | 1.6 | SYSGEN | N
PL-00019054 | 617132 | Y | 14 | SK PS 00161018 | 2023-07-11 | 617132-068 | 11-20-051-22W3 | 10-20-051-22W3 | Blind End | Blind End | Flowline | WEST HAZEL | CENOVUS ENERGY INC. | Discontinued | Fuel Gas |  |  | 0.2 | 0.2 | [8 empty] | 0 | [5 empty] | SHAPEFILE | N
PL-00019040 | 617002 | Y | 2 | SK PS 00160952 | 2023-07-10 | 617002-087 | 16-07-052-25W3 | 15-07-052-25W3 | Blind End | Blind End | Flowline | TANGLEFLAGS NORTH/HILLMOND | CENOVUS ENERGY INC. | Discontinued | Fuel Gas |  |  | 0.163 | 0.163 | [8 empty] | 0 | [5 empty] | SHAPEFILE | N
PL-00019049 | 617130 | Y | 14 | SK PS 00160999 | 2023-07-10 | 617130-112 | 03-28-051-23W3 | 02-28-051-23W3 | Blind End | Blind End | Flowline | CELTIC | CENOVUS ENERGY INC. | Abandoned | Fuel Gas |  |  | 0.54 | 0.54 | [8 empty] | 0 | [5 empty] | SHAPEFILE | N
PL-00019052 | 617156 | Y | 1 | SK PS 00161003 | 2023-07-10 | 617156-009 | 04-09-051-22W3 | 03-09-051-22W3 | Blind End | Blind End | Flowline | WESTHAZEL | CENOVUS ENERGY INC. | Discontinued | Fuel Gas |  |  | 0.429 | 0.429 | [8 empty] | 0 | [5 empty] | SHAPEFILE | N
PL-00019048 | 617127 | Y | 1 | SK PS 00160980 | 2023-07-10 | 617127-096 | 15-34-051-23W3 | 15-34-051-23W3 | Blind End | Blind End | Flowline | CELTIC | CENOVUS ENERGY INC. | Discontinued | Fuel Gas |  |  | 0.175 | 0.175 | [8 empty] | 0 | [5 empty] | SHAPEFILE | N
PL-00019043 | 617094 | Y | 7 | SK PS 00160964 | 2023-07-10 | 617094-030 | 14-17-049-23W3 | 15-17-049-23W3 | Blind End | Blind End | Flowline | LASHBURN WASECA (EAST) | CENOVUS ENERGY INC. | Abandoned | Natural Gas |  |  | 0.238 | 0.238 | [8 empty] | 0 | [5 empty] | SHAPEFILE | N
PL-00019049 | 617130 | Y | 13 | SK PS 00160998 | 2023-07-10 | 617130-103 | 11-22-051-23W3 | 06-22-051-23W3 | Blind End | Blind End | Flowline | CELTIC | CENOVUS ENERGY INC. | Discontinued | Fuel Gas |  |  | 0.393 | 0.393 | [8 empty] | 0 | [5 empty] | SHAPEFILE | N
PL-00019045 | 617098 | Y | 5 | SK PS 00160977 | 2023-07-10 | 617098-126 | 16-31-048-23W3 | 14-31-048-23W3 | Blind End | Blind End | Flowline | LASHBURN WASECA (EAST) | CENOVUS ENERGY INC. | Discontinued | Fuel Gas |  |  | 0.902 | 0.902 | [8 empty] | 0 | [5 empty] | SHAPEFILE | N
PL-00019044 | 617095 | Y | 3 | SK PS 00160972 | 2023-07-10 | 617095-078 | 02-11-049-24W3 | 03-11-049-24W3 | Blind End | Blind End | Flowline | LASHBURN WASECA (EAST) | CENOVUS ENERGY INC. | Discontinued | Fuel Gas |  |  | 0.4 | 0.4 | [8 empty] | 0 | [5 empty] | SHAPEFILE | N
PL-00019047 | 617113 | Y | 1 | SK PS 00160979 | 2023-07-10 | 617113-033 | 11-24-049-27W3 | 11-13-049-27W3 | Blind End | Blind End | Flowline | ABERFELDY HORIZONTALS | CENOVUS ENERGY INC. | Discontinued | Fuel Gas |  |  | 1.663 | 1.663 | [8 empty] | 0 | [5 empty] | SHAPEFILE | N
PL-00019043 | 617094 | Y | 4 | SK PS 00160961 | 2023-07-10 | 617094-024 | 06-17-049-23W3 | 11-17-049-23W3 | Blind End | Blind End | Flowline | LASHBURN WASECA (EAST) | CENOVUS ENERGY INC. | Abandoned | Natural Gas |  |  | 0.342 | 0.342 | [8 empty] | 0 | [5 empty] | SHAPEFILE | N
PL-00019044 | 617095 | Y | 1 | SK PS 00160970 | 2023-07-10 | 617095-022 | 05-11-049-24W3 | 12-11-049-24W3 | Blind End | Blind End | Flowline | LASHBURN WASECA (EAST) | CENOVUS ENERGY INC. | Discontinued | Fuel Gas |  |  | 0.406 | 0.406 | [8 empty] | 0 | [5 empty] | SHAPEFILE | N
PL-00019045 | 617098 | Y | 2 | SK PS 00160974 | 2023-07-10 | 617098-122 | 10-31-048-23W3 | 11-31-048-23W3 | Blind End | Blind End | Flowline | LASHBURN WASECA (EAST) | CENOVUS ENERGY INC. | Discontinued | Fuel Gas |  |  | 0.422 | 0.422 | [8 empty] | 0 | [5 empty] | SHAPEFILE | N
PL-00019048 | 617127 | Y | 6 | SK PS 00160985 | 2023-07-10 | 617127-111 | 09-34-051-23W3 | 09-34-051-23W3 | Blind End | Blind End | Flowline | CELTIC | CENOVUS ENERGY INC. | Discontinued | Fuel Gas |  |  | 0.065 | 0.065 | [8 empty] | 0 | [5 empty] | SHAPEFILE | N
PL-00019049 | 617130 | Y | 4 | SK PS 00160989 | 2023-07-10 | 617130-021 | 14-27-051-23W3 | 11-27-051-23W3 | Blind End | Blind End | Flowline | CELTIC | CENOVUS ENERGY INC. | Abandoned | Fuel Gas |  |  | 0.331 | 0.331 | [8 empty] | 0 | [5 empty] | SHAPEFILE | N
PL-00019041 | 617011 | Y | 1 | SK PS 00160955 | 2023-07-10 | 617011-001 | 04-21-051-25W3 | 04-21-051-25W3 | Pipeline Segment Connection Below Ground | Pipeline Segment Connection Above Ground | Flowline | TANGLEFLAGS NORTH/HILLMOND | CENOVUS ENERGY INC. | Operating | Fuel Gas |  |  | 0.208 | 0.208 |  |  | 1 |  |  |  |  | 3032 | 3032 | 0 |  |  |  | 0 | SHAPEFILE | N
PL-00019048 | 617127 | Y | 3 | SK PS 00160982 | 2023-07-10 | 617127-107 | 11-34-051-23W3 | 13-34-051-23W3 | Blind End | Blind End | Flowline | CELTIC | CENOVUS ENERGY INC. | Discontinued | Fuel Gas |  |  | 0.313 | 0.313 | [8 empty] | 0 | [5 empty] | SHAPEFILE | N
PL-00019048 | 617127 | Y | 2 | SK PS 00160981 | 2023-07-10 | 617127-106 | 11-34-051-23W3 | 12-34-051-23W3 | Blind End | Blind End | Flowline | CELTIC | CENOVUS ENERGY INC. | Discontinued | Fuel Gas |  |  | 0.281 | 0.281 | [8 empty] | 0 | [5 empty] | SHAPEFILE | N
PL-00019048 | 617127 | Y | 4 | SK PS 00160983 | 2023-07-10 | 617127-108 | 11-34-051-23W3 | 14-34-051-23W3 | Blind End | Blind End | Flowline | CELTIC | CENOVUS ENERGY INC. | Discontinued | Fuel Gas |  |  | 0.314 | 0.314 | [8 empty] | 0 | [5 empty] | SHAPEFILE | N
PL-00019049 | 617130 | Y | 3 | SK PS 00160988 | 2023-07-10 | 617130-005 | 15-33-051-23W3 | 16-33-051-23W3 | Blind End | Blind End | Flowline | CELTIC | CENOVUS ENERGY INC. | Discontinued | Fuel Gas |  |  | 0.358 | 0.358 | [8 empty] | 0 | [5 empty] | SHAPEFILE | N
PL-00019041 | 617011 | Y | 2 | SK PS 00160956 | 2023-07-10 | 617011-077 | 11-09-052-25W3 | 03-16-052-25W3 | Blind End | Blind End | Flowline | TANGLEFLAGS NORTH/HILLMOND | CENOVUS ENERGY INC. | Discontinued | Fuel Gas |  |  | 0.849 | 0.849 | [8 empty] | 0 |  |  |  |  | 0 | SHAPEFILE | N
PL-00019040 | 617002 | Y | 4 | SK PS 00160954 | 2023-07-10 | 617002-089 | 10-07-052-25W3 | 09-07-052-25W3 | Blind End | Blind End | Flowline | TANGLEFLAGS NORTH/HILLMOND | CENOVUS ENERGY INC. | Discontinued | Fuel Gas |  |  | 0.414 | 0.414 | [8 empty] | 0 | [5 empty] | SHAPEFILE | N
PL-00019044 | 617095 | Y | 2 | SK PS 00160971 | 2023-07-10 | 617095-068 | 16-03-049-24W3 | 13-02-049-24W3 | Blind End | Blind End | Flowline | LASHBURN WASECA (EAST) | CENOVUS ENERGY INC. | Discontinued | Fuel Gas |  |  | 0.141 | 0.141 | [8 empty] | 0 | [5 empty] | SHAPEFILE | N
PL-00019040 | 617002 | Y | 3 | SK PS 00160953 | 2023-07-10 | 617002-088 | 15-07-052-25W3 | 10-07-052-25W3 | Blind End | Blind End | Flowline | TANGLEFLAGS NORTH/HILLMOND | CENOVUS ENERGY INC. | Discontinued | Fuel Gas |  |  | 0.407 | 0.407 | [8 empty] | 0 | [5 empty] | SHAPEFILE | N
PL-00019043 | 617094 | Y | 5 | SK PS 00160962 | 2023-07-10 | 617094-027 | 11-17-049-23W3 | 14-17-049-23W3 | Blind End | Blind End | Flowline | LASHBURN WASECA (EAST) | CENOVUS ENERGY INC. | Abandoned | Natural Gas |  |  | 0.195 | 0.195 | [8 empty] | 0 | [5 empty] | SHAPEFILE | N
PL-00019049 | 617130 | Y | 12 | SK PS 00160997 | 2023-07-10 | 617130-101 | 11-22-051-23W3 | 14-22-051-23W3 | Blind End | Blind End | Flowline | CELTIC | CENOVUS ENERGY INC. | Discontinued | Fuel Gas |  |  | 0.453 | 0.453 | [8 empty] | 0 | [5 empty] | SHAPEFILE | N
PL-00019037 |  | N | 1 | SK PS 00160948 | 2023-07-10 |  | 07-23-012-27W3 | 14-15-012-27W3 | Pipeline Segment Connection Above Ground | Pipeline Segment Connection Above Ground | Flowline |  | PINE CLIFF ENERGY LTD. | Operating | Natural Gas |  | Polyethylene | 2.438 | 2.438 | 168 | 15 | 1 | 4710 | N/A |  | 1600 | 1600 | 1380 | 0 | 1.5 | High Density Polyethylene (HDPE) | Extruded Poly | 0 | SHAPEFILE | N
PL-00019043 | 617094 | Y | 2 | SK PS 00160959 | 2023-07-10 | 617094-022 | 04-10-049-24W3 | 14-03-049-24W3 | Blind End | Blind End | Flowline | LASHBURN WASECA (EAST) | CENOVUS ENERGY INC. | Discontinued | Natural Gas |  |  | 0.625 | 0.625 | [8 empty] | 0 | [5 empty] | SHAPEFILE | N
PL-00019043 | 617094 | Y | 8 | SK PS 00160965 | 2023-07-10 | 617094-038 | 02-17-049-23W3 | 07-17-049-23W3 | Blind End | Blind End | Flowline | LASHBURN WASECA (EAST) | CENOVUS ENERGY INC. | Abandoned | Natural Gas |  |  | 0.156 | 0.156 | [8 empty] | 0 | [5 empty] | SHAPEFILE | N
PL-00019042 | 617012 | Y | 1 | SK PS 00160957 | 2023-07-10 | 617012-048 | 04-22-051-25W3 | 05-22-051-25W3 | Blind End | Blind End | Flowline | TANGLEFLAGS CENTRAL | CENOVUS ENERGY INC. | Discontinued | Salt water |  |  | 0.584 | 0.584 | [8 empty] | 0 | [5 empty] | SHAPEFILE | N
PL-00019049 | 617130 | Y | 15 | SK PS 00161000 | 2023-07-10 | 617130-119 | 05-22-051-23W3 | 06-22-051-23W3 | Blind End | Blind End | Flowline | CELTIC | CENOVUS ENERGY INC. | Discontinued | Fuel Gas |  |  | 0.591 | 0.591 | [8 empty] | 0 | [5 empty] | SHAPEFILE | N
PL-00019049 | 617130 | Y | 1 | SK PS 00160986 | 2023-07-10 | 617130-002 | 14-33-051-23W3 | 14-33-051-23W3 | Blind End | Blind End | Flowline | CELTIC | CENOVUS ENERGY INC. | Discontinued | Fuel Gas |  |  | 0.065 | 0.065 | [8 empty] | 0 | [5 empty] | SHAPEFILE | N
PL-00019043 | 617094 | Y | 6 | SK PS 00160963 | 2023-07-10 | 617094-029 | 14-17-049-23W3 | 14-17-049-23W3 | Blind End | Blind End | Flowline | LASHBURN WASECA (EAST) | CENOVUS ENERGY INC. | Abandoned | Natural Gas |  |  | 0.235 | 0.235 | [8 empty] | 0 | [5 empty] | SHAPEFILE | N
PL-00019045 | 617098 | Y | 3 | SK PS 00160975 | 2023-07-10 | 617098-123 | 10-31-048-23W3 | 12-32-048-23W3 | Blind End | Blind End | Flowline | LASHBURN WASECA (EAST) | CENOVUS ENERGY INC. | Discontinued | Fuel Gas |  |  | 1.069 | 1.069 | [8 empty] | 0 | [5 empty] | SHAPEFILE | N
PL-00019043 | 617094 | Y | 11 | SK PS 00160968 | 2023-07-10 | 617094-042 | 10-17-049-23W3 | 10-17-049-23W3 | Blind End | Blind End | Flowline | LASHBURN WASECA (EAST) | CENOVUS ENERGY INC. | Abandoned | Natural Gas |  |  | 0.165 | 0.165 | [8 empty] | 0 | [5 empty] | SHAPEFILE | N
PL-00019040 | 617002 | Y | 1 | SK PS 00160951 | 2023-07-10 | 617002-086 | 05-17-052-25W3 | 16-07-052-25W3 | Blind End | Blind End | Flowline | TANGLEFLAGS NORTH/HILLMOND | CENOVUS ENERGY INC. | Discontinued | Fuel Gas |  |  | 1.607 | 1.607 | [8 empty] | 0 | [5 empty] | SHAPEFILE | N
PL-00019039 |  | N | 1 | SK PS 00160950 | 2023-07-10 |  | 04-30-018-16W3 | 09-25-018-17W3 | Pipeline Segment Connection Above Ground | Pipeline Segment Connection Above Ground | Flowline |  | WHITECAP RESOURCES INC. | Operating | Oil Well Effluent |  | Composite | 0.93 | 0.93 | 90 | 7.5 | 1 | FSLP | 750 |  | 6900 | 4960 | 4960 | 1.05 | 1.5 | Uncoated | Uncoated | 0.5 | SHAPEFILE | N
PL-00019043 | 617094 | Y | 12 | SK PS 00160969 | 2023-07-10 | 617094-043 | 10-17-049-23W3 | 15-17-049-23W3 | Blind End | Blind End | Flowline | LASHBURN WASECA (EAST) | CENOVUS ENERGY INC. | Abandoned | Natural Gas |  |  | 0.254 | 0.254 | [8 empty] | 0 | [5 empty] | SHAPEFILE | N
PL-00019049 | 617130 | Y | 7 | SK PS 00160992 | 2023-07-10 | 617130-078 | 03-34-051-23W3 | 04-34-051-23W3 | Blind End | Blind End | Flowline | CELTIC | CENOVUS ENERGY INC. | Discontinued | Fuel Gas |  |  | 0.379 | 0.379 | [8 empty] | 0 | [5 empty] | SHAPEFILE | N
PL-00019051 | 617152 | Y | 1 | SK PS 00161002 | 2023-07-10 | 617152-019 | 01-13-049-25W3 | 02-13-049-25W3 | Blind End | Blind End | Flowline | LASHBURN WASECA (EAST) | CENOVUS ENERGY INC. | Discontinued | Fuel Gas |  |  | 0.369 | 0.369 | [8 empty] | 0 | [5 empty] | SHAPEFILE | N
PL-00019049 | 617130 | Y | 2 | SK PS 00160987 | 2023-07-10 | 617130-003 | 14-33-051-23W3 | 13-33-051-23W3 | Blind End | Blind End | Flowline | CELTIC | CENOVUS ENERGY INC. | Discontinued | Fuel Gas |  |  | 0.387 | 0.387 | [8 empty] | 0 | [5 empty] | SHAPEFILE | N
PL-00019049 | 617130 | Y | 9 | SK PS 00160994 | 2023-07-10 | 617130-092 | 05-28-051-23W3 | 06-28-051-23W3 | Blind End | Blind End | Flowline | CELTIC | CENOVUS ENERGY INC. | Abandoned | Fuel Gas |  |  | 0.465 | 0.465 | [8 empty] | 0 | [5 empty] | SHAPEFILE | N
PL-00019043 | 617094 | Y | 10 | SK PS 00160967 | 2023-07-10 | 617094-041 | 07-17-049-23W3 | 10-17-049-23W3 | Blind End | Blind End | Flowline | LASHBURN WASECA (EAST) | CENOVUS ENERGY INC. | Abandoned | Natural Gas |  |  | 0.371 | 0.371 | [8 empty] | 0 | [5 empty] | SHAPEFILE | N
PL-00019050 | 617132 | Y | 1 | SK PS 00161001 | 2023-07-10 | 617132-005 | 06-25-051-23W3 | 06-25-051-23W3 | Blind End | Blind End | Flowline | WESTHAZEL | CENOVUS ENERGY INC. | Discontinued | Fuel Gas |  |  | 0.024 | 0.024 | [8 empty] | 0 | [5 empty] | SHAPEFILE | N
PL-00019043 | 617094 | Y | 1 | SK PS 00160958 | 2023-07-10 | 617094-019 | 02-17-049-23W3 | 02-17-049-23W3 | Blind End | Blind End | Flowline | LASHBURN WASECA (EAST) | CENOVUS ENERGY INC. | Abandoned | Natural Gas |  |  | 0.082 | 0.082 | [8 empty] | 0 | [5 empty] | SHAPEFILE | N
PL-00019049 | 617130 | Y | 5 | SK PS 00160990 | 2023-07-10 | 617130-045 | 09-15-051-23W3 | 09-15-051-23W3 | Blind End | Blind End | Flowline | CELTIC | CENOVUS ENERGY INC. | Discontinued | Fuel Gas |  |  | 0.021 | 0.021 | [8 empty] | 0 | [5 empty] | SHAPEFILE | N
PL-00019048 | 617127 | Y | 5 | SK PS 00160984 | 2023-07-10 | 617127-109 | 11-34-051-23W3 | 11-34-051-23W3 | Blind End | Blind End | Flowline | CELTIC | CENOVUS ENERGY INC. | Discontinued | Fuel Gas |  |  | 0.241 | 0.241 | [8 empty] | 0 | [5 empty] | SHAPEFILE | N
PL-00019043 | 617094 | Y | 3 | SK PS 00160960 | 2023-07-10 | 617094-023 | 03-17-049-23W3 | 06-17-049-23W3 | Blind End | Blind End | Flowline | LASHBURN WASECA (EAST) | CENOVUS ENERGY INC. | Abandoned | Natural Gas |  |  | 0.306 | 0.306 | [8 empty] | 0 | [5 empty] | SHAPEFILE | N
PL-00019046 | 617107 | Y | 1 | SK PS 00160978 | 2023-07-10 | 617107-090 | 03-36-049-27W3 | 03-36-049-27W3 | Blind End | Blind End | Flowline | ABERFELDY HORIZONTALS | CENOVUS ENERGY INC. | Abandoned | Fuel Gas |  |  | 0.043 | 0.043 | [8 empty] | 0 | [5 empty] | SHAPEFILE | N
PL-00019049 | 617130 | Y | 6 | SK PS 00160991 | 2023-07-10 | 617130-046 | 05-23-051-23W3 | 05-23-051-23W3 | Blind End | Blind End | Flowline | CELTIC | CENOVUS ENERGY INC. | Discontinued | Fuel Gas |  |  | 0.027 | 0.027 | [8 empty] | 0 | [5 empty] | SHAPEFILE | N
PL-00019045 | 617098 | Y | 4 | SK PS 00160976 | 2023-07-10 | 617098-125 | 12-32-048-23W3 | 05-32-048-23W3 | Blind End | Blind End | Flowline | LASHBURN WASECA (EAST) | CENOVUS ENERGY INC. | Discontinued | Fuel Gas |  |  | 0.511 | 0.511 | [8 empty] | 0 | [5 empty] | SHAPEFILE | N
PL-00019049 | 617130 | Y | 10 | SK PS 00160995 | 2023-07-10 | 617130-096 | 12-28-051-23W3 | 04-28-051-23W3 | Blind End | Blind End | Flowline | CELTIC | CENOVUS ENERGY INC. | Discontinued | Fuel Gas |  |  | 0.84 | 0.84 | [8 empty] | 0 | [5 empty] | SHAPEFILE | N
PL-00019049 | 617130 | Y | 11 | SK PS 00160996 | 2023-07-10 | 617130-097 | 10-22-051-23W3 | 09-22-051-23W3 | Blind End | Blind End | Flowline | CELTIC | CENOVUS ENERGY INC. | Discontinued | Fuel Gas |  |  | 0.49 | 0.49 | [8 empty] | 0 | [5 empty] | SHAPEFILE | N
PL-00019049 | 617130 | Y | 8 | SK PS 00160993 | 2023-07-10 | 617130-091 | 07-28-051-23W3 | 08-28-051-23W3 | Blind End | Blind End | Flowline | CELTIC | CENOVUS ENERGY INC. | Abandoned | Fuel Gas |  |  | 0.341 | 0.341 | [8 empty] | 0 | [5 empty] | SHAPEFILE | N
PL-00019043 | 617094 | Y | 9 | SK PS 00160966 | 2023-07-10 | 617094-039 | 07-17-049-23W3 | 07-17-049-23W3 | Blind End | Blind End | Flowline | LASHBURN WASECA (EAST) | CENOVUS ENERGY INC. | Abandoned | Natural Gas |  |  | 0.247 | 0.247 | [8 empty] | 0 | [5 empty] | SHAPEFILE | N
PL-00019045 | 617098 | Y | 1 | SK PS 00160973 | 2023-07-10 | 617098-121 | 15-31-048-23W3 | 10-31-048-23W3 | Blind End | Blind End | Flowline | LASHBURN WASECA (EAST) | CENOVUS ENERGY INC. | Discontinued | Fuel Gas |  |  | 0.443 | 0.443 | [8 empty] | 0 | [5 empty] | SHAPEFILE | N
PL-00019038 | 617182 | Y | 1 | SK PS 00160949 | 2023-07-10 | 617182-041 | 01-33-048-27W3 | 01-33-048-27W3 | Blind End | Blind End | Flowline | ABERFELDY HORIZONTALS | CENOVUS ENERGY INC. | Abandoned | Fuel Gas |  |  | 0.252 | 0.252 | [8 empty] | 0 | [5 empty] | SHAPEFILE | N
PL-00019036 | 3-27-5-7-2 (well site) to 15-22-5-7-2 (tie-in) to 16-22-5-7-2 (tie-in) | N | 2 | SK PS 00160947 | 2023-07-07 | 15-22 to 16-22-5-7 W2 | 15-22-005-07W2 | 16-22-005-07W2 | Well | Well | Flowline | 3-27-5-7-2 (well site) to 15-22-5-7-2 (tie-in) to 16-22-5-7-2 (tie-in) | ALDON OILS LTD. | Operating | Oil Well Effluent |  | Composite | 0.509 | 0.509 | 124 | 12.5 | 1 | FPLP | 301 |  | 5172.4 | 5172.4 | 4960 | 40.18 | 1.5 | Uncoated | Uncoated | 8.1 | SHAPEFILE | N
PL-00019034 | 170244 | Y | 1 | SK PS 00160944 | 2023-07-07 | 1 | 16-16-048-19W3 | 04-33-048-19W3 | Injection/Disposal Facility | Pipeline Segment Connection Below Ground | Flowline |  | CENOVUS ENERGY INC. | Abandoned | Fuel Gas |  | Polyethylene | 5.326 | 5.326 | 88.9 | [5 empty] | 0 |  | 700 |  |  |  |  | 0 | SHAPEFILE | N
PL-00019036 | 3-27-5-7-2 (well site) to 15-22-5-7-2 (tie-in) to 16-22-5-7-2 (tie-in) | N | 1 | SK PS 00160946 | 2023-07-07 | 3-27 to 15-22-5-7 W2 | 03-27-005-07W2 | 15-22-005-07W2 | Well | Well | Flowline | 3-27-5-7-2 (well site) to 15-22-5-7-2 (tie-in) to 16-22-5-7-2 (tie-in) | ALDON OILS LTD. | Operating | Oil Well Effluent |  | Composite | 0.568 | 0.568 | 124 | 12.5 | 1 | FPLP | 301 |  | 5172.4 | 5172.4 | 4960 | 40.18 | 1.5 | Uncoated | Uncoated | 8.1 | SHAPEFILE | N
PL-00019035 | 121608 | Y | 1 | SK PS 00160945 | 2023-07-07 | 1 | 16-22-048-19W3 | 13-22-048-19W3 | Pipeline Segment Connection Below Ground | Pipeline Segment Connection Below Ground | Flowline |  | CENOVUS ENERGY INC. | Abandoned | Fuel Gas |  | Polyethylene | 1.048 | 1.048 | [8 empty] | 700 |  |  |  |  | 0 | SHAPEFILE | N
PL-00018991 |  | N | 2 | SK PS 00160942 | 2023-07-06 |  | 02-14-007-09W2 | 13-12-007-09W2 | Pipeline Segment Connection Below Ground | Pipeline Segment Connection Below Ground | Flowline | 11-15-007-09W2M MWB OE Flowline | WHITECAP RESOURCES INC. | Operating | Oil Well Effluent |  | Fibreglass | 0.678 | 0.678 | 80 | 2.8 | 1 | STAR | 1000 |  | 4968 | 4960 | 4960 | 49.6 | 1.5 | Uncoated | Uncoated | 10 | SHAPEFILE | N
PL-00019030 | Hastings Flowline Project | N | 4 | SK PS 00160938 | 2023-07-06 | 3-3 Header to 14-34-3-33 W1 Battery - Test Line | 03-03-004-33W1 | 14-34-003-33W1 | Oil Satellite | Multi Well Battery | Flowline | Hastings Flowline Project | SPECTRUM RESOURCE GROUP INC. | Operating | Oil Well Effluent |  | Fibreglass | 0.286 | 0.286 | 81.2 | 2.5 | 1 | STAR | 1000 |  | 4968 | 4968 | 1379 | 0.06 | 2 | Uncoated | Uncoated | 0.04 | SHAPEFILE | N
PL-00019032 | 247066 | Y | 1 | SK PS 00160941 | 2023-07-06 | 247066-1 | 15-08-004-05W2 | 16-20-004-05W2 | Blind End | Blind End | Pipeline |  | STEEL REEF INFRASTRUCTURE CORP. | Abandoned | Sour Natural Gas |  | Steel | 3.225 | 3.225 |  |  | 1 | [5 empty] | 1000 | [5 empty] | SHAPEFILE | N
PL-00019030 | Hastings Flowline Project | N | 2 | SK PS 00160936 | 2023-07-06 | 4-3 to 3-3-4-33 W1 Header | 04-03-004-33W1 | 03-03-004-33W1 | Well | Oil Satellite | Flowline | Hastings Flowline Project | SPECTRUM RESOURCE GROUP INC. | Operating | Oil Well Effluent |  | Fibreglass | 0.407 | 0.407 | 81.2 | 2.5 | 1 | STAR | 1000 |  | 4968 | 4968 | 1379 | 0.06 | 2 | Uncoated | Uncoated | 0.04 | SHAPEFILE | N
PL-00019033 | S Eureka 6-12 to 10-11-31-22 W3 | Y | 1 | SK PS 00160943 | 2023-07-06 | SK155203-1 | 06-12-031-22W3 | 10-11-031-22W3 | Well | Pipeline Segment Connection Above Ground | Flowline |  | BAYTEX ENERGY LTD. | Operating | Oil Well Effluent |  | Steel | 1.178 | 1.178 | [8 empty] | 1965 | [5 empty] | SHAPEFILE | N
PL-00019030 | Hastings Flowline Project | N | 3 | SK PS 00160937 | 2023-07-06 | 8-3 to 3-3-4-33 W1 Header | 08-03-004-33W1 | 03-03-004-33W1 | Well | Oil Satellite | Flowline | Hastings Flowline Project | SPECTRUM RESOURCE GROUP INC. | Operating | Oil Well Effluent |  | Fibreglass | 1.069 | 1.069 | 81.2 | 2.5 | 1 | STAR | 1000 |  | 4968 | 4968 | 1379 | 0.06 | 2 | Uncoated | Uncoated | 0.04 | SHAPEFILE | N
PL-00019031 | 2C4-2-3A2-3-4-33 W1 to 8-3-4-33 W1 | N | 1 | SK PS 00160940 | 2023-07-06 | 2C4-2-3A3-3-4-33 W1 to 8-3-4-33 W1 | 04-02-004-33W1 | 08-03-004-33W1 | Well | Pipeline Segment Connection Below Ground | Flowline | 2C4-2-3A2-3-4-33 W1 to 8-3-4-33 W1 Flowline | SPECTRUM RESOURCE GROUP INC. | Operating | Oil Well Effluent |  | Fibreglass | 0.346 | 0.346 | 81.2 | 2.5 | 1 | STAR | 1000 |  | 4968 | 4968 | 1379 | 0.06 | 2 | Uncoated | Uncoated | 0.04 | SHAPEFILE | N
PL-00019030 | Hastings Flowline Project | N | 5 | SK PS 00160939 | 2023-07-06 | 3-3 Header to 14-34-3-33 W1 Battery - Group Line | 03-03-004-33W1 | 14-34-003-33W1 | Oil Satellite | Multi Well Battery | Flowline | Hastings Flowline Project | SPECTRUM RESOURCE GROUP INC. | Operating | Oil Well Effluent |  | Fibreglass | 0.286 | 0.286 | 105.8 | 3.2 | 1 | STAR | 1000 |  | 4968 | 4968 | 1379 | 0.06 | 2 | Uncoated | Uncoated | 0.04 | SHAPEFILE | N
PL-00019030 | Hastings Flowline Project | N | 1 | SK PS 00160935 | 2023-07-06 | 4A1-4 to 3-3-4-33 W1 Header | 01-04-004-33W1 | 03-03-004-33W1 | Well | Oil Satellite | Flowline | Hastings Flowline Project | SPECTRUM RESOURCE GROUP INC. | Operating | Oil Well Effluent |  | Fibreglass | 0.732 | 0.732 | 81.2 | 2.5 | 1 | STAR | 1000 |  | 4968 | 4968 | 1379 | 0.06 | 2 | Uncoated | Uncoated | 0.04 | SHAPEFILE | N
PL-00019003 | Ramarro EOG Southwest | Y | 28 | SK PS 00160808 | 2023-07-05 | 143359-002 | 14-08-015-26W3 | 14-08-015-26W3 | Well | Pipeline Segment Connection Above Ground | Flowline |  | CANADIAN NATURAL RESOURCES LIMITED | Operating | Natural Gas |  |  | 0.031 | 0.031 | [8 empty] | 1750 |  |  |  |  | 0 | SHAPEFILE | N
PL-00019003 | Ramarro EOG Southwest | Y | 48 | SK PS 00160828 | 2023-07-05 | 161389-001 | 14-26-019-29W3 | 06-26-019-29W3 | Blind End | Blind End | Flowline |  | CANADIAN NATURAL RESOURCES LIMITED | Abandoned | Natural Gas |  |  | 0.977 | 0.977 | [8 empty] | 0 |  |  |  |  | 0 | SHAPEFILE | N
PL-00019003 | Ramarro EOG Southwest | Y | 82 | SK PS 00160862 | 2023-07-05 | 194755-001 | 10-30-017-27W3 | 11-30-017-27W3 | Blind End | Blind End | Flowline |  | CANADIAN NATURAL RESOURCES LIMITED | Abandoned | Natural Gas |  |  | 0.339 | 0.339 | [8 empty] | 0 |  |  |  |  | 0 | SHAPEFILE | N
PL-00019003 | Ramarro EOG Southwest | Y | 1 | SK PS 00160781 | 2023-07-05 | 145289-001 | 05-29-017-27W3 | 05-29-017-27W3 | Blind End | Blind End | Flowline |  | CANADIAN NATURAL RESOURCES LIMITED | Abandoned | Natural Gas |  |  | 0.045 | 0.045 | [8 empty] | 0 |  |  |  |  | 0 | SHAPEFILE | N
PL-00019019 |  | N | 1 | SK PS 00160913 | 2023-07-05 |  | 16-12-004-34W1 | 08-12-004-34W1 | Well | Pipeline Segment Connection Below Ground | Flowline |  | WEST LAKE ENERGY CORP. | Operating | Oil Well Effluent |  | Fibreglass | 1.152 | 1.152 | 81.2 | 2.5 | 1 | STAR | 1000 |  | 5512 | 5512 | 5361.36 | 55.12 | 1.5 | Uncoated | Uncoated | 10 | SHAPEFILE | N
PL-00019013 | 1 | Y | 3 | SK PS 00160885 | 2023-07-05 |  | 10-05-056-25W3 | 04-05-056-25W3 | Pipeline Segment Connection Below Ground | Pipeline Segment Connection Below Ground | Flowline |  | ALTAGAS LTD. | Cancelled - Duplicate Licences | Natural Gas |  |  | 0.79 | 0.79 | [14 empty] | SYSGEN | N
PL-00019003 | Ramarro EOG Southwest | Y | 91 | SK PS 00160871 | 2023-07-05 | 242710-001 | 08-08-019-29W3 | 16-08-019-29W3 | Blind End | Blind End | Flowline |  | CANADIAN NATURAL RESOURCES LIMITED | Abandoned | Natural Gas |  |  | 0.799 | 0.799 | [8 empty] | 0 |  |  |  |  | 0 | SHAPEFILE | N
PL-00019020 | 1 | Y | 2 | SK PS 00160915 | 2023-07-05 | 1 | 11-17-055-25W3 | 10-17-055-25W3 | Pipeline Segment Connection Below Ground | Pipeline Segment Connection Below Ground | Flowline |  | ALTAGAS LTD. | Cancelled - Duplicate Licences | Natural Gas |  |  | 0.099 | 0.099 | [14 empty] | SYSGEN | N
PL-00019003 | Ramarro EOG Southwest | Y | 51 | SK PS 00160831 | 2023-07-05 | 161421-001 | 14-08-019-28W3 | 06-08-019-28W3 | Blind End | Blind End | Flowline |  | CANADIAN NATURAL RESOURCES LIMITED | Abandoned | Natural Gas |  |  | 1.013 | 1.013 | [8 empty] | 0 |  |  |  |  | 0 | SHAPEFILE | N
PL-00019003 | Ramarro EOG Southwest | Y | 87 | SK PS 00160867 | 2023-07-05 | 194763-001 | 06-28-017-27W3 | 08-29-017-27W3 | Blind End | Blind End | Flowline |  | CANADIAN NATURAL RESOURCES LIMITED | Abandoned | Natural Gas |  |  | 0.833 | 0.833 | [8 empty] | 0 |  |  |  |  | 0 | SHAPEFILE | N
PL-00019003 | Ramarro EOG Southwest | Y | 16 | SK PS 00160796 | 2023-07-05 | 143253-900 | 06-30-017-27W3 | 08-30-017-27W3 | Blind End | Blind End | Flowline |  | CANADIAN NATURAL RESOURCES LIMITED | Abandoned | Natural Gas |  |  | 0.854 | 0.854 | [8 empty] | 0 |  |  |  |  | 0 | SHAPEFILE | N
PL-00019003 | Ramarro EOG Southwest | Y | 49 | SK PS 00160829 | 2023-07-05 | 161419-001 | 06-08-019-28W3 | 11-12-019-29W3 | Blind End | Blind End | Flowline |  | CANADIAN NATURAL RESOURCES LIMITED | Abandoned | Natural Gas |  |  | 3.499 | 3.499 | [8 empty] | 0 |  |  |  |  | 0 | SHAPEFILE | N
PL-00019003 | Ramarro EOG Southwest | Y | 61 | SK PS 00160841 | 2023-07-05 | 180618-001 | 10-08-016-27W3 | 07-08-016-27W3 | Well | Pipeline Segment Connection Below Ground | Flowline |  | CANADIAN NATURAL RESOURCES LIMITED | Operating | Natural Gas |  |  | 0.477 | 0.477 | [8 empty] | 1750 |  |  |  |  | 0 | SHAPEFILE | N
PL-00019003 | Ramarro EOG Southwest | Y | 88 | SK PS 00160868 | 2023-07-05 | 194764-001 | 08-28-017-27W3 | 06-28-017-27W3 | Blind End | Blind End | Flowline |  | CANADIAN NATURAL RESOURCES LIMITED | Abandoned | Natural Gas |  |  | 0.804 | 0.804 | [8 empty] | 0 |  |  |  |  | 0 | SHAPEFILE | N
PL-00019006 | 1 | N | 1 | SK PS 00160876 | 2023-07-05 | 1 | 12-07-006-06W2 | 12-13-006-07W2 | Pipeline Segment Connection Above Ground | Pipeline Segment Connection Above Ground | Pipeline | 12-7-6-6W2 to 12-13-6-7W2 | WHITECAP RESOURCES INC. | Operating | Oil Well Effluent |  | Fibreglass | 2.9 | 2.9 | 159.3 | 4.3 | 1 | STAR | 800 |  | 3974.4 | 3974.4 | 3974.4 | 39.74 | 1.5 | Uncoated | Uncoated | 10 | SHAPEFILE | N
PL-00019003 | Ramarro EOG Southwest | Y | 21 | SK PS 00160801 | 2023-07-05 | 143254-001 | 14-30-017-27W3 | 06-30-017-27W3 | Blind End | Blind End | Flowline |  | CANADIAN NATURAL RESOURCES LIMITED | Abandoned | Natural Gas |  |  | 0.912 | 0.912 | [8 empty] | 0 |  |  |  |  | 0 | SHAPEFILE | N
PL-00019003 | Ramarro EOG Southwest | Y | 90 | SK PS 00160870 | 2023-07-05 | 194766-001 | 08-29-017-27W3 | 06-29-017-27W3 | Blind End | Blind End | Flowline |  | CANADIAN NATURAL RESOURCES LIMITED | Abandoned | Natural Gas |  |  | 0.876 | 0.876 | [8 empty] | 0 |  |  |  |  | 0 | SHAPEFILE | N
PL-00019013 | 1 | Y | 5 | SK PS 00160887 | 2023-07-05 |  | 03-05-056-25W3 | 11-32-055-25W3 | Pipeline Segment Connection Below Ground | Pipeline Segment Connection Below Ground | Flowline |  | ALTAGAS LTD. | Cancelled - Duplicate Licences | Natural Gas |  |  | 0.467 | 0.467 | [14 empty] | SYSGEN | N
PL-00019013 | 1 | Y | 7 | SK PS 00160889 | 2023-07-05 |  | 11-32-055-25W3 | 12-32-055-25W3 | Pipeline Segment Connection Below Ground | Pipeline Segment Connection Below Ground | Flowline |  | ALTAGAS LTD. | Cancelled - Duplicate Licences | Natural Gas |  |  | 0.295 | 0.295 | [14 empty] | SYSGEN | N
PL-00019003 | Ramarro EOG Southwest | Y | 72 | SK PS 00160852 | 2023-07-05 | 194745-001 | 02-28-017-27W3 | 07-28-017-27W3 | Blind End | Blind End | Flowline |  | CANADIAN NATURAL RESOURCES LIMITED | Abandoned | Natural Gas |  |  | 0.299 | 0.299 | [8 empty] | 0 |  |  |  |  | 0 | SHAPEFILE | N
PL-00019003 | Ramarro EOG Southwest | Y | 36 | SK PS 00160816 | 2023-07-05 | 143411-001 | 06-26-013-27W3 | 07-26-013-27W3 | Well | Pipeline Segment Connection Below Ground | Flowline |  | CANADIAN NATURAL RESOURCES LIMITED | Operating | Natural Gas |  |  | 0.373 | 0.373 | [8 empty] | 1750 |  |  |  |  | 0 | SHAPEFILE | N
PL-00019003 | Ramarro EOG Southwest | Y | 4 | SK PS 00160784 | 2023-07-05 | 117430-001 | 10-08-015-26W3 | 15-08-015-26W3 | Well | Pipeline Segment Connection Below Ground | Flowline |  | CANADIAN NATURAL RESOURCES LIMITED | Operating | Natural Gas |  |  | 0.074 | 0.074 | [8 empty] | 1750 |  |  |  |  | 0 | SHAPEFILE | N
PL-00019003 | Ramarro EOG Southwest | Y | 3 | SK PS 00160783 | 2023-07-05 | 117429-001 | 02-08-015-26W3 | 08-08-015-26W3 | Well | Pipeline Segment Connection Below Ground | Flowline |  | CANADIAN NATURAL RESOURCES LIMITED | Operating | Natural Gas |  |  | 0.579 | 0.579 | [8 empty] | 1750 |  |  |  |  | 0 | SHAPEFILE | N
PL-00019021 | 1 | Y | 2 | SK PS 00160920 | 2023-07-05 | 1 | 11-08-055-25W3 | 10-08-055-25W3 | Pipeline Segment Connection Below Ground | Pipeline Segment Connection Below Ground | Flowline |  | ALTAGAS LTD. | Cancelled - Duplicate Licences | Natural Gas |  |  | 0.09 | 0.09 | [14 empty] | SYSGEN | N
PL-00019003 | Ramarro EOG Southwest | Y | 77 | SK PS 00160857 | 2023-07-05 | 194750-001 | 04-29-017-27W3 | 05-29-017-27W3 | Blind End | Blind End | Flowline |  | CANADIAN NATURAL RESOURCES LIMITED | Abandoned | Natural Gas |  |  | 0.346 | 0.346 | [8 empty] | 0 |  |  |  |  | 0 | SHAPEFILE | N
PL-00019003 | Ramarro EOG Southwest | Y | 12 | SK PS 00160792 | 2023-07-05 | 143246-001 | 14-25-018-28W3 | 06-25-018-28W3 | Blind End | Blind End | Flowline |  | CANADIAN NATURAL RESOURCES LIMITED | Abandoned | Natural Gas |  |  | 1.002 | 1.002 | [8 empty] | 0 |  |  |  |  | 0 | SHAPEFILE | N
PL-00019005 | 1 | Y | 3 | SK PS 00160875 | 2023-07-05 |  | 02-31-055-25W3 | 07-25-055-26W3 | Pipeline Segment Connection Below Ground | Compressor Station | Flowline |  | ALTAGAS LTD. | Cancelled - Duplicate Licences | Natural Gas |  |  | 2.234 | 2.234 | [14 empty] | SYSGEN | N
PL-00019003 | Ramarro EOG Southwest | Y | 86 | SK PS 00160866 | 2023-07-05 | 194762-001 | 06-29-017-27W3 | 05-29-017-27W3 | Blind End | Blind End | Flowline |  | CANADIAN NATURAL RESOURCES LIMITED | Abandoned | Natural Gas |  |  | 0.655 | 0.655 | [8 empty] | 0 |  |  |  |  | 0 | SHAPEFILE | N
PL-00019013 | 1 | Y | 1 | SK PS 00160883 | 2023-07-05 |  | 11-05-056-25W3 | 10-05-056-25W3 | Well | Pipeline Segment Connection Below Ground | Flowline |  | ALTAGAS LTD. | Cancelled - Duplicate Licences | Natural Gas |  |  | 0.388 | 0.388 | [14 empty] | SYSGEN | N
PL-00019018 | 1 | Y | 4 | SK PS 00160911 | 2023-07-05 | 1 | 11-20-055-25W3 | 06-30-055-25W3 | Pipeline Segment Connection Below Ground | Pipeline Segment Connection Below Ground | Flowline |  | ALTAGAS LTD. | Cancelled - Duplicate Licences | Natural Gas |  |  | 2.096 | 2.096 | [14 empty] | SYSGEN | N
PL-00019003 | Ramarro EOG Southwest | Y | 15 | SK PS 00160795 | 2023-07-05 | 143247-001 | 08-08-018-27W3 | 06-08-018-27W3 | Blind End | Blind End | Flowline |  | CANADIAN NATURAL RESOURCES LIMITED | Abandoned | Natural Gas |  |  | 1.014 | 1.014 | [8 empty] | 0 |  |  |  |  | 0 | SHAPEFILE | N
PL-00018465 |  | N | 3 | SK PS 00160933 | 2023-07-05 |  | 16-08-004-01W2 | 05-03-004-01W2 | Well | Well | Flowline |  | WEST LAKE ENERGY CORP. | Operating | Oil Well Effluent |  | Fibreglass | 3.385 | 3.385 | 160 | 2.5 | 1 | STAR | 1000 |  | 5512 | 5512 | 5394.46 | 55.12 | 1.5 | Uncoated | Uncoated | 10 | SHAPEFILE | N
PL-00019003 | Ramarro EOG Southwest | Y | 75 | SK PS 00160855 | 2023-07-05 | 194748-001 | 02-29-017-27W3 | 07-29-017-27W3 | Blind End | Blind End | Flowline |  | CANADIAN NATURAL RESOURCES LIMITED | Abandoned | Natural Gas |  |  | 0.31 | 0.31 | [8 empty] | 0 |  |  |  |  | 0 | SHAPEFILE | N
PL-00019003 | Ramarro EOG Southwest | Y | 46 | SK PS 00160826 | 2023-07-05 | 161387-001 | 06-26-019-29W3 | 10-23-019-29W3 | Blind End | Blind End | Flowline |  | CANADIAN NATURAL RESOURCES LIMITED | Abandoned | Natural Gas |  |  | 1.279 | 1.279 | [8 empty] | 0 |  |  |  |  | 0 | SHAPEFILE | N
PL-00019013 | 1 | Y | 6 | SK PS 00160888 | 2023-07-05 |  | 11-32-055-25W3 | 11-32-055-25W3 | Pipeline Segment Connection Below Ground | Pipeline Segment Connection Below Ground | Flowline |  | ALTAGAS LTD. | Cancelled - Duplicate Licences | Natural Gas |  |  | 0.286 | 0.286 | [14 empty] | SYSGEN | N
PL-00019013 | 1 | Y | 14 | SK PS 00160896 | 2023-07-05 |  | 07-31-055-25W3 | 07-31-055-25W3 | Pipeline Segment Connection Below Ground | Pipeline Segment Connection Below Ground | Flowline |  | ALTAGAS LTD. | Cancelled - Duplicate Licences | Natural Gas |  |  | 0.026 | 0.026 | [14 empty] | SYSGEN | N
PL-00019003 | Ramarro EOG Southwest | Y | 20 | SK PS 00160800 | 2023-07-05 | 143253-002 | 08-30-017-27W3 | 08-30-017-27W3 | Blind End | Blind End | Flowline |  | CANADIAN NATURAL RESOURCES LIMITED | Abandoned | Natural Gas |  |  | 0.038 | 0.038 | [8 empty] | 0 |  |  |  |  | 0 | SHAPEFILE | N
PL-00019021 | 1 | Y | 4 | SK PS 00160922 | 2023-07-05 | 1 | 11-08-055-25W3 | 03-17-055-25W3 | Pipeline Segment Connection Below Ground | Pipeline Segment Connection Below Ground | Flowline |  | ALTAGAS LTD. | Cancelled - Duplicate Licences | Natural Gas |  |  | 0.673 | 0.673 | [14 empty] | SYSGEN | N
PL-00019025 | 1 | Y | 1 | SK PS 00160927 | 2023-07-05 | 1 | 11-16-055-25W3 | 11-16-055-25W3 | Well | Pipeline Segment Connection Below Ground | Flowline |  | ALTAGAS LTD. | Cancelled - Duplicate Licences | Natural Gas |  |  | 0.094 | 0.094 | [14 empty] | SYSGEN | N
PL-00019004 | 1 | Y | 1 | SK PS 00160872 | 2023-07-05 | 1 | 10-36-055-26W3 | 06-25-055-26W3 | Well | Compressor Station | Flowline |  | ALTAGAS LTD. | Abandoned | Natural Gas |  |  | 1.919 | 1.919 | [14 empty] | SYSGEN | N
PL-00019007 |  | N | 1 | SK PS 00160877 | 2023-07-05 |  | 16-30-029-27W3 | 03-30-029-27W3 | Multi Well Battery | Pipeline Segment Connection Above Ground | Flowline |  | NOVUS ENERGY INC. | Operating | Natural Gas |  | Steel | 1.594 | 1.594 | 114.3 | 4 | 1 | Z245.1 | 359 | II | 12563.43 | 12563.43 | 4960 | 0 | 1.2 | Uncoated | Extruded Poly | 0 | SHAPEFILE | N
PL-00019003 | Ramarro EOG Southwest | Y | 6 | SK PS 00160786 | 2023-07-05 | 142685-001 | 06-08-019-29W3 | 15-08-019-29W3 | Blind End | Blind End | Flowline |  | CANADIAN NATURAL RESOURCES LIMITED | Abandoned | Natural Gas |  |  | 0.886 | 0.886 | [8 empty] | 0 |  |  |  |  | 0 | SHAPEFILE | N
PL-00019024 | 1 | Y | 1 | SK PS 00160926 | 2023-07-05 | 1 | 06-21-055-25W3 | 10-21-055-25W3 | Well | Pipeline Segment Connection Below Ground | Flowline |  | ALTAGAS LTD. | Abandoned | Natural Gas |  |  | 0.35 | 0.35 | [14 empty] | SYSGEN | N
PL-00019003 | Ramarro EOG Southwest | Y | 8 | SK PS 00160788 | 2023-07-05 | 143245-001 | 08-27-018-28W3 | 14-32-017-27W3 | Blind End | Blind End | Flowline |  | CANADIAN NATURAL RESOURCES LIMITED | Abandoned | Natural Gas |  |  | 10.894 | 10.894 | [8 empty] | 0 |  |  |  |  | 0 | SHAPEFILE | N
PL-00019003 | Ramarro EOG Southwest | Y | 13 | SK PS 00160793 | 2023-07-05 | 143246-901 | 08-35-018-28W3 | 06-36-018-28W3 | Blind End | Blind End | Flowline |  | CANADIAN NATURAL RESOURCES LIMITED | Abandoned | Natural Gas |  |  | 0.712 | 0.712 | [8 empty] | 0 |  |  |  |  | 0 | SHAPEFILE | N
PL-00019003 | Ramarro EOG Southwest | Y | 60 | SK PS 00160840 | 2023-07-05 | 180571-001 | 04-08-016-27W3 | 06-08-016-27W3 | Well | Pipeline Segment Connection Below Ground | Flowline |  | CANADIAN NATURAL RESOURCES LIMITED | Operating | Natural Gas |  |  | 0.376 | 0.376 | [8 empty] | 1750 |  |  |  |  | 0 | SHAPEFILE | N
PL-00019003 | Ramarro EOG Southwest | Y | 69 | SK PS 00160849 | 2023-07-05 | 194728-001 | 10-08-018-27W3 | 07-08-018-27W3 | Blind End | Blind End | Flowline |  | CANADIAN NATURAL RESOURCES LIMITED | Abandoned | Natural Gas |  |  | 0.442 | 0.442 | [8 empty] | 0 |  |  |  |  | 0 | SHAPEFILE | N
PL-00019003 | Ramarro EOG Southwest | Y | 52 | SK PS 00160832 | 2023-07-05 | 180111-001 | 10-26-013-26W3 | 06-26-013-26W3 | Well | Pipeline Segment Connection Below Ground | Flowline |  | CANADIAN NATURAL RESOURCES LIMITED | Operating | Natural Gas |  |  | 0.748 | 0.748 | [8 empty] | 1379 |  |  |  |  | 0 | SHAPEFILE | N
PL-00012731 | Lone Rock OE | Y | 330 | SK PS 00160901 | 2023-07-05 | 104591-001 | 13-02-047-27W3 | 05-11-047-27W3 | Pipeline Segment Connection Above Ground | Pipeline Segment Connection Above Ground | Flowline | Lone Rock OE | CANADIAN NATURAL RESOURCES LIMITED | Operating | Oil Well Effluent |  |  | 0.712 | 0.712 | [8 empty] | 9930 |  |  |  |  | 0 | SHAPEFILE | N
PL-00019003 | Ramarro EOG Southwest | Y | 55 | SK PS 00160835 | 2023-07-05 | 180143-001 | 12-26-013-26W3 | 05-26-013-26W3 | Well | Pipeline Segment Connection Below Ground | Flowline |  | CANADIAN NATURAL RESOURCES LIMITED | Operating | Natural Gas |  |  | 0.702 | 0.702 | [8 empty] | 1379 |  |  |  |  | 0 | SHAPEFILE | N
PL-00019003 | Ramarro EOG Southwest | Y | 44 | SK PS 00160824 | 2023-07-05 | 161323-001 | 14-08-019-29W3 | 16-08-019-29W3 | Blind End | Blind End | Flowline |  | CANADIAN NATURAL RESOURCES LIMITED | Abandoned | Natural Gas |  |  | 1.003 | 1.003 | [8 empty] | 0 |  |  |  |  | 0 | SHAPEFILE | N
PL-00019013 | 1 | Y | 11 | SK PS 00160893 | 2023-07-05 |  | 01-31-055-25W3 | 08-31-055-25W3 | Pipeline Segment Connection Below Ground | Pipeline Segment Connection Below Ground | Flowline |  | ALTAGAS LTD. | Cancelled - Duplicate Licences | Natural Gas |  |  | 0.096 | 0.096 | [14 empty] | SYSGEN | N
PL-00019003 | Ramarro EOG Southwest | Y | 11 | SK PS 00160791 | 2023-07-05 | 143245-004 | 14-32-017-27W3 | 16-32-017-27W3 | Blind End | Blind End | Flowline |  | CANADIAN NATURAL RESOURCES LIMITED | Abandoned | Natural Gas |  |  | 0.836 | 0.836 | [8 empty] | 0 |  |  |  |  | 0 | SHAPEFILE | N
PL-00019003 | Ramarro EOG Southwest | Y | 17 | SK PS 00160797 | 2023-07-05 | 143253-902 | 14-26-017-28W3 | 06-26-017-28W3 | Blind End | Blind End | Flowline |  | CANADIAN NATURAL RESOURCES LIMITED | Abandoned | Natural Gas |  |  | 0.93 | 0.93 | [8 empty] | 0 |  |  |  |  | 0 | SHAPEFILE | N
PL-00019002 | 1 | Y | 2 | SK PS 00160780 | 2023-07-05 | 1 | 02-25-055-26W3 | 02-25-055-26W3 | Pipeline Segment Connection Below Ground | Compressor Station | Flowline |  | ALTAGAS LTD. | Cancelled - Duplicate Licences | Natural Gas |  |  | 0.274 | 0.274 | [14 empty] | SYSGEN | N
PL-00019003 | Ramarro EOG Southwest | Y | 65 | SK PS 00160845 | 2023-07-05 | 180670-001 | 14-26-014-26W3 | 14-26-014-26W3 | Well | Pipeline Segment Connection Below Ground | Flowline |  | CANADIAN NATURAL RESOURCES LIMITED | Operating | Natural Gas |  |  | 0.099 | 0.099 | [8 empty] | 1750 |  |  |  |  | 0 | SHAPEFILE | N
PL-00019003 | Ramarro EOG Southwest | Y | 14 | SK PS 00160794 | 2023-07-05 | 143246-900 | 06-36-018-28W3 | 14-25-018-28W3 | Blind End | Blind End | Flowline |  | CANADIAN NATURAL RESOURCES LIMITED | Abandoned | Natural Gas |  |  | 0.794 | 0.794 | [8 empty] | 0 |  |  |  |  | 0 | SHAPEFILE | N
PL-00019003 | Ramarro EOG Southwest | Y | 34 | SK PS 00160814 | 2023-07-05 | 143387-900 | 16-08-016-27W3 | 08-08-016-27W3 | Well | Pipeline Segment Connection Above Ground | Flowline |  | CANADIAN NATURAL RESOURCES LIMITED | Operating | Natural Gas |  |  | 0.852 | 0.852 | [8 empty] | 1750 |  |  |  |  | 0 | SHAPEFILE | N
PL-00019003 | Ramarro EOG Southwest | Y | 38 | SK PS 00160818 | 2023-07-05 | 143462-001 | 14-26-013-26W3 | 06-26-013-26W3 | Blind End | Blind End | Flowline |  | CANADIAN NATURAL RESOURCES LIMITED | Abandoned | Natural Gas |  |  | 1.009 | 1.009 | [8 empty] | 0 |  |  |  |  | 0 | SHAPEFILE | N
PL-00019008 | 121947 | Y | 1 | SK PS 00160878 | 2023-07-05 | 121947-1 | 04-03-005-32W1 | 02-04-005-32W1 | Blind End | Blind End | Pipeline |  | STEEL REEF INFRASTRUCTURE CORP. | Discontinued | Sour Natural Gas |  | Steel | 0.702 | 0.702 | 323.8 |  | 1 |  |  |  |  | 0 | 1000 | [5 empty] | SHAPEFILE | N
PL-00019003 | Ramarro EOG Southwest | Y | 78 | SK PS 00160858 | 2023-07-05 | 194751-001 | 12-29-017-27W3 | 12-29-017-27W3 | Blind End | Blind End | Flowline |  | CANADIAN NATURAL RESOURCES LIMITED | Abandoned | Natural Gas |  |  | 0.252 | 0.252 | [8 empty] | 0 |  |  |  |  | 0 | SHAPEFILE | N
PL-00019003 | Ramarro EOG Southwest | Y | 35 | SK PS 00160815 | 2023-07-05 | 143388-001 | 08-08-016-27W3 | 04-09-016-27W3 | Pipeline Segment Connection Above Ground | Compressor Station | Flowline |  | CANADIAN NATURAL RESOURCES LIMITED | Operating | Natural Gas |  |  | 0.617 | 0.617 | [8 empty] | 1750 |  |  |  |  | 0 | SHAPEFILE | N
PL-00019017 | 1 | Y | 2 | SK PS 00160906 | 2023-07-05 | 1 | 13-33-055-25W3 | 04-04-056-25W3 | Pipeline Segment Connection Below Ground | Pipeline Segment Connection Below Ground | Flowline |  | ALTAGAS LTD. | Cancelled - Duplicate Licences | Natural Gas |  |  | 0.428 | 0.428 | [14 empty] | SYSGEN | N
PL-00019018 | 1 | Y | 5 | SK PS 00160912 | 2023-07-05 | 1 | 06-30-055-25W3 | 06-25-055-26W3 | Pipeline Segment Connection Below Ground | Compressor Station | Flowline |  | ALTAGAS LTD. | Cancelled - Duplicate Licences | Natural Gas |  |  | 1.638 | 1.638 | [14 empty] | SYSGEN | N
PL-00019018 | 1 | Y | 1 | SK PS 00160908 | 2023-07-05 | 1 | 03-22-055-25W3 | 04-22-055-25W3 | Well | Pipeline Segment Connection Below Ground | Flowline |  | ALTAGAS LTD. | Cancelled - Duplicate Licences | Natural Gas |  |  | 0.438 | 0.438 | [14 empty] | SYSGEN | N
PL-00012731 | Lone Rock OE | Y | 331 | SK PS 00160902 | 2023-07-05 | 104582-001 | 12-02-047-27W3 | 05-02-047-27W3 | Pipeline Segment Connection Above Ground | Pipeline Segment Connection Above Ground | Flowline | Lone Rock OE | CANADIAN NATURAL RESOURCES LIMITED | Operating | Oil Well Effluent |  |  | 0.302 | 0.302 | [8 empty] | 2468 |  |  |  |  | 0 | SHAPEFILE | N
PL-00019003 | Ramarro EOG Southwest | Y | 85 | SK PS 00160865 | 2023-07-05 | 194758-001 | 02-26-017-28W3 | 07-26-017-28W3 | Blind End | Blind End | Flowline |  | CANADIAN NATURAL RESOURCES LIMITED | Abandoned | Natural Gas |  |  | 0.311 | 0.311 | [8 empty] | 0 |  |  |  |  | 0 | SHAPEFILE | N
PL-00019013 | 1 | Y | 9 | SK PS 00160891 | 2023-07-05 |  | 12-32-055-25W3 | 08-31-055-25W3 | Pipeline Segment Connection Below Ground | Pipeline Segment Connection Below Ground | Flowline |  | ALTAGAS LTD. | Cancelled - Duplicate Licences | Natural Gas |  |  | 0.593 | 0.593 | [14 empty] | SYSGEN | N
PL-00019023 | 1 | Y | 2 | SK PS 00160925 | 2023-07-05 | 1 | 11-28-055-25W3 | 10-21-055-25W3 | Pipeline Segment Connection Below Ground | Pipeline Segment Connection Below Ground | Flowline |  | ALTAGAS LTD. | Cancelled - Duplicate Licences | Natural Gas |  |  | 1.69 | 1.69 | [14 empty] | SYSGEN | N
PL-00019017 | 1 | Y | 1 | SK PS 00160905 | 2023-07-05 | 1 | 12-33-055-25W3 | 13-33-055-25W3 | Pipeline Segment Connection Below Ground | Pipeline Segment Connection Below Ground | Flowline |  | ALTAGAS LTD. | Cancelled - Duplicate Licences | Natural Gas |  |  | 0.376 | 0.376 | [14 empty] | SYSGEN | N
PL-00019016 | E04841 | N | 1 | SK PS 00160904 | 2023-07-05 | E04841-1 | 16-27-025-18W3 | 08-34-025-18W3 | Well | Well | Flowline | 16-27 to 08-34-025-18W3 | TEINE ENERGY LTD. | Operating | Oil Well Effluent |  | Composite | 0.841 | 0.841 | 124 | 12.6 | 1 | FPLP | 301 |  | 6176 | 6176 | 4960 | 0 | 1.5 | Uncoated | Uncoated | 0 | SHAPEFILE | N
PL-00019026 | 6685 Oungre | Y | 2 | SK PS 00160930 | 2023-07-05 | 8-16 Oungre | 08-16-002-14W2 | 08-16-002-14W2 | Waste Plant | Well | Flowline |  | FLEET ENERGY LTD. | Abandoned | Salt water | Produced Water |  | 0.322 | 0.322 | [8 empty] | 22900 | [5 empty] | SYSGEN | N
PL-00019013 | 1 | Y | 13 | SK PS 00160895 | 2023-07-05 |  | 07-31-055-25W3 | 07-31-055-25W3 | Pipeline Segment Connection Below Ground | Pipeline Segment Connection Below Ground | Flowline |  | ALTAGAS LTD. | Cancelled - Duplicate Licences | Natural Gas |  |  | 0.084 | 0.084 | [14 empty] | SYSGEN | N
PL-00019003 | Ramarro EOG Southwest | Y | 39 | SK PS 00160819 | 2023-07-05 | 143462-900 | 08-26-013-26W3 | 06-26-013-26W3 | Blind End | Blind End | Flowline |  | CANADIAN NATURAL RESOURCES LIMITED | Abandoned | Natural Gas |  |  | 0.937 | 0.937 | [8 empty] | 0 |  |  |  |  | 0 | SHAPEFILE | N
PL-00019003 | Ramarro EOG Southwest | Y | 80 | SK PS 00160860 | 2023-07-05 | 194753-001 | 04-30-017-27W3 | 05-30-017-27W3 | Blind End | Blind End | Flowline |  | CANADIAN NATURAL RESOURCES LIMITED | Abandoned | Natural Gas |  |  | 0.206 | 0.206 | [8 empty] | 0 |  |  |  |  | 0 | SHAPEFILE | N
PL-00019025 | 1 | Y | 2 | SK PS 00160928 | 2023-07-05 | 1 | 11-16-055-25W3 | 06-21-055-25W3 | Pipeline Segment Connection Below Ground | Pipeline Segment Connection Below Ground | Flowline |  | ALTAGAS LTD. | Cancelled - Duplicate Licences | Natural Gas |  |  | 0.956 | 0.956 | [14 empty] | SYSGEN | N
PL-00019003 | Ramarro EOG Southwest | Y | 89 | SK PS 00160869 | 2023-07-05 | 194765-001 | 16-28-017-27W3 | 08-28-017-27W3 | Blind End | Blind End | Flowline |  | CANADIAN NATURAL RESOURCES LIMITED | Abandoned | Natural Gas |  |  | 0.897 | 0.897 | [8 empty] | 0 |  |  |  |  | 0 | SHAPEFILE | N
PL-00019003 | Ramarro EOG Southwest | Y | 5 | SK PS 00160785 | 2023-07-05 | 118122-001 | 06-26-014-26W3 | 06-35-014-26W3 | Well | Pipeline Segment Connection Above Ground | Flowline |  | CANADIAN NATURAL RESOURCES LIMITED | Operating | Natural Gas |  |  | 1.593 | 1.593 | [8 empty] | 1750 |  |  |  |  | 0 | SHAPEFILE | N
PL-00019003 | Ramarro EOG Southwest | Y | 30 | SK PS 00160810 | 2023-07-05 | 143360-001 | 08-08-015-26W3 | 14-08-015-26W3 | Well | Pipeline Segment Connection Above Ground | Flowline |  | CANADIAN NATURAL RESOURCES LIMITED | Operating | Natural Gas |  |  | 1.406 | 1.406 | [8 empty] | 1750 |  |  |  |  | 0 | SHAPEFILE | N
PL-00019015 | 1 | Y | 1 | SK PS 00160903 | 2023-07-05 | 1 | 11-32-055-25W3 | 11-32-055-25W3 | Well | Pipeline Segment Connection Below Ground | Flowline |  | ALTAGAS LTD. | Abandoned | Natural Gas |  |  | 0.192 | 0.192 | [14 empty] | SYSGEN | N
PL-00019011 | 195407 | Y | 1 | SK PS 00160881 | 2023-07-05 | 195407-1 | 07-20-004-05W2 | 07-20-004-05W2 | Blind End | Blind End | Pipeline |  | STEEL REEF INFRASTRUCTURE CORP. | Discontinued | Sour Natural Gas |  | Steel | 0.137 | 0.137 |  |  | 1 | [5 empty] | 1000 | [5 empty] | SHAPEFILE | N
PL-00019003 | Ramarro EOG Southwest | Y | 27 | SK PS 00160807 | 2023-07-05 | 143359-001 | 06-08-015-26W3 | 14-08-015-26W3 | Well | Pipeline Segment Connection Above Ground | Flowline |  | CANADIAN NATURAL RESOURCES LIMITED | Operating | Natural Gas |  |  | 1.01 | 1.01 | [8 empty] | 1750 |  |  |  |  | 0 | SHAPEFILE | N
PL-00019009 | 174244 | Y | 1 | SK PS 00160879 | 2023-07-05 | 174244-1 | 12-12-005-34W1 | 13-12-005-34W1 | Blind End | Blind End | Pipeline |  | STEEL REEF INFRASTRUCTURE CORP. | Discontinued | Sour Natural Gas |  | Steel | 0.208 | 0.208 |  |  | 1 | [5 empty] | 1000 | [5 empty] | SHAPEFILE | N
PL-00019013 | 1 | Y | 16 | SK PS 00160898 | 2023-07-05 |  | 07-31-055-25W3 | 07-31-055-25W3 | Pipeline Segment Connection Below Ground | Pipeline Segment Connection Below Ground | Flowline |  | ALTAGAS LTD. | Cancelled - Duplicate Licences | Natural Gas |  |  | 0.266 | 0.266 | [14 empty] | SYSGEN | N
PL-00019003 | Ramarro EOG Southwest | Y | 84 | SK PS 00160864 | 2023-07-05 | 194757-001 | 04-26-017-28W3 | 06-26-017-28W3 | Blind End | Blind End | Flowline |  | CANADIAN NATURAL RESOURCES LIMITED | Abandoned | Natural Gas |  |  | 0.467 | 0.467 | [8 empty] | 0 |  |  |  |  | 0 | SHAPEFILE | N
PL-00019003 | Ramarro EOG Southwest | Y | 81 | SK PS 00160861 | 2023-07-05 | 194754-001 | 12-30-017-27W3 | 11-30-017-27W3 | Blind End | Blind End | Flowline |  | CANADIAN NATURAL RESOURCES LIMITED | Abandoned | Natural Gas |  |  | 0.439 | 0.439 | [8 empty] | 0 |  |  |  |  | 0 | SHAPEFILE | N
PL-00019026 | 6685 Oungre | Y | 1 | SK PS 00160929 | 2023-07-05 | 10-16 Oungre | 08-16-002-14W2 | 10-16-002-14W2 | Waste Plant | Well | Flowline |  | FLEET ENERGY LTD. | Operating | Salt water | Produced Water |  | 0.698 | 0.698 | [8 empty] | 22900 | [5 empty] | SYSGEN | N
PL-00006480 | Freemont #1 | Y | 18 | SK PS 00160923 | 2023-07-05 | 183634-001 | 03-36-042-24W3 | 01-05-043-23W3 | Blind End | Blind End | Flowline |  | CANADIAN NATURAL RESOURCES LIMITED | Discontinued | Natural Gas |  |  | 2.735 | 2.735 | [8 empty] | 0 |  |  |  |  | 0 | SHAPEFILE | N
PL-00019003 | Ramarro EOG Southwest | Y | 73 | SK PS 00160853 | 2023-07-05 | 194746-001 | 04-28-017-27W3 | 05-28-017-27W3 | Blind End | Blind End | Flowline |  | CANADIAN NATURAL RESOURCES LIMITED | Abandoned | Natural Gas |  |  | 0.275 | 0.275 | [8 empty] | 0 |  |  |  |  | 0 | SHAPEFILE | N
PL-00019003 | Ramarro EOG Southwest | Y | 7 | SK PS 00160787 | 2023-07-05 | 143244-001 | 08-34-018-28W3 | 08-27-018-28W3 | Blind End | Blind End | Flowline |  | CANADIAN NATURAL RESOURCES LIMITED | Abandoned | Natural Gas |  |  | 1.81 | 1.81 | [8 empty] | 0 |  |  |  |  | 0 | SHAPEFILE | N
PL-00019028 | 6689 Stoughton | Y | 1 | SK PS 00160932 | 2023-07-05 | 1-28 Viewfield |  | 01-28-007-08W2 | Waste Plant | Well | Flowline |  | FLEET ENERGY LTD. | Operating | Salt water | Produced Water |  | 0.074 | 0.074 | [8 empty] | 8500 | [5 empty] | SYSGEN | N
PL-00019003 | Ramarro EOG Southwest | Y | 9 | SK PS 00160789 | 2023-07-05 | 143245-002 | 05-29-017-27W3 | 14-32-017-27W3 | Blind End | Blind End | Flowline |  | CANADIAN NATURAL RESOURCES LIMITED | Abandoned | Natural Gas |  |  | 2.625 | 2.625 | [8 empty] | 0 |  |  |  |  | 0 | SHAPEFILE | N
PL-00019003 | Ramarro EOG Southwest | Y | 68 | SK PS 00160848 | 2023-07-05 | 194727-001 | 02-08-018-27W3 | 07-08-018-27W3 | Blind End | Blind End | Flowline |  | CANADIAN NATURAL RESOURCES LIMITED | Abandoned | Natural Gas |  |  | 0.453 | 0.453 | [8 empty] | 0 |  |  |  |  | 0 | SHAPEFILE | N
PL-00019003 | Ramarro EOG Southwest | Y | 10 | SK PS 00160790 | 2023-07-05 | 143245-003 | 14-32-017-27W3 | 14-32-017-27W3 | Pipeline Segment Connection Above Ground | Pipeline Segment Connection Below Ground | Flowline |  | CANADIAN NATURAL RESOURCES LIMITED | Operating | Natural Gas |  |  | 0.067 | 0.067 | [8 empty] | 1750 |  |  |  |  | 0 | SHAPEFILE | N
PL-00019003 | Ramarro EOG Southwest | Y | 37 | SK PS 00160817 | 2023-07-05 | 143461-001 | 16-26-013-26W3 | 14-26-013-26W3 | Blind End | Blind End | Flowline |  | CANADIAN NATURAL RESOURCES LIMITED | Abandoned | Natural Gas |  |  | 0.846 | 0.846 | [8 empty] | 0 |  |  |  |  | 0 | SHAPEFILE | N
PL-00019012 | 242009 | Y | 1 | SK PS 00160882 | 2023-07-05 | 242009-1 | 02-20-004-05W2 | 09-20-004-05W2 | Blind End | Blind End | Pipeline |  | STEEL REEF INFRASTRUCTURE CORP. | Discontinued | Sour Natural Gas |  | Steel | 0.971 | 0.971 |  |  | 1 | [5 empty] | 1000 | [5 empty] | SHAPEFILE | N
PL-00019018 | 1 | Y | 2 | SK PS 00160909 | 2023-07-05 | 1 | 04-22-055-25W3 | 09-21-055-25W3 | Pipeline Segment Connection Below Ground | Pipeline Segment Connection Below Ground | Flowline |  | ALTAGAS LTD. | Cancelled - Duplicate Licences | Natural Gas |  |  | 0.843 | 0.843 | [14 empty] | SYSGEN | N
PL-00019005 | 1 | Y | 2 | SK PS 00160874 | 2023-07-05 |  | 03-31-055-25W3 | 02-31-055-25W3 | Pipeline Segment Connection Below Ground | Pipeline Segment Connection Below Ground | Flowline |  | ALTAGAS LTD. | Cancelled - Duplicate Licences | Natural Gas |  |  | 0.43 | 0.43 | [14 empty] | SYSGEN | N
PL-00019003 | Ramarro EOG Southwest | Y | 58 | SK PS 00160838 | 2023-07-05 | 180144-002 | 06-26-013-26W3 | 01-27-013-26W3 | Well | Pipeline Segment Connection Above Ground | Flowline |  | CANADIAN NATURAL RESOURCES LIMITED | Operating | Natural Gas |  |  | 0.751 | 0.751 | [8 empty] | 1379 |  |  |  |  | 0 | SHAPEFILE | N
PL-00019020 | 1 | Y | 4 | SK PS 00160917 | 2023-07-05 | 1 | 10-17-055-25W3 | 14-17-055-25W3 | Pipeline Segment Connection Below Ground | Pipeline Segment Connection Below Ground | Flowline |  | ALTAGAS LTD. | Cancelled - Duplicate Licences | Natural Gas |  |  | 0.125 | 0.125 | [14 empty] | SYSGEN | N
PL-00019027 | 6007 Midale | Y | 1 | SK PS 00160931 | 2023-07-05 | 15-04 Midale | 16-09-007-11W2 | 15-04-007-11W2 | Waste Plant | Well | Flowline |  | FLEET ENERGY LTD. | Operating | Salt water | Produced Water |  | 1.629 | 1.629 | [8 empty] | 8500 | [5 empty] | SYSGEN | N
PL-00019021 | 1 | Y | 1 | SK PS 00160919 | 2023-07-05 | 1 | 15-05-055-25W3 | 11-08-055-25W3 | Well | Pipeline Segment Connection Below Ground | Flowline |  | ALTAGAS LTD. | Cancelled - Duplicate Licences | Natural Gas |  |  | 0.955 | 0.955 | [14 empty] | SYSGEN | N
PL-00019003 | Ramarro EOG Southwest | Y | 23 | SK PS 00160803 | 2023-07-05 | 143257-001 | 14-28-017-27W3 | 06-28-017-27W3 | Blind End | Blind End | Flowline |  | CANADIAN NATURAL RESOURCES LIMITED | Abandoned | Natural Gas |  |  | 0.784 | 0.784 | [8 empty] | 0 |  |  |  |  | 0 | SHAPEFILE | N
PL-00019003 | Ramarro EOG Southwest | Y | 70 | SK PS 00160850 | 2023-07-05 | 194729-001 | 16-08-018-27W3 | 10-08-018-27W3 | Blind End | Blind End | Flowline |  | CANADIAN NATURAL RESOURCES LIMITED | Abandoned | Natural Gas |  |  | 0.559 | 0.559 | [8 empty] | 0 |  |  |  |  | 0 | SHAPEFILE | N
PL-00019003 | Ramarro EOG Southwest | Y | 59 | SK PS 00160839 | 2023-07-05 | 180570-001 | 12-08-016-27W3 | 06-08-016-27W3 | Well | Pipeline Segment Connection Below Ground | Flowline |  | CANADIAN NATURAL RESOURCES LIMITED | Operating | Natural Gas |  |  | 0.684 | 0.684 | [8 empty] | 1750 |  |  |  |  | 0 | SHAPEFILE | N
PL-00019001 | E04830 | N | 1 | SK PS 00160778 | 2023-07-05 | E04830-1 | 11-26-032-19W3 | 12-26-032-19W3 | Well | Well | Flowline | 11-26 to 12-26-032-19W3 | TEINE ENERGY LTD. | Operating | Oil Well Effluent |  | Composite | 0.516 | 0.516 | 124 | 12.6 | 1 | FPLP | 301 |  | 6176 | 6176 | 4960 | 0 | 1.5 | Uncoated | Uncoated | 0 | SHAPEFILE | N
PL-00019003 | Ramarro EOG Southwest | Y | 76 | SK PS 00160856 | 2023-07-05 | 194749-001 | 10-29-017-27W3 | 11-29-017-27W3 | Blind End | Blind End | Flowline |  | CANADIAN NATURAL RESOURCES LIMITED | Abandoned | Natural Gas |  |  | 0.261 | 0.261 | [8 empty] | 0 |  |  |  |  | 0 | SHAPEFILE | N
PL-00019020 | 1 | Y | 3 | SK PS 00160916 | 2023-07-05 | 1 | 10-17-055-25W3 | 10-17-055-25W3 | Pipeline Segment Connection Below Ground | Pipeline Segment Connection Below Ground | Flowline |  | ALTAGAS LTD. | Cancelled - Duplicate Licences | Natural Gas |  |  | 0.014 | 0.014 | [14 empty] | SYSGEN | N
PL-00019003 | Ramarro EOG Southwest | Y | 54 | SK PS 00160834 | 2023-07-05 | 180142-001 | 06-26-013-26W3 | 01-26-013-26W3 | Well | Pipeline Segment Connection Below Ground | Flowline |  | CANADIAN NATURAL RESOURCES LIMITED | Operating | Natural Gas |  |  | 0.65 | 0.65 | [8 empty] | 1379 |  |  |  |  | 0 | SHAPEFILE | N
PL-00019003 | Ramarro EOG Southwest | Y | 83 | SK PS 00160863 | 2023-07-05 | 194756-001 | 12-26-017-28W3 | 11-26-017-28W3 | Blind End | Blind End | Flowline |  | CANADIAN NATURAL RESOURCES LIMITED | Abandoned | Natural Gas |  |  | 0.317 | 0.317 | [8 empty] | 0 |  |  |  |  | 0 | SHAPEFILE | N
PL-00019003 | Ramarro EOG Southwest | Y | 71 | SK PS 00160851 | 2023-07-05 | 194744-001 | 10-28-017-27W3 | 09-28-017-27W3 | Blind End | Blind End | Flowline |  | CANADIAN NATURAL RESOURCES LIMITED | Abandoned | Natural Gas |  |  | 0.407 | 0.407 | [8 empty] | 0 |  |  |  |  | 0 | SHAPEFILE | N
PL-00019003 | Ramarro EOG Southwest | Y | 31 | SK PS 00160811 | 2023-07-05 | 143386-001 | 14-08-016-27W3 | 08-08-016-27W3 | Well | Pipeline Segment Connection Above Ground | Flowline |  | CANADIAN NATURAL RESOURCES LIMITED | Operating | Natural Gas |  |  | 1.304 | 1.304 | [8 empty] | 1750 |  |  |  |  | 0 | SHAPEFILE | N
PL-00019010 | 179320 | Y | 1 | SK PS 00160880 | 2023-07-05 | 179320-1 | 10-17-004-05W2 | 10-17-004-05W2 | Blind End | Blind End | Pipeline |  | STEEL REEF INFRASTRUCTURE CORP. | Discontinued | Sour Natural Gas |  | Steel | 0.133 | 0.133 |  |  | 1 | [5 empty] | 1000 | [5 empty] | SHAPEFILE | N
PL-00019021 | 1 | Y | 3 | SK PS 00160921 | 2023-07-05 | 1 | 10-08-055-25W3 | 11-08-055-25W3 | Pipeline Segment Connection Below Ground | Pipeline Segment Connection Below Ground | Flowline |  | ALTAGAS LTD. | Cancelled - Duplicate Licences | Natural Gas |  |  | 0.09 | 0.09 | [14 empty] | SYSGEN | N
PL-00019003 | Ramarro EOG Southwest | Y | 25 | SK PS 00160805 | 2023-07-05 | 143259-001 | 14-29-017-27W3 | 11-29-017-27W3 | Blind End | Blind End | Flowline |  | CANADIAN NATURAL RESOURCES LIMITED | Abandoned | Natural Gas |  |  | 0.427 | 0.427 | [8 empty] | 0 |  |  |  |  | 0 | SHAPEFILE | N
PL-00019003 | Ramarro EOG Southwest | Y | 22 | SK PS 00160802 | 2023-07-05 | 143255-001 | 16-30-017-27W3 | 08-30-017-27W3 | Blind End | Blind End | Flowline |  | CANADIAN NATURAL RESOURCES LIMITED | Abandoned | Natural Gas |  |  | 0.964 | 0.964 | [8 empty] | 0 |  |  |  |  | 0 | SHAPEFILE | N
PL-00019003 | Ramarro EOG Southwest | Y | 42 | SK PS 00160822 | 2023-07-05 | 145552-001 | 12-08-015-26W3 | 14-08-015-26W3 | Well | Pipeline Segment Connection Above Ground | Flowline |  | CANADIAN NATURAL RESOURCES LIMITED | Operating | Natural Gas |  |  | 0.602 | 0.602 | [8 empty] | 1750 |  |  |  |  | 0 | SHAPEFILE | N
PL-00019029 | 6-34 to 1-33 | Y | 1 | SK PS 00160934 | 2023-07-05 | 3" Line | 06-34-014-12W2 | 01-33-014-12W2 | Pipeline Segment Connection Above Ground | Pipeline Segment Connection Above Ground | Flowline |  | CREWD OIL & GAS INC. | Operating | Oil Well Effluent |  |  | 0.917 | 1.505 | [8 empty] | 4000 | [5 empty] | SYSGEN | N
PL-00019003 | Ramarro EOG Southwest | Y | 2 | SK PS 00160782 | 2023-07-05 | 117202-001 | 08-26-013-26W3 | 01-26-013-26W3 | Well | Pipeline Segment Connection Below Ground | Flowline |  | CANADIAN NATURAL RESOURCES LIMITED | Operating | Natural Gas |  |  | 0.541 | 0.541 | [8 empty] | 1379 |  |  |  |  | 0 | SHAPEFILE | N
PL-00019003 | Ramarro EOG Southwest | Y | 29 | SK PS 00160809 | 2023-07-05 | 143359-900 | 16-08-015-26W3 | 14-08-015-26W3 | Well | Pipeline Segment Connection Above Ground | Flowline |  | CANADIAN NATURAL RESOURCES LIMITED | Operating | Natural Gas |  |  | 0.922 | 0.922 | [8 empty] | 1750 |  |  |  |  | 0 | SHAPEFILE | N
PL-00019013 | 1 | Y | 17 | SK PS 00160899 | 2023-07-05 |  | 07-31-055-25W3 | 11-31-055-25W3 | Pipeline Segment Connection Below Ground | Pipeline Segment Connection Below Ground | Flowline |  | ALTAGAS LTD. | Cancelled - Duplicate Licences | Natural Gas |  |  | 0.172 | 0.172 | [14 empty] | SYSGEN | N
PL-00019003 | Ramarro EOG Southwest | Y | 33 | SK PS 00160813 | 2023-07-05 | 143387-002 | 08-08-016-27W3 | 08-08-016-27W3 | Well | Pipeline Segment Connection Above Ground | Flowline |  | CANADIAN NATURAL RESOURCES LIMITED | Operating | Natural Gas |  |  | 0.023 | 0.023 | [8 empty] | 1750 |  |  |  |  | 0 | SHAPEFILE | N
PL-00019003 | Ramarro EOG Southwest | Y | 53 | SK PS 00160833 | 2023-07-05 | 180111-002 | 16-26-013-26W3 | 10-26-013-26W3 | Well | Pipeline Segment Connection Below Ground | Flowline |  | CANADIAN NATURAL RESOURCES LIMITED | Operating | Natural Gas |  |  | 0.604 | 0.604 | [8 empty] | 1379 |  |  |  |  | 0 | SHAPEFILE | N
PL-00019023 | 1 | Y | 1 | SK PS 00160924 | 2023-07-05 | 1 | 11-27-055-25W3 | 11-28-055-25W3 | Well | Pipeline Segment Connection Below Ground | Flowline |  | ALTAGAS LTD. | Cancelled - Duplicate Licences | Natural Gas |  |  | 1.266 | 1.266 | [14 empty] | SYSGEN | N
PL-00019020 | 1 | Y | 1 | SK PS 00160914 | 2023-07-05 | 1 | 03-17-055-25W3 | 11-17-055-25W3 | Well | Pipeline Segment Connection Below Ground | Flowline |  | ALTAGAS LTD. | Cancelled - Duplicate Licences | Natural Gas |  |  | 0.982 | 0.982 | [14 empty] | SYSGEN | N
PL-00019003 | Ramarro EOG Southwest | Y | 24 | SK PS 00160804 | 2023-07-05 | 143258-001 | 16-29-017-27W3 | 08-29-017-27W3 | Blind End | Blind End | Flowline |  | CANADIAN NATURAL RESOURCES LIMITED | Abandoned | Natural Gas |  |  | 0.819 | 0.819 | [8 empty] | 0 |  |  |  |  | 0 | SHAPEFILE | N
PL-00019013 | 1 | Y | 12 | SK PS 00160894 | 2023-07-05 |  | 08-31-055-25W3 | 07-31-055-25W3 | Pipeline Segment Connection Below Ground | Pipeline Segment Connection Below Ground | Flowline |  | ALTAGAS LTD. | Cancelled - Duplicate Licences | Natural Gas |  |  | 0.13 | 0.13 | [14 empty] | SYSGEN | N
PL-00019003 | Ramarro EOG Southwest | Y | 45 | SK PS 00160825 | 2023-07-05 | 161324-001 | 16-08-019-29W3 | 08-17-019-29W3 | Blind End | Blind End | Flowline |  | CANADIAN NATURAL RESOURCES LIMITED | Abandoned | Natural Gas |  |  | 1.02 | 1.02 | [8 empty] | 0 |  |  |  |  | 0 | SHAPEFILE | N
PL-00019005 | 1 | Y | 1 | SK PS 00160873 | 2023-07-05 |  | 11-31-055-25W3 | 03-31-055-25W3 | Well | Pipeline Segment Connection Below Ground | Flowline |  | ALTAGAS LTD. | Cancelled - Duplicate Licences | Natural Gas |  |  | 0.494 | 0.494 | [14 empty] | SYSGEN | N
PL-00019013 | 1 | Y | 4 | SK PS 00160886 | 2023-07-05 |  | 04-05-056-25W3 | 03-05-056-25W3 | Pipeline Segment Connection Below Ground | Pipeline Segment Connection Below Ground | Flowline |  | ALTAGAS LTD. | Cancelled - Duplicate Licences | Natural Gas |  |  | 0.537 | 0.537 | [14 empty] | SYSGEN | N
PL-00019003 | Ramarro EOG Southwest | Y | 43 | SK PS 00160823 | 2023-07-05 | 145553-001 | 14-08-015-26W3 | 16-07-015-26W3 | Pipeline Segment Connection Above Ground | Pipeline Segment Connection Above Ground | Flowline |  | CANADIAN NATURAL RESOURCES LIMITED | Operating | Natural Gas |  |  | 0.819 | 0.819 | [8 empty] | 1750 |  |  |  |  | 0 | SHAPEFILE | N
PL-00019018 | 1 | Y | 3 | SK PS 00160910 | 2023-07-05 | 1 | 09-21-055-25W3 | 11-20-055-25W3 | Pipeline Segment Connection Below Ground | Pipeline Segment Connection Below Ground | Flowline |  | ALTAGAS LTD. | Cancelled - Duplicate Licences | Natural Gas |  |  | 2.361 | 2.361 | [14 empty] | SYSGEN | N
PL-00019017 | 1 | Y | 3 | SK PS 00160907 | 2023-07-05 | 1 | 04-04-056-25W3 | 03-05-056-25W3 | Pipeline Segment Connection Below Ground | Pipeline Segment Connection Below Ground | Flowline |  | ALTAGAS LTD. | Cancelled - Duplicate Licences | Natural Gas |  |  | 0.963 | 0.963 | [14 empty] | SYSGEN | N
PL-00019003 | Ramarro EOG Southwest | Y | 79 | SK PS 00160859 | 2023-07-05 | 194752-001 | 02-30-017-27W3 | 07-30-017-27W3 | Blind End | Blind End | Flowline |  | CANADIAN NATURAL RESOURCES LIMITED | Abandoned | Natural Gas |  |  | 0.212 | 0.212 | [8 empty] | 0 |  |  |  |  | 0 | SHAPEFILE | N
PL-00019003 | Ramarro EOG Southwest | Y | 50 | SK PS 00160830 | 2023-07-05 | 161420-001 | 08-08-019-28W3 | 06-08-019-28W3 | Blind End | Blind End | Flowline |  | CANADIAN NATURAL RESOURCES LIMITED | Abandoned | Natural Gas |  |  | 0.79 | 0.79 | [8 empty] | 0 |  |  |  |  | 0 | SHAPEFILE | N
PL-00019003 | Ramarro EOG Southwest | Y | 32 | SK PS 00160812 | 2023-07-05 | 143387-001 | 06-08-016-27W3 | 08-08-016-27W3 | Well | Pipeline Segment Connection Above Ground | Flowline |  | CANADIAN NATURAL RESOURCES LIMITED | Operating | Natural Gas |  |  | 0.969 | 0.969 | [8 empty] | 1750 |  |  |  |  | 0 | SHAPEFILE | N
PL-00019003 | Ramarro EOG Southwest | Y | 62 | SK PS 00160842 | 2023-07-05 | 180619-001 | 02-08-016-27W3 | 07-08-016-27W3 | Well | Pipeline Segment Connection Below Ground | Flowline |  | CANADIAN NATURAL RESOURCES LIMITED | Operating | Natural Gas |  |  | 0.267 | 0.267 | [8 empty] | 1750 |  |  |  |  | 0 | SHAPEFILE | N
PL-00019003 | Ramarro EOG Southwest | Y | 64 | SK PS 00160844 | 2023-07-05 | 180669-001 | 04-26-014-26W3 | 06-26-014-26W3 | Well | Pipeline Segment Connection Below Ground | Flowline |  | CANADIAN NATURAL RESOURCES LIMITED | Operating | Natural Gas |  |  | 0.374 | 0.374 | [8 empty] | 1750 |  |  |  |  | 0 | SHAPEFILE | N
PL-00019003 | Ramarro EOG Southwest | Y | 19 | SK PS 00160799 | 2023-07-05 | 143253-001 | 08-26-017-28W3 | 08-26-017-28W3 | Blind End | Blind End | Flowline |  | CANADIAN NATURAL RESOURCES LIMITED | Abandoned | Natural Gas |  |  | 0.014 | 0.014 | [8 empty] | 0 |  |  |  |  | 0 | SHAPEFILE | N
PL-00019003 | Ramarro EOG Southwest | Y | 63 | SK PS 00160843 | 2023-07-05 | 180668-001 | 12-26-014-26W3 | 06-26-014-26W3 | Well | Pipeline Segment Connection Below Ground | Flowline |  | CANADIAN NATURAL RESOURCES LIMITED | Operating | Natural Gas |  |  | 0.599 | 0.599 | [8 empty] | 1750 |  |  |  |  | 0 | SHAPEFILE | N
PL-00019003 | Ramarro EOG Southwest | Y | 66 | SK PS 00160846 | 2023-07-05 | 194725-001 | 12-08-018-27W3 | 11-08-018-27W3 | Blind End | Blind End | Flowline |  | CANADIAN NATURAL RESOURCES LIMITED | Abandoned | Natural Gas |  |  | 0.224 | 0.224 | [8 empty] | 0 |  |  |  |  | 0 | SHAPEFILE | N
PL-00019013 | 1 | Y | 2 | SK PS 00160884 | 2023-07-05 |  | 10-05-056-25W3 | 10-05-056-25W3 | Pipeline Segment Connection Below Ground | Pipeline Segment Connection Below Ground | Flowline |  | ALTAGAS LTD. | Cancelled - Duplicate Licences | Natural Gas |  |  | 0.146 | 0.146 | [14 empty] | SYSGEN | N
PL-00019003 | Ramarro EOG Southwest | Y | 47 | SK PS 00160827 | 2023-07-05 | 161388-001 | 08-26-019-29W3 | 06-26-019-29W3 | Blind End | Blind End | Flowline |  | CANADIAN NATURAL RESOURCES LIMITED | Abandoned | Natural Gas |  |  | 0.641 | 0.641 | [8 empty] | 0 |  |  |  |  | 0 | SHAPEFILE | N
PL-00019013 | 1 | Y | 15 | SK PS 00160897 | 2023-07-05 |  | 07-31-055-25W3 | 07-31-055-25W3 | Pipeline Segment Connection Below Ground | Pipeline Segment Connection Below Ground | Flowline |  | ALTAGAS LTD. | Cancelled - Duplicate Licences | Natural Gas |  |  | 0.065 | 0.065 | [14 empty] | SYSGEN | N
PL-00019003 | Ramarro EOG Southwest | Y | 74 | SK PS 00160854 | 2023-07-05 | 194747-001 | 12-28-017-27W3 | 11-28-017-27W3 | Blind End | Blind End | Flowline |  | CANADIAN NATURAL RESOURCES LIMITED | Abandoned | Natural Gas |  |  | 0.352 | 0.352 | [8 empty] | 0 |  |  |  |  | 0 | SHAPEFILE | N
PL-00019002 | 1 | Y | 1 | SK PS 00160779 | 2023-07-05 | 1 | 07-25-055-26W3 | 02-25-055-26W3 | Well | Pipeline Segment Connection Below Ground | Flowline |  | ALTAGAS LTD. | Cancelled - Duplicate Licences | Natural Gas |  |  | 0.278 | 0.278 | [14 empty] | SYSGEN | N
PL-00019003 | Ramarro EOG Southwest | Y | 40 | SK PS 00160820 | 2023-07-05 | 143463-001 | 06-26-013-26W3 | 08-27-013-26W3 | Blind End | Blind End | Flowline |  | CANADIAN NATURAL RESOURCES LIMITED | Abandoned | Natural Gas |  |  | 0.791 | 0.791 | [8 empty] | 0 |  |  |  |  | 0 | SHAPEFILE | N
PL-00019003 | Ramarro EOG Southwest | Y | 57 | SK PS 00160837 | 2023-07-05 | 180144-001 | 04-26-013-26W3 | 05-26-013-26W3 | Well | Pipeline Segment Connection Below Ground | Flowline |  | CANADIAN NATURAL RESOURCES LIMITED | Operating | Natural Gas |  |  | 0.131 | 0.131 | [8 empty] | 1379 |  |  |  |  | 0 | SHAPEFILE | N
PL-00019003 | Ramarro EOG Southwest | Y | 56 | SK PS 00160836 | 2023-07-05 | 180143-002 | 14-26-013-26W3 | 12-26-013-26W3 | Well | Pipeline Segment Connection Below Ground | Flowline |  | CANADIAN NATURAL RESOURCES LIMITED | Operating | Natural Gas |  |  | 0.559 | 0.559 | [8 empty] | 1379 |  |  |  |  | 0 | SHAPEFILE | N
PL-00019003 | Ramarro EOG Southwest | Y | 26 | SK PS 00160806 | 2023-07-05 | 143259-002 | 11-29-017-27W3 | 06-29-017-27W3 | Blind End | Blind End | Flowline |  | CANADIAN NATURAL RESOURCES LIMITED | Abandoned | Natural Gas |  |  | 0.486 | 0.486 | [8 empty] | 0 |  |  |  |  | 0 | SHAPEFILE | N
PL-00019020 | 1 | Y | 5 | SK PS 00160918 | 2023-07-05 | 1 | 14-17-055-25W3 | 11-20-055-25W3 | Pipeline Segment Connection Below Ground | Pipeline Segment Connection Below Ground | Flowline |  | ALTAGAS LTD. | Cancelled - Duplicate Licences | Natural Gas |  |  | 1.191 | 1.191 | [14 empty] | SYSGEN | N
PL-00019013 | 1 | Y | 8 | SK PS 00160890 | 2023-07-05 |  | 12-32-055-25W3 | 12-32-055-25W3 | Pipeline Segment Connection Below Ground | Pipeline Segment Connection Below Ground | Flowline |  | ALTAGAS LTD. | Cancelled - Duplicate Licences | Natural Gas |  |  | 0.125 | 0.125 | [14 empty] | SYSGEN | N
PL-00019003 | Ramarro EOG Southwest | Y | 18 | SK PS 00160798 | 2023-07-05 | 143253-901 | 06-26-017-28W3 | 08-26-017-28W3 | Blind End | Blind End | Flowline |  | CANADIAN NATURAL RESOURCES LIMITED | Abandoned | Natural Gas |  |  | 0.854 | 0.854 | [8 empty] | 0 |  |  |  |  | 0 | SHAPEFILE | N
PL-00019013 | 1 | Y | 10 | SK PS 00160892 | 2023-07-05 |  | 08-31-055-25W3 | 01-31-055-25W3 | Pipeline Segment Connection Below Ground | Pipeline Segment Connection Below Ground | Flowline |  | ALTAGAS LTD. | Cancelled - Duplicate Licences | Natural Gas |  |  | 0.177 | 0.177 | [14 empty] | SYSGEN | N
PL-00019003 | Ramarro EOG Southwest | Y | 41 | SK PS 00160821 | 2023-07-05 | 145551-001 | 04-08-015-26W3 | 06-08-015-26W3 | Well | Pipeline Segment Connection Below Ground | Flowline |  | CANADIAN NATURAL RESOURCES LIMITED | Operating | Natural Gas |  |  | 0.541 | 0.541 | [8 empty] | 1750 |  |  |  |  | 0 | SHAPEFILE | N
PL-00019003 | Ramarro EOG Southwest | Y | 67 | SK PS 00160847 | 2023-07-05 | 194726-001 | 04-08-018-27W3 | 03-08-018-27W3 | Blind End | Blind End | Flowline |  | CANADIAN NATURAL RESOURCES LIMITED | Abandoned | Natural Gas |  |  | 0.269 | 0.269 | [8 empty] | 0 |  |  |  |  | 0 | SHAPEFILE | N
PL-00019013 | 1 | Y | 18 | SK PS 00160900 | 2023-07-05 |  | 11-31-055-25W3 | 11-31-055-25W3 | Pipeline Segment Connection Below Ground | Pipeline Segment Connection Below Ground | Flowline |  | ALTAGAS LTD. | Cancelled - Duplicate Licences | Natural Gas |  |  | 0.154 | 0.154 | [14 empty] | SYSGEN | N
PL-00018999 | 617130 | Y | 1 | SK PS 00160775 | 2023-07-04 | 617130-042 | 04-23-051-23W3 | 15-15-051-23W3 | Blind End | Blind End | Flowline | CELTIC | CENOVUS ENERGY INC. | Abandoned | Fuel Gas |  |  | 1.069 | 1.069 | [8 empty] | 0 | [5 empty] | SHAPEFILE | N
PL-00018999 | 617130 | Y | 2 | SK PS 00160776 | 2023-07-04 | 617130-043 | 04-23-051-23W3 | 16-15-051-23W3 | Blind End | Blind End | Flowline | CELTIC | CENOVUS ENERGY INC. | Abandoned | Fuel Gas |  |  | 0.763 | 0.763 | [8 empty] | 0 | [5 empty] | SHAPEFILE | N
PL-00019000 | E04048 | N | 1 | SK PS 00160777 | 2023-07-04 | E04048-1 | 09-12-033-20W3 | 08-12-033-20W3 | Well | Well | Flowline | 09-12 to 08-12-033-20W3 | TEINE ENERGY LTD. | Operating | Oil Well Effluent |  | Composite | 0.402 | 0.402 | 124 | 12.6 | 1 | FPLP | 301 |  | 6176 | 6176 | 4960 | 0 | 1.5 | Uncoated | Uncoated | 0 | SHAPEFILE | N
PL-00018995 |  | N | 1 | SK PS 00160770 | 2023-06-30 |  | 12-07-012-18W3 | 11-07-012-18W3 | Pipeline Segment Connection Above Ground | Pipeline Segment Connection Above Ground | Flowline |  | WHITECAP RESOURCES INC. | Operating | Oil Well Effluent |  | Composite | 0.35 | 0.35 | 119 | 9 | 1 | FSLP | 750 |  | 6900 | 6900 | 4960 | 49.6 | 1.5 | Uncoated | Uncoated | 10 | SHAPEFILE | N
PL-00018996 |  | N | 1 | SK PS 00160771 | 2023-06-30 |  | 12-07-012-18W3 | 11-07-012-18W3 | Pipeline Segment Connection Above Ground | Pipeline Segment Connection Above Ground | Flowline |  | WHITECAP RESOURCES INC. | Operating | Oil Well Effluent |  | Composite | 0.35 | 0.35 | 90 | 7.5 | 1 | FSLP | 750 |  | 6900 | 6900 | 4960 | 49.6 | 1.5 | Uncoated | Uncoated | 10 | SHAPEFILE | N
PL-00018998 | 1 | N | 1 | SK PS 00160773 | 2023-06-30 | 1 | 16-14-006-07W2 | 12-13-006-07W2 | Well | Pipeline Segment Connection Above Ground | Flowline | 16-14 to 12-13-006-07W2 Flowline | WHITECAP RESOURCES INC. | Operating | Oil Well Effluent |  | Fibreglass | 0.336 | 0.336 | 81.2 | 2.5 | 1 | STAR | 1000 |  | 4968 | 4968 | 4960 | 49.6 | 1.5 | Uncoated | Uncoated | 10 | SHAPEFILE | N
PL-00018997 |  | N | 1 | SK PS 00160772 | 2023-06-30 |  | 15-04-006-33W1 | 03-09-006-33W1 | Well | Pipeline Segment Connection Above Ground | Flowline |  | WOODLAND DEVELOPMENT CORP. | Operating | Oil Well Effluent |  | Fibreglass | 0.396 | 0.396 | 76.2 | 2.5 | 1 | STAR | 1000 |  | 4960.8 | 4960.8 | 4410 | 95.26 | 2 | Uncoated | Uncoated | 21.6 | SHAPEFILE | N
PL-00018993 | 1 | N | 2 | SK PS 00160768 | 2023-06-29 | 2 | 14-07-006-06W2 | 15-07-006-06W2 | Well | Pipeline Segment Connection Above Ground | Flowline | 14-07 to 15-07-006-06W2 Flowline | WHITECAP RESOURCES INC. | Operating | Oil Well Effluent |  | Fibreglass | 0.546 | 0.546 | 81.2 | 2.5 | 1 | STAR | 1000 |  | 4968 | 4968 | 4960 | 49.6 | 1.5 | Uncoated | Uncoated | 10 | SHAPEFILE | N
PL-00018994 | 12-27-5-7 W2 (well site) to 11-27-5-7 W2 (tie in) | N | 1 | SK PS 00160769 | 2023-06-29 | 12-27-5-7 W2 (well site) to 11-27-5-7 W2 (tie in) | 12-27-005-07W2 | 11-27-005-07W2 | Well | Well | Flowline | 12-27-5-7 W2 (well site) to 11-27-5-7 W2 (tie in) | ALDON OILS LTD. | Operating | Oil Well Effluent |  | Composite | 0.441 | 0.441 | 124 | 12.5 | 1 | FPLP | 301 |  | 5172.4 | 5172.4 | 4960 | 40.18 | 1.5 | Uncoated | Uncoated | 8.1 | SHAPEFILE | N
PL-00018993 | 1 | N | 1 | SK PS 00160767 | 2023-06-29 | 1 | 14-07-006-06W2 | 15-07-006-06W2 | Well | Pipeline Segment Connection Above Ground | Flowline | 14-07 to 15-07-006-06W2 Flowline | WHITECAP RESOURCES INC. | Operating | Oil Well Effluent |  | Fibreglass | 0.55 | 0.55 | 81.2 | 2.5 | 1 | STAR | 1000 |  | 4968 | 4968 | 4960 | 49.6 | 1.5 | Uncoated | Uncoated | 10 | SHAPEFILE | N
PL-00018992 | Coleville Main sec 29 OE | Y | 1 | SK PS 00160766 | 2023-06-29 | 196292-001 | 06-29-031-23W3 | 04-29-031-23W3 | Well | Oil Satellite | Flowline |  | TEINE ENERGY LTD. | Operating | Oil Well Effluent |  | Steel | 0.163 | 0.163 | 60.3 | 3.2 |  |  |  | I |  |  | 4960 |  |  | Concrete |  |  | SHAPEFILE | N
PL-00018991 |  | N | 1 | SK PS 00160765 | 2023-06-29 |  | 12-12-007-09W2 | 11-15-007-09W2 | Oil Satellite | Multi Well Battery | Flowline | 11-15-007-09W2M MWB OE Flowline | WHITECAP RESOURCES INC. | Operating | Oil Well Effluent |  | Fibreglass | 3.63 | 3.63 | 162.1 | 5.6 | 1 | STAR | 1000 |  | 4968 | 4968 | 4960 | 49.6 | 1.5 | Uncoated | Uncoated | 10 | SHAPEFILE | N
PL-00018988 | EWR 24601 | N | 1 | SK PS 00160762 | 2023-06-28 |  | 12-26-048-23W3 | 09-27-048-23W3 | Pipeline Segment Connection Above Ground | Oil Satellite | Flowline | Dee Valley N Above Ground Flowline | CENOVUS ENERGY INC. | Operating | Miscellaneous Gases | Steam | Steel | 0.485 | 0.485 | 323.9 | 10.3 | 1 | Z245.1 | 448 | II | 17095.65 | 11260 | 11260 | 0 | 0 | Uncoated | Foam Insulation | 0 | SHAPEFILE | N
PL-00018989 | EWR 24601 | N | 1 | SK PS 00160763 | 2023-06-28 |  | 09-27-048-23W3 | 12-26-048-23W3 | Oil Satellite | Pipeline Segment Connection Above Ground | Flowline | Dee Valley N Above Ground Flowline | CENOVUS ENERGY INC. | Operating | Natural Gas |  | Steel | 0.485 | 0.485 | 168.3 | 11 | 1 | A106 | B | I | 16444.71 | 16444.71 | 4266 | 29.86 | 0 | Uncoated | Foam Insulation | 7 | SHAPEFILE | N
PL-00018984 |  | N | 2 | SK PS 00160759 | 2023-06-28 |  | 04-32-004-04W2 | 13-29-004-04W2 | Well | Well | Flowline |  | TUNDRA OIL & GAS LIMITED | Operating | Oil Well Effluent |  | Fibreglass | 0.557 | 0.557 | 81.2 | 2.5 | 1 | STAR | 1000 |  | 4968 | 4968 | 4965 | 99.3 | 1.5 | Epoxy | Uncoated | 20 | SHAPEFILE | N
PL-00018990 | 617248 | Y | 1 | SK PS 00160764 | 2023-06-28 | 617248-004 | 14-05-051-24W3 | 11-05-051-24W3 | Blind End | Blind End | Flowline | TANGLEFLAGS CENTRAL | CENOVUS ENERGY INC. | Abandoned | Oil Well Effluent |  |  | 0.382 | 0.382 | [8 empty] | 0 | [5 empty] | SHAPEFILE | N
PL-00018987 | EWR 24601 | N | 1 | SK PS 00160761 | 2023-06-28 |  | 09-27-048-23W3 | 12-26-048-23W3 | Oil Satellite | Pipeline Segment Connection Above Ground | Flowline | Dee Valley N Above Ground Flowline | CENOVUS ENERGY INC. | Operating | Oil Well Effluent |  | Steel | 0.484 | 0.484 | 273.1 | 12.7 | 1 | A106 | B | I | 11700.37 | 4240 | 4240 | 29.68 | 0 | Uncoated | Foam Insulation | 7 | SHAPEFILE | N
PL-00018986 | EWR 24601 | N | 1 | SK PS 00160760 | 2023-06-28 |  | 12-26-048-23W3 | 09-27-048-23W3 | Pipeline Segment Connection Above Ground | Oil Satellite | Flowline | Dee Valley N Above Ground Flowline | CENOVUS ENERGY INC. | Operating | Fuel Gas |  | Steel | 0.484 | 0.484 | 114.3 | 4.8 | 1 | Z245.1 | 359 | II | 18091.34 | 9320 | 9320 | 0 | 0 | Uncoated | Other | 0 | SHAPEFILE | N
PL-00018984 |  | N | 1 | SK PS 00160758 | 2023-06-28 |  | 04-32-004-04W2 | 13-29-004-04W2 | Well | Well | Flowline |  | TUNDRA OIL & GAS LIMITED | Operating | Oil Well Effluent |  | Fibreglass | 0.559 | 0.559 | 81.2 | 2.5 | 1 | STAR | 1000 |  | 4968 | 4968 | 4965 | 99.3 | 1.5 | Epoxy | Uncoated | 20 | SHAPEFILE | N
PL-00018983 | 152355 | Y | 1 | SK PS 00160757 | 2023-06-27 | 152355-1 | 10-16-031-21W3 | 07-16-031-21W3 | Oil Satellite | Pipeline Segment Connection Below Ground | Flowline |  | WHITECAP RESOURCES INC. | Operating | Oil Well Effluent |  |  | 0.258 | 0.258 | [8 empty] | 4960 | [5 empty] | SHAPEFILE | N
PL-00018982 | E04817 | N | 1 | SK PS 00160756 | 2023-06-27 | E04817-1 | 15-07-027-17W3 | 13-08-027-17W3 | Well | Well | Flowline | 15-07 to 13-08-027-17W3 | TEINE ENERGY LTD. | Operating | Natural Gas |  | Composite | 0.706 | 0.706 | 97 | 10 | 1 | FPLP | 301 |  | 5172.4 | 5172.4 | 4960 | 0 | 1.5 | Uncoated | Uncoated | 0 | SHAPEFILE | N
PL-00018706 | 141913 | Y | 1 | SK PS 00160480 | 2023-06-26 |  | 12-22-002-03W2 | 08-21-002-03W2 | Well | Well | Flowline |  | ROK RESOURCES INC. | Operating | Oil Well Effluent |  | Fibreglass | 0.69 | 0.69 | 105.8 | 3.2 |  | STAR | 1000 |  |  |  | 6895 |  |  | Uncoated | Uncoated | 0 | SHAPEFILE | N
PL-00018821 | 154127 | Y | 1 | SK PS 00160595 | 2023-06-26 |  | 01-16-002-03W2 | 01-16-002-03W2 | Well | Multi Well Battery | Flowline |  | ROK RESOURCES INC. | Operating | Oil Well Effluent |  | Fibreglass | 0.163 | 0.163 | 81.2 | 2.5 | [6 empty] | 4960 |  |  |  |  | 0 | SHAPEFILE | N
PL-00018655 | 617069 | Y | 1 | SK PS 00160428 | 2023-06-26 | 617069-096 | 11-01-048-19W3 | 16-02-048-19W3 | Pipeline Segment Connection Above Ground | Well | Flowline | VAWN | STRATHCONA RESOURCES LTD. | Operating | Fuel Gas |  |  | 0.607 | 0.607 | [8 empty] | 9320 | [5 empty] | SHAPEFILE | N
PL-00018819 | 154125 | Y | 1 | SK PS 00160593 | 2023-06-26 |  | 08-06-003-04W2 | 01-06-003-04W2 | Well | Pipeline Segment Connection Above Ground | Flowline |  | ROK RESOURCES INC. | Operating | Oil Well Effluent |  | Fibreglass | 0.404 | 0.404 | 81.2 | 2.5 |  | STAR | 1000 |  |  |  | 4960 |  |  |  |  | 0 | SHAPEFILE | N
PL-00018731 | 143410-3 | Y | 1 | SK PS 00160505 | 2023-06-26 |  | 04-16-002-03W2 | 01-16-002-03W2 | Well | Multi Well Battery | Flowline |  | ROK RESOURCES INC. | Operating | Oil Well Effluent |  | Fibreglass | 1.478 | 1.478 | 114.3 | 0 | [6 empty] | 4960 |  |  | Uncoated | Uncoated | 0 | SHAPEFILE | N
PL-00018852 | 130143 | Y | 1 | SK PS 00160626 | 2023-06-26 |  | 01-11-003-30W1 | 04-12-003-30W1 | Blind End | Blind End | Flowline |  | ROK RESOURCES INC. | Abandoned | Oil Well Effluent |  | Fibreglass | 0.169 | 0.169 | 81.3 | 2.8 |  | CEN | 1000 |  |  |  | 6895 |  |  | Uncoated | Uncoated | 15 | SHAPEFILE | N
PL-00018962 | 148525 | Y | 1 | SK PS 00160736 | 2023-06-26 |  | 16-33-001-34W1 | 02-33-001-34W1 | Pipeline Segment Connection Above Ground | Multi Well Battery | Flowline |  | ROK RESOURCES INC. | Operating | Oil Well Effluent |  | Composite | 1.211 | 1.211 | 119 | 0 |  | FSLP | 750 |  |  |  | 5171 |  |  | Uncoated | Uncoated | 0 | SHAPEFILE | N
PL-00018914 | 241719-2 | Y | 1 | SK PS 00160688 | 2023-06-26 |  | 02-30-001-31W1 | 14-20-001-31W1 | Well | Multi Well Battery | Flowline |  | ROK RESOURCES INC. | Operating | Oil Well Effluent |  | Fibreglass | 1.255 | 1.255 | 81.2 | 2.5 |  | STAR | 1000 |  |  |  | 4960 |  |  | Uncoated | Uncoated | 16.5 | SHAPEFILE | N
PL-00018709 | 142491 | Y | 1 | SK PS 00160483 | 2023-06-26 |  | 02-21-002-03W2 | 16-16-002-03W2 | Well | Multi Well Battery | Flowline |  | ROK RESOURCES INC. | Operating | Oil Well Effluent |  | Fibreglass | 0.686 | 0.686 | 81.2 | 2.5 |  | STAR | 1000 |  |  |  | 6895 |  |  | Uncoated | Uncoated | 0 | SHAPEFILE | N
PL-00018842 | 129921 | Y | 1 | SK PS 00160616 | 2023-06-26 |  | 15-31-001-31W1 | 03-06-002-31W1 | Multi Well Battery | Well | Flowline |  | ROK RESOURCES INC. | Operating | Salt water |  | Fibreglass | 0.579 | 0.579 | 86.9 | 5.6 |  | CEN | 2000 |  |  |  | 10370 |  |  | Uncoated | Uncoated | 16.5 | SHAPEFILE | N
PL-00018720 | 143063 | Y | 1 | SK PS 00160494 | 2023-06-26 |  | 15-24-002-03W2 | 02-25-002-03W2 | Well | Multi Well Battery | Flowline |  | ROK RESOURCES INC. | Operating | Oil Well Effluent |  | Fibreglass | 0.471 | 0.471 | 105.8 | 3.2 |  | STAR | 1000 |  |  |  | 6895 |  |  | Uncoated | Uncoated | 0 | SHAPEFILE | N
PL-00018814 | 154092 | Y | 1 | SK PS 00160588 | 2023-06-26 |  | 01-05-003-04W2 | 01-05-003-04W2 | Well | Pipeline Segment Connection Above Ground | Flowline |  | ROK RESOURCES INC. | Operating | Oil Well Effluent |  | Fibreglass | 0.251 | 0.251 | 81.2 | 2.5 |  | STAR | 1000 |  |  |  | 4960 |  |  | Uncoated | Uncoated | 0.06 | SHAPEFILE | N
PL-00018761 | 144513 | Y | 1 | SK PS 00160535 | 2023-06-26 |  | 12-14-002-02W2 | 09-14-002-02W2 | Well | Pipeline Segment Connection Above Ground | Flowline |  | ROK RESOURCES INC. | Operating | Oil Well Effluent |  | Fibreglass | 0.851 | 0.851 | 105.8 | 3.2 | [6 empty] | 6895 |  |  | Uncoated | Uncoated | 0.87 | SHAPEFILE | N
PL-00018892 | 154069 | Y | 1 | SK PS 00160666 | 2023-06-26 |  | 11-02-003-30W1 | 15-02-003-30W1 | Blind End | Blind End | Flowline |  | ROK RESOURCES INC. | Discontinued | Oil Well Effluent |  | Fibreglass | 0.414 | 0.414 | 81.3 | 2.8 |  | CEN | 1000 |  |  |  | 6895 |  |  | Uncoated | Uncoated | 15 | SHAPEFILE | N
PL-00018759 | 144510 | Y | 1 | SK PS 00160533 | 2023-06-26 |  | 13-18-002-01W2 | 13-18-002-01W2 | Well | Oil Satellite | Flowline |  | ROK RESOURCES INC. | Operating | Oil Well Effluent |  | Fibreglass | 0.198 | 0.198 | 81.2 | 0 |  | CEN | 1000 |  |  |  | 4964 |  |  | Uncoated | Uncoated | 0 | SHAPEFILE | N
PL-00018714 | 142945 | Y | 1 | SK PS 00160488 | 2023-06-26 |  | 09-25-002-03W2 | 13-30-002-02W2 | Well | Pipeline Segment Connection Above Ground | Flowline |  | ROK RESOURCES INC. | Operating | Oil Well Effluent |  | Fibreglass | 0.532 | 0.532 | 81.2 | 2.5 |  | STAR | 1000 |  |  |  | 6895 |  |  | Uncoated | Uncoated | 0 | SHAPEFILE | N
PL-00018858 | 130149 | Y | 1 | SK PS 00160632 | 2023-06-26 |  | 12-01-003-30W1 | 06-12-003-30W1 | Multi Well Battery | Well | Flowline |  | ROK RESOURCES INC. | Operating | Salt water |  | Fibreglass | 1.296 | 1.296 | 112.8 | 6.7 |  | CEN | 2000 |  |  |  | 10370 |  |  | Uncoated | Uncoated | 15 | SHAPEFILE | N
PL-00018822 | 154128 | Y | 1 | SK PS 00160596 | 2023-06-26 |  | 01-16-002-03W2 | 01-16-002-03W2 | Well | Multi Well Battery | Flowline |  | ROK RESOURCES INC. | Operating | Oil Well Effluent |  | Fibreglass | 0.152 | 0.152 | 105.8 | 3.2 | [6 empty] | 4960 |  |  |  |  | 0 | SHAPEFILE | N
PL-00018957 | 148519 | Y | 1 | SK PS 00160731 | 2023-06-26 |  | 08-03-002-01W2 | 01-10-002-01W2 | Pipeline Segment Connection Above Ground | Multi Well Battery | Flowline |  | ROK RESOURCES INC. | Operating | Oil Well Effluent |  | Fibreglass | 1.066 | 1.066 | 105.8 | 3.2 |  | STAR | 1000 |  |  |  | 4964 |  |  | Uncoated | Uncoated | 0 | SHAPEFILE | N
PL-00018887 | 143396 | Y | 1 | SK PS 00160661 | 2023-06-26 |  | 04-12-003-30W1 | 04-12-003-30W1 | Blind End | Blind End | Flowline |  | ROK RESOURCES INC. | Abandoned | Oil Well Effluent |  | Fibreglass | 0.103 | 0.103 | 81.3 | 2.8 |  | CEN | 1000 |  |  |  | 6895 |  |  | Uncoated | Uncoated | 15 | SHAPEFILE | N
PL-00018667 | 110364 | Y | 1 | SK PS 00160441 | 2023-06-26 |  | 14-31-002-01W2 | 03-06-003-01W2 | Well | Pipeline Segment Connection Above Ground | Flowline |  | ROK RESOURCES INC. | Operating | Oil Well Effluent |  | Fibreglass | 0.375 | 0.375 | 81.2 | 2.8 |  | CEN | 1000 |  |  |  | 6895 |  |  | Uncoated | Uncoated | 0 | SHAPEFILE | N
PL-00018889 | 143407 | Y | 1 | SK PS 00160663 | 2023-06-26 |  | 09-08-003-30W1 | 14-04-003-30W1 | Blind End | Blind End | Flowline |  | ROK RESOURCES INC. | Abandoned | Oil Well Effluent |  | Fibreglass | 1.503 | 1.503 | 81.3 | 2.8 |  | CEN | 1000 |  |  |  | 6895 |  |  | Uncoated | Uncoated | 15 | SHAPEFILE | N
PL-00018920 | 126430 | Y | 1 | SK PS 00160694 | 2023-06-26 |  | 16-23-001-34W1 | 06-24-001-34W1 | Blind End | Blind End | Flowline |  | ROK RESOURCES INC. | Discontinued | Oil Well Effluent |  | Composite | 1.444 | 1.444 | 124 | 12.5 |  | FPLP | 301 |  |  |  | 5171 |  |  | Uncoated | Uncoated | 0 | SHAPEFILE | N
PL-00018665 | 106847 | Y | 1 | SK PS 00160439 | 2023-06-26 |  | 04-06-003-02W2 | 13-30-002-02W2 | Well | Pipeline Segment Connection Below Ground | Flowline |  | ROK RESOURCES INC. | Operating | Oil Well Effluent |  | Fibreglass | 2.025 | 2.025 | 105.8 | 3.2 |  | STAR | 1000 |  |  |  | 6895 |  |  | Uncoated | Uncoated | 0 | SHAPEFILE | N
PL-00018864 | 130153-2 | Y | 1 | SK PS 00160638 | 2023-06-26 |  | 03-02-003-30W1 | 08-02-003-30W1 | Blind End | Blind End | Flowline |  | ROK RESOURCES INC. | Abandoned | Oil Well Effluent |  | Fibreglass | 0.957 | 0.957 | 81.3 | 2.8 |  | CEN | 1000 |  |  |  | 6895 |  |  | Uncoated | Uncoated | 15 | SHAPEFILE | N
PL-00018656 | 617276 b | Y | 2 | SK PS 00160430 | 2023-06-26 | 617276-021 | 14-01-048-19W3 | 10-01-048-19W3 | Pipeline Segment Connection Above Ground | Well | Flowline | VAWN THERMAL | STRATHCONA RESOURCES LTD. | Operating | Miscellaneous Gases | Steam |  | 0.404 | 0.404 | [8 empty] | 11260 | [5 empty] | SHAPEFILE | N
PL-00018820 | 154126 | Y | 1 | SK PS 00160594 | 2023-06-26 |  | 01-16-002-03W2 | 01-16-002-03W2 | Well | Pipeline Segment Connection Above Ground | Flowline |  | ROK RESOURCES INC. | Operating | Oil Well Effluent |  | Fibreglass | 0.075 | 0.075 | 105.8 | 3.2 | [6 empty] | 4960 |  |  |  |  | 0 | SHAPEFILE | N
PL-00018888 | 143405 | Y | 1 | SK PS 00160662 | 2023-06-26 |  | 12-01-003-30W1 | 12-01-003-30W1 | Well | Multi Well Battery | Flowline |  | ROK RESOURCES INC. | Operating | Oil Well Effluent |  | Fibreglass | 0.172 | 0.172 | 81.3 | 2.8 |  | CEN | 1000 |  |  |  | 4960 |  |  | Uncoated | Uncoated | 16.5 | SHAPEFILE | N
PL-00018915 | 247343 | Y | 1 | SK PS 00160689 | 2023-06-26 |  | 07-30-001-31W1 | 02-30-001-31W1 | Well | Multi Well Battery | Flowline |  | ROK RESOURCES INC. | Operating | Oil Well Effluent |  | Fibreglass | 0.448 | 0.448 | 81.2 | 0 | [6 empty] | 4960 |  |  | Uncoated | Uncoated | 16.5 | SHAPEFILE | N
PL-00018742 | 143443 | Y | 1 | SK PS 00160516 | 2023-06-26 |  | 01-15-003-02W2 | 01-15-003-02W2 | Well | Multi Well Battery | Flowline |  | ROK RESOURCES INC. | Operating | Oil Well Effluent |  | Fibreglass | 0.107 | 0.107 | 81.2 | 2.5 |  |  | 1000 |  |  |  | 6895 |  |  | Uncoated | Uncoated | 0 | SHAPEFILE | N
PL-00018753 | 144499 | Y | 1 | SK PS 00160527 | 2023-06-26 |  | 01-06-003-04W2 | 15-31-002-04W2 | Well | Pipeline Segment Connection Above Ground | Flowline |  | ROK RESOURCES INC. | Operating | Oil Well Effluent |  | Fibreglass | 0.795 | 0.795 | 81.5 | 0 |  | STAR | 1000 |  |  |  | 4960 |  |  | Uncoated | Uncoated | 0 | SHAPEFILE | N
PL-00018871 | 130161 | Y | 1 | SK PS 00160645 | 2023-06-26 |  | 14-04-003-30W1 | 14-04-003-30W1 | Blind End | Blind End | Flowline |  | ROK RESOURCES INC. | Abandoned | Oil Well Effluent |  | Fibreglass | 0.167 | 0.167 | 81.3 | 2.8 |  | CEN | 1000 |  |  |  | 6895 |  |  | Uncoated | Uncoated | 15 | SHAPEFILE | N
PL-00018826 | 154140 | Y | 1 | SK PS 00160600 | 2023-06-26 |  | 04-06-003-02W2 | 01-01-003-03W2 | Blind End | Blind End | Flowline |  | ROK RESOURCES INC. | Discontinued | Salt water |  | Fibreglass | 0.472 | 0.472 | 112.5 | 7.4 |  | STAR | 2000 |  |  |  | 13800 |  |  | Uncoated |  | 0 | SHAPEFILE | N
PL-00018926 | 139676 | Y | 1 | SK PS 00160700 | 2023-06-26 |  | 16-33-001-34W1 | 01-16-002-34W1 | Pipeline Segment Connection Above Ground | Well | Flowline |  | ROK RESOURCES INC. | Operating | Salt water |  | Composite | 3.715 | 3.715 | 119 | 3.1 |  | FSLP | 750 |  |  |  | 5171 |  |  | Uncoated | Uncoated | 0 | SHAPEFILE | N
PL-00018844 | 129923 | Y | 1 | SK PS 00160618 | 2023-06-26 |  | 16-31-001-31W1 | 15-31-001-31W1 | Well | Multi Well Battery | Flowline |  | ROK RESOURCES INC. | Operating | Oil Well Effluent |  | Fibreglass | 0.266 | 0.266 | 81.3 | 2.8 |  | CEN | 1000 |  |  |  | 4960 |  |  | Uncoated | Uncoated | 16.5 | SHAPEFILE | N
PL-00018951 | 143049 | Y | 1 | SK PS 00160725 | 2023-06-26 |  | 08-24-001-34W1 | 08-24-001-34W1 | Blind End | Blind End | Flowline |  | ROK RESOURCES INC. | Discontinued | Oil Well Effluent |  | Fibreglass | 0.28 | 0.28 | 60.3 | 2 | [6 empty] | 6894 |  |  | Uncoated | Uncoated | 0 | SHAPEFILE | N
PL-00018808 | 153910 | Y | 1 | SK PS 00160582 | 2023-06-26 |  | 13-22-003-03W2 | 11-22-003-03W2 | Blind End | Blind End | Flowline |  | ROK RESOURCES INC. | Abandoned | Oil Well Effluent |  | Steel | 0.598 | 0.598 | 88.9 | 0 | [6 empty] | 0 |  |  | Uncoated | Uncoated | 0 | SHAPEFILE | N
PL-00018903 | 199101-2 | Y | 1 | SK PS 00160677 | 2023-06-26 |  | 05-30-001-31W1 | 04-30-001-31W1 | Well | Pipeline Segment Connection Below Ground | Flowline |  | ROK RESOURCES INC. | Operating | Oil Well Effluent |  | Fibreglass | 0.443 | 0.443 | 81.2 | 2.5 |  | STAR | 1000 |  |  |  | 4960 |  |  | Uncoated | Uncoated | 16.5 | SHAPEFILE | N
PL-00018907 | 240855 | Y | 1 | SK PS 00160681 | 2023-06-26 |  | 13-02-001-31W1 | 11-03-001-31W1 | Blind End | Blind End | Flowline |  | ROK RESOURCES INC. | Abandoned | Oil Well Effluent |  |  | 1.028 | 1.028 | 0 | 0 | [6 empty] | 0 |  |  |  |  | 0 | SHAPEFILE | N
PL-00018778 | 146136 | Y | 1 | SK PS 00160552 | 2023-06-26 |  | 03-25-002-03W2 | 02-25-002-03W2 | Blind End | Blind End | Flowline |  | ROK RESOURCES INC. | Discontinued | Natural Gas |  | Fibreglass | 0.245 | 0.245 | 81.2 | 0 |  |  | 1000 |  |  |  | 0 |  |  | Uncoated | Uncoated | 0 | SHAPEFILE | N
PL-00018676 | 127011 | Y | 1 | SK PS 00160450 | 2023-06-26 |  | 01-16-002-03W2 | 02-16-002-03W2 | Multi Well Battery | Well | Flowline |  | ROK RESOURCES INC. | Operating | Salt water |  | Fibreglass | 0.31 | 0.31 | 108.2 | 3.6 | [6 empty] | 13960 |  |  | Uncoated | Uncoated | 0 | SHAPEFILE | N
PL-00018831 | 154145 | Y | 1 | SK PS 00160605 | 2023-06-26 |  | 12-14-002-02W2 | 09-14-002-02W2 | Blind End | Blind End | Flowline |  | ROK RESOURCES INC. | Discontinued | Oil Well Effluent |  | Fibreglass | 0.864 | 0.864 | 81.2 | 2.5 | [6 empty] | 6895 |  |  | Uncoated |  | 0 | SHAPEFILE | N
PL-00018675 | 125297 | Y | 1 | SK PS 00160449 | 2023-06-26 |  | 03-06-003-01W2 | 14-13-002-02W2 | Blind End | Blind End | Flowline |  | ROK RESOURCES INC. | Discontinued | Oil Well Effluent |  | Fibreglass | 6.373 | 6.373 | 105.8 | 3.2 |  | STAR | 1000 |  |  |  | 6895 |  |  | Uncoated | Uncoated | 0 | SHAPEFILE | N
PL-00018868 | 130157 | Y | 1 | SK PS 00160642 | 2023-06-26 |  | 09-33-002-30W1 | 13-35-002-30W1 | Oil Satellite | Pipeline Segment Connection Below Ground | Flowline |  | ROK RESOURCES INC. | Operating | Oil Well Effluent |  | Fibreglass | 1.862 | 1.862 | 114.3 | 0 |  | CEN |  |  |  |  | 4960 |  |  | Uncoated | Uncoated | 16.5 | SHAPEFILE | N
PL-00018693 | 133884-3 | Y | 1 | SK PS 00160467 | 2023-06-26 |  | 05-36-002-03W2 | 02-25-002-03W2 | Multi Well Battery | Multi Well Battery | Flowline |  | ROK RESOURCES INC. | Operating | Oil Well Effluent |  | Fibreglass | 2.57 | 2.57 | 81.2 | 2.5 |  | STAR | 1000 |  |  |  | 6895 |  |  | Uncoated | Uncoated | 0 | SHAPEFILE | N
PL-00018879 | 142939 | Y | 1 | SK PS 00160653 | 2023-06-26 |  | 11-01-003-30W1 | 12-01-003-30W1 | Blind End | Blind End | Flowline |  | ROK RESOURCES INC. | Discontinued | Oil Well Effluent |  | Fibreglass | 0.529 | 0.529 | 81.3 | 2.8 |  | CEN | 1000 |  |  |  | 6895 |  |  | Uncoated | Uncoated | 15 | SHAPEFILE | N
PL-00018685 | 129342-2 | Y | 1 | SK PS 00160459 | 2023-06-26 |  | 10-15-003-02W2 | 01-15-003-02W2 | Well | Multi Well Battery | Flowline |  | ROK RESOURCES INC. | Operating | Oil Well Effluent |  | Fibreglass | 1.101 | 1.101 | 81.2 | 6.1 |  |  | 1500 |  |  |  | 6895 |  |  | Uncoated | Uncoated | 0 | SHAPEFILE | N
PL-00018797 | 146650-2 | Y | 1 | SK PS 00160571 | 2023-06-26 |  | 04-06-003-02W2 | 04-31-002-02W2 | Blind End | Blind End | Flowline |  | ROK RESOURCES INC. | Discontinued | Salt water |  | Fibreglass | 1.67 | 1.67 | 112.5 | 7.4 |  | STAR | 2000 |  |  |  | 13800 |  |  |  | Uncoated | 0 | SHAPEFILE | N
PL-00018750 | 144312 | Y | 1 | SK PS 00160524 | 2023-06-26 |  | 11-08-003-01W2 | 09-08-003-01W2 | Blind End | Blind End | Flowline |  | ROK RESOURCES INC. | Abandoned | Oil Well Effluent |  | Steel | 0.833 | 0.833 | 88.9 | 0 | [6 empty] | 0 |  |  | Uncoated |  | 0 | SHAPEFILE | N
PL-00018948 | 142943 | Y | 1 | SK PS 00160722 | 2023-06-26 |  | 13-13-002-33W1 | 09-14-002-33W1 | Multi Well Battery | Well | Flowline |  | ROK RESOURCES INC. | Operating | Salt water |  | Fibreglass | 0.745 | 0.745 | 81.2 | 2.5 |  |  | 2000 |  | 0 |  | 10370 |  |  | Uncoated | Uncoated | 0 | SHAPEFILE | N
PL-00018902 | 199101-1 | Y | 1 | SK PS 00160676 | 2023-06-26 |  | 05-30-001-31W1 | 04-30-001-31W1 | Well | Pipeline Segment Connection Below Ground | Flowline |  | ROK RESOURCES INC. | Operating | Oil Well Effluent |  | Fibreglass | 0.441 | 0.441 | 81.2 | 2.5 |  | STAR | 1000 |  |  |  | 4960 |  |  | Uncoated | Uncoated | 16.5 | SHAPEFILE | N
PL-00018841 | 129920 | Y | 1 | SK PS 00160615 | 2023-06-26 |  | 14-31-001-31W1 | 15-31-001-31W1 | Well | Multi Well Battery | Flowline |  | ROK RESOURCES INC. | Operating | Oil Well Effluent |  | Fibreglass | 0.614 | 0.614 | 81.3 | 2.8 |  | CEN | 1000 |  |  |  | 4960 |  |  | Uncoated | Uncoated | 16.5 | SHAPEFILE | N
PL-00018702 | 138294 | Y | 1 | SK PS 00160476 | 2023-06-26 |  | 13-23-003-03W2 | 06-23-003-03W2 | Blind End | Blind End | Flowline |  | ROK RESOURCES INC. | Discontinued | Oil Well Effluent |  | Steel | 0.923 | 0.923 | 60.3 | 3.9 | [6 empty] | 0 |  |  | Uncoated | Uncoated | 0 | SHAPEFILE | N
PL-00018876 | 142914 | Y | 1 | SK PS 00160650 | 2023-06-26 |  | 12-30-002-30W1 | 11-30-002-30W1 | Well | Pipeline Segment Connection Above Ground | Flowline |  | ROK RESOURCES INC. | Operating | Oil Well Effluent |  | Fibreglass | 0.371 | 0.371 | 81.3 | 2.8 |  | CEN | 1000 |  |  |  | 4960 |  |  | Uncoated | Uncoated | 16.5 | SHAPEFILE | N
PL-00018913 | 241719-1 | Y | 1 | SK PS 00160687 | 2023-06-26 |  | 02-30-001-31W1 | 14-20-001-31W1 | Well | Multi Well Battery | Flowline |  | ROK RESOURCES INC. | Operating | Oil Well Effluent |  | Fibreglass | 1.254 | 1.254 | 81.2 | 2.5 |  | STAR | 1000 |  |  |  | 4960 |  |  | Uncoated | Uncoated | 16.5 | SHAPEFILE | N
PL-00018894 | 154071 | Y | 1 | SK PS 00160668 | 2023-06-26 |  | 08-02-003-30W1 | 08-02-003-30W1 | Blind End | Blind End | Flowline |  | ROK RESOURCES INC. | Abandoned | Oil Well Effluent |  | Fibreglass | 0.207 | 0.207 | 81.3 | 2.8 |  | CEN | 1000 |  |  |  | 6895 |  |  | Uncoated | Uncoated | 15 | SHAPEFILE | N
PL-00018727 | 143389 | Y | 1 | SK PS 00160501 | 2023-06-26 |  | 14-23-002-03W2 | 02-26-002-03W2 | Well | Pipeline Segment Connection Above Ground | Flowline |  | ROK RESOURCES INC. | Operating | Oil Well Effluent |  | Fibreglass | 0.446 | 0.446 | 81.2 | 2.5 |  | STAR | 1000 |  |  |  | 6895 |  |  | Uncoated | Uncoated | 0 | SHAPEFILE | N
PL-00018834 | 188487 | Y | 1 | SK PS 00160608 | 2023-06-26 |  | 07-22-003-03W2 | 09-16-003-03W2 | Blind End | Blind End | Flowline |  | ROK RESOURCES INC. | Discontinued | Salt water |  | Steel | 1.779 | 1.779 | 60.3 | 0 | [6 empty] | 0 |  |  | Uncoated | Uncoated | 0 | SHAPEFILE | N
PL-00018649 |  | N | 1 | SK PS 00160418 | 2023-06-26 | 6" casing gas from 15-16 to 13-15-1-6W2 | 15-16-001-06W2 | 13-15-001-06W2 | Pipeline Segment Connection Below Ground | Multi Well Battery | Flowline |  | TUNDRA OIL & GAS LIMITED | Operating | Sour Natural Gas |  | Fibreglass | 0.625 | 0.626 | 156.3 | 3.9 | 1 | STAR | 800 |  | 3300 | 3300 | 1379 | 48.27 | 1.5 | Epoxy | Uncoated | 35 | SHAPEFILE | N
PL-00018651 | 690000 a | Y | 1 | SK PS 00160420 | 2023-06-26 | 690000-088 | 07-01-048-19W3 | 14-01-048-19W3 | Well | Pipeline Segment Connection Above Ground | Flowline | VAWN THERMAL | STRATHCONA RESOURCES LTD. | Operating | Natural Gas |  |  | 0.647 | 0.647 | [8 empty] | 4266 | [5 empty] | SHAPEFILE | N
PL-00018854 | 130146 | Y | 1 | SK PS 00160628 | 2023-06-26 |  | 15-02-003-30W1 | 15-02-003-30W1 | Blind End | Blind End | Flowline |  | ROK RESOURCES INC. | Discontinued | Oil Well Effluent |  | Fibreglass | 0.277 | 0.277 | 81.3 | 2.8 |  | CEN | 1000 |  |  |  | 6895 |  |  | Uncoated | Uncoated | 15 | SHAPEFILE | N
PL-00018680 | 127014-3 | Y | 1 | SK PS 00160454 | 2023-06-26 |  | 04-16-002-03W2 | 01-16-002-03W2 | Well | Multi Well Battery | Flowline |  | ROK RESOURCES INC. | Operating | Oil Well Effluent |  | Fibreglass | 1.505 | 1.505 | 81.2 | 3.2 | [6 empty] | 4960 |  |  | Uncoated | Uncoated | 0 | SHAPEFILE | N
PL-00018848 | 130134-1 | Y | 1 | SK PS 00160622 | 2023-06-26 |  | 10-08-003-30W1 | 14-04-003-30W1 | Blind End | Blind End | Flowline |  | ROK RESOURCES INC. | Abandoned | Oil Well Effluent |  | Fibreglass | 1.935 | 1.935 | 81.3 | 2.8 |  | CEN | 1000 |  |  |  | 6895 |  |  | Uncoated | Uncoated | 15 | SHAPEFILE | N
PL-00018656 | 617276 b | Y | 1 | SK PS 00160429 | 2023-06-26 | 617276-023 | 11-01-048-19W3 | 16-02-048-19W3 | Pipeline Segment Connection Above Ground | Well | Flowline | VAWN THERMAL | STRATHCONA RESOURCES LTD. | Operating | Miscellaneous Gases | Steam |  | 0.597 | 0.597 | [8 empty] | 11260 | [5 empty] | SHAPEFILE | N
PL-00018840 | 129919 | Y | 1 | SK PS 00160614 | 2023-06-26 |  | 13-31-001-31W1 | 15-31-001-31W1 | Well | Multi Well Battery | Flowline |  | ROK RESOURCES INC. | Operating | Oil Well Effluent |  | Fibreglass | 0.768 | 0.768 | 81.3 | 2.8 |  | CEN | 1000 |  |  |  | 4960 |  |  | Uncoated | Uncoated | 16.5 | SHAPEFILE | N
PL-00018758 | 144509 | Y | 1 | SK PS 00160532 | 2023-06-26 |  | 11-05-002-04W2 | 09-05-002-04W2 | Blind End | Blind End | Flowline |  | ROK RESOURCES INC. | Abandoned | Oil Well Effluent |  | Steel | 0.775 | 0.775 | 88.9 | 0 | [6 empty] | 0 |  |  | Uncoated | Uncoated | 0 | SHAPEFILE | N
PL-00018653 | 617232 | Y | 1 | SK PS 00160424 | 2023-06-26 | 617232-038 | 16-02-048-19W3 | 11-01-048-19W3 | Well | Pipeline Segment Connection Above Ground | Flowline | VAWN THERMAL | STRATHCONA RESOURCES LTD. | Operating | Oil Well Effluent |  |  | 0.599 | 0.599 | [8 empty] | 4240 | [5 empty] | SHAPEFILE | N
PL-00018660 | 102484 | Y | 1 | SK PS 00160434 | 2023-06-26 |  | 03-01-003-03W2 | 14-36-002-03W2 | Well | Well | Flowline |  | ROK RESOURCES INC. | Operating | Oil Well Effluent |  | Fibreglass | 0.308 | 0.308 | 81.2 | 2.5 | [6 empty] | 6895 |  |  | Uncoated | Uncoated | 0 | SHAPEFILE | N
PL-00018938 | 142893 | Y | 1 | SK PS 00160712 | 2023-06-26 |  | 04-11-002-34W1 | 11-11-002-34W1 | Pipeline Segment Connection Above Ground | Pipeline Segment Connection Above Ground | Flowline |  | ROK RESOURCES INC. | Operating | Oil Well Effluent |  | Fibreglass | 0.935 | 0.935 | 60.3 | 0 |  |  | 1000 |  |  |  | 6895 |  |  | Uncoated | Uncoated | 0 | SHAPEFILE | N
PL-00018786 | 146526 | Y | 1 | SK PS 00160560 | 2023-06-26 |  | 15-13-002-02W2 | 15-13-002-02W2 | Well | Oil Satellite | Flowline |  | ROK RESOURCES INC. | Operating | Oil Well Effluent |  | Fibreglass | 0.135 | 0.135 | 81.2 | 0 |  |  | 1000 |  |  |  | 4964 |  |  | Uncoated | Uncoated | 0 | SHAPEFILE | N
PL-00018885 | 143087 | Y | 1 | SK PS 00160659 | 2023-06-26 |  | 11-01-003-30W1 | 12-01-003-30W1 | Blind End | Blind End | Flowline |  | ROK RESOURCES INC. | Discontinued | Oil Well Effluent |  | Fibreglass | 0.355 | 0.355 | 81.3 | 2.8 |  | CEN | 1000 |  |  |  | 6895 |  |  | Uncoated | Uncoated | 15 | SHAPEFILE | N
PL-00018728 | 143391 | Y | 1 | SK PS 00160502 | 2023-06-26 |  | 11-16-002-03W2 | 16-16-002-03W2 | Blind End | Blind End | Flowline |  | ROK RESOURCES INC. | Discontinued | Oil Well Effluent |  | Fibreglass | 1.311 | 1.311 | 81.2 | 2.5 |  | STAR | 1000 |  |  |  | 6895 |  |  | Uncoated | Uncoated | 0 | SHAPEFILE | N
PL-00018911 | 241193-1 | Y | 1 | SK PS 00160685 | 2023-06-26 |  | 06-30-002-30W1 | 09-30-002-30W1 | Pipeline Segment Connection Above Ground | Multi Well Battery | Flowline |  | ROK RESOURCES INC. | Operating | Oil Well Effluent |  | Fibreglass | 0.743 | 0.743 | 81.2 | 2.5 |  | STAR | 1000 |  |  |  | 4960 |  |  | Uncoated | Uncoated | 16.5 | SHAPEFILE | N
PL-00018710 | 142905 | Y | 1 | SK PS 00160484 | 2023-06-26 |  | 11-22-002-03W2 | 16-16-002-03W2 | Blind End | Blind End | Flowline |  | ROK RESOURCES INC. | Discontinued | Natural Gas |  | Fibreglass | 2.182 | 2.182 | 81.2 | 2.5 |  | STAR | 1000 |  |  |  | 6895 |  |  | Uncoated | Uncoated | 0 | SHAPEFILE | N
PL-00018736 | 143434 | Y | 1 | SK PS 00160510 | 2023-06-26 |  | 15-15-003-03W2 | 02-22-003-03W2 | Blind End | Blind End | Flowline |  | ROK RESOURCES INC. | Abandoned | Oil Well Effluent |  | Steel | 1.185 | 1.185 | 88.9 | 0 | [6 empty] | 0 |  |  | Uncoated | Uncoated | 0 | SHAPEFILE | N
PL-00018963 | 153864 | Y | 1 | SK PS 00160737 | 2023-06-26 |  | 02-33-001-34W1 | 06-34-001-34W1 | Multi Well Battery | Well | Flowline |  | ROK RESOURCES INC. | Operating | Salt water |  | Fibreglass | 1.319 | 1.319 | 89.3 | 6.6 |  | CEN | 2500 |  |  |  | 10340 |  |  | Uncoated | Uncoated | 0 | SHAPEFILE | N
PL-00018644 |  | N | 1 | SK PS 00160411 | 2023-06-26 |  | 01-03-004-01W2 | 08-03-004-01W2 | Well | Well | Flowline |  | WEST LAKE ENERGY CORP. | Operating | Oil Well Effluent |  | Fibreglass | 0.277 | 0.277 | 81.2 | 2.5 | 1 | STAR | 1000 |  | 5512 | 5512 | 5317.24 | 55.12 | 1.5 | Uncoated | Uncoated | 10 | SHAPEFILE | N
PL-00018960 | 148523 | Y | 1 | SK PS 00160734 | 2023-06-26 |  | 01-16-002-34W1 | 16-33-001-34W1 | Oil Satellite | Pipeline Segment Connection Above Ground | Flowline |  | ROK RESOURCES INC. | Operating | Oil Well Effluent |  | Composite | 3.685 | 3.685 | 119 | 3.1 |  | FSLP | 750 |  |  |  | 5171 |  |  | Uncoated | Uncoated | 0 | SHAPEFILE | N
PL-00018762 | 144522 | Y | 1 | SK PS 00160536 | 2023-06-26 |  | 05-24-002-02W2 | 04-24-002-02W2 | Well | Pipeline Segment Connection Above Ground | Flowline |  | ROK RESOURCES INC. | Operating | Oil Well Effluent |  | Fibreglass | 0.509 | 0.509 | 81.2 | 2.5 |  |  | 1000 |  |  |  | 6895 |  |  | Uncoated | Uncoated | 0 | SHAPEFILE | N
PL-00018652 | 690000 b | Y | 1 | SK PS 00160422 | 2023-06-26 | 690000-084 | 11-01-048-19W3 | 16-01-048-19W3 | Well | Multi Well Battery | Flowline | VAWN THERMAL | STRATHCONA RESOURCES LTD. | Operating | Oil Well Effluent |  |  | 1.124 | 1.124 | [8 empty] | 4240 | [5 empty] | SHAPEFILE | N
PL-00018922 | 138010 | Y | 1 | SK PS 00160696 | 2023-06-26 |  | 16-33-001-34W1 | 08-33-001-34W1 | Pipeline Segment Connection Above Ground | Pipeline Segment Connection Above Ground | Flowline |  | ROK RESOURCES INC. | Operating | Oil Well Effluent |  | Fibreglass | 0.934 | 0.934 | 81.2 | 2.5 |  |  | 1000 |  |  |  | 5200 |  |  | Uncoated | Uncoated | 0 | SHAPEFILE | N
PL-00018646 | BSE233205 | N | 1 | SK PS 00160415 | 2023-06-26 |  | 02-31-016-17W3 | 12-31-016-17W3 | Multi Well Battery | Well | Flowline | Fosterton Flowline Rebuild | BLUESTAR ENGINEERING LTD. | Cancelled - Not Constructed | Salt water | Produced Water | Composite | 1.129 | 1.129 | 100 | 11.5 | 1 | FCLP | 901 |  | 15510 | 15510 | 9930 | 0 | 2 | Uncoated | Uncoated | 0 | SHAPEFILE | N
PL-00018851 | 130142 | Y | 1 | SK PS 00160625 | 2023-06-26 |  | 06-12-003-30W1 | 04-12-003-30W1 | Blind End | Blind End | Flowline |  | ROK RESOURCES INC. | Discontinued | Oil Well Effluent |  | Fibreglass | 0.835 | 0.835 | 81.3 | 2.8 |  | CEN | 1000 |  |  |  | 6895 |  |  | Uncoated | Uncoated | 15 | SHAPEFILE | N
PL-00018694 | 133884-4 | Y | 1 | SK PS 00160468 | 2023-06-26 |  | 05-36-002-03W2 | 02-25-002-03W2 | Oil Satellite | Multi Well Battery | Flowline |  | ROK RESOURCES INC. | Operating | Oil Well Effluent |  | Fibreglass | 2.549 | 2.549 | 81.2 | 2.5 |  | STAR | 1000 |  | 0 |  | 6895 |  |  | Uncoated | Uncoated | 0 | SHAPEFILE | N
PL-00018674 | 125295 | Y | 1 | SK PS 00160448 | 2023-06-26 |  | 03-06-003-01W2 | 14-13-002-02W2 | Oil Satellite | Pipeline Segment Connection Above Ground | Flowline |  | ROK RESOURCES INC. | Operating | Oil Well Effluent |  | Fibreglass | 6.37 | 6.37 | 158.3 | 4.8 |  | STAR | 1000 |  |  |  | 4964 |  |  | Uncoated | Uncoated | 0 | SHAPEFILE | N
PL-00018837 | 199370 | Y | 1 | SK PS 00160611 | 2023-06-26 |  | 11-22-003-03W2 | 02-22-003-03W2 | Blind End | Blind End | Flowline |  | ROK RESOURCES INC. | Abandoned | Oil Well Effluent |  | Steel | 0.868 | 0.868 | 88.9 | 0 | [6 empty] | 0 |  |  | Uncoated | Uncoated | 0 | SHAPEFILE | N
PL-00018881 | 142941 | Y | 1 | SK PS 00160655 | 2023-06-26 |  | 08-30-002-30W1 | 09-30-002-30W1 | Well | Multi Well Battery | Flowline |  | ROK RESOURCES INC. | Discontinued | Oil Well Effluent |  | Fibreglass | 0.376 | 0.376 | 81.2 | 2.5 |  | STAR | 1000 |  |  |  | 6895 |  |  | Uncoated | Uncoated | 15 | SHAPEFILE | N
PL-00018912 | 241193-2 | Y | 1 | SK PS 00160686 | 2023-06-26 |  | 09-30-002-30W1 | 11-29-002-30W1 | Multi Well Battery | Well | Flowline |  | ROK RESOURCES INC. | Operating | Salt water |  | Fibreglass | 0.941 | 0.941 | 86.5 | 5.2 |  | STAR | 2000 |  |  |  | 10370 |  |  | Uncoated | Uncoated | 16.5 | SHAPEFILE | N
PL-00018970 | 183445 | Y | 1 | SK PS 00160744 | 2023-06-26 |  | 13-13-002-33W1 | 04-24-002-33W1 | Blind End | Blind End | Flowline |  | ROK RESOURCES INC. | Abandoned | Salt water |  |  | 0.313 | 0.313 | 0 | 0 | [6 empty] | 0 |  |  |  |  | 0 | SHAPEFILE | N
PL-00018869 | 130158 | Y | 1 | SK PS 00160643 | 2023-06-26 |  | 16-33-002-30W1 | 09-33-002-30W1 | Well | Pipeline Segment Connection Below Ground | Flowline |  | ROK RESOURCES INC. | Operating | Oil Well Effluent |  | Fibreglass | 0.2 | 0.2 | 81.3 | 2.8 |  | CEN | 1000 |  |  |  | 4960 |  |  | Uncoated | Uncoated | 16.5 | SYSGEN | N
PL-00018859 | 130150 | Y | 1 | SK PS 00160633 | 2023-06-26 |  | 12-01-003-30W1 | 15-01-003-30W1 | Multi Well Battery | Well | Flowline |  | ROK RESOURCES INC. | Operating | Salt water |  | Fibreglass | 0.778 | 0.778 | 86.9 | 5.6 |  | CEN | 2000 |  |  |  | 10370 |  |  | Uncoated | Uncoated | 16.5 | SHAPEFILE | N
PL-00018806 | 153908 | Y | 1 | SK PS 00160580 | 2023-06-26 |  | 15-16-003-03W2 | 01-21-003-03W2 | Blind End | Blind End | Flowline |  | ROK RESOURCES INC. | Discontinued | Oil Well Effluent |  | Steel | 0.686 | 0.686 | 88.9 | 0 | [6 empty] | 0 |  |  | Uncoated | Uncoated | 0 | SHAPEFILE | N
PL-00018654 | 690000 c | Y | 2 | SK PS 00160426 | 2023-06-26 | 690000-089 | 14-01-048-19W3 | 07-01-048-19W3 | Pipeline Segment Connection Above Ground | Well | Flowline | VAWN | STRATHCONA RESOURCES LTD. | Operating | Fuel Gas |  |  | 0.646 | 0.646 | [8 empty] | 9791 | [5 empty] | SHAPEFILE | N
PL-00018958 | 148520 | Y | 1 | SK PS 00160732 | 2023-06-26 |  | 15-33-001-34W1 | 16-33-001-34W1 | Well | Pipeline Segment Connection Above Ground | Flowline |  | ROK RESOURCES INC. | Operating | Oil Well Effluent |  | Composite | 0.335 | 0.335 | 119 | 3.1 |  | FPLP | 301 |  |  |  | 5171 |  |  | Uncoated | Uncoated | 0 | SHAPEFILE | N
PL-00018939 | 142894-1 | Y | 1 | SK PS 00160713 | 2023-06-26 |  | 11-11-002-34W1 | 01-16-002-34W1 | Pipeline Segment Connection Above Ground | Multi Well Battery | Flowline |  | ROK RESOURCES INC. | Operating | Oil Well Effluent |  | Fibreglass | 2.815 | 2.815 | 60.3 | 0 |  |  | 1000 |  |  |  | 6895 |  |  | Uncoated | Uncoated | 0 | SHAPEFILE | N
PL-00018833 | 188486 | Y | 1 | SK PS 00160607 | 2023-06-26 |  | 02-22-003-03W2 | 03-23-003-03W2 | Blind End | Blind End | Flowline |  | ROK RESOURCES INC. | Abandoned | Salt water |  | Steel | 1.119 | 1.119 | 60.3 | 3.9 | [6 empty] | 0 |  |  | Uncoated | Uncoated | 0 | SHAPEFILE | N
PL-00018839 | 246784 | Y | 1 | SK PS 00160613 | 2023-06-26 |  | 13-24-002-03W2 | 02-25-002-03W2 | Well | Multi Well Battery | Flowline |  | ROK RESOURCES INC. | Operating | Oil Well Effluent |  | Fibreglass | 0.938 | 0.938 | 81.2 | 2.5 |  | STAR | 1000 |  |  |  | 6895 |  |  | Uncoated | Uncoated | 0 | SHAPEFILE | N
PL-00018856 | 130147-2 | Y | 1 | SK PS 00160630 | 2023-06-26 |  | 13-01-003-30W1 | 12-01-003-30W1 | Pipeline Segment Connection Below Ground | Multi Well Battery | Flowline |  | ROK RESOURCES INC. | Operating | Oil Well Effluent |  | Fibreglass | 0.499 | 0.499 | 81.3 | 2.8 |  | CEN | 1000 |  |  |  | 4960 |  |  | Uncoated | Uncoated | 16.5 | SHAPEFILE | N
PL-00018932 | 142885 | Y | 1 | SK PS 00160706 | 2023-06-26 |  | 04-34-001-34W1 | 02-33-001-34W1 | Well | Pipeline Segment Connection Below Ground | Flowline |  | ROK RESOURCES INC. | Operating | Oil Well Effluent |  | Composite | 0.708 | 0.708 | 97 | 10 |  | FPLP | 301 |  |  |  | 5171 |  |  | Uncoated | Uncoated | 0 | SHAPEFILE | N
PL-00018712 | 142911 | Y | 1 | SK PS 00160486 | 2023-06-26 |  | 08-21-002-03W2 | 02-21-002-03W2 | Well | Well | Flowline |  | ROK RESOURCES INC. | Operating | Oil Well Effluent |  | Fibreglass | 0.472 | 0.472 | 81.2 | 2.5 |  | STAR | 1000 |  |  |  | 6895 |  |  | Uncoated | Uncoated | 0 | SHAPEFILE | N
PL-00018904 | 199102 | Y | 1 | SK PS 00160678 | 2023-06-26 |  | 08-25-001-32W1 | 05-30-001-31W1 | Well | Pipeline Segment Connection Below Ground | Flowline |  | ROK RESOURCES INC. | Operating | Oil Well Effluent |  | Fibreglass | 0.3 | 0.3 | 81.2 | 0 | [6 empty] | 4960 |  |  | Uncoated | Uncoated | 16.5 | SYSGEN | N
PL-00018933 | 142887 | Y | 1 | SK PS 00160707 | 2023-06-26 |  | 14-10-002-34W1 | 03-15-002-34W1 | Well | Pipeline Segment Connection Below Ground | Flowline |  | ROK RESOURCES INC. | Operating | Oil Well Effluent |  | Fibreglass | 0.531 | 0.531 | 81.2 | 2.5 | [6 empty] | 6895 |  |  | Uncoated | Uncoated | 0 | SHAPEFILE | N
PL-00018663 | 103839 | Y | 1 | SK PS 00160437 | 2023-06-26 |  | 14-18-002-01W2 | 15-18-002-01W2 | Well | Pipeline Segment Connection Above Ground | Flowline |  | ROK RESOURCES INC. | Operating | Oil Well Effluent |  | Fibreglass | 0.283 | 0.283 | 81.2 | 2.5 |  | CEN | 1000 |  |  |  | 4964 |  |  | Uncoated | Uncoated | 0 | SHAPEFILE | N
PL-00018981 | S Eureka 14-8 to 12-8-31-22 W3 | Y | 1 | SK PS 00160755 | 2023-06-26 | SK162250-1 | 14-08-031-22W3 | 12-08-031-22W3 | Well | Pipeline Segment Connection Above Ground | Flowline |  | BAYTEX ENERGY LTD. | Abandoned | Oil Well Effluent |  | Steel | 0.6 | 0.6 | [8 empty] | 1965 | [5 empty] | SHAPEFILE | N
PL-00018882 | 142942 | Y | 1 | SK PS 00160656 | 2023-06-26 |  | 08-30-002-30W1 | 09-30-002-30W1 | Blind End | Blind End | Flowline |  | ROK RESOURCES INC. | Discontinued | Oil Well Effluent |  | Fibreglass | 0.489 | 0.489 | 81.2 | 2.5 |  | STAR | 1000 |  |  |  | 6895 |  |  | Uncoated | Uncoated | 15 | SHAPEFILE | N
PL-00018697 | 133886 | Y | 1 | SK PS 00160471 | 2023-06-26 |  | 16-36-002-03W2 | 05-36-002-03W2 | Well | Multi Well Battery | Flowline |  | ROK RESOURCES INC. | Operating | Oil Well Effluent |  | Fibreglass | 1.711 | 1.711 | 81.2 | 2.5 |  | STAR | 1000 |  |  |  | 6895 |  |  | Uncoated | Uncoated | 0 | SHAPEFILE | N
PL-00018716 | 143059 | Y | 1 | SK PS 00160490 | 2023-06-26 |  | 03-31-002-02W2 | 13-30-002-02W2 | Well | Pipeline Segment Connection Below Ground | Flowline |  | ROK RESOURCES INC. | Operating | Oil Well Effluent |  | Fibreglass | 0.579 | 0.579 | 81.3 | 2.8 |  | CEN | 1000 |  |  |  | 6895 |  |  | Uncoated | Uncoated | 0 | SHAPEFILE | N
PL-00018735 | 143433 | Y | 1 | SK PS 00160509 | 2023-06-26 |  | 01-22-003-03W2 | 07-22-003-03W2 | Blind End | Blind End | Flowline |  | ROK RESOURCES INC. | Discontinued | Oil Well Effluent |  | Steel | 0.433 | 0.433 | 88.9 | 0 | [6 empty] | 0 |  |  | Uncoated | Uncoated | 0 | SHAPEFILE | N
PL-00018968 | 183443 | Y | 1 | SK PS 00160742 | 2023-06-26 |  | 13-13-002-33W1 | 02-23-002-33W1 | Blind End | Blind End | Flowline |  | ROK RESOURCES INC. | Abandoned | Salt water |  | Fibreglass | 0.975 | 0.975 | 81.2 | 5.8 |  | 2000 | 2000 |  |  |  | 10370 |  |  | Uncoated | Uncoated | 0 | SHAPEFILE | N
PL-00018865 | 130154-1 | Y | 1 | SK PS 00160639 | 2023-06-26 |  | 10-01-003-30W1 | 11-01-003-30W1 | Blind End | Blind End | Flowline |  | ROK RESOURCES INC. | Abandoned | Oil Well Effluent |  | Fibreglass | 0.6 | 0.6 | 81.3 | 2.8 |  | CEN | 1000 |  |  |  | 6895 |  |  | Uncoated | Uncoated | 15 | SHAPEFILE | N
PL-00018923 | 138384 | Y | 1 | SK PS 00160697 | 2023-06-26 |  | 04-34-001-34W1 | 06-34-001-34W1 | Blind End | Blind End | Flowline |  | ROK RESOURCES INC. | Abandoned | Oil Well Effluent |  | Steel | 0.644 | 0.644 | 0 | 0 | [6 empty] | 0 |  |  | Uncoated | Uncoated | 0 | SHAPEFILE | N
PL-00018664 | 104210 | Y | 1 | SK PS 00160438 | 2023-06-26 |  | 05-36-002-03W2 | 03-25-002-03W2 | Blind End | Blind End | Flowline |  | ROK RESOURCES INC. | Abandoned | Salt water |  | Fibreglass | 2.346 | 2.346 | 81.2 | 7.4 | [6 empty] | 0 |  |  | Uncoated | Uncoated | 0 | SHAPEFILE | N
PL-00018979 | 198655 | Y | 1 | SK PS 00160753 | 2023-06-26 |  | 07-16-002-34W1 | 01-16-002-34W1 | Well | Multi Well Battery | Flowline |  | ROK RESOURCES INC. | Operating | Oil Well Effluent |  | Fibreglass | 0.383 | 0.383 | 60.3 | 2 |  | STAR | 1000 |  |  |  | 6895 |  |  | Uncoated | Uncoated | 0 | SHAPEFILE | N
PL-00018916 | 120609 | Y | 1 | SK PS 00160690 | 2023-06-26 |  | 02-33-001-34W1 | 01-16-002-34W1 | Multi Well Battery | Multi Well Battery | Pipeline |  | ROK RESOURCES INC. | Operating | Natural Gas |  | Polyethylene | 4.971 | 4.971 | 88.9 | 0 |  |  | 200 |  |  |  | 1896 |  |  | Uncoated | Uncoated | 0 | SHAPEFILE | N
PL-00018878 | 142931 | Y | 1 | SK PS 00160652 | 2023-06-26 |  | 11-30-002-30W1 | 06-30-002-30W1 | Pipeline Segment Connection Above Ground | Well | Flowline |  | ROK RESOURCES INC. | Operating | Oil Well Effluent |  | Fibreglass | 0.161 | 0.161 | 81.2 | 2.5 |  | STAR | 1000 |  |  |  | 4960 |  |  | Uncoated | Uncoated | 16.5 | SHAPEFILE | N
PL-00018874 | 142860 | Y | 1 | SK PS 00160648 | 2023-06-26 |  | 13-31-001-31W1 | 15-31-001-31W1 | Well | Multi Well Battery | Flowline |  | ROK RESOURCES INC. | Operating | Oil Well Effluent |  | Fibreglass | 1.037 | 1.037 | 81.3 | 2.8 |  | CEN | 1000 |  |  |  | 4960 |  |  | Uncoated | Uncoated | 16.5 | SHAPEFILE | N
PL-00018815 | 154121 | Y | 1 | SK PS 00160589 | 2023-06-26 |  | 01-15-003-02W2 | 05-14-003-02W2 | Multi Well Battery | Pipeline Segment Connection Above Ground | Flowline |  | ROK RESOURCES INC. | Operating | Oil Well Effluent |  | Fibreglass | 0.648 | 0.648 | 104.5 | 2.5 |  |  | 1000 |  |  |  | 6895 |  |  |  |  | 0 | SHAPEFILE | N
PL-00018924 | 138573 | Y | 1 | SK PS 00160698 | 2023-06-26 |  | 06-03-002-34W1 | 16-33-001-34W1 | Well | Pipeline Segment Connection Above Ground | Flowline |  | ROK RESOURCES INC. | Operating | Oil Well Effluent |  | Composite | 0.993 | 0.993 | 124 | 12.5 |  | FPLP | 301 |  |  |  | 5171 |  |  | Uncoated | Uncoated | 0 | SHAPEFILE | N
PL-00018744 | 143811-2 | Y | 1 | SK PS 00160518 | 2023-06-26 |  | 09-05-002-04W2 | 08-04-002-04W2 | Well | Well | Flowline |  | ROK RESOURCES INC. | Operating | Oil Well Effluent |  | Fibreglass | 1.942 | 1.942 | 81.2 | 2.5 |  |  | 1000 |  |  |  | 6895 |  |  | Uncoated | Uncoated | 0 | SHAPEFILE | N
PL-00018673 | 120226 | Y | 1 | SK PS 00160447 | 2023-06-26 |  | 14-36-002-03W2 | 05-36-002-03W2 | Well | Multi Well Battery | Flowline |  | ROK RESOURCES INC. | Operating | Oil Well Effluent |  | Fibreglass | 0.951 | 0.951 | 81.3 | 2.8 |  | CEN | 1000 |  |  |  | 6895 |  |  | Uncoated | Uncoated | 0 | SHAPEFILE | N
PL-00018860 | 130151-1 | Y | 1 | SK PS 00160634 | 2023-06-26 |  | 11-01-003-30W1 | 12-01-003-30W1 | Blind End | Blind End | Flowline |  | ROK RESOURCES INC. | Discontinued | Oil Well Effluent |  | Fibreglass | 0.319 | 0.319 | 81.3 | 2.8 |  | CEN | 1000 |  |  |  | 6895 |  |  | Uncoated | Uncoated | 15 | SHAPEFILE | N
PL-00018935 | 142889 | Y | 1 | SK PS 00160709 | 2023-06-26 |  | 08-24-001-34W1 | 06-24-001-34W1 | Blind End | Blind End | Flowline |  | ROK RESOURCES INC. | Discontinued | Oil Well Effluent |  | Fibreglass | 0.825 | 0.825 | 60.3 | 2 |  | CEN | 1000 |  |  |  | 6894 |  |  | Uncoated | Uncoated | 0 | SHAPEFILE | N
PL-00018747 | 143820 | Y | 1 | SK PS 00160521 | 2023-06-26 |  | 03-24-002-02W2 | 14-13-002-02W2 | Well | Multi Well Battery | Flowline |  | ROK RESOURCES INC. | Operating | Oil Well Effluent |  | Fibreglass | 0.443 | 0.443 | 81.2 | 2.5 |  | STAR | 1000 |  |  |  | 6895 |  |  | Uncoated | Uncoated | 0 | SHAPEFILE | N
PL-00018690 | 132056 | Y | 1 | SK PS 00160464 | 2023-06-26 |  | 05-16-002-03W2 | 16-16-002-03W2 | Well | Multi Well Battery | Flowline |  | ROK RESOURCES INC. | Operating | Oil Well Effluent |  | Fibreglass | 1.828 | 1.828 | 81.2 | 2.5 |  | STAR | 1000 |  |  |  | 6895 |  |  | Uncoated | Uncoated | 0 | SHAPEFILE | N
PL-00018943 | 142896 | Y | 1 | SK PS 00160717 | 2023-06-26 |  | 09-15-002-34W1 | 02-15-002-34W1 | Well | Pipeline Segment Connection Below Ground | Flowline |  | ROK RESOURCES INC. | Operating | Oil Well Effluent |  | Fibreglass | 0.859 | 0.859 | 60.3 | 0 |  |  | 1000 |  |  |  | 6895 |  |  | Uncoated | Uncoated | 0 | SHAPEFILE | N
PL-00018704 | 141910 | Y | 1 | SK PS 00160478 | 2023-06-26 |  | 13-09-002-03W2 | 05-16-002-03W2 | Well | Well | Flowline |  | ROK RESOURCES INC. | Operating | Oil Well Effluent |  | Fibreglass | 0.786 | 0.786 | 81.2 | 2.5 |  | STAR | 1000 |  |  |  | 6895 |  |  | Uncoated | Uncoated | 0 | SHAPEFILE | N
PL-00018942 | 142895 | Y | 1 | SK PS 00160716 | 2023-06-26 |  | 13-18-001-33W1 | 08-24-001-34W1 | Blind End | Blind End | Flowline |  | ROK RESOURCES INC. | Discontinued | Oil Well Effluent |  | Fibreglass | 0.707 | 0.707 | 60.3 | 2 | [6 empty] | 6894 |  |  | Uncoated | Uncoated | 0 | SHAPEFILE | N
PL-00018818 | 154124 | Y | 1 | SK PS 00160592 | 2023-06-26 |  | 08-06-003-04W2 | 01-06-003-04W2 | Well | Pipeline Segment Connection Above Ground | Flowline |  | ROK RESOURCES INC. | Operating | Oil Well Effluent |  | Fibreglass | 0.4 | 0.4 | 105.8 | 3.2 |  | STAR | 1000 |  |  |  | 4960 |  |  |  |  | 0 | SYSGEN | N
PL-00018949 | 142944 | Y | 1 | SK PS 00160723 | 2023-06-26 |  | 06-03-002-34W1 | 16-33-001-34W1 | Blind End | Blind End | Flowline |  | ROK RESOURCES INC. | Discontinued | Oil Well Effluent |  | Composite | 0.97 | 0.97 | 97 | 10 |  | FPLP | 301 |  |  |  | 5171 |  |  | Uncoated | Uncoated | 0 | SHAPEFILE | N
PL-00018788 | 146528 | Y | 1 | SK PS 00160562 | 2023-06-26 |  | 15-13-002-02W2 | 14-13-002-02W2 | Oil Satellite | Multi Well Battery | Flowline |  | ROK RESOURCES INC. | Operating | Oil Well Effluent |  | Fibreglass | 0.239 | 0.239 | 156.3 | 0 |  |  | 800 |  |  |  | 4964 |  |  | Uncoated | Uncoated | 0 | SHAPEFILE | N
PL-00018965 | 176008 | Y | 1 | SK PS 00160739 | 2023-06-26 |  | 13-18-001-33W1 | 08-24-001-34W1 | Blind End | Blind End | Flowline |  | ROK RESOURCES INC. | Discontinued | Oil Well Effluent |  | Fibreglass | 0.781 | 0.781 | 81.2 | 2.5 |  |  | 1000 |  |  |  | 6894 |  |  | Uncoated | Uncoated | 0 | SHAPEFILE | N
PL-00018661 | 102545 | Y | 1 | SK PS 00160435 | 2023-06-26 |  | 12-22-002-03W2 | 11-22-002-03W2 | Well | Oil Satellite | Flowline |  | ROK RESOURCES INC. | Operating | Oil Well Effluent |  | Fibreglass | 0.466 | 0.466 | 81.2 | 2.5 |  | STAR | 1000 |  |  |  | 6895 |  |  | Uncoated | Uncoated | 0 | SHAPEFILE | N
PL-00018726 | 143089 | Y | 1 | SK PS 00160500 | 2023-06-26 |  | 02-26-002-03W2 | 02-25-002-03W2 | Pipeline Segment Connection Above Ground | Multi Well Battery | Flowline |  | ROK RESOURCES INC. | Operating | Oil Well Effluent |  | Fibreglass | 1.649 | 1.649 | 105.8 | 3.2 |  | STAR | 1000 |  |  |  | 6895 |  |  | Uncoated | Uncoated | 0 | SHAPEFILE | N
PL-00018658 | 101994 | Y | 1 | SK PS 00160432 | 2023-06-26 |  | 13-13-002-03W2 | 04-24-002-03W2 | Well | Pipeline Segment Connection Above Ground | Flowline |  | ROK RESOURCES INC. | Operating | Oil Well Effluent |  | Fibreglass | 0.349 | 0.349 | 81.2 | 2.5 |  | STAR | 1000 |  |  |  | 6895 |  |  | Uncoated | Uncoated | 0 | SHAPEFILE | N
PL-00018947 | 142929 | Y | 1 | SK PS 00160721 | 2023-06-26 |  | 15-14-002-33W1 | 13-13-002-33W1 | Well | Multi Well Battery | Flowline |  | ROK RESOURCES INC. | Operating | Oil Well Effluent |  | Fibreglass | 0.786 | 0.786 | 60.3 | 0 |  |  | 1000 |  |  |  | 6895 |  |  | Uncoated | Uncoated | 0 | SHAPEFILE | N
PL-00018836 | 197009 | Y | 1 | SK PS 00160610 | 2023-06-26 |  | 01-21-003-02W2 | 09-21-003-02W2 | Blind End | Blind End | Flowline |  | ROK RESOURCES INC. | Abandoned | Oil Well Effluent |  | Steel | 0.867 | 0.867 | 0 | 0 | [6 empty] | 0 |  |  | Uncoated | Uncoated | 0 | SHAPEFILE | Y | Large Permanent Watercourse
PL-00018707 | 141914 | Y | 1 | SK PS 00160481 | 2023-06-26 |  | 08-21-002-03W2 | 02-21-002-03W2 | Well | Well | Flowline |  | ROK RESOURCES INC. | Operating | Oil Well Effluent |  | Fibreglass | 0.472 | 0.472 | 105.8 | 3.2 |  | STAR | 1000 |  |  |  | 6895 |  |  | Uncoated | Uncoated | 0 | SHAPEFILE | N
PL-00018959 | 148521 | Y | 1 | SK PS 00160733 | 2023-06-26 |  | 15-33-001-34W1 | 16-33-001-34W1 | Blind End | Blind End | Flowline |  | ROK RESOURCES INC. | Discontinued | Oil Well Effluent |  | Composite | 0.334 | 0.334 | 124 | 12.5 |  | FPLP | 301 |  |  |  | 5171 |  |  | Uncoated | Uncoated | 0 | SHAPEFILE | N
PL-00018950 | 143048 | Y | 1 | SK PS 00160724 | 2023-06-26 |  | 09-24-001-34W1 | 08-24-001-34W1 | Blind End | Blind End | Flowline |  | ROK RESOURCES INC. | Discontinued | Oil Well Effluent |  | Fibreglass | 0.576 | 0.576 | 60.3 | 2.8 |  | CEN | 1000 |  |  |  | 6894 |  |  | Uncoated | Uncoated | 0 | SHAPEFILE | N
PL-00018733 | 143431 | Y | 1 | SK PS 00160507 | 2023-06-26 |  | 01-21-003-03W2 | 02-22-003-03W2 | Blind End | Blind End | Flowline |  | ROK RESOURCES INC. | Abandoned | Oil Well Effluent |  | Steel | 1.364 | 1.364 | 88.9 | 0 | [6 empty] | 0 |  |  | Uncoated | Uncoated | 0 | SHAPEFILE | N
PL-00018800 | 148414 | Y | 1 | SK PS 00160574 | 2023-06-26 |  | 06-19-002-01W2 | 14-18-002-01W2 | Pipeline Segment Connection Above Ground | Pipeline Segment Connection Above Ground | Flowline |  | ROK RESOURCES INC. | Operating | Oil Well Effluent |  | Fibreglass | 0.805 | 0.805 | 105.8 | 0 |  | CEN | 1000 |  |  |  | 4964 |  |  | Uncoated | Uncoated | 0 | SHAPEFILE | N
PL-00018980 | 248411 | Y | 1 | SK PS 00160754 | 2023-06-26 |  | 09-16-002-34W1 | 01-16-002-34W1 | Well | Multi Well Battery | Flowline |  | ROK RESOURCES INC. | Operating | Oil Well Effluent |  | Fibreglass | 0.753 | 0.753 | 81.2 | 2.5 |  | STAR | 1000 |  |  |  | 6895 |  |  | Uncoated | Uncoated | 0 | SHAPEFILE | N
PL-00018855 | 130147-1 | Y | 1 | SK PS 00160629 | 2023-06-26 |  | 15-02-003-30W1 | 13-01-003-30W1 | Blind End | Blind End | Flowline |  | ROK RESOURCES INC. | Abandoned | Oil Well Effluent |  | Fibreglass | 1.076 | 1.076 | 86.5 | 5.2 |  | SMITH | 2000 |  |  |  | 10370 |  |  | Uncoated | Uncoated | 15 | SHAPEFILE | N
PL-00018730 | 143410-2 | Y | 1 | SK PS 00160504 | 2023-06-26 |  | 04-16-002-03W2 | 01-16-002-03W2 | Well | Multi Well Battery | Flowline |  | ROK RESOURCES INC. | Operating | Oil Well Effluent |  | Fibreglass | 1.489 | 1.489 | 114.3 | 0 | [6 empty] | 4960 |  |  | Uncoated | Uncoated | 0 | SHAPEFILE | N
PL-00018880 | 142940 | Y | 1 | SK PS 00160654 | 2023-06-26 |  | 04-29-002-30W1 | 09-30-002-30W1 | Blind End | Blind End | Flowline |  | ROK RESOURCES INC. | Discontinued | Oil Well Effluent |  | Fibreglass | 0.87 | 0.87 | 81.2 | 2.5 |  | STAR | 1000 |  |  |  | 6895 |  |  | Uncoated | Uncoated | 15 | SHAPEFILE | N
PL-00018782 | 146472 | Y | 1 | SK PS 00160556 | 2023-06-26 |  | 16-23-002-03W2 | 02-26-002-03W2 | Well | Oil Satellite | Flowline |  | ROK RESOURCES INC. | Operating | Oil Well Effluent |  | Fibreglass | 0.768 | 0.768 | 81.2 | 2.5 |  | STAR | 1000 |  |  |  | 6895 |  |  | Uncoated | Uncoated | 0 | SHAPEFILE | N
PL-00018745 | 143812 | Y | 1 | SK PS 00160519 | 2023-06-26 |  | 04-24-002-02W2 | 14-13-002-02W2 | Pipeline Segment Connection Above Ground | Multi Well Battery | Flowline |  | ROK RESOURCES INC. | Operating | Oil Well Effluent |  | Fibreglass | 0.829 | 0.829 | 156.3 | 0 |  |  | 800 |  |  |  | 4964 |  |  | Uncoated | Uncoated | 0 | SHAPEFILE | N
PL-00018830 | 154144 | Y | 1 | SK PS 00160604 | 2023-06-26 |  | 05-24-002-02W2 | 04-24-002-02W2 | Blind End | Blind End | Flowline |  | ROK RESOURCES INC. | Discontinued | Oil Well Effluent |  | Fibreglass | 0.695 | 0.695 | 81.2 | 2.5 | [6 empty] | 6895 |  |  | Uncoated |  | 0 | SHAPEFILE | N
PL-00018895 | 154072 | Y | 1 | SK PS 00160669 | 2023-06-26 |  | 16-02-003-30W1 | 13-01-003-30W1 | Well | Pipeline Segment Connection Above Ground | Flowline |  | ROK RESOURCES INC. | Operating | Oil Well Effluent |  | Fibreglass | 0.344 | 0.344 | 81.3 | 2.8 |  | CEN | 1000 |  |  |  | 4960 |  |  | Uncoated | Uncoated | 16.5 | SHAPEFILE | N
PL-00018717 | 143060 | Y | 1 | SK PS 00160491 | 2023-06-26 |  | 03-31-002-02W2 | 13-30-002-02W2 | Well | Pipeline Segment Connection Below Ground | Flowline |  | ROK RESOURCES INC. | Operating | Oil Well Effluent |  | Fibreglass | 0.569 | 0.569 | 108.2 | 3.6 |  | CEN | 1000 |  |  |  | 6895 |  |  | Uncoated | Uncoated | 0 | SHAPEFILE | N
PL-00018908 | 241189 | Y | 1 | SK PS 00160682 | 2023-06-26 |  | 01-30-002-30W1 | 09-30-002-30W1 | Blind End | Blind End | Flowline |  | ROK RESOURCES INC. | Discontinued | Oil Well Effluent |  | Fibreglass | 0.951 | 0.951 | 81.2 | 2.5 |  | STAR | 1000 |  |  |  | 6895 |  |  | Uncoated | Uncoated | 15 | SHAPEFILE | N
PL-00018691 | 133884-1 | Y | 1 | SK PS 00160465 | 2023-06-26 |  | 09-26-002-03W2 | 12-25-002-03W2 | Blind End | Blind End | Flowline |  | ROK RESOURCES INC. | Discontinued | Oil Well Effluent |  | Fibreglass | 0.377 | 0.377 | 104.9 | 3.6 |  | STAR | 1000 |  |  |  | 4960 |  |  | Uncoated | Uncoated | 0 | SHAPEFILE | N
PL-00018652 | 690000 b | Y | 2 | SK PS 00160423 | 2023-06-26 | 690000-087 | 07-01-048-19W3 | 14-01-048-19W3 | Oil Satellite | Pipeline Segment Connection Above Ground | Flowline | VAWN THERMAL | STRATHCONA RESOURCES LTD. | Operating | Oil Well Effluent |  |  | 0.647 | 0.647 | [8 empty] | 4240 | [5 empty] | SHAPEFILE | N
PL-00018810 | 153912 | Y | 1 | SK PS 00160584 | 2023-06-26 |  | 05-05-003-02W2 | 04-05-003-02W2 | Blind End | Blind End | Flowline |  | ROK RESOURCES INC. | Discontinued | Oil Well Effluent |  | Fibreglass | 0.394 | 0.394 | 105.8 | 3.2 | [6 empty] | 6895 |  |  | Uncoated | Uncoated | 0 | SHAPEFILE | N
PL-00018964 | 154114 | Y | 1 | SK PS 00160738 | 2023-06-26 |  | 06-24-001-34W1 | 11-24-001-34W1 | Blind End | Blind End | Flowline |  | ROK RESOURCES INC. | Discontinued | Salt water |  | Fibreglass | 0.139 | 0.139 | 81.2 | 5.8 |  |  | 2000 |  |  |  | 0 |  |  |  |  | 0 | SHAPEFILE | N
PL-00018927 | 139677 | Y | 1 | SK PS 00160701 | 2023-06-26 |  | 01-16-002-34W1 | 16-33-001-34W1 | Oil Satellite | Pipeline Segment Connection Above Ground | Flowline |  | ROK RESOURCES INC. | Operating | Oil Well Effluent |  | Composite | 3.674 | 3.674 | 119 | 3.1 |  | FSLP | 750 |  |  |  | 5171 |  |  | Uncoated | Uncoated | 0 | SHAPEFILE | N
PL-00018643 | E04821 | N | 1 | SK PS 00160409 | 2023-06-26 | E04821-1 | 16-02-031-19W3 | 15-02-031-19W3 | Well | Well | Flowline | 16-02 to 15-02 to 14-02-031-19W3 | TEINE ENERGY LTD. | Operating | Oil Well Effluent |  | Composite | 0.278 | 0.278 | 124 | 12.6 | 1 | FPLP | 301 |  | 6176 | 6176 | 4960 | 0 | 1.5 | Uncoated | Uncoated | 0 | SHAPEFILE | N
PL-00018684 | 129342-1 | Y | 1 | SK PS 00160458 | 2023-06-26 |  | 10-15-003-02W2 | 01-15-003-02W2 | Well | Multi Well Battery | Flowline |  | ROK RESOURCES INC. | Operating | Oil Well Effluent |  | Fibreglass | 1.161 | 1.161 | 81.2 | 6.1 |  |  | 1500 |  |  |  | 6895 |  |  | Uncoated | Uncoated | 0 | SHAPEFILE | N
PL-00018683 | 127879 | Y | 1 | SK PS 00160457 | 2023-06-26 |  | 13-17-002-01W2 | 15-18-002-01W2 | Well | Pipeline Segment Connection Above Ground | Flowline |  | ROK RESOURCES INC. | Operating | Oil Well Effluent |  | Fibreglass | 0.714 | 0.714 | 81.2 | 0 |  | STAR | 1000 |  |  |  | 4964 |  |  | Uncoated | Uncoated | 0 | SHAPEFILE | N
PL-00018662 | 102637 | Y | 1 | SK PS 00160436 | 2023-06-26 |  | 11-22-002-03W2 | 12-22-002-03W2 | Well | Pipeline Segment Connection Below Ground | Flowline |  | ROK RESOURCES INC. | Operating | Oil Well Effluent |  | Fibreglass | 0.47 | 0.47 | 105.8 | 3.2 |  | STAR | 1000 |  |  |  | 6895 |  |  | Uncoated | Uncoated | 0 | SHAPEFILE | N
PL-00018972 | 183473 | Y | 1 | SK PS 00160746 | 2023-06-26 |  | 09-13-002-33W1 | 07-13-002-33W1 | Blind End | Blind End | Flowline |  | ROK RESOURCES INC. | Abandoned | Oil Well Effluent |  | Fibreglass | 0.38 | 0.38 | 60.3 | 2 |  |  | 1000 |  |  |  | 6895 |  |  | Uncoated | Uncoated | 0 | SYSGEN | N
PL-00018832 | 154146 | Y | 1 | SK PS 00160606 | 2023-06-26 |  | 12-14-002-02W2 | 09-14-002-02W2 | Blind End | Blind End | Flowline |  | ROK RESOURCES INC. | Discontinued | Oil Well Effluent |  | Fibreglass | 0.844 | 0.844 | 105.8 | 3.2 | [6 empty] | 6895 |  |  | Uncoated |  | 0 | SHAPEFILE | N
PL-00018754 | 144500 | Y | 1 | SK PS 00160528 | 2023-06-26 |  | 01-06-003-04W2 | 15-31-002-04W2 | Well | Pipeline Segment Connection Above Ground | Flowline |  | ROK RESOURCES INC. | Operating | Oil Well Effluent |  | Fibreglass | 0.638 | 0.8 | 81.2 | 0 |  | STAR | 1000 |  |  |  | 4960 |  |  | Uncoated | Uncoated | 0 | SYSGEN | N
PL-00018669 | 110372 | Y | 1 | SK PS 00160443 | 2023-06-26 |  | 08-05-003-04W2 | 14-32-002-04W2 | Well | Pipeline Segment Connection Above Ground | Flowline |  | ROK RESOURCES INC. | Operating | Oil Well Effluent |  | Fibreglass | 1.352 | 1.352 | 81.2 | 3.3 |  | STAR | 1000 |  |  |  | 4960 |  |  | Uncoated | Uncoated | 0 | SHAPEFILE | N
PL-00018934 | 142888 | Y | 1 | SK PS 00160708 | 2023-06-26 |  | 04-11-002-34W1 | 11-11-002-34W1 | Pipeline Segment Connection Above Ground | Pipeline Segment Connection Above Ground | Flowline |  | ROK RESOURCES INC. | Operating | Oil Well Effluent |  | Fibreglass | 0.937 | 0.937 | 81.2 | 2.5 | [6 empty] | 6895 |  |  | Uncoated | Uncoated | 0 | SHAPEFILE | N
PL-00018698 | 133896 | Y | 1 | SK PS 00160472 | 2023-06-26 |  | 16-36-002-03W2 | 16-36-002-03W2 | Blind End | Blind End | Flowline |  | ROK RESOURCES INC. | Discontinued | Oil Well Effluent |  | Fibreglass | 0.333 | 0.333 | 81.3 | 2.8 |  | CEN | 1000 |  |  |  | 6895 |  |  | Uncoated | Uncoated | 0 | SHAPEFILE | N
PL-00018738 | 143438 | Y | 1 | SK PS 00160512 | 2023-06-26 |  | 11-15-003-03W2 | 02-22-003-03W2 | Blind End | Blind End | Flowline |  | ROK RESOURCES INC. | Abandoned | Oil Well Effluent |  | Steel | 1.125 | 1.125 | 88.9 | 0 | [6 empty] | 0 |  |  | Uncoated | Uncoated | 0 | SHAPEFILE | N
PL-00018967 | 183389 | Y | 1 | SK PS 00160741 | 2023-06-26 |  | 14-18-001-33W1 | 13-18-001-33W1 | Blind End | Blind End | Flowline |  | ROK RESOURCES INC. | Discontinued | Oil Well Effluent |  | Composite | 0.436 | 0.436 | 69 | 7.5 |  | FPLP | 301 |  |  |  | 5171 |  |  | Uncoated | Uncoated | 0 | SHAPEFILE | N
PL-00018803 | 153905 | Y | 1 | SK PS 00160577 | 2023-06-26 |  | 14-16-003-02W2 | 16-16-003-02W2 | Blind End | Blind End | Flowline |  | ROK RESOURCES INC. | Abandoned | Oil Well Effluent |  | Steel | 0.796 | 0.796 | 0 | 0 | [6 empty] | 0 |  |  | Uncoated | Uncoated | 0 | SHAPEFILE | N
PL-00018811 | 153913 | Y | 1 | SK PS 00160585 | 2023-06-26 |  | 01-05-003-04W2 | 01-05-003-04W2 | Well | Pipeline Segment Connection Above Ground | Flowline |  | ROK RESOURCES INC. | Operating | Oil Well Effluent |  | Fibreglass | 0.234 | 0.234 | 105.8 | 3.2 |  | STAR | 1000 |  |  |  | 4960 |  |  | Uncoated | Uncoated | 0 | SHAPEFILE | N
PL-00018682 | 127120 | Y | 1 | SK PS 00160456 | 2023-06-26 |  | 16-31-002-04W2 | 15-31-002-04W2 | Well | Well | Flowline |  | ROK RESOURCES INC. | Operating | Oil Well Effluent |  | Fibreglass | 0.631 | 0.631 | 81.2 | 0 |  | STAR | 1000 |  |  |  | 4960 |  |  | Uncoated | Uncoated | 0 | SHAPEFILE | N
PL-00018835 | 188488 | Y | 1 | SK PS 00160609 | 2023-06-26 |  | 07-22-003-03W2 | 09-15-003-03W2 | Blind End | Blind End | Flowline |  | ROK RESOURCES INC. | Abandoned | Salt water |  | Steel | 1.057 | 1.057 | 60.3 | 0 | [6 empty] | 0 |  |  | Uncoated | Uncoated | 0 | SHAPEFILE | N
PL-00018910 | 241192 | Y | 1 | SK PS 00160684 | 2023-06-26 |  | 05-29-002-30W1 | 09-30-002-30W1 | Blind End | Blind End | Flowline |  | ROK RESOURCES INC. | Abandoned | Oil Well Effluent |  | Fibreglass | 0.747 | 0.747 | 81.2 | 2.5 |  | STAR | 1000 |  |  |  | 6895 |  |  | Uncoated | Uncoated | 15 | SHAPEFILE | N
PL-00018743 | 143811-1 | Y | 1 | SK PS 00160517 | 2023-06-26 |  | 09-05-002-04W2 | 08-04-002-04W2 | Well | Well | Flowline |  | ROK RESOURCES INC. | Operating | Oil Well Effluent |  | Fibreglass | 1.941 | 1.941 | 81.2 | 2.5 |  |  | 1000 |  |  |  | 6895 |  |  | Uncoated | Uncoated | 0 | SHAPEFILE | N
PL-00018931 | 142884 | Y | 1 | SK PS 00160705 | 2023-06-26 |  | 14-18-001-33W1 | 13-18-001-33W1 | Blind End | Blind End | Flowline |  | ROK RESOURCES INC. | Discontinued | Oil Well Effluent |  | Composite | 0.433 | 0.433 | 69 | 7.5 |  | FPLP | 301 |  |  |  | 5171 |  |  | Uncoated | Uncoated | 0 | SHAPEFILE | N
PL-00018969 | 183444 | Y | 1 | SK PS 00160743 | 2023-06-26 |  | 06-13-002-33W1 | 13-13-002-33W1 | Well | Multi Well Battery | Flowline |  | ROK RESOURCES INC. | Operating | Oil Well Effluent |  | Fibreglass | 0.889 | 0.889 | 60.3 | 0 |  |  | 1000 |  |  |  | 6895 |  |  | Uncoated | Uncoated | 0 | SHAPEFILE | N
PL-00018654 | 690000 c | Y | 3 | SK PS 00160427 | 2023-06-26 | 690000-090 | 15-01-048-19W3 | 16-01-048-19W3 | Pipeline Segment Connection Above Ground | Multi Well Battery | Flowline | VAWN | STRATHCONA RESOURCES LTD. | Operating | Fuel Gas |  |  | 0.307 | 0.307 | [8 empty] | 9320 | [5 empty] | SHAPEFILE | N
PL-00018796 | 146650-1 | Y | 1 | SK PS 00160570 | 2023-06-26 |  | 04-31-002-02W2 | 02-25-002-03W2 | Pipeline Segment Connection Above Ground | Multi Well Battery | Flowline |  | ROK RESOURCES INC. | Operating | Salt water |  | Fibreglass | 1.947 | 1.947 | 112.5 | 7.4 |  | STAR | 2000 |  |  |  | 13800 |  |  | Uncoated | Uncoated | 0 | SHAPEFILE | N
PL-00018689 | 129521 | Y | 1 | SK PS 00160463 | 2023-06-26 |  | 12-03-002-04W2 | 06-03-002-04W2 | Well | Multi Well Battery | Flowline |  | ROK RESOURCES INC. | Operating | Oil Well Effluent |  | Fibreglass | 0.694 | 0.694 | 81.2 | 2.5 |  | STAR | 1000 |  |  |  | 6895 |  |  | Uncoated | Uncoated | 0 | SHAPEFILE | N
PL-00018671 | 111511 | Y | 1 | SK PS 00160445 | 2023-06-26 |  | 14-15-003-03W2 | 02-22-003-03W2 | Blind End | Blind End | Flowline |  | ROK RESOURCES INC. | Abandoned | Fresh Water |  | Steel | 0.835 | 0.835 | 114.3 | 0 | [6 empty] | 0 |  |  | Uncoated | Uncoated | 0 | SHAPEFILE | N
PL-00018799 | 148413 | Y | 1 | SK PS 00160573 | 2023-06-26 |  | 05-19-002-01W2 | 06-19-002-01W2 | Well | Oil Satellite | Flowline |  | ROK RESOURCES INC. | Operating | Oil Well Effluent |  | Fibreglass | 0.342 | 0.342 | 81.2 | 0 |  | CEN | 1000 |  |  |  | 4964 |  |  | Uncoated | Uncoated | 0 | SHAPEFILE | N
PL-00018715 | 142946 | Y | 1 | SK PS 00160489 | 2023-06-26 |  | 13-30-002-02W2 | 02-25-002-03W2 | Pipeline Segment Connection Above Ground | Multi Well Battery | Flowline |  | ROK RESOURCES INC. | Operating | Oil Well Effluent |  | Fibreglass | 1.714 | 1.714 | 105.8 | 3.2 |  | STAR | 1000 |  |  |  | 6895 |  |  | Uncoated | Uncoated | 0 | SHAPEFILE | N
PL-00018929 | 139681 | Y | 1 | SK PS 00160703 | 2023-06-26 |  | 08-33-001-34W1 | 02-33-001-34W1 | Well | Multi Well Battery | Flowline |  | ROK RESOURCES INC. | Operating | Oil Well Effluent |  | Fibreglass | 0.503 | 0.58 | 60.3 | 0 |  | CEN | 1000 |  |  |  | 6895 |  |  | Uncoated | Uncoated | 0 | SYSGEN | N
PL-00018749 | 143822 | Y | 1 | SK PS 00160523 | 2023-06-26 |  | 15-18-002-01W2 | 13-18-002-01W2 | Pipeline Segment Connection Above Ground | Oil Satellite | Flowline |  | ROK RESOURCES INC. | Operating | Oil Well Effluent |  | Fibreglass | 0.798 | 0.798 | 105.8 | 0 |  | CEN | 1000 |  |  |  | 4964 |  |  | Uncoated | Uncoated | 0 | SHAPEFILE | N
PL-00018946 | 142904 | Y | 1 | SK PS 00160720 | 2023-06-26 |  | 02-33-001-34W1 | 02-33-001-34W1 | Well | Pipeline Segment Connection Above Ground | Flowline |  | ROK RESOURCES INC. | Operating | Oil Well Effluent |  | Composite | 0.154 | 0.154 | 97 | 10 |  | FPLP | 301 |  |  |  | 5171 |  |  | Uncoated | Uncoated | 0 | SHAPEFILE | N
PL-00018677 | 127012 | Y | 1 | SK PS 00160451 | 2023-06-26 |  | 01-16-002-03W2 | 01-16-002-03W2 | Well | Well | Flowline |  | ROK RESOURCES INC. | Operating | Oil Well Effluent |  | Fibreglass | 0.076 | 0.076 | 81.2 | 3.2 | [6 empty] | 4960 |  |  | Uncoated | Uncoated | 0 | SHAPEFILE | N
PL-00018711 | 142906 | Y | 1 | SK PS 00160485 | 2023-06-26 |  | 02-21-002-03W2 | 16-16-002-03W2 | Well | Multi Well Battery | Flowline |  | ROK RESOURCES INC. | Operating | Oil Well Effluent |  | Fibreglass | 0.689 | 0.689 | 105.8 | 3.2 |  | STAR | 1000 |  |  |  | 6895 |  |  | Uncoated | Uncoated | 0 | SHAPEFILE | N
PL-00018644 |  | N | 2 | SK PS 00160412 | 2023-06-26 |  | 01-03-004-01W2 | 08-03-004-01W2 | Well | Well | Flowline |  | WEST LAKE ENERGY CORP. | Operating | Oil Well Effluent |  | Fibreglass | 0.274 | 0.274 | 105.8 | 2.5 | 1 | STAR | 1000 |  | 5520 | 5512 | 5317.24 | 53.17 | 1.5 | Uncoated | Uncoated | 10 | SHAPEFILE | N
PL-00018779 | 146408 | Y | 1 | SK PS 00160553 | 2023-06-26 |  | 15-18-002-01W2 | 14-18-002-01W2 | Pipeline Segment Connection Above Ground | Oil Satellite | Flowline |  | ROK RESOURCES INC. | Operating | Oil Well Effluent |  | Fibreglass | 0.623 | 0.623 | 81.2 | 0 |  | CEN | 1000 |  |  |  | 4964 |  |  | Uncoated | Uncoated | 0 | SHAPEFILE | N
PL-00018966 | 177016 | Y | 1 | SK PS 00160740 | 2023-06-26 |  | 14-21-001-34W1 | 02-33-001-34W1 | Well | Multi Well Battery | Flowline |  | ROK RESOURCES INC. | Operating | Oil Well Effluent |  | Composite | 2.176 | 2.176 | 124 | 12.5 |  | FPLP | 301 |  |  |  | 5171 |  |  | Uncoated | Uncoated | 0 | SHAPEFILE | N
PL-00018748 | 143821 | Y | 1 | SK PS 00160522 | 2023-06-26 |  | 13-18-002-01W2 | 15-18-002-01W2 | Pipeline Segment Connection Above Ground | Oil Satellite | Flowline |  | ROK RESOURCES INC. | Operating | Oil Well Effluent |  | Fibreglass | 0.783 | 0.783 | 81.2 | 0 |  | CEN | 1000 |  |  |  | 4964 |  |  | Uncoated | Uncoated | 0 | SHAPEFILE | N
PL-00018890 | 143408 | Y | 1 | SK PS 00160664 | 2023-06-26 |  | 14-04-003-30W1 | 16-04-003-30W1 | Blind End | Blind End | Flowline |  | ROK RESOURCES INC. | Abandoned | Salt water |  | Fibreglass | 0.571 | 0.571 | 81.3 | 2.8 |  | CEN | 1000 |  |  |  | 6895 |  |  | Uncoated | Uncoated | 15 | SHAPEFILE | N
PL-00018643 | E04821 | N | 2 | SK PS 00160410 | 2023-06-26 | E04821-2 | 15-02-031-19W3 | 14-02-031-19W3 | Well | Well | Flowline | 16-02 to 15-02 to 14-02-031-19W3 | TEINE ENERGY LTD. | Operating | Oil Well Effluent |  | Composite | 0.553 | 0.553 | 124 | 12.6 | 1 | FPLP | 301 |  | 5170 | 5170 | 4960 | 0 | 1.5 | Uncoated | Uncoated | 0 | SHAPEFILE | N
PL-00018886 | 143390 | Y | 1 | SK PS 00160660 | 2023-06-26 |  | 13-01-003-30W1 | 13-01-003-30W1 | Blind End | Blind End | Flowline |  | ROK RESOURCES INC. | Discontinued | Oil Well Effluent |  | Fibreglass | 0.204 | 0.204 | 81.3 | 2.8 |  | CEN | 1000 |  |  |  | 6895 |  |  | Uncoated | Uncoated | 15 | SHAPEFILE | N
PL-00018900 | 199095 | Y | 1 | SK PS 00160674 | 2023-06-26 |  | 12-20-001-31W1 | 12-20-001-31W1 | Well | Well | Flowline |  | ROK RESOURCES INC. | Operating | Oil Well Effluent |  | Fibreglass | 0.173 | 0.173 | 81.2 | 2.5 |  | STAR | 1000 |  |  |  | 4960 |  |  | Uncoated | Uncoated | 16.5 | SHAPEFILE | N
PL-00018688 | 129496-2 | Y | 1 | SK PS 00160462 | 2023-06-26 |  | 01-06-003-02W2 | 04-06-003-02W2 | Pipeline Segment Connection Above Ground | Multi Well Battery | Flowline |  | ROK RESOURCES INC. | Operating | Oil Well Effluent |  | Fibreglass | 1.191 | 1.191 | 156.3 | 2.5 |  | STAR | 800 |  |  |  | 5200 |  |  | Uncoated | Uncoated | 0 | SHAPEFILE | N
PL-00018700 | 138292 | Y | 1 | SK PS 00160474 | 2023-06-26 |  | 05-23-003-03W2 | 06-23-003-03W2 | Well | Multi Well Battery | Flowline |  | ROK RESOURCES INC. | Operating | Oil Well Effluent |  | Steel | 0.297 | 0.297 | 60.3 | 3.9 | [6 empty] | 6895 |  |  | Uncoated | Uncoated | 0 | SHAPEFILE | N
PL-00018679 | 127014-2 | Y | 1 | SK PS 00160453 | 2023-06-26 |  | 04-16-002-03W2 | 01-16-002-03W2 | Well | Multi Well Battery | Flowline |  | ROK RESOURCES INC. | Operating | Oil Well Effluent |  | Fibreglass | 1.519 | 1.519 | 81.2 | 3.2 | [6 empty] | 4960 |  |  | Uncoated | Uncoated | 0 | SHAPEFILE | N
PL-00018866 | 130154-2 | Y | 1 | SK PS 00160640 | 2023-06-26 |  | 07-01-003-30W1 | 10-01-003-30W1 | Blind End | Blind End | Flowline |  | ROK RESOURCES INC. | Abandoned | Oil Well Effluent |  | Fibreglass | 0.2 | 0.2 | 81.3 | 2.8 |  | CEN | 1000 |  |  |  | 6895 |  |  | Uncoated | Uncoated | 15 | SHAPEFILE | N
PL-00018945 | 142898 | Y | 1 | SK PS 00160719 | 2023-06-26 |  | 01-23-002-33W1 | 13-13-002-33W1 | Well | Multi Well Battery | Flowline |  | ROK RESOURCES INC. | Operating | Oil Well Effluent |  | Fibreglass | 0.737 | 0.737 | 60.3 | 0 |  |  | 1000 |  |  |  | 6895 |  |  | Uncoated | Uncoated | 0 | SHAPEFILE | N
PL-00018828 | 154142 | Y | 1 | SK PS 00160602 | 2023-06-26 |  | 04-24-002-02W2 | 04-24-002-02W2 | Blind End | Blind End | Flowline |  | ROK RESOURCES INC. | Discontinued | Oil Well Effluent |  | Fibreglass | 0.22 | 0.22 | 81.2 | 2.5 |  |  | 1000 |  |  |  | 6895 |  |  | Uncoated |  | 0 | SHAPEFILE | N
PL-00018756 | 144507 | Y | 1 | SK PS 00160530 | 2023-06-26 |  | 13-18-002-01W2 | 15-13-002-02W2 | Pipeline Segment Connection Above Ground | Oil Satellite | Flowline |  | ROK RESOURCES INC. | Operating | Oil Well Effluent |  | Fibreglass | 1.076 | 1.076 | 81.2 | 0 |  | CEN | 1000 |  |  |  | 4964 |  |  | Uncoated | Uncoated | 0 | SHAPEFILE | N
PL-00018770 | 144694 | Y | 1 | SK PS 00160544 | 2023-06-26 |  | 10-14-002-02W2 | 14-13-002-02W2 | Pipeline Segment Connection Above Ground | Multi Well Battery | Flowline |  | ROK RESOURCES INC. | Operating | Oil Well Effluent |  | Fibreglass | 1.311 | 1.311 | 81.2 | 0 |  |  | 1000 |  |  |  | 6895 |  |  | Uncoated | Uncoated | 0 | SHAPEFILE | N
PL-00018746 | 143818 | Y | 1 | SK PS 00160520 | 2023-06-26 |  | 08-04-002-04W2 | 06-03-002-04W2 | Well | Multi Well Battery | Flowline |  | ROK RESOURCES INC. | Operating | Oil Well Effluent |  | Steel | 0.742 | 0.742 | 88.9 | 0 | [6 empty] | 4964 |  |  | Uncoated | Uncoated | 0 | SHAPEFILE | N
PL-00018896 | 154073 | Y | 1 | SK PS 00160670 | 2023-06-26 |  | 12-01-003-30W1 | 13-01-003-30W1 | Blind End | Blind End | Flowline |  | ROK RESOURCES INC. | Abandoned | Salt water |  | Fibreglass | 0.502 | 0.502 | 86.9 | 5.6 |  | CEN | 2000 |  |  |  | 10370 |  |  | Uncoated | Uncoated | 15 | SHAPEFILE | N
PL-00018768 | 144553 | Y | 1 | SK PS 00160542 | 2023-06-26 |  | 04-06-003-02W2 | 16-36-002-03W2 | Oil Satellite | Pipeline Segment Connection Above Ground | Flowline |  | ROK RESOURCES INC. | Operating | Oil Well Effluent |  | Fibreglass | 0.173 | 0.25 | 105.8 | 0 |  | STAR | 1000 |  |  |  | 6895 |  |  | Uncoated | Uncoated | 0 | SYSGEN | N
PL-00018725 | 143088 | Y | 1 | SK PS 00160499 | 2023-06-26 |  | 07-25-002-03W2 | 02-25-002-03W2 | Well | Multi Well Battery | Flowline |  | ROK RESOURCES INC. | Operating | Oil Well Effluent |  | Fibreglass | 0.468 | 0.468 | 81.2 | 2.5 |  | STAR | 1000 |  |  |  | 4960 |  |  | Uncoated | Uncoated | 0 | SHAPEFILE | N
PL-00018654 | 690000 c | Y | 1 | SK PS 00160425 | 2023-06-26 | 690000-086 | 16-01-048-19W3 | 11-01-048-19W3 | Multi Well Battery | Pipeline Segment Connection Above Ground | Flowline | VAWN | STRATHCONA RESOURCES LTD. | Operating | Fuel Gas |  |  | 1.125 | 1.125 | [8 empty] | 9320 | [5 empty] | SHAPEFILE | N
PL-00018696 | 133884-6 | Y | 1 | SK PS 00160470 | 2023-06-26 |  | 05-36-002-03W2 | 02-25-002-03W2 | Multi Well Battery | Multi Well Battery | Flowline |  | ROK RESOURCES INC. | Operating | Oil Well Effluent |  | Fibreglass | 2.367 | 2.367 | 105.8 | 3.2 |  | STAR | 1000 |  |  |  | 6895 |  |  | Uncoated | Uncoated | 0 | SHAPEFILE | N
PL-00018668 | 110371 | Y | 1 | SK PS 00160442 | 2023-06-26 |  | 11-05-003-02W2 | 04-05-003-02W2 | Well | Pipeline Segment Connection Above Ground | Flowline |  | ROK RESOURCES INC. | Operating | Oil Well Effluent |  | Fibreglass | 1.009 | 1.009 | 81.2 | 2.5 |  | STAR | 1000 |  |  |  | 6895 |  |  | Uncoated | Uncoated | 0 | SHAPEFILE | N
PL-00018870 | 130159 | Y | 1 | SK PS 00160644 | 2023-06-26 |  | 09-33-002-30W1 | 09-33-002-30W1 | Well | Oil Satellite | Flowline |  | ROK RESOURCES INC. | Operating | Oil Well Effluent |  | Fibreglass | 0.158 | 0.158 | 81.3 | 2.8 |  | CEN | 1000 |  |  |  | 4960 |  |  | Uncoated | Uncoated | 16.5 | SHAPEFILE | N
PL-00018824 | 154130 | Y | 1 | SK PS 00160598 | 2023-06-26 |  | 03-31-002-02W2 | 14-30-002-02W2 | Well | Pipeline Segment Connection Above Ground | Flowline |  | ROK RESOURCES INC. | Discontinued | Oil Well Effluent |  | Fibreglass | 0.207 | 0.207 | 108.2 | 3.6 | [6 empty] | 6895 |  |  |  |  | 0 | SHAPEFILE | N
PL-00018850 | 130141 | Y | 1 | SK PS 00160624 | 2023-06-26 |  | 12-12-003-30W1 | 04-12-003-30W1 | Well | Pipeline Segment Connection Above Ground | Flowline |  | ROK RESOURCES INC. | Operating | Oil Well Effluent |  | Fibreglass | 0.757 | 0.757 | 81.3 | 2.8 |  | CEN | 1000 |  |  |  | 4960 |  |  | Uncoated | Uncoated | 16.5 | SHAPEFILE | N
PL-00018784 | 146524 | Y | 1 | SK PS 00160558 | 2023-06-26 |  | 01-24-002-02W2 | 13-18-002-01W2 | Well | Oil Satellite | Flowline |  | ROK RESOURCES INC. | Operating | Oil Well Effluent |  | Fibreglass | 0.726 | 0.726 | 81.2 | 0 |  | CEN | 1000 |  |  |  | 4964 |  |  | Uncoated | Uncoated | 0 | SHAPEFILE | N
PL-00018751 | 144496 | Y | 1 | SK PS 00160525 | 2023-06-26 |  | 01-06-003-04W2 | 15-31-002-04W2 | Well | Pipeline Segment Connection Above Ground | Flowline |  | ROK RESOURCES INC. | Operating | Oil Well Effluent |  | Fibreglass | 0.759 | 0.759 | 81.2 | 0 |  | STAR | 1000 |  |  |  | 4960 |  |  | Uncoated | Uncoated | 0 | SHAPEFILE | N
PL-00018873 | 141857 | Y | 1 | SK PS 00160647 | 2023-06-26 |  | 13-01-003-30W1 | 13-01-003-30W1 | Well | Well | Flowline |  | ROK RESOURCES INC. | Operating | Oil Well Effluent |  | Fibreglass | 0.268 | 0.268 | 81.2 | 2.5 | [6 empty] | 4960 |  |  | Uncoated | Uncoated | 16.5 | SHAPEFILE | N
PL-00018781 | 146444 | Y | 1 | SK PS 00160555 | 2023-06-26 |  | 06-04-002-04W2 | 06-04-002-04W2 | Well | Pipeline Segment Connection Below Ground | Flowline |  | ROK RESOURCES INC. | Operating | Oil Well Effluent |  | Fibreglass | 0.189 | 0.189 | 81.2 | 2.5 |  | CEN | 1000 |  |  |  | 6895 |  |  | Uncoated | Uncoated | 0 | SHAPEFILE | N
PL-00018648 |  | N | 1 | SK PS 00160417 | 2023-06-26 | 15.51 | 02-31-016-17W3 | 12-31-016-17W3 | Multi Well Battery | Well | Flowline |  | MARLIN RESOURCES LTD. | Operating | Salt water | Produced Water | Composite | 1.129 | 1.129 | 100 | 11.5 | 1 | FCLP | 901 |  | 15510 | 15510 | 9930 | 0 | 2 | Uncoated | Uncoated | 0 | SHAPEFILE | N
PL-00018701 | 138293 | Y | 1 | SK PS 00160475 | 2023-06-26 |  | 03-23-003-03W2 | 06-23-003-03W2 | Blind End | Blind End | Flowline |  | ROK RESOURCES INC. | Discontinued | Oil Well Effluent |  | Steel | 0.339 | 0.339 | 60.3 | 0 | [6 empty] | 0 |  |  | Uncoated | Uncoated | 0 | SHAPEFILE | N
PL-00018791 | 146570 | Y | 1 | SK PS 00160565 | 2023-06-26 |  | 11-03-002-04W2 | 06-03-002-04W2 | Well | Multi Well Battery | Flowline |  | ROK RESOURCES INC. | Operating | Oil Well Effluent |  | Steel | 0.35 | 0.35 | 88.9 | 0 | [6 empty] | 4964 |  |  | Uncoated | Uncoated | 0 | SHAPEFILE | N
PL-00018740 | 143441 | Y | 1 | SK PS 00160514 | 2023-06-26 |  | 01-15-003-02W2 | 01-15-003-02W2 | Well | Multi Well Battery | Flowline |  | ROK RESOURCES INC. | Operating | Oil Well Effluent |  | Fibreglass | 0.19 | 0.19 | 81.2 | 2.5 |  |  | 1000 |  |  |  | 6895 |  |  | Uncoated | Uncoated | 0 | SHAPEFILE | N
PL-00018845 | 130025 | Y | 1 | SK PS 00160619 | 2023-06-26 |  | 12-03-003-30W1 | 09-04-003-30W1 | Blind End | Blind End | Flowline |  | ROK RESOURCES INC. | Abandoned | Oil Well Effluent |  | Fibreglass | 0.326 | 0.326 | 81.3 | 2.8 |  | CEN | 1000 |  |  |  | 6895 |  |  | Uncoated | Uncoated | 15 | SHAPEFILE | N
PL-00018723 | 143067 | Y | 1 | SK PS 00160497 | 2023-06-26 |  | 01-01-003-03W2 | 04-06-003-02W2 | Well | Oil Satellite | Flowline |  | ROK RESOURCES INC. | Operating | Oil Well Effluent |  | Fibreglass | 0.443 | 0.443 | 108.2 | 3.6 |  | CEN | 1000 |  |  |  | 6895 |  |  | Uncoated | Uncoated | 0 | SHAPEFILE | N
PL-00018672 | 111576 | Y | 1 | SK PS 00160446 | 2023-06-26 |  | 13-14-003-03W2 | 07-22-003-03W2 | Blind End | Blind End | Flowline |  | ROK RESOURCES INC. | Abandoned | Oil Well Effluent |  | Steel | 1.105 | 1.105 | 114.3 | 0 | [6 empty] | 0 |  |  | Uncoated | Uncoated | 0 | SHAPEFILE | N
PL-00018645 |  | N | 2 | SK PS 00160414 | 2023-06-26 |  | 16-34-003-01W2 | 01-03-004-01W2 | Well | Well | Flowline |  | WEST LAKE ENERGY CORP. | Operating | Oil Well Effluent |  | Fibreglass | 0.452 | 0.452 | 105.8 | 2.5 | 1 | STAR | 1000 |  | 5520 | 5512 | 5317.24 | 53.17 | 1.5 | Uncoated | Uncoated | 10 | SHAPEFILE | N
PL-00018783 | 146473 | Y | 1 | SK PS 00160557 | 2023-06-26 |  | 16-23-002-03W2 | 02-26-002-03W2 | Well | Oil Satellite | Flowline |  | ROK RESOURCES INC. | Operating | Oil Well Effluent |  | Fibreglass | 0.775 | 0.775 | 81.2 | 2.5 |  | STAR | 1000 |  |  |  | 6895 |  |  | Uncoated | Uncoated | 0 | SHAPEFILE | N
PL-00018773 | 145410 | Y | 1 | SK PS 00160547 | 2023-06-26 |  | 01-05-003-04W2 | 14-32-002-04W2 | Well | Pipeline Segment Connection Above Ground | Flowline |  | ROK RESOURCES INC. | Operating | Oil Well Effluent |  | Fibreglass | 0.932 | 0.932 | 81.2 | 2.5 |  | STAR | 1000 |  |  |  | 4960 |  |  | Uncoated | Uncoated | 0 | SHAPEFILE | N
PL-00018877 | 142930 | Y | 1 | SK PS 00160651 | 2023-06-26 |  | 12-30-002-30W1 | 11-30-002-30W1 | Blind End | Blind End | Flowline |  | ROK RESOURCES INC. | Abandoned | Oil Well Effluent |  | Fibreglass | 0.374 | 0.374 | 81.3 | 2.8 |  | CEN | 1000 |  |  |  | 6895 |  |  | Uncoated | Uncoated | 15 | SHAPEFILE | N
PL-00018809 | 153911 | Y | 1 | SK PS 00160583 | 2023-06-26 |  | 04-32-002-04W2 | 01-31-002-04W2 | Blind End | Blind End | Flowline |  | ROK RESOURCES INC. | Discontinued | Oil Well Effluent |  | Fibreglass | 0.213 | 0.213 | 105.8 | 3.2 |  | STAR | 1000 |  |  |  | 4960 |  |  | Uncoated | Uncoated | 0 | SHAPEFILE | N
PL-00018718 | 143061 | Y | 1 | SK PS 00160492 | 2023-06-26 |  | 14-30-002-02W2 | 13-30-002-02W2 | Well | Pipeline Segment Connection Above Ground | Flowline |  | ROK RESOURCES INC. | Operating | Oil Well Effluent |  | Fibreglass | 0.378 | 0.378 | 81.3 | 2.8 |  | CEN | 1000 |  |  |  | 6895 |  |  | Uncoated | Uncoated | 0 | SHAPEFILE | N
PL-00018719 | 143062 | Y | 1 | SK PS 00160493 | 2023-06-26 |  | 14-30-002-02W2 | 13-30-002-02W2 | Well | Pipeline Segment Connection Above Ground | Flowline |  | ROK RESOURCES INC. | Operating | Oil Well Effluent |  | Fibreglass | 0.374 | 0.374 | 108.2 | 3.6 |  | CEN | 1000 |  |  |  | 6895 |  |  | Uncoated | Uncoated | 0 | SHAPEFILE | N
PL-00018941 | 142894-3 | Y | 1 | SK PS 00160715 | 2023-06-26 |  | 11-11-002-34W1 | 01-16-002-34W1 | Pipeline Segment Connection Above Ground | Multi Well Battery | Flowline |  | ROK RESOURCES INC. | Operating | Oil Well Effluent |  | Fibreglass | 2.782 | 2.782 | 60.3 | 0 |  |  | 1000 |  |  |  | 6895 |  |  | Uncoated | Uncoated | 0 | SHAPEFILE | N
PL-00018953 | 143409 | Y | 1 | SK PS 00160727 | 2023-06-26 |  | 09-13-002-33W1 | 05-18-002-32W1 | Blind End | Blind End | Flowline |  | ROK RESOURCES INC. | Abandoned | Salt water |  | Steel | 0.465 | 0.465 | 62.7 | 0 | [6 empty] | 0 |  |  |  |  | 0 | SHAPEFILE | N
PL-00018971 | 183448 | Y | 1 | SK PS 00160745 | 2023-06-26 |  | 07-13-002-33W1 | 06-13-002-33W1 | Well | Well | Flowline |  | ROK RESOURCES INC. | Operating | Oil Well Effluent |  | Fibreglass | 0.349 | 0.349 | 60.3 | 0 |  |  | 1000 |  |  |  | 6895 |  |  | Uncoated | Uncoated | 0 | SHAPEFILE | N
PL-00018875 | 142913 | Y | 1 | SK PS 00160649 | 2023-06-26 |  | 01-25-002-31W1 | 12-30-002-30W1 | Well | Well | Flowline |  | ROK RESOURCES INC. | Operating | Oil Well Effluent |  | Fibreglass | 0.714 | 0.714 | 88.9 | 0 |  | CEN |  |  |  |  | 4960 |  |  | Uncoated | Uncoated | 16.5 | SHAPEFILE | N
PL-00018861 | 130151-2 | Y | 1 | SK PS 00160635 | 2023-06-26 |  | 15-01-003-30W1 | 11-01-003-30W1 | Blind End | Blind End | Flowline |  | ROK RESOURCES INC. | Abandoned | Oil Well Effluent |  |  | 0.473 | 0.473 | 0 | 0 | [6 empty] | 0 |  |  |  |  | 15 | SHAPEFILE | N
PL-00018954 | 146659 | Y | 1 | SK PS 00160728 | 2023-06-26 |  | 05-02-002-01W2 | 08-03-002-01W2 | Well | Pipeline Segment Connection Above Ground | Flowline |  | ROK RESOURCES INC. | Operating | Oil Well Effluent |  | Fibreglass | 0.295 | 0.295 | 81.2 | 2.5 |  | STAR | 1000 |  |  |  | 4964 |  |  | Uncoated | Uncoated | 0 | SHAPEFILE | N
PL-00018884 | 143082 | Y | 1 | SK PS 00160658 | 2023-06-26 |  | 04-12-003-30W1 | 13-01-003-30W1 | Pipeline Segment Connection Above Ground | Pipeline Segment Connection Above Ground | Flowline |  | ROK RESOURCES INC. | Operating | Oil Well Effluent |  | Fibreglass | 0.397 | 0.397 | 81.3 | 2.8 |  | CEN | 1000 |  |  |  | 4960 |  |  | Uncoated | Uncoated | 16.5 | SHAPEFILE | N
PL-00018789 | 146529 | Y | 1 | SK PS 00160563 | 2023-06-26 |  | 14-13-002-02W2 | 14-13-002-02W2 | Injection/Disposal Facility | Well | Flowline |  | ROK RESOURCES INC. | Operating | Salt water |  | Fibreglass | 0.055 | 0.055 | 81.2 | 2.5 |  |  | 1000 |  |  |  | 6895 |  |  | Uncoated | Uncoated | 0 | SHAPEFILE | N
PL-00018732 | 143414 | Y | 1 | SK PS 00160506 | 2023-06-26 |  | 15-22-003-03W2 | 07-22-003-03W2 | Well | Multi Well Battery | Flowline |  | ROK RESOURCES INC. | Operating | Oil Well Effluent |  | Steel | 0.996 | 0.996 | 88.9 | 0 | [6 empty] | 6895 |  |  | Uncoated | Uncoated | 0 | SHAPEFILE | N
PL-00018944 | 142897 | Y | 1 | SK PS 00160718 | 2023-06-26 |  | 13-13-002-33W1 | 11-13-002-33W1 | Blind End | Blind End | Flowline |  | ROK RESOURCES INC. | Discontinued | Salt water |  | Fibreglass | 0.605 | 0.605 | 86.5 | 5.8 |  |  | 2000 |  |  |  | 10370 |  |  | Uncoated | Uncoated | 0 | SHAPEFILE | N
PL-00018692 | 133884-2 | Y | 1 | SK PS 00160466 | 2023-06-26 |  | 09-26-002-03W2 | 12-25-002-03W2 | Well | Pipeline Segment Connection Below Ground | Flowline |  | ROK RESOURCES INC. | Operating | Oil Well Effluent |  | Fibreglass | 0.404 | 0.404 | 81.3 | 2.8 |  | CEN | 1000 |  |  |  | 6895 |  |  | Uncoated | Uncoated | 0 | SHAPEFILE | N
PL-00018647 |  | N | 1 | SK PS 00160416 | 2023-06-26 |  | 13-12-004-02W2 | 16-11-004-02W2 | Well | Well | Flowline |  | WEST LAKE ENERGY CORP. | Operating | Oil Well Effluent |  | Fibreglass | 0.555 | 0.555 | 81.2 | 2.5 | 1 | STAR | 1000 |  | 5512 | 5512 | 5251.05 | 55.12 | 1.5 | Uncoated | Uncoated | 10 | SHAPEFILE | N
PL-00018937 | 142892 | Y | 1 | SK PS 00160711 | 2023-06-26 |  | 09-15-002-34W1 | 02-15-002-34W1 | Well | Pipeline Segment Connection Below Ground | Flowline |  | ROK RESOURCES INC. | Operating | Oil Well Effluent |  | Fibreglass | 0.89 | 0.89 | 81.2 | 2.5 | [6 empty] | 6895 |  |  | Uncoated | Uncoated | 0 | SHAPEFILE | N
PL-00018777 | 146134 | Y | 1 | SK PS 00160551 | 2023-06-26 |  | 03-25-002-03W2 | 02-25-002-03W2 | Blind End | Blind End | Flowline |  | ROK RESOURCES INC. | Discontinued | Salt water |  | Fibreglass | 0.243 | 0.243 | 81.2 | 0 |  |  | 1000 |  |  |  | 0 |  |  | Uncoated | Uncoated | 0 | SHAPEFILE | N
PL-00018686 | 129379 | Y | 1 | SK PS 00160460 | 2023-06-26 |  | 13-30-002-02W2 | 02-25-002-03W2 | Pipeline Segment Connection Above Ground | Multi Well Battery | Flowline |  | ROK RESOURCES INC. | Operating | Oil Well Effluent |  | Fibreglass | 1.708 | 1.708 | 81.2 | 2.5 |  | STAR | 1000 |  |  |  | 6895 |  |  | Uncoated | Uncoated | 0 | SHAPEFILE | N
PL-00018772 | 144874 | Y | 1 | SK PS 00160546 | 2023-06-26 |  | 01-23-003-03W2 | 03-23-003-03W2 | Blind End | Blind End | Flowline |  | ROK RESOURCES INC. | Abandoned | Oil Well Effluent |  | Steel | 0.759 | 0.759 | 60.3 | 0 | [6 empty] | 0 |  |  | Uncoated | Uncoated | 0 | SHAPEFILE | N
PL-00018816 | 154122 | Y | 1 | SK PS 00160590 | 2023-06-26 |  | 09-06-003-04W2 | 08-06-003-04W2 | Well | Pipeline Segment Connection Above Ground | Flowline |  | ROK RESOURCES INC. | Operating | Oil Well Effluent |  | Fibreglass | 0.429 | 0.429 | 105.8 | 32 |  | STAR | 1000 |  |  |  | 4960 |  |  |  |  | 0 | SHAPEFILE | N
PL-00018651 | 690000 a | Y | 2 | SK PS 00160421 | 2023-06-26 | 690000-085 | 16-01-048-19W3 | 11-01-048-19W3 | Well | Multi Well Battery | Flowline | VAWN THERMAL | STRATHCONA RESOURCES LTD. | Operating | Natural Gas |  |  | 1.128 | 1.128 | [8 empty] | 4266 | [5 empty] | SHAPEFILE | N
PL-00018650 | 617276 a | Y | 1 | SK PS 00160419 | 2023-06-26 | 617276-024 | 11-01-048-19W3 | 16-02-048-19W3 | Well | Pipeline Segment Connection Above Ground | Flowline | VAWN THERMAL | STRATHCONA RESOURCES LTD. | Operating | Natural Gas |  |  | 0.602 | 0.602 | [8 empty] | 4266 | [5 empty] | SHAPEFILE | N
PL-00018793 | 146572 | Y | 1 | SK PS 00160567 | 2023-06-26 |  | 14-32-002-04W2 | 01-31-002-04W2 | Pipeline Segment Connection Above Ground | Pipeline Segment Connection Above Ground | Flowline |  | ROK RESOURCES INC. | Operating | Oil Well Effluent |  | Fibreglass | 1.413 | 1.413 | 81.2 | 0 |  | STAR | 1000 |  |  |  | 4960 |  |  | Uncoated | Uncoated | 0 | SHAPEFILE | N
PL-00018790 | 146530 | Y | 1 | SK PS 00160564 | 2023-06-26 |  | 14-13-002-02W2 | 14-13-002-02W2 | Well | Multi Well Battery | Flowline |  | ROK RESOURCES INC. | Operating | Oil Well Effluent |  | Fibreglass | 0.166 | 0.166 | 81.2 | 0 |  |  | 1000 |  |  |  | 6895 |  |  | Uncoated | Uncoated | 0 | SHAPEFILE | N
PL-00018940 | 142894-2 | Y | 1 | SK PS 00160714 | 2023-06-26 |  | 11-11-002-34W1 | 01-16-002-34W1 | Pipeline Segment Connection Above Ground | Multi Well Battery | Flowline |  | ROK RESOURCES INC. | Operating | Oil Well Effluent |  | Fibreglass | 2.796 | 2.796 | 60.3 | 0 |  |  | 1000 |  |  |  | 6895 |  |  | Uncoated | Uncoated | 0 | SHAPEFILE | N
PL-00018899 | 199094 | Y | 1 | SK PS 00160673 | 2023-06-26 |  | 12-20-001-31W1 | 13-20-001-31W1 | Well | Pipeline Segment Connection Below Ground | Flowline |  | ROK RESOURCES INC. | Operating | Oil Well Effluent |  | Fibreglass | 0.477 | 0.477 | 81.2 | 2.5 |  | STAR | 1000 |  |  |  | 4960 |  |  | Uncoated | Uncoated | 16.5 | SHAPEFILE | N
PL-00018705 | 141911 | Y | 1 | SK PS 00160479 | 2023-06-26 |  | 03-21-002-03W2 | 16-16-002-03W2 | Well | Multi Well Battery | Flowline |  | ROK RESOURCES INC. | Operating | Oil Well Effluent |  | Fibreglass | 1.205 | 1.205 | 81.2 | 2.5 |  | STAR | 1000 |  |  |  | 6895 |  |  | Uncoated | Uncoated | 0 | SHAPEFILE | N
PL-00018825 | 154139 | Y | 1 | SK PS 00160599 | 2023-06-26 |  | 04-06-003-02W2 | 13-31-002-02W2 | Blind End | Blind End | Flowline |  | ROK RESOURCES INC. | Discontinued | Salt water |  | Fibreglass | 0.506 | 0.506 | 112.5 | 7.4 |  | STAR | 2000 |  |  |  | 13800 |  |  | Uncoated |  | 0 | SHAPEFILE | N
PL-00018678 | 127014-1 | Y | 1 | SK PS 00160452 | 2023-06-26 |  | 04-16-002-03W2 | 01-16-002-03W2 | Well | Multi Well Battery | Flowline |  | ROK RESOURCES INC. | Operating | Oil Well Effluent |  | Fibreglass | 1.51 | 1.51 | 81.2 | 3.2 | [6 empty] | 4960 |  |  | Uncoated | Uncoated | 0 | SHAPEFILE | N
PL-00018737 | 143435 | Y | 1 | SK PS 00160511 | 2023-06-26 |  | 02-22-003-03W2 | 03-22-003-03W2 | Blind End | Blind End | Flowline |  | ROK RESOURCES INC. | Abandoned | Salt water |  | Steel | 0.516 | 0.516 | 60.3 | 3.9 | [6 empty] | 0 |  |  | Uncoated | Uncoated | 0 | SHAPEFILE | N
PL-00018657 | 101964 | Y | 1 | SK PS 00160431 | 2023-06-26 |  | 04-31-002-02W2 | 13-30-002-02W2 | Blind End | Blind End | Flowline |  | ROK RESOURCES INC. | Discontinued | Oil Well Effluent |  | Fibreglass | 0.342 | 0.342 | 81.2 | 2.5 |  | STAR | 1000 |  |  |  | 0 |  |  | Uncoated | Uncoated | 0 | SHAPEFILE | N
PL-00018713 | 142938 | Y | 1 | SK PS 00160487 | 2023-06-26 |  | 16-16-002-03W2 | 09-16-002-03W2 | Multi Well Battery | Well | Flowline |  | ROK RESOURCES INC. | Operating | Salt water |  | Fibreglass | 0.469 | 0.469 | 81.2 | 2.5 |  | STAR | 1000 |  |  |  | 6895 |  |  | Uncoated | Uncoated | 0 | SHAPEFILE | N
PL-00018765 | 144529 | Y | 1 | SK PS 00160539 | 2023-06-26 |  | 08-23-002-02W2 | 04-24-002-02W2 | Well | Pipeline Segment Connection Above Ground | Flowline |  | ROK RESOURCES INC. | Operating | Oil Well Effluent |  | Fibreglass | 0.725 | 0.725 | 81.2 | 2.5 |  |  | 1000 |  |  |  | 6895 |  |  | Uncoated | Uncoated | 0 | SHAPEFILE | N
PL-00018757 | 144508 | Y | 1 | SK PS 00160531 | 2023-06-26 |  | 13-18-002-01W2 | 15-13-002-02W2 | Pipeline Segment Connection Above Ground | Oil Satellite | Flowline |  | ROK RESOURCES INC. | Operating | Oil Well Effluent |  | Fibreglass | 1.087 | 1.087 | 105.8 | 0 |  | CEN | 1000 |  |  |  | 4964 |  |  | Uncoated | Uncoated | 0 | SHAPEFILE | N
PL-00018724 | 143068 | Y | 1 | SK PS 00160498 | 2023-06-26 |  | 01-01-003-03W2 | 04-06-003-02W2 | Well | Oil Satellite | Flowline |  | ROK RESOURCES INC. | Operating | Oil Well Effluent |  | Fibreglass | 0.44 | 0.44 | 81.3 | 2.8 |  | CEN | 1000 |  |  |  | 6895 |  |  | Uncoated | Uncoated | 0 | SHAPEFILE | N
PL-00018729 | 143410-1 | Y | 1 | SK PS 00160503 | 2023-06-26 |  | 04-16-002-03W2 | 01-16-002-03W2 | Well | Multi Well Battery | Flowline |  | ROK RESOURCES INC. | Operating | Oil Well Effluent |  | Fibreglass | 1.503 | 1.503 | 114.3 | 0 | [6 empty] | 4960 |  |  | Uncoated | Uncoated | 0 | SHAPEFILE | N
PL-00018752 | 144497 | Y | 1 | SK PS 00160526 | 2023-06-26 |  | 01-06-003-04W2 | 15-31-002-04W2 | Well | Pipeline Segment Connection Above Ground | Flowline |  | ROK RESOURCES INC. | Operating | Oil Well Effluent |  | Fibreglass | 0.757 | 0.757 | 105.8 | 0 |  | STAR | 1000 |  |  |  | 4960 |  |  | Uncoated | Uncoated | 0 | SHAPEFILE | N
PL-00018857 | 130148 | Y | 1 | SK PS 00160631 | 2023-06-26 |  | 13-01-003-30W1 | 12-01-003-30W1 | Pipeline Segment Connection Below Ground | Multi Well Battery | Flowline |  | ROK RESOURCES INC. | Operating | Oil Well Effluent |  | Fibreglass | 0.492 | 0.492 | 81.3 | 2.8 |  | CEN | 1000 |  |  |  | 4960 |  |  | Uncoated | Uncoated | 16.5 | SHAPEFILE | N
PL-00018847 | 130027 | Y | 1 | SK PS 00160621 | 2023-06-26 |  | 06-03-003-30W1 | 12-03-003-30W1 | Blind End | Blind End | Flowline |  | ROK RESOURCES INC. | Abandoned | Oil Well Effluent |  | Steel | 0.541 | 0.541 | 88.9 | 0 | [6 empty] | 0 |  |  | Uncoated | Uncoated | 15 | SHAPEFILE | N
PL-00018805 | 153907 | Y | 1 | SK PS 00160579 | 2023-06-26 |  | 05-15-003-03W2 | 07-15-003-03W2 | Blind End | Blind End | Flowline |  | ROK RESOURCES INC. | Abandoned | Natural Gas |  | Steel | 0.785 | 0.785 | 0 | 0 | [6 empty] | 0 |  |  | Uncoated | Uncoated | 0 | SHAPEFILE | N
PL-00018764 | 144528 | Y | 1 | SK PS 00160538 | 2023-06-26 |  | 04-24-002-02W2 | 04-24-002-02W2 | Well | Pipeline Segment Connection Above Ground | Flowline |  | ROK RESOURCES INC. | Operating | Oil Well Effluent |  | Fibreglass | 0.256 | 0.256 | 81.2 | 2.5 |  |  | 1000 |  |  |  | 6895 |  |  | Uncoated | Uncoated | 0 | SHAPEFILE | N
PL-00018812 | 154090 | Y | 1 | SK PS 00160586 | 2023-06-26 |  | 04-32-002-04W2 | 01-31-002-04W2 | Well | Pipeline Segment Connection Above Ground | Flowline |  | ROK RESOURCES INC. | Operating | Oil Well Effluent |  | Fibreglass | 0.238 | 0.238 | 81.2 | 2.5 |  | STAR | 1000 |  |  |  | 4960 |  |  | Uncoated | Uncoated | 10.9 | SHAPEFILE | N
PL-00018974 | 193741 | Y | 1 | SK PS 00160748 | 2023-06-26 |  | 08-33-001-34W1 | 02-33-001-34W1 | Well | Multi Well Battery | Flowline |  | ROK RESOURCES INC. | Operating | Oil Well Effluent |  | Fibreglass | 0.577 | 0.577 | 81.2 | 2.8 |  | CEN | 1000 |  |  |  | 6895 |  |  | Uncoated | Uncoated | 0 | SHAPEFILE | N
PL-00018776 | 146017 | Y | 1 | SK PS 00160550 | 2023-06-26 |  | 16-36-002-03W2 | 05-36-002-03W2 | Pipeline Segment Connection Above Ground | Multi Well Battery | Flowline |  | ROK RESOURCES INC. | Operating | Oil Well Effluent |  | Fibreglass | 1.711 | 1.711 | 104.9 | 0 | [6 empty] | 5520 |  |  | Uncoated | Uncoated | 0 | SHAPEFILE | N
PL-00018891 | 150398 | Y | 1 | SK PS 00160665 | 2023-06-26 |  | 13-01-003-30W1 | 13-01-003-30W1 | Well | Pipeline Segment Connection Above Ground | Flowline |  | ROK RESOURCES INC. | Operating | Oil Well Effluent |  | Fibreglass | 0.211 | 0.211 | 81.2 | 2.5 |  | STAR | 100 |  |  |  | 4960 |  |  | Uncoated | Uncoated | 16.5 | SHAPEFILE | N
PL-00018930 | 141434 | Y | 1 | SK PS 00160704 | 2023-06-26 |  | 02-33-001-34W1 | 02-33-001-34W1 | Well | Pipeline Segment Connection Above Ground | Flowline |  | ROK RESOURCES INC. | Operating | Oil Well Effluent |  | Composite | 0.317 | 0.317 | 97 | 10 |  | FPLP | 301 |  |  |  | 5171 |  |  | Uncoated | Uncoated | 0 | SHAPEFILE | N
PL-00018813 | 154091 | Y | 1 | SK PS 00160587 | 2023-06-26 |  | 05-05-003-02W2 | 04-05-003-02W2 | Well | Pipeline Segment Connection Below Ground | Flowline |  | ROK RESOURCES INC. | Operating | Oil Well Effluent |  | Fibreglass | 0.396 | 0.396 | 81.2 | 2.5 | [6 empty] | 6900 |  |  |  |  | 10.9 | SHAPEFILE | N
PL-00018807 | 153909 | Y | 1 | SK PS 00160581 | 2023-06-26 |  | 05-22-003-03W2 | 07-22-003-03W2 | Blind End | Blind End | Flowline |  | ROK RESOURCES INC. | Discontinued | Oil Well Effluent |  | Steel | 1.048 | 1.048 | 88.9 | 0 | [6 empty] | 0 |  |  | Uncoated | Uncoated | 0 | SHAPEFILE | N
PL-00018872 | 141856 | Y | 1 | SK PS 00160646 | 2023-06-26 |  | 16-33-002-30W1 | 09-33-002-30W1 | Well | Oil Satellite | Flowline |  | ROK RESOURCES INC. | Operating | Oil Well Effluent |  | Fibreglass | 0.292 | 0.292 | 81.3 | 2.8 |  | CEN | 1000 |  |  |  | 4960 |  |  | Uncoated | Uncoated | 16.5 | SHAPEFILE | N
PL-00018802 | 151163 | Y | 1 | SK PS 00160576 | 2023-06-26 |  | 08-10-003-02W2 | 09-10-003-02W2 | Multi Well Battery | Pipeline Segment Connection Below Ground | Flowline |  | ROK RESOURCES INC. | Operating | Oil Well Effluent |  | Fibreglass | 0.159 | 0.159 | 81.2 | 2.5 |  |  | 1000 |  |  |  | 2500 |  |  | Uncoated | Uncoated | 0 | SHAPEFILE | N
PL-00018976 | 194382-1 | Y | 1 | SK PS 00160750 | 2023-06-26 |  | 11-11-002-34W1 | 01-16-002-34W1 | Pipeline Segment Connection Above Ground | Multi Well Battery | Flowline |  | ROK RESOURCES INC. | Operating | Oil Well Effluent |  | Fibreglass | 2.825 | 2.825 | 114.3 | 0 |  |  | 1000 |  |  |  | 6895 |  |  | Uncoated | Uncoated | 0 | SHAPEFILE | N
PL-00018918 | 122164 | Y | 1 | SK PS 00160692 | 2023-06-26 |  | 06-24-001-34W1 | 06-24-001-34W1 | Blind End | Blind End | Flowline |  | ROK RESOURCES INC. | Discontinued | Salt water |  | Fibreglass | 0.097 | 0.097 | 81.2 | 5.8 |  |  | 2000 |  |  |  | 10370 |  |  | Uncoated | Uncoated | 0 | SHAPEFILE | N
PL-00018687 | 129496-1 | Y | 1 | SK PS 00160461 | 2023-06-26 |  | 04-05-003-02W2 | 01-06-003-02W2 | Pipeline Segment Connection Above Ground | Pipeline Segment Connection Above Ground | Flowline |  | ROK RESOURCES INC. | Operating | Oil Well Effluent |  | Fibreglass | 0.82 | 0.82 | 156.3 | 2.5 |  | STAR | 800 |  |  |  | 5200 |  |  | Uncoated | Uncoated | 0 | SHAPEFILE | N
PL-00018917 | 120610 | Y | 1 | SK PS 00160691 | 2023-06-26 |  | 06-24-001-34W1 | 02-33-001-34W1 | Blind End | Blind End | Flowline |  | ROK RESOURCES INC. | Discontinued | Oil Well Effluent |  | Polyethylene | 5.773 | 5.773 | 114.3 | 0 |  |  | 200 |  |  |  | 1896 |  |  | Uncoated | Uncoated | 0 | SHAPEFILE | N
PL-00018909 | 241190 | Y | 1 | SK PS 00160683 | 2023-06-26 |  | 05-29-002-30W1 | 09-30-002-30W1 | Well | Multi Well Battery | Flowline |  | ROK RESOURCES INC. | Operating | Oil Well Effluent |  | Fibreglass | 0.551 | 0.551 | 81.2 | 2.5 |  | STAR | 1000 |  |  |  | 4960 |  |  | Uncoated | Uncoated | 16.5 | SHAPEFILE | N
PL-00018739 | 143439 | Y | 1 | SK PS 00160513 | 2023-06-26 |  | 09-22-003-03W2 | 13-23-003-03W2 | Well | Well | Flowline |  | ROK RESOURCES INC. | Operating | Salt water |  | Steel | 0.585 | 0.585 | 60.3 | 0 | [6 empty] | 14000 |  |  | Concrete | Uncoated | 0 | SHAPEFILE | N
PL-00018952 | 143069 | Y | 1 | SK PS 00160726 | 2023-06-26 |  | 06-11-002-34W1 | 04-11-002-34W1 | Well | Pipeline Segment Connection Above Ground | Flowline |  | ROK RESOURCES INC. | Operating | Oil Well Effluent |  | Fibreglass | 0.281 | 0.281 | 81.2 | 2.5 | [6 empty] | 6895 |  |  | Uncoated | Uncoated | 0 | SHAPEFILE | N
PL-00018645 |  | N | 1 | SK PS 00160413 | 2023-06-26 |  | 16-34-003-01W2 | 01-03-004-01W2 | Well | Well | Flowline |  | WEST LAKE ENERGY CORP. | Operating | Oil Well Effluent |  | Fibreglass | 0.451 | 0.451 | 81.2 | 2.5 | 1 | STAR | 1000 |  | 5512 | 5512 | 5317.24 | 55.12 | 1.5 | Uncoated | Uncoated | 10 | SHAPEFILE | N
PL-00018925 | 138611 | Y | 1 | SK PS 00160699 | 2023-06-26 |  | 04-34-001-34W1 | 02-33-001-34W1 | Well | Pipeline Segment Connection Below Ground | Flowline |  | ROK RESOURCES INC. | Operating | Oil Well Effluent |  | Composite | 0.716 | 0.716 | 97 | 10 |  | FPLP | 301 |  |  |  | 5171 |  |  | Uncoated | Uncoated | 0 | SHAPEFILE | N
PL-00018695 | 133884-5 | Y | 1 | SK PS 00160469 | 2023-06-26 |  | 05-36-002-03W2 | 02-25-002-03W2 | Oil Satellite | Multi Well Battery | Flowline |  | ROK RESOURCES INC. | Operating | Oil Well Effluent |  | Fibreglass | 2.347 | 2.347 | 105.8 | 3.2 |  | STAR | 1000 |  | 0 |  | 6895 |  |  | Uncoated | Uncoated | 0 | SHAPEFILE | N
PL-00018906 | 240838 | Y | 1 | SK PS 00160680 | 2023-06-26 |  | 05-19-001-31W1 | 03-19-001-31W1 | Well | Multi Well Battery | Flowline |  | ROK RESOURCES INC. | Operating | Oil Well Effluent |  | Steel | 0.486 | 0.486 | 88.9 | 3.2 | [6 empty] | 4960 |  |  | Uncoated | Uncoated | 16.5 | SHAPEFILE | N
PL-00018775 | 145416 | Y | 1 | SK PS 00160549 | 2023-06-26 |  | 04-24-002-02W2 | 04-24-002-02W2 | Well | Pipeline Segment Connection Above Ground | Flowline |  | ROK RESOURCES INC. | Operating | Oil Well Effluent |  | Fibreglass | 0.231 | 0.231 | 81.2 | 2.5 |  |  | 1000 |  |  |  | 6895 |  |  | Uncoated | Uncoated | 0 | SHAPEFILE | N
PL-00018760 | 144512 | Y | 1 | SK PS 00160534 | 2023-06-26 |  | 12-14-002-02W2 | 09-14-002-02W2 | Well | Pipeline Segment Connection Above Ground | Flowline |  | ROK RESOURCES INC. | Operating | Oil Well Effluent |  | Fibreglass | 0.86 | 0.86 | 81.2 | 2.5 | [6 empty] | 6895 |  |  | Uncoated | Uncoated | 0.87 | SHAPEFILE | N
PL-00018956 | 148518 | Y | 1 | SK PS 00160730 | 2023-06-26 |  | 08-03-002-01W2 | 01-10-002-01W2 | Pipeline Segment Connection Above Ground | Multi Well Battery | Flowline |  | ROK RESOURCES INC. | Operating | Oil Well Effluent |  | Fibreglass | 1.057 | 1.057 | 81.2 | 2.5 |  | STAR | 1000 |  |  |  | 4964 |  |  | Uncoated | Uncoated | 0 | SHAPEFILE | N
PL-00018734 | 143432 | Y | 1 | SK PS 00160508 | 2023-06-26 |  | 06-23-003-03W2 | 07-22-003-03W2 | Multi Well Battery | Multi Well Battery | Flowline |  | ROK RESOURCES INC. | Operating | Oil Well Effluent |  | Steel | 1.309 | 1.309 | 88.9 | 0 | [6 empty] | 6895 |  |  | Uncoated | Uncoated | 0 | SHAPEFILE | N
PL-00018827 | 154141 | Y | 1 | SK PS 00160601 | 2023-06-26 |  | 13-31-002-01W2 | 03-06-003-01W2 | Blind End | Blind End | Flowline |  | ROK RESOURCES INC. | Discontinued | Oil Well Effluent |  | Fibreglass | 0.627 | 0.627 | 81.2 | 0 |  | CEN | 1000 |  |  |  | 6895 |  |  | Uncoated |  | 0 | SHAPEFILE | N
PL-00018755 | 144506 | Y | 1 | SK PS 00160529 | 2023-06-26 |  | 13-31-002-01W2 | 03-06-003-01W2 | Well | Pipeline Segment Connection Above Ground | Flowline |  | ROK RESOURCES INC. | Operating | Oil Well Effluent |  | Fibreglass | 0.658 | 0.658 | 81.2 | 0 |  | CEN | 1000 |  |  |  | 6895 |  |  | Uncoated | Uncoated | 0 | SHAPEFILE | N
PL-00018787 | 146527 | Y | 1 | SK PS 00160561 | 2023-06-26 |  | 14-13-002-02W2 | 15-13-002-02W2 | Oil Satellite | Well | Flowline |  | ROK RESOURCES INC. | Operating | Salt water |  | Fibreglass | 0.312 | 0.312 | 81.2 | 2.5 |  |  | 1000 |  |  |  | 6895 |  |  | Uncoated | Uncoated | 0 | SHAPEFILE | N
PL-00018721 | 143065 | Y | 1 | SK PS 00160495 | 2023-06-26 |  | 14-31-002-02W2 | 04-06-003-02W2 | Blind End | Blind End | Flowline |  | ROK RESOURCES INC. | Discontinued | Oil Well Effluent |  | Fibreglass | 0.591 | 0.591 | 108.2 | 3.6 |  | CEN | 1000 |  |  |  | 6895 |  |  | Uncoated | Uncoated | 0 | SHAPEFILE | N
PL-00018905 | 199103 | Y | 1 | SK PS 00160679 | 2023-06-26 |  | 02-30-001-31W1 | 03-30-001-31W1 | Well | Multi Well Battery | Flowline |  | ROK RESOURCES INC. | Operating | Oil Well Effluent |  | Fibreglass | 0.477 | 0.477 | 81.2 | 0 |  |  | 1000 |  |  |  | 4960 |  |  | Uncoated | Uncoated | 16.5 | SHAPEFILE | N
PL-00018823 | 154129 | Y | 1 | SK PS 00160597 | 2023-06-26 |  | 03-31-002-02W2 | 14-30-002-02W2 | Well | Pipeline Segment Connection Above Ground | Flowline |  | ROK RESOURCES INC. | Operating | Oil Well Effluent |  | Fibreglass | 0.208 | 0.208 | 81.3 | 2.8 | [6 empty] | 6895 |  |  |  |  | 0 | SHAPEFILE | N
PL-00018798 | 147122 | Y | 1 | SK PS 00160572 | 2023-06-26 |  | 11-05-002-04W2 | 09-05-002-04W2 | Well | Pipeline Segment Connection Above Ground | Flowline |  | ROK RESOURCES INC. | Operating | Oil Well Effluent |  | Fibreglass | 0.778 | 0.778 | 81.2 | 2.5 |  |  | 1000 |  |  |  | 6895 |  |  | Uncoated | Uncoated | 0 | SHAPEFILE | N
PL-00018801 | 148488 | Y | 1 | SK PS 00160575 | 2023-06-26 |  | 14-18-002-01W2 | 13-18-002-01W2 | Oil Satellite | Pipeline Segment Connection Above Ground | Flowline |  | ROK RESOURCES INC. | Operating | Oil Well Effluent |  | Fibreglass | 0.248 | 0.248 | 81.2 | 0 |  | CEN | 1000 |  |  |  | 4964 |  |  | Uncoated | Uncoated | 0 | SHAPEFILE | N
PL-00018955 | 146662 | Y | 1 | SK PS 00160729 | 2023-06-26 |  | 05-02-002-01W2 | 08-03-002-01W2 | Well | Pipeline Segment Connection Above Ground | Flowline |  | ROK RESOURCES INC. | Operating | Oil Well Effluent |  | Fibreglass | 0.515 | 0.515 | 81.2 | 2.5 |  | STAR | 1000 |  |  |  | 4964 |  |  | Uncoated | Uncoated | 0 | SHAPEFILE | N
PL-00018703 | 138295 | Y | 1 | SK PS 00160477 | 2023-06-26 |  | 11-23-003-03W2 | 06-23-003-03W2 | Well | Pipeline Segment Connection Above Ground | Flowline |  | ROK RESOURCES INC. | Operating | Oil Well Effluent |  | Steel | 0.502 | 0.502 | 60.3 | 3.9 | [6 empty] | 6895 |  |  | Uncoated | Extruded Poly | 0.58 | SHAPEFILE | N
PL-00018767 | 144552 | Y | 1 | SK PS 00160541 | 2023-06-26 |  | 04-06-003-02W2 | 16-36-002-03W2 | Oil Satellite | Pipeline Segment Connection Above Ground | Flowline |  | ROK RESOURCES INC. | Operating | Oil Well Effluent |  | Fibreglass | 0.283 | 0.283 | 81.2 | 2.5 |  | STAR | 1000 |  |  |  | 6895 |  |  | Uncoated | Uncoated | 0 | SHAPEFILE | N
PL-00018708 | 141980 | Y | 1 | SK PS 00160482 | 2023-06-26 |  | 03-21-002-03W2 | 16-16-002-03W2 | Well | Multi Well Battery | Flowline |  | ROK RESOURCES INC. | Operating | Oil Well Effluent |  | Fibreglass | 0.936 | 0.936 | 81.2 | 2.5 |  | STAR | 1000 |  |  |  | 6895 |  |  | Uncoated | Uncoated | 0 | SHAPEFILE | N
PL-00018863 | 130153-1 | Y | 1 | SK PS 00160637 | 2023-06-26 |  | 10-02-003-30W1 | 08-02-003-30W1 | Blind End | Blind End | Flowline |  | ROK RESOURCES INC. | Abandoned | Oil Well Effluent |  | Fibreglass | 0.419 | 0.419 | 81.3 | 2.8 |  | CEN | 1000 |  |  |  | 6895 |  |  | Uncoated | Uncoated | 15 | SHAPEFILE | N
PL-00018804 | 153906 | Y | 1 | SK PS 00160578 | 2023-06-26 |  | 07-15-003-03W2 | 03-15-003-03W2 | Blind End | Blind End | Flowline |  | ROK RESOURCES INC. | Abandoned | Natural Gas |  | Steel | 0.622 | 0.622 | 0 | 0 | [6 empty] | 0 |  |  | Uncoated | Uncoated | 0 | SHAPEFILE | N
PL-00018893 | 154070 | Y | 1 | SK PS 00160667 | 2023-06-26 |  | 16-33-002-30W1 | 09-33-002-30W1 | Blind End | Blind End | Flowline |  | ROK RESOURCES INC. | Discontinued | Oil Well Effluent |  | Fibreglass | 0.365 | 0.365 | 81.3 | 2.8 |  | CEN | 1000 |  |  |  | 6895 |  |  | Uncoated | Uncoated | 15 | SHAPEFILE | N
PL-00018897 | 154074 | Y | 1 | SK PS 00160671 | 2023-06-26 |  | 06-01-003-30W1 | 11-01-003-30W1 | Blind End | Blind End | Flowline |  | ROK RESOURCES INC. | Abandoned | Oil Well Effluent |  | Fibreglass | 0.256 | 0.256 | 81.2 | 2.5 |  | STAR | 1000 |  |  |  | 6895 |  |  | Uncoated | Uncoated | 15 | SHAPEFILE | N
PL-00018928 | 139680 | Y | 1 | SK PS 00160702 | 2023-06-26 |  | 16-33-001-34W1 | 08-33-001-34W1 | Pipeline Segment Connection Above Ground | Pipeline Segment Connection Above Ground | Flowline |  | ROK RESOURCES INC. | Operating | Oil Well Effluent |  | Fibreglass | 0.912 | 0.912 | 81.2 | 2.5 |  |  | 1000 |  |  |  | 5200 |  |  | Uncoated | Uncoated | 0 | SHAPEFILE | N
PL-00018722 | 143066 | Y | 1 | SK PS 00160496 | 2023-06-26 |  | 14-31-002-02W2 | 04-06-003-02W2 | Well | Oil Satellite | Flowline |  | ROK RESOURCES INC. | Operating | Oil Well Effluent |  | Fibreglass | 0.582 | 0.582 | 81.3 | 2.8 |  | CEN | 1000 |  |  |  | 6895 |  |  | Uncoated | Uncoated | 0 | SHAPEFILE | N
PL-00018766 | 144549 | Y | 1 | SK PS 00160540 | 2023-06-26 |  | 14-18-002-01W2 | 13-18-002-01W2 | Oil Satellite | Pipeline Segment Connection Above Ground | Flowline |  | ROK RESOURCES INC. | Operating | Oil Well Effluent |  | Fibreglass | 0.263 | 0.263 | 81.2 | 0 |  | CEN | 1000 |  |  |  | 4964 |  |  | Uncoated | Uncoated | 0 | SHAPEFILE | N
PL-00018977 | 194382-2 | Y | 1 | SK PS 00160751 | 2023-06-26 |  | 11-11-002-34W1 | 01-16-002-34W1 | Pipeline Segment Connection Above Ground | Multi Well Battery | Flowline |  | ROK RESOURCES INC. | Operating | Oil Well Effluent |  | Fibreglass | 2.804 | 2.804 | 114.3 | 0 |  |  | 1000 |  |  |  | 6895 |  |  | Uncoated | Uncoated | 0 | SHAPEFILE | N
PL-00018817 | 154123 | Y | 1 | SK PS 00160591 | 2023-06-26 |  | 09-06-003-04W2 | 08-06-003-04W2 | Well | Pipeline Segment Connection Above Ground | Flowline |  | ROK RESOURCES INC. | Operating | Oil Well Effluent |  | Fibreglass | 0.421 | 0.421 | 81.2 | 2.5 |  | STAR | 1000 |  |  |  | 4960 |  |  |  |  | 0 | SHAPEFILE | N
PL-00018771 | 144695 | Y | 1 | SK PS 00160545 | 2023-06-26 |  | 10-14-002-02W2 | 14-13-002-02W2 | Pipeline Segment Connection Above Ground | Multi Well Battery | Flowline |  | ROK RESOURCES INC. | Operating | Oil Well Effluent |  | Fibreglass | 1.301 | 1.301 | 156.3 | 0 |  |  | 800 |  |  |  | 4964 |  |  | Uncoated | Uncoated | 0 | SHAPEFILE | N
PL-00018774 | 145411 | Y | 1 | SK PS 00160548 | 2023-06-26 |  | 01-05-003-04W2 | 14-32-002-04W2 | Well | Pipeline Segment Connection Above Ground | Flowline |  | ROK RESOURCES INC. | Operating | Oil Well Effluent |  | Fibreglass | 0.928 | 0.928 | 104.5 | 2.6 |  | STAR | 1000 |  |  |  | 4960 |  |  | Uncoated | Uncoated | 0 | SHAPEFILE | N
PL-00018853 | 130144 | Y | 1 | SK PS 00160627 | 2023-06-26 |  | 04-12-003-30W1 | 13-01-003-30W1 | Blind End | Blind End | Flowline |  | ROK RESOURCES INC. | Abandoned | Oil Well Effluent |  | Fibreglass | 0.397 | 0.397 | 81.3 | 2.8 |  | CEN | 1000 |  |  |  | 6895 |  |  | Uncoated | Uncoated | 15 | SHAPEFILE | N
PL-00018699 | 138289 | Y | 1 | SK PS 00160473 | 2023-06-26 |  | 04-23-003-03W2 | 05-23-003-03W2 | Well | Pipeline Segment Connection Below Ground | Flowline |  | ROK RESOURCES INC. | Operating | Oil Well Effluent |  | Fibreglass | 0.241 | 0.241 | 81.2 | 2.5 |  |  | 1000 |  |  |  | 1896 |  |  | Uncoated | Uncoated | 0 | SHAPEFILE | N
PL-00018921 | 135114 | Y | 1 | SK PS 00160695 | 2023-06-26 |  | 01-24-001-01W2 | 14-21-001-34W1 | Well | Pipeline Segment Connection Below Ground | Flowline |  | ROK RESOURCES INC. | Operating | Oil Well Effluent |  | Composite | 2.484 | 2.484 | 104.4 | 7.9 |  | FSLP | 750 |  |  |  | 5171 |  |  | Uncoated | Uncoated | 0 | SHAPEFILE | Y | Large Permanent Watercourse
PL-00018794 | 146574 | Y | 1 | SK PS 00160568 | 2023-06-26 |  | 14-32-002-04W2 | 01-31-002-04W2 | Pipeline Segment Connection Above Ground | Pipeline Segment Connection Above Ground | Flowline |  | ROK RESOURCES INC. | Operating | Oil Well Effluent |  | Fibreglass | 1.402 | 1.402 | 105.8 | 0 |  | STAR | 1000 |  |  |  | 4960 |  |  | Uncoated | Uncoated | 0 | SHAPEFILE | N
PL-00018792 | 146571 | Y | 1 | SK PS 00160566 | 2023-06-26 |  | 04-03-002-04W2 | 06-03-002-04W2 | Blind End | Blind End | Flowline |  | ROK RESOURCES INC. | Abandoned | Oil Well Effluent |  | Steel | 0.518 | 0.518 | 88.9 | 0 | [6 empty] | 4964 |  |  | Uncoated | Uncoated | 0 | SHAPEFILE | N
PL-00018898 | 183486 | Y | 1 | SK PS 00160672 | 2023-06-26 |  | 10-01-003-30W1 | 11-01-003-30W1 | Blind End | Blind End | Flowline |  | ROK RESOURCES INC. | Discontinued | Oil Well Effluent |  | Fibreglass | 0.309 | 0.309 | 81.3 | 2.8 |  | CEN | 1000 |  |  |  | 6895 |  |  | Uncoated | Uncoated | 15 | SHAPEFILE | N
PL-00018785 | 146525 | Y | 1 | SK PS 00160559 | 2023-06-26 |  | 15-13-002-02W2 | 15-13-002-02W2 | Well | Oil Satellite | Flowline |  | ROK RESOURCES INC. | Operating | Oil Well Effluent |  | Fibreglass | 0.058 | 0.058 | 81.2 | 0 |  |  | 1000 |  |  |  | 4964 |  |  | Uncoated | Uncoated | 0 | SHAPEFILE | N
PL-00018670 | 111509 | Y | 1 | SK PS 00160444 | 2023-06-26 |  | 12-14-003-03W2 | 13-14-003-03W2 | Blind End | Blind End | Flowline |  | ROK RESOURCES INC. | Abandoned | Oil Well Effluent |  |  | 0.459 | 0.459 | 0 | 0 | [6 empty] | 0 |  |  |  |  | 0 | SHAPEFILE | N
PL-00018849 | 130134-2 | Y | 1 | SK PS 00160623 | 2023-06-26 |  | 09-04-003-30W1 | 14-04-003-30W1 | Blind End | Blind End | Flowline |  | ROK RESOURCES INC. | Abandoned | Oil Well Effluent |  | Fibreglass | 1.047 | 1.047 | 81.3 | 2.8 |  | CEN | 1000 |  |  |  | 6895 |  |  | Uncoated | Uncoated | 15 | SHAPEFILE | N
PL-00018883 | 143064 | Y | 1 | SK PS 00160657 | 2023-06-26 |  | 11-01-003-30W1 | 12-01-003-30W1 | Well | Multi Well Battery | Flowline |  | ROK RESOURCES INC. | Operating | Oil Well Effluent |  | Fibreglass | 0.233 | 0.233 | 81.3 | 2.8 |  | CEN | 1000 |  |  |  | 4960 |  |  | Uncoated | Uncoated | 16.5 | SHAPEFILE | N
PL-00018681 | 127118 | Y | 1 | SK PS 00160455 | 2023-06-26 |  | 09-06-003-04W2 | 15-31-002-04W2 | Well | Pipeline Segment Connection Above Ground | Flowline |  | ROK RESOURCES INC. | Operating | Oil Well Effluent |  | Fibreglass | 1.484 | 1.484 | 81.2 | 2.5 |  | STAR | 1000 |  |  |  | 4960 |  |  | Uncoated | Uncoated | 0.58 | SHAPEFILE | N
PL-00018769 | 144554 | Y | 1 | SK PS 00160543 | 2023-06-26 |  | 04-06-003-02W2 | 13-31-002-02W2 | Blind End | Blind End | Flowline |  | ROK RESOURCES INC. | Discontinued | Oil Well Effluent |  | Fibreglass | 0.195 | 0.195 | 156.3 | 0 |  |  | 800 |  |  |  | 0 |  |  | Uncoated | Uncoated | 0 | SHAPEFILE | N
PL-00018862 | 130152 | Y | 1 | SK PS 00160636 | 2023-06-26 |  | 08-02-003-30W1 | 12-01-003-30W1 | Blind End | Blind End | Flowline |  | ROK RESOURCES INC. | Abandoned | Oil Well Effluent |  | Fibreglass | 0.731 | 0.731 | 81.3 | 2.8 |  | CEN | 1000 |  |  |  | 6895 |  |  | Uncoated | Uncoated | 15 | SHAPEFILE | N
PL-00018666 | 107410 | Y | 1 | SK PS 00160440 | 2023-06-26 |  | 01-19-001-02W2 | 09-19-001-02W2 | Blind End | Blind End | Flowline |  | ROK RESOURCES INC. | Discontinued | Oil Well Effluent |  | Fibreglass | 0.711 | 0.711 | 81.2 | 2.5 |  | STAR | 1000 |  |  |  | 6895 |  |  | Uncoated | Uncoated | 0 | SHAPEFILE | N
PL-00018795 | 146637 | Y | 1 | SK PS 00160569 | 2023-06-26 |  | 04-06-003-02W2 | 02-25-002-03W2 | Pipeline Segment Connection Above Ground | Multi Well Battery | Flowline |  | ROK RESOURCES INC. | Operating | Oil Well Effluent |  | Fibreglass | 3.621 | 3.621 | 148.1 | 4.3 |  | STAR | 800 |  |  |  | 5520 |  |  | Uncoated | Uncoated | 0 | SHAPEFILE | N
PL-00018829 | 154143 | Y | 1 | SK PS 00160603 | 2023-06-26 |  | 05-24-002-02W2 | 04-24-002-02W2 | Blind End | Blind End | Flowline |  | ROK RESOURCES INC. | Discontinued | Oil Well Effluent |  | Fibreglass | 0.507 | 0.507 | 81.2 | 2.5 |  |  | 1000 |  |  |  | 6895 |  |  | Uncoated |  | 0 | SHAPEFILE | N
PL-00018975 | 193743 | Y | 1 | SK PS 00160749 | 2023-06-26 |  | 08-33-001-34W1 | 06-34-001-34W1 | Blind End | Blind End | Flowline |  | ROK RESOURCES INC. | Abandoned | Oil Well Effluent |  | Steel | 0.769 | 0.769 | 88.9 | 0 | [6 empty] | 6894 |  |  | Uncoated | Uncoated | 0 | SHAPEFILE | N
PL-00018919 | 123830 | Y | 1 | SK PS 00160693 | 2023-06-26 |  | 03-20-001-34W1 | 03-20-001-34W1 | Blind End | Blind End | Flowline |  | ROK RESOURCES INC. | Abandoned | Oil Well Effluent |  | Composite | 0.247 | 0.247 | 86 | 1.4 |  | FSLP | 750 |  |  |  | 5200 |  |  | Uncoated | Uncoated | 0 | SHAPEFILE | N
PL-00018843 | 129922 | Y | 1 | SK PS 00160617 | 2023-06-26 |  | 16-31-001-31W1 | 15-31-001-31W1 | Well | Multi Well Battery | Flowline |  | ROK RESOURCES INC. | Operating | Oil Well Effluent |  | Fibreglass | 0.469 | 0.469 | 81.3 | 2.8 |  | CEN | 1000 |  |  |  | 4960 |  |  | Uncoated | Uncoated | 16.5 | SHAPEFILE | N
PL-00018838 | 246783 | Y | 1 | SK PS 00160612 | 2023-06-26 |  | 02-25-002-03W2 | 14-24-002-03W2 | Multi Well Battery | Well | Flowline |  | ROK RESOURCES INC. | Operating | Salt water |  | Fibreglass | 0.923 | 0.923 | 81.2 | 2.5 |  | STAR | 1000 |  |  |  | 6895 |  |  | Uncoated | Uncoated | 0 | SHAPEFILE | N
PL-00018961 | 148524 | Y | 1 | SK PS 00160735 | 2023-06-26 |  | 02-33-001-34W1 | 16-33-001-34W1 | Multi Well Battery | Pipeline Segment Connection Above Ground | Flowline |  | ROK RESOURCES INC. | Operating | Salt water |  | Composite | 1.215 | 1.215 | 119 | 3.1 |  | FSLP | 750 |  |  |  | 5171 |  |  | Uncoated | Uncoated | 0 | SHAPEFILE | N
PL-00018763 | 144525 | Y | 1 | SK PS 00160537 | 2023-06-26 |  | 04-24-002-02W2 | 05-24-002-02W2 | Well | Pipeline Segment Connection Above Ground | Flowline |  | ROK RESOURCES INC. | Operating | Oil Well Effluent |  | Fibreglass | 0.726 | 0.726 | 81.2 | 0 |  |  | 1000 |  |  |  | 6895 |  |  | Uncoated | Uncoated | 0 | SHAPEFILE | N
PL-00018901 | 199100 | Y | 1 | SK PS 00160675 | 2023-06-26 |  | 04-30-001-31W1 | 03-30-001-31W1 | Well | Pipeline Segment Connection Below Ground | Flowline |  | ROK RESOURCES INC. | Operating | Oil Well Effluent |  | Fibreglass | 0.35 | 0.35 | 81.2 | 0 |  |  | 1000 |  |  |  | 4960 |  |  | Uncoated | Uncoated | 16.5 | SYSGEN | N
PL-00018973 | 193740 | Y | 1 | SK PS 00160747 | 2023-06-26 |  | 08-24-001-34W1 | 06-24-001-34W1 | Blind End | Well | Flowline |  | ROK RESOURCES INC. | Discontinued | Oil Well Effluent |  | Fibreglass | 0.915 | 0.915 | 81.3 | 2.8 |  | CEN | 1000 |  |  |  | 6895 |  |  | Uncoated | Uncoated | 0 | SHAPEFILE | N
PL-00018936 | 142891 | Y | 1 | SK PS 00160710 | 2023-06-26 |  | 14-10-002-34W1 | 03-15-002-34W1 | Well | Pipeline Segment Connection Below Ground | Flowline |  | ROK RESOURCES INC. | Operating | Oil Well Effluent |  | Fibreglass | 0.518 | 0.518 | 60.3 | 0 |  |  | 1000 |  |  |  | 6895 |  |  | Uncoated | Uncoated | 0 | SHAPEFILE | N
PL-00018846 | 130026 | Y | 1 | SK PS 00160620 | 2023-06-26 |  | 12-03-003-30W1 | 12-03-003-30W1 | Blind End | Blind End | Flowline |  | ROK RESOURCES INC. | Abandoned | Oil Well Effluent |  | Steel | 0.05 | 0.05 | 88.9 | 0 | [6 empty] | 0 |  |  | Uncoated | Uncoated | 15 | SYSGEN | N
PL-00018867 | 130155 | Y | 1 | SK PS 00160641 | 2023-06-26 |  | 13-35-002-30W1 | 12-01-003-30W1 | Well | Multi Well Battery | Flowline |  | ROK RESOURCES INC. | Operating | Oil Well Effluent |  | Fibreglass | 1.089 | 1.089 | 114 | 2 |  | CEN | 800 |  |  |  | 4960 |  |  | Uncoated | Uncoated | 16.5 | SHAPEFILE | N
PL-00018978 | 194382-3 | Y | 1 | SK PS 00160752 | 2023-06-26 |  | 11-11-002-34W1 | 01-16-002-34W1 | Pipeline Segment Connection Above Ground | Multi Well Battery | Flowline |  | ROK RESOURCES INC. | Operating | Oil Well Effluent |  | Fibreglass | 2.799 | 2.799 | 114.3 | 0 |  |  | 1000 |  |  |  | 6895 |  |  | Uncoated | Uncoated | 0 | SHAPEFILE | N
PL-00018741 | 143442 | Y | 1 | SK PS 00160515 | 2023-06-26 |  | 01-15-003-02W2 | 01-15-003-02W2 | Well | Multi Well Battery | Flowline |  | ROK RESOURCES INC. | Operating | Oil Well Effluent |  | Fibreglass | 0.319 | 0.319 | 81.2 | 2.5 |  |  | 1000 |  |  |  | 6895 |  |  | Uncoated | Uncoated | 0 | SHAPEFILE | N
PL-00018659 | 102021 | Y | 1 | SK PS 00160433 | 2023-06-26 |  | 04-24-002-03W2 | 02-25-002-03W2 | Well | Multi Well Battery | Flowline |  | ROK RESOURCES INC. | Operating | Oil Well Effluent |  | Fibreglass | 2.367 | 2.367 | 108.2 | 3.6 |  | CEN | 1000 |  |  |  | 6895 |  |  | Uncoated | Uncoated | 0 | SHAPEFILE | N
PL-00018780 | 146410 | Y | 1 | SK PS 00160554 | 2023-06-26 |  | 15-18-002-01W2 | 08-19-002-01W2 | Well | Pipeline Segment Connection Above Ground | Flowline |  | ROK RESOURCES INC. | Operating | Oil Well Effluent |  | Fibreglass | 1.034 | 1.034 | 105.8 | 0 |  | CEN | 1000 |  |  |  | 4964 |  |  | Uncoated | Uncoated | 0 | SHAPEFILE | N
PL-00018642 | E04842 | N | 1 | SK PS 00160407 | 2023-06-23 | E04842-SW-1 | 13-21-031-23W3 | 14-21-031-23W3 | Oil Satellite | Well | Flowline | Coleville 13-21 to 14 & 12-21-31-23W3M | TEINE ENERGY LTD. | Operating | Salt water | Produced Water | Composite | 0.45 | 0.45 | 100 | 11.5 | 1 | FCLP | 901 |  | 12408 | 12408 | 9930 | 0 | 1.8 | Uncoated | Uncoated | 0.2 | SHAPEFILE | N
PL-00018642 | E04842 | N | 2 | SK PS 00160408 | 2023-06-23 | E04842-SW-2 | 13-21-031-23W3 | 12-21-031-23W3 | Oil Satellite | Well | Flowline | Coleville 13-21 to 14 & 12-21-31-23W3M | TEINE ENERGY LTD. | Operating | Salt water | Produced Water | Composite | 0.44 | 0.44 | 100 | 11.5 | 1 | FCLP | 901 |  | 12352 | 12352 | 9930 | 0 | 1.8 | Uncoated | Uncoated | 0.2 | SHAPEFILE | N
PL-00018641 | E04848 | N | 1 | SK PS 00160406 | 2023-06-23 | E04848-OE-1 | 07-30-031-23W3 | 07-30-031-23W3 | Well | Pipeline Segment Connection Above Ground | Flowline | Coleville 7-30 to 7-30-31-23 W3M OE | TEINE ENERGY LTD. | Operating | Oil Well Effluent |  | Composite | 0.265 | 0.265 | 101 | 12 | 1 | FPLP | 601 |  | 12352 | 12352 | 4960 | 2.48 | 1.5 | Uncoated | Uncoated | 0.2 | SHAPEFILE | N
PL-00018640 | E04859 | N | 1 | SK PS 00160405 | 2023-06-23 | E04859-OE-1 | 12-29-031-23W3 | 10-30-031-23W3 | Oil Satellite | Multi Well Battery | Flowline | Coleville 11-29 to 10-30-31-23 W3M | TEINE ENERGY LTD. | Operating | Oil Well Effluent |  | Composite | 1.053 | 1.053 | 224.3 | 20.1 | 1 | WSLP | 1500 |  | 19280 | 8272 | 4960 | 2.48 | 1.5 | Uncoated | Uncoated | 0.2 | SHAPEFILE | N
PL-00018636 | 690000 | Y | 3 | SK PS 00160388 | 2023-06-22 | 690000-018 | 01-07-048-19W3 | 07-07-048-19W3 | Pipeline Segment Connection Above Ground | Well | Flowline | EDAM EAST THERMAL | CENOVUS ENERGY INC. | Operating | Miscellaneous Gases | Steam |  | 0.594 | 0.594 | [8 empty] | 11260 | [5 empty] | SHAPEFILE | N
PL-00018636 | 690000 | Y | 1 | SK PS 00160386 | 2023-06-22 | 690000-010 | 05-08-048-19W3 | 04-08-048-19W3 | Multi Well Battery | Well | Flowline | EDAM EAST THERMAL | CENOVUS ENERGY INC. | Operating | Miscellaneous Gases | Steam |  | 0.513 | 0.513 | [8 empty] | 11260 | [5 empty] | SHAPEFILE | N
PL-00018637 | 690000 | Y | 2 | SK PS 00160391 | 2023-06-22 | 690000-015 | 08-07-048-19W3 | 04-08-048-19W3 | Well | Pipeline Segment Connection Above Ground | Flowline | EDAM EAST THERMAL | CENOVUS ENERGY INC. | Operating | Oil Well Effluent |  |  | 0.914 | 0.914 | [8 empty] | 4240 | [5 empty] | SHAPEFILE | N
PL-00018634 | 8-4 & 7-4-6-13 Line Replacement | N | 3 | SK PS 00160403 | 2023-06-22 | 41/07-04-006-13 91/13-03W2 | 07-04-006-13W2 | 05-03-006-13W2 | Well | Pipeline Segment Connection Above Ground | Flowline | Weyburn Unit 8-4 & 7-4-6-13 CEM Line Replacement | WHITECAP RESOURCES INC. | Operating | Oil Well Effluent |  | Fibreglass | 1.065 | 1.065 | 81.2 | 2.5 | 1 | STAR | 1000 |  | 4960.8 | 4960.8 | 4880 | 97.6 | 1.5 | Other | Other | 20 | SHAPEFILE | N
PL-00018637 | 690000 | Y | 4 | SK PS 00160393 | 2023-06-22 | 690000-023 | 07-07-048-19W3 | 11-07-048-19W3 | Well | Pipeline Segment Connection Above Ground | Flowline | EDAM EAST THERMAL | CENOVUS ENERGY INC. | Operating | Oil Well Effluent |  |  | 0.511 | 0.511 | [8 empty] | 4240 | [5 empty] | SHAPEFILE | N
PL-00018636 | 690000 | Y | 4 | SK PS 00160389 | 2023-06-22 | 690000-022 | 07-07-048-19W3 | 11-07-048-19W3 | Pipeline Segment Connection Above Ground | Well | Flowline | EDAM EAST THERMAL | CENOVUS ENERGY INC. | Operating | Miscellaneous Gases | Steam |  | 0.505 | 0.505 | [8 empty] | 11260 | [5 empty] | SHAPEFILE | N
PL-00018638 | 690000 | Y | 2 | SK PS 00160395 | 2023-06-22 | 690000-016 | 08-07-048-19W3 | 04-08-048-19W3 | Well | Pipeline Segment Connection Above Ground | Flowline | EDAM EAST THERMAL | CENOVUS ENERGY INC. | Operating | Natural Gas |  |  | 0.907 | 0.907 | [8 empty] | 4266 | [5 empty] | SHAPEFILE | N
PL-00018637 | 690000 | Y | 3 | SK PS 00160392 | 2023-06-22 | 690000-019 | 07-07-048-19W3 | 01-07-048-19W3 | Well | Pipeline Segment Connection Above Ground | Flowline | EDAM EAST THERMAL | CENOVUS ENERGY INC. | Operating | Oil Well Effluent |  |  | 0.593 | 0.593 | [8 empty] | 4240 | [5 empty] | SHAPEFILE | N
PL-00008191 |  | N | 12 | SK PS 00160379 | 2023-06-22 |  | 01-26-007-19W3 | 03-26-007-19W3 | Pipeline Segment Connection Above Ground | Well | Flowline | 16-27-007-19W3M MWB SW Flowline | WHITECAP RESOURCES INC. | Operating | Salt water | Produced Water | Fibreglass | 1.009 | 1.009 | 116.4 | 9.4 | 1 | STAR | 2500 |  | 13760 | 13760 | 13760 | 0 | 1.5 | Uncoated | Uncoated | 0 | SHAPEFILE | N
PL-00018639 | 690000 | Y | 3 | SK PS 00160401 | 2023-06-22 | 690000-021 | 01-07-048-19W3 | 07-07-048-19W3 | Pipeline Segment Connection Above Ground | Well | Flowline | EDAM EAST THERMAL | CENOVUS ENERGY INC. | Operating | Fuel Gas |  |  | 0.587 | 0.587 | [8 empty] | 9320 | [5 empty] | SHAPEFILE | N
PL-00018634 | 8-4 & 7-4-6-13 Line Replacement | N | 2 | SK PS 00160384 | 2023-06-22 | 11/07-04-006-13 91/14-33-005-13W2 | 07-04-006-13W2 | 05-03-006-13W2 | Well | Pipeline Segment Connection Above Ground | Flowline | Weyburn Unit 8-4 & 7-4-6-13 CEM Line Replacement | WHITECAP RESOURCES INC. | Operating | Oil Well Effluent |  | Fibreglass | 0.811 | 0.811 | 81.2 | 2.5 | 1 | STAR | 1000 |  | 4960.8 | 4960.8 | 4880 | 97.6 | 1.5 | Other | Other | 20 | SHAPEFILE | N
PL-00018639 | 690000 | Y | 2 | SK PS 00160400 | 2023-06-22 | 690000-017 | 04-08-048-19W3 | 08-07-048-19W3 | Pipeline Segment Connection Above Ground | Well | Flowline | EDAM EAST THERMAL | CENOVUS ENERGY INC. | Operating | Fuel Gas |  |  | 0.906 | 0.906 | [8 empty] | 9320 | [5 empty] | SHAPEFILE | N
PL-00018639 | 690000 | Y | 4 | SK PS 00160402 | 2023-06-22 | 690000-025 | 11-07-048-19W3 | 07-07-048-19W3 | Well | Pipeline Segment Connection Above Ground | Flowline | EDAM EAST THERMAL | CENOVUS ENERGY INC. | Operating | Fuel Gas |  |  | 0.51 | 0.51 | [8 empty] | 9320 | [5 empty] | SHAPEFILE | N
PL-00018637 | 690000 | Y | 1 | SK PS 00160390 | 2023-06-22 | 690000-011 | 04-08-048-19W3 | 05-08-048-19W3 | Well | Multi Well Battery | Flowline | EDAM EAST THERMAL | CENOVUS ENERGY INC. | Operating | Oil Well Effluent |  |  | 0.517 | 0.517 | [8 empty] | 4240 | [5 empty] | SHAPEFILE | N
PL-00018635 | 690000 | Y | 1 | SK PS 00160385 | 2023-06-22 | 690000-001 | 03-08-048-19W3 | 05-08-048-19W3 | Pipeline Segment Connection Above Ground | Multi Well Battery | Flowline | EDAM EAST THERMAL | CENOVUS ENERGY INC. | Operating | Fresh Water |  |  | 0.573 | 0.573 | [8 empty] | 9930 | [5 empty] | SHAPEFILE | N
PL-00018633 | E04819 | N | 1 | SK PS 00160382 | 2023-06-22 | E04819-1 | 15-20-031-22W3 | 13-21-031-22W3 | Well | Well | Flowline | 15-20 to 13-21-031-22W3 | TEINE ENERGY LTD. | Cancelled - Expired | Natural Gas |  | Composite | 0.727 | 0.727 | 69 | 7.5 | 1 | FPLP | 301 |  | 5172.4 | 5172.4 | 4960 | 0 | 1.5 | Uncoated | Uncoated | 0 | SHAPEFILE | N
PL-00018638 | 690000 | Y | 1 | SK PS 00160394 | 2023-06-22 | 690000-012 | 04-08-048-19W3 | 05-08-048-19W3 | Well | Multi Well Battery | Flowline | EDAM EAST THERMAL | CENOVUS ENERGY INC. | Operating | Natural Gas |  |  | 0.519 | 0.519 | [8 empty] | 4266 | [5 empty] | SHAPEFILE | N
PL-00018634 | 8-4 & 7-4-6-13 Line Replacement | N | 4 | SK PS 00160404 | 2023-06-22 | 31/07-04-006-13 91/13-33-005-13W2 | 07-04-006-13W2 | 05-03-006-13W2 | Well | Pipeline Segment Connection Above Ground | Flowline | Weyburn Unit 8-4 & 7-4-6-13 CEM Line Replacement | WHITECAP RESOURCES INC. | Operating | Oil Well Effluent |  | Fibreglass | 1.013 | 1.013 | 81.2 | 2.5 | 1 | STAR | 1000 |  | 4960.8 | 4960.8 | 4880 | 97.6 | 1.5 | Other | Other | 20 | SHAPEFILE | N
PL-00018638 | 690000 | Y | 5 | SK PS 00160398 | 2023-06-22 | 690000-026 | 04-08-048-19W3 | 05-08-048-19W3 | Pipeline Segment Connection Above Ground | Multi Well Battery | Flowline | EDAM EAST THERMAL | CENOVUS ENERGY INC. | Operating | Natural Gas |  |  | 0.238 | 0.238 | [8 empty] | 4266 | [5 empty] | SHAPEFILE | N
PL-00008191 |  | N | 13 | SK PS 00160380 | 2023-06-22 |  | 13-24-007-19W3 | 15-23-007-19W3 | Pipeline Segment Connection Above Ground | Well | Flowline | 16-27-007-19W3M MWB SW Flowline | WHITECAP RESOURCES INC. | Operating | Salt water | Produced Water | Fibreglass | 0.763 | 0.763 | 116.4 | 9.4 | 1 | STAR | 2500 |  | 13760 | 13760 | 13760 | 0 | 1.5 | Uncoated | Uncoated | 0 | SHAPEFILE | N
PL-00018639 | 690000 | Y | 1 | SK PS 00160399 | 2023-06-22 | 690000-013 | 05-08-048-19W3 | 04-08-048-19W3 | Multi Well Battery | Well | Flowline | EDAM EAST THERMAL | CENOVUS ENERGY INC. | Operating | Fuel Gas |  |  | 0.518 | 0.518 | [8 empty] | 9320 | [5 empty] | SHAPEFILE | N
PL-00018634 | 8-4 & 7-4-6-13 Line Replacement | N | 1 | SK PS 00160383 | 2023-06-22 | 21/08-04-006-13 91/06-04W2 | 08-04-006-13W2 | 05-03-006-13W2 | Well | Pipeline Segment Connection Above Ground | Flowline | Weyburn Unit 8-4 & 7-4-6-13 CEM Line Replacement | WHITECAP RESOURCES INC. | Operating | Oil Well Effluent |  | Fibreglass | 0.676 | 0.676 | 81.2 | 2.5 | 1 | STAR | 1000 |  | 4960.8 | 4960.8 | 4880 | 97.6 | 1.5 | Other | Other | 20 | SHAPEFILE | N
PL-00018638 | 690000 | Y | 3 | SK PS 00160396 | 2023-06-22 | 690000-020 | 07-07-048-19W3 | 01-07-048-19W3 | Well | Pipeline Segment Connection Above Ground | Flowline | EDAM EAST THERMAL | CENOVUS ENERGY INC. | Operating | Natural Gas |  |  | 0.586 | 0.586 | [8 empty] | 4266 | [5 empty] | SHAPEFILE | N
PL-00018636 | 690000 | Y | 2 | SK PS 00160387 | 2023-06-22 | 690000-014 | 04-08-048-19W3 | 08-07-048-19W3 | Pipeline Segment Connection Above Ground | Well | Flowline | EDAM EAST THERMAL | CENOVUS ENERGY INC. | Operating | Miscellaneous Gases | Steam |  | 0.913 | 0.913 | [8 empty] | 11260 | [5 empty] | SHAPEFILE | N
PL-00018638 | 690000 | Y | 4 | SK PS 00160397 | 2023-06-22 | 690000-024 | 11-07-048-19W3 | 07-07-048-19W3 | Well | Pipeline Segment Connection Above Ground | Flowline | EDAM EAST THERMAL | CENOVUS ENERGY INC. | Operating | Natural Gas |  |  | 0.507 | 0.507 | [8 empty] | 4266 | [5 empty] | SHAPEFILE | N
PL-00008191 |  | N | 14 | SK PS 00160381 | 2023-06-22 |  | 16-23-007-19W3 | 01-26-007-19W3 | Pipeline Segment Connection Below Ground | Pipeline Segment Connection Above Ground | Flowline | 16-27-007-19W3M MWB SW Flowline | WHITECAP RESOURCES INC. | Operating | Salt water | Produced Water | Fibreglass | 0.248 | 0.248 | 116.4 | 9.4 | 1 | STAR | 2500 |  | 13760 | 13760 | 13760 | 0 | 1.5 | Uncoated | Uncoated | 0 | SHAPEFILE | N
PL-00018632 |  | N | 2 | SK PS 00160375 | 2023-06-21 |  | 09-24-006-10W2 | 07-24-006-10W2 | Pipeline Segment Connection Above Ground | Multi Well Battery | Flowline | 12-19-6-9 W2M to 9-24-6-10 to 7-24-6-10 W2M | ROK RESOURCES INC. | Operating | Oil Well Effluent |  | Fibreglass | 0.664 | 0.664 | 101.6 | 4.1 | 1 | STAR | 1000 |  | 4960.8 | 4960.8 | 4960 | 46.62 | 1.5 | Uncoated | Uncoated | 9.4 | SHAPEFILE | N
PL-00001069 |  | N | 13 | SK PS 00160377 | 2023-06-21 |  | 11-27-008-11W2 | 11-27-008-11W2 | Well | Pipeline Segment Connection Below Ground | Flowline | 08-25-007-11W2M MWB OE FLOWLINE | WHITECAP RESOURCES INC. | Operating | Oil Well Effluent |  | Fibreglass | 0.168 | 0.168 | 82.5 | 3.2 | 1 | STAR | 1000 |  | 4968 | 4957 | 4957 | 49.57 | 1.5 | Uncoated | Uncoated | 10 | SHAPEFILE | N
PL-00018631 |  | N | 2 | SK PS 00160373 | 2023-06-21 |  | 01-07-033-23W3 | 01-07-033-23W3 | Pipeline Segment Connection Above Ground | Pipeline Segment Connection Above Ground | Flowline | Kerrobert 01-07 to 01-07-033-23W3 Group Line | WHITECAP RESOURCES INC. | Operating | Oil Well Effluent |  | Composite | 0.31 | 0.31 | 97 | 10 | 1 | FPLP | 301 |  | 6176 | 6176 | 4960 | 0 | 1.5 | Uncoated | Uncoated | 0 | SHAPEFILE | N
PL-00001069 |  | N | 12 | SK PS 00160376 | 2023-06-21 |  | 11-27-008-11W2 | 11-27-008-11W2 | Well | Pipeline Segment Connection Below Ground | Flowline | 08-25-007-11W2M MWB OE FLOWLINE | WHITECAP RESOURCES INC. | Operating | Oil Well Effluent |  | Fibreglass | 0.168 | 0.168 | 82.5 | 3.2 | 1 | STAR | 1000 |  | 4968 | 4957 | 4957 | 49.57 | 1.5 | Uncoated | Uncoated | 10 | SHAPEFILE | N
PL-00018632 |  | N | 1 | SK PS 00160374 | 2023-06-21 |  | 12-19-006-09W2 | 09-24-006-10W2 | Single Well Battery | Pipeline Segment Connection Above Ground | Flowline | 12-19-6-9 W2M to 9-24-6-10 to 7-24-6-10 W2M | ROK RESOURCES INC. | Operating | Oil Well Effluent |  | Fibreglass | 0.468 | 0.468 | 101.6 | 4.1 | 1 | STAR | 1000 |  | 4960.8 | 4960.8 | 4960 | 46.62 | 1.5 | Uncoated | Uncoated | 9.4 | SHAPEFILE | N
PL-00011673 |  | N | 3 | SK PS 00160378 | 2023-06-21 |  | 12-10-005-09W2 | 14-10-005-09W2 | Pipeline Segment Connection Above Ground | Pipeline Segment Connection Above Ground | Flowline | Bryant OE | SURGE ENERGY INC. | Operating | Oil Well Effluent |  | Fibreglass | 0.542 | 0.542 | 105.8 | 3.2 | 1 | STAR | 1000 |  | 4968 | 4968 | 3960 | 149.04 | 1.5 | Uncoated | Uncoated | 30 | SHAPEFILE | N
PL-00018631 |  | N | 1 | SK PS 00160372 | 2023-06-21 |  | 01-07-033-23W3 | 01-07-033-23W3 | Pipeline Segment Connection Above Ground | Pipeline Segment Connection Above Ground | Flowline | Kerrobert 01-07 to 01-07-033-23W3 Group Line | WHITECAP RESOURCES INC. | Operating | Oil Well Effluent |  | Composite | 0.31 | 0.31 | 124 | 12.5 | 1 | FPLP | 301 |  | 6176 | 6176 | 4960 | 0 | 1.5 | Uncoated | Uncoated | 0 | SHAPEFILE | N
PL-00018629 |  | N | 1 | SK PS 00160351 | 2023-06-20 |  | 01-12-030-27W3 | 02-12-030-27W3 | Pipeline Segment Connection Above Ground | Pipeline Segment Connection Above Ground | Flowline |  | WHITECAP RESOURCES INC. | Operating | Oil Well Effluent |  | Composite | 0.406 | 0.406 | 124 | 12.5 | 1 | FPLP | 301 |  | 6176 | 4960 | 4960 | 0 | 1.5 | Uncoated | Uncoated | 0 | SHAPEFILE | N
PL-00018630 | ISH-161 | Y | 14 | SK PS 00160366 | 2023-06-20 |  | 12-03-028-23W3 | 12-03-028-23W3 | Well | Pipeline Segment Connection Below Ground | Flowline | Verendrey Section 03-28-23W3 | ISH ENERGY LTD. | Abandoned | Oil Well Effluent |  | Steel | 0 | 0 |  |  |  | 60.3 |  |  |  |  | 6000 |  |  |  |  | 0 | SYSGEN | N
PL-00018630 | ISH-161 | Y | 9 | SK PS 00160361 | 2023-06-20 |  | 09-03-028-23W3 | 13-03-028-23W3 | Well | Oil Satellite | Flowline | Verendrey Section 03-28-23W3 | ISH ENERGY LTD. | Abandoned | Oil Well Effluent |  | Steel | 1.255 | 1.255 |  |  |  | 60.3 |  |  |  |  | 6000 |  |  |  |  | 0 | SYSGEN | N
PL-00002109 |  | N | 15 | SK PS 00160348 | 2023-06-20 |  | 04-04-002-16W2 | 15-33-001-16W2 | Well | Pipeline Segment Connection Above Ground | Flowline | 01-33-001-16W2M MWB OE Flowline | SATURN OIL & GAS INC. | Operating | Oil Well Effluent |  | Fibreglass | 1.444 | 1.444 | 105.2 | 3.6 | 1 | STAR | 1000 |  | 4968 | 3958 | 3958 | 39.58 | 1.5 | Uncoated | Uncoated | 10 | SHAPEFILE | N
PL-00002110 |  | N | 6 | SK PS 00160350 | 2023-06-20 |  | 04-04-002-16W2 | 15-33-001-16W2 | Well | Pipeline Segment Connection Above Ground | Flowline | 01-33-001-16W2M MWB NG Flowline | SATURN OIL & GAS INC. | Operating | Natural Gas |  | Polyethylene | 1.444 | 1.444 | 114.3 | 12.7 | 1 | 4710 | N/A |  | 862.5 | 862 | 862 | 8.62 | 1.5 | Uncoated | Uncoated | 10 | SHAPEFILE | N
PL-00018630 | ISH-161 | Y | 12 | SK PS 00160364 | 2023-06-20 |  | 09-03-028-23W3 | 09-03-028-23W3 | Well | Pipeline Segment Connection Below Ground | Flowline | Verendrey Section 03-28-23W3 | ISH ENERGY LTD. | Abandoned | Oil Well Effluent |  | Steel | 0.001 | 0.001 |  |  |  | 60.3 |  |  |  |  | 6000 |  |  |  |  | 0 | SYSGEN | N
PL-00018630 | ISH-161 | Y | 8 | SK PS 00160360 | 2023-06-20 |  | 10-03-028-23W3 | 13-03-028-23W3 | Well | Oil Satellite | Flowline | Verendrey Section 03-28-23W3 | ISH ENERGY LTD. | Abandoned | Oil Well Effluent |  | Steel | 0.884 | 0.884 |  |  |  | 60.3 |  |  |  |  | 6000 |  |  |  |  | 0 | SYSGEN | N
PL-00018630 | ISH-161 | Y | 6 | SK PS 00160358 | 2023-06-20 |  | 13-03-028-23W3 | 13-03-028-23W3 | Well | Oil Satellite | Flowline | Verendrey Section 03-28-23W3 | ISH ENERGY LTD. | Abandoned | Oil Well Effluent |  | Steel | 0.252 | 0.252 |  |  |  | 60.3 |  |  |  |  | 6000 |  |  |  |  | 0 | SYSGEN | N
PL-00018630 | ISH-161 | Y | 3 | SK PS 00160355 | 2023-06-20 |  | 14-03-028-23W3 | 13-03-028-23W3 | Well | Oil Satellite | Flowline | Verendrey Section 03-28-23W3 | ISH ENERGY LTD. | Abandoned | Oil Well Effluent |  | Steel | 0.616 | 0.616 |  |  |  | 60.3 |  |  |  |  | 6000 |  |  |  |  | 0 | SYSGEN | N
PL-00018630 | ISH-161 | Y | 17 | SK PS 00160369 | 2023-06-20 |  | 06-03-028-23W3 | 11-03-028-23W3 | Well | Oil Satellite | Flowline | Verendrey Section 03-28-23W3 | ISH ENERGY LTD. | Abandoned | Oil Well Effluent |  | Steel | 0.403 | 0.403 |  |  |  | 60.3 |  |  |  |  | 6000 |  |  |  |  | 0 | SYSGEN | N
PL-00018630 | ISH-161 | Y | 13 | SK PS 00160365 | 2023-06-20 |  | 10-03-028-23W3 | 10-03-028-23W3 | Well | Pipeline Segment Connection Below Ground | Flowline | Verendrey Section 03-28-23W3 | ISH ENERGY LTD. | Abandoned | Oil Well Effluent |  | Steel | 0 | 0 |  |  |  | 60.3 |  |  |  |  | 6000 |  |  |  |  | 0 | SYSGEN | N
PL-00018630 | ISH-161 | Y | 1 | SK PS 00160353 | 2023-06-20 |  | 16-03-028-23W3 | 13-03-028-23W3 | Well | Oil Satellite | Flowline | Verendrey Section 03-28-23W3 | ISH ENERGY LTD. | Abandoned | Oil Well Effluent |  | Steel | 1.381 | 1.381 |  |  |  | 60.3 |  |  |  |  | 6000 |  |  |  |  | 0 | SYSGEN | N
PL-00018630 | ISH-161 | Y | 10 | SK PS 00160362 | 2023-06-20 |  | 06-03-028-23W3 | 06-03-028-23W3 | Well | Pipeline Segment Connection Below Ground | Flowline | Verendrey Section 03-28-23W3 | ISH ENERGY LTD. | Abandoned | Oil Well Effluent |  | Steel | 0.243 | 0.243 |  |  |  | 60.3 |  |  |  |  | 6000 |  |  |  |  | 0 | SYSGEN | N
PL-00018630 | ISH-161 | Y | 7 | SK PS 00160359 | 2023-06-20 |  | 11-03-028-23W3 | 13-03-028-23W3 | Well | Oil Satellite | Flowline | Verendrey Section 03-28-23W3 | ISH ENERGY LTD. | Abandoned | Oil Well Effluent |  | Steel | 0.808 | 0.808 |  |  |  | 60.3 |  |  |  |  | 6000 |  |  |  |  | 0 | SYSGEN | N
PL-00018630 | ISH-161 | Y | 5 | SK PS 00160357 | 2023-06-20 |  | 13-03-028-23W3 | 13-03-028-23W3 | Well | Oil Satellite | Flowline | Verendrey Section 03-28-23W3 | ISH ENERGY LTD. | Abandoned | Oil Well Effluent |  | Steel | 0.235 | 0.235 |  |  |  | 60.3 |  |  |  |  | 6000 |  |  |  |  | 0 | SYSGEN | N
PL-00018630 | ISH-161 | Y | 15 | SK PS 00160367 | 2023-06-20 |  | 16-03-028-23W3 | 16-03-028-23W3 | Well | Pipeline Segment Connection Below Ground | Flowline | Verendrey Section 03-28-23W3 | ISH ENERGY LTD. | Abandoned | Oil Well Effluent |  | Steel | 0.252 | 0.252 |  |  |  | 60.3 |  |  |  |  | 6000 |  |  |  |  | 0 | SYSGEN | N
PL-00018630 | ISH-161 | Y | 16 | SK PS 00160368 | 2023-06-20 |  | 15-03-028-23W3 | 15-03-028-23W3 | Well | Pipeline Segment Connection Below Ground | Flowline | Verendrey Section 03-28-23W3 | ISH ENERGY LTD. | Abandoned | Oil Well Effluent |  | Steel | 0.251 | 0.251 |  |  |  | 60.3 |  |  |  |  | 6000 |  |  |  |  | 0 | SYSGEN | N
PL-00002109 |  | N | 16 | SK PS 00160349 | 2023-06-20 |  | 04-04-002-16W2 | 15-33-001-16W2 | Well | Pipeline Segment Connection Above Ground | Flowline | 01-33-001-16W2M MWB OE Flowline | SATURN OIL & GAS INC. | Operating | Oil Well Effluent |  | Fibreglass | 1.444 | 1.444 | 82.5 | 3.2 | 1 | STAR | 1000 |  | 5520 | 4957 | 4957 | 49.57 | 1.5 | Uncoated | Uncoated | 10 | SHAPEFILE | N
PL-00018629 |  | N | 2 | SK PS 00160352 | 2023-06-20 |  | 01-12-030-27W3 | 02-12-030-27W3 | Pipeline Segment Connection Above Ground | Pipeline Segment Connection Above Ground | Flowline |  | WHITECAP RESOURCES INC. | Operating | Oil Well Effluent |  | Composite | 0.406 | 0.406 | 97 | 10 | 1 | FPLP | 301 |  | 6176 | 4960 | 4960 | 0 | 1.5 | Uncoated | Uncoated | 0 | SHAPEFILE | N
PL-00018630 | ISH-161 | Y | 2 | SK PS 00160354 | 2023-06-20 |  | 15-03-028-23W3 | 13-03-028-23W3 | Well | Oil Satellite | Flowline | Verendrey Section 03-28-23W3 | ISH ENERGY LTD. | Abandoned | Oil Well Effluent |  | Steel | 0.983 | 0.983 |  |  |  | 60.3 |  |  |  |  | 6000 |  |  |  |  | 0 | SYSGEN | N
PL-00018630 | ISH-161 | Y | 4 | SK PS 00160356 | 2023-06-20 |  | 12-03-028-23W3 | 13-03-028-23W3 | Well | Oil Satellite | Flowline | Verendrey Section 03-28-23W3 | ISH ENERGY LTD. | Abandoned | Oil Well Effluent |  | Steel | 0.594 | 0.594 |  |  |  | 60.3 |  |  |  |  | 6000 |  |  |  |  | 0 | SYSGEN | N
PL-00018630 | ISH-161 | Y | 11 | SK PS 00160363 | 2023-06-20 |  | 05-03-028-23W3 | 12-03-028-23W3 | Well | Well | Flowline | Verendrey Section 03-28-23W3 | ISH ENERGY LTD. | Abandoned | Oil Well Effluent |  | Steel | 0.408 | 0.408 |  |  |  | 60.3 |  |  |  |  | 6000 |  |  |  |  | 0 | SYSGEN | N
PL-00010823 |  | N | 7 | SK PS 00160346 | 2023-06-19 |  | 04-06-005-19W3 | 13-31-004-19W3 | Pipeline Segment Connection Below Ground | Well | Flowline | 16-02-005-20W3M MWB SW Flowline | DURHAM CREEK ENERGY LTD. | Operating | Salt water | Produced Water | Steel | 0.249 | 0.249 | 114.3 | 4 | 1 | Z245.1 | 359 | II | 20101.49 | 13760 | 13760 | 0 | 1.5 | High Density Polyethylene (HDPE) | Extruded Poly | 0 | SHAPEFILE | N
PL-00010823 |  | N | 6 | SK PS 00160345 | 2023-06-19 |  | 01-01-005-20W3 | 16-36-004-20W3 | Pipeline Segment Connection Below Ground | Well | Flowline | 16-02-005-20W3M MWB SW Flowline | DURHAM CREEK ENERGY LTD. | Operating | Salt water | Produced Water | Steel | 0.187 | 0.187 | 114.3 | 4 | 1 | Z245.1 | 359 | II | 20101.49 | 13760 | 13760 | 0 | 1.5 | High Density Polyethylene (HDPE) | Extruded Poly | 0 | SHAPEFILE | N
PL-00010823 |  | N | 5 | SK PS 00160344 | 2023-06-19 |  | 16-02-005-20W3 | 15-31-004-19W3 | Injection/Disposal Facility | Well | Flowline | 16-02-005-20W3M MWB SW Flowline | DURHAM CREEK ENERGY LTD. | Operating | Salt water | Produced Water | Steel | 4.7 | 4.7 | 114.3 | 4 | 1 | Z245.1 | 359 | II | 20101.49 | 13760 | 13760 | 0 | 1.5 | High Density Polyethylene (HDPE) | Extruded Poly | 0 | SHAPEFILE | N
PL-00018628 |  | N | 1 | SK PS 00160347 | 2023-06-19 |  | 09-01-030-27W3 | 16-01-030-27W3 | Multi Well Battery | Multi Well Battery | Flowline |  | NOVUS ENERGY INC. | Operating | Natural Gas |  | Steel | 0.559 | 0.559 | 114.3 | 4 | 1 | Z245.1 | 359 | II | 12563.43 | 12563.43 | 4960 | 0 | 1.2 | Uncoated | Extruded Poly | 0 | SHAPEFILE | N
PL-00012033 |  | N | 6 | SK PS 00160343 | 2023-06-16 |  | 15-10-005-09W2 | 14-10-005-09W2 | Pipeline Segment Connection Below Ground | Pipeline Segment Connection Above Ground | Flowline |  | SURGE ENERGY INC. | Operating | Salt water | Produced Water | Fibreglass | 0.421 | 0.421 | 92.6 | 8.2 | 1 | STAR | 2500 |  | 17200 | 17200 | 14890 | 0 | 1.5 | Uncoated | Uncoated | 0 | SHAPEFILE | N
PL-00012033 |  | N | 4 | SK PS 00160341 | 2023-06-16 |  | 04-14-005-09W2 | 16-10-005-09W2 | Pipeline Segment Connection Below Ground | Pipeline Segment Connection Below Ground | Flowline |  | SURGE ENERGY INC. | Operating | Salt water | Produced Water | Fibreglass | 0.599 | 0.599 | 92.6 | 8.2 | 1 | STAR | 2500 |  | 17200 | 17200 | 14890 | 0 | 1.5 | Uncoated | Uncoated | 0 | SHAPEFILE | N
PL-00012033 |  | N | 3 | SK PS 00160340 | 2023-06-16 |  | 04-14-005-09W2 | 04-14-005-09W2 | Pipeline Segment Connection Above Ground | Pipeline Segment Connection Below Ground | Flowline |  | SURGE ENERGY INC. | Operating | Salt water | Produced Water | Fibreglass | 0.337 | 0.337 | 92.6 | 8.2 | 1 | STAR | 2500 |  | 17200 | 17200 | 14890 | 0 | 1.5 | Uncoated | Uncoated | 0 | SHAPEFILE | N
PL-00012033 |  | N | 5 | SK PS 00160342 | 2023-06-16 |  | 16-10-005-09W2 | 15-10-005-09W2 | Pipeline Segment Connection Below Ground | Pipeline Segment Connection Below Ground | Flowline |  | SURGE ENERGY INC. | Operating | Salt water | Produced Water | Fibreglass | 0.337 | 0.337 | 92.6 | 8.2 | 1 | STAR | 2500 |  | 17200 | 17200 | 14890 | 0 | 1.5 | Uncoated | Uncoated | 0 | SHAPEFILE | N
PL-00018465 |  | N | 2 | SK PS 00160325 | 2023-06-15 |  | 02-14-004-02W2 | 16-08-004-01W2 | Multi Well Battery | Well | Flowline |  | WEST LAKE ENERGY CORP. | Operating | Oil Well Effluent |  | Fibreglass | 5.535 | 5.535 | 160 | 5.1 | 1 | STAR | 1000 |  | 5512 | 5512 | 5394.46 | 55.12 | 1.5 | Uncoated | Uncoated | 10 | SHAPEFILE | N
PL-00018623 | 617098 | Y | 1 | SK PS 00160331 | 2023-06-15 | 617098-114 | 15-28-048-24W3 | 16-28-048-24W3 | Blind End | Blind End | Flowline | LASHBURN WASECA (EAST) | CENOVUS ENERGY INC. | Abandoned | Fuel Gas |  |  | 0.345 | 0.345 | [8 empty] | 0 | [5 empty] | SHAPEFILE | N
PL-00018624 |  | N | 1 | SK PS 00160333 | 2023-06-15 |  | 05-11-033-20W3 | 04-11-033-20W3 | Pipeline Segment Connection Above Ground | Pipeline Segment Connection Above Ground | Flowline | Plenty 05-11 to 04-11-033-20W3 | WHITECAP RESOURCES INC. | Operating | Oil Well Effluent |  | Composite | 0.473 | 0.473 | 97 | 10 | 1 | FPLP | 301 |  | 6176 | 6176 | 4960 | 0 | 1.5 | Uncoated | Uncoated | 0 | SHAPEFILE | N
PL-00018625 | 4A1-22-6-6W2 HZ to 13-14-6-6W2 Field Header | N | 1 | SK PS 00160335 | 2023-06-15 |  | 01-22-006-06W2 | 13-14-006-06W2 | Well | Pipeline Segment Connection Above Ground | Flowline | 4A1-22-6-6W2 HZ to 13-14-6-6W2 Field Header (3", 1000 PSI) | VILLANOVA ENERGY INC. | Operating | Oil Well Effluent |  | Fibreglass | 0.621 | 0.621 | 81 | 3.3 | 1 | STAR | 1000 |  | 5520 | 5520 | 1400 | 2.1 | 1.6 | Uncoated | Uncoated | 1.5 | SHAPEFILE | N
PL-00005100 |  | N | 9 | SK PS 00160337 | 2023-06-15 |  | 12-06-006-08W2 | 03-06-006-08W2 | Pipeline Segment Connection Above Ground | Pipeline Segment Connection Above Ground | Flowline | 1-6 to 14-31 to 13-31 to 16-36 to 11-24 Production Lines 14-36 to 10-36 | MIDALE PETROLEUMS LTD. | Operating | Oil Well Effluent |  | Composite | 0.803 | 0.803 | 124 | 12.5 | 1 | FPLP | 301 |  | 4136 | 4136 | 3500 | 1.74 | 1.5 | Uncoated | Uncoated | 0.42 | SHAPEFILE | N
PL-00018619 |  | N | 1 | SK PS 00160326 | 2023-06-15 |  | 16-22-011-19W3 | 15-22-011-19W3 | Pipeline Segment Connection Above Ground | Pipeline Segment Connection Above Ground | Flowline | Carmichael 16-22 to 15-22 Group Emulsion Line | WHITECAP RESOURCES INC. | Operating | Oil Well Effluent |  | Composite | 0.381 | 0.381 | 119 | 9 | 1 | FSLP | 750 |  | 6900 | 6900 | 4960 | 49.6 | 1.5 | Uncoated | Uncoated | 10 | SHAPEFILE | N
PL-00018620 |  | N | 1 | SK PS 00160327 | 2023-06-15 |  | 16-22-011-19W3 | 15-22-011-19W3 | Pipeline Segment Connection Above Ground | Pipeline Segment Connection Above Ground | Flowline | Carmichael 16-22 to 15-22 Test Emulsion Line | WHITECAP RESOURCES INC. | Operating | Oil Well Effluent |  | Composite | 0.381 | 0.381 | 90 | 7.5 | 1 | FSLP | 750 |  | 6900 | 6900 | 4960 | 49.6 | 1.5 | Uncoated | Uncoated | 10 | SHAPEFILE | N
PL-00018622 | 617240 | Y | 1 | SK PS 00160329 | 2023-06-15 | 617240-079 | 15-28-048-24W3 | 09-28-048-24W3 | Blind End | Blind End | Flowline | LASHBURN WASECA (EAST) | CENOVUS ENERGY INC. | Abandoned | Oil Well Effluent |  |  | 0.67 | 0.67 | [8 empty] | 0 | [5 empty] | SHAPEFILE | N
PL-00018626 | E04076 | N | 1 | SK PS 00160336 | 2023-06-15 | E04076-1 | 15-18-030-19W3 | 12-19-030-19W3 | Well | Well | Flowline | 15-18 to 12-19-030-19W3 | TEINE ENERGY LTD. | Operating | Oil Well Effluent |  | Composite | 1.515 | 1.515 | 124 | 12.6 | 1 | FPLP | 301 |  | 6176 | 6176 | 4960 | 0 | 1.5 | Uncoated | Uncoated | 0 | SHAPEFILE | N
PL-00018624 |  | N | 2 | SK PS 00160334 | 2023-06-15 |  | 05-11-033-20W3 | 04-11-033-20W3 | Pipeline Segment Connection Above Ground | Pipeline Segment Connection Above Ground | Flowline | Plenty 05-11 to 04-11-033-20W3 | WHITECAP RESOURCES INC. | Operating | Oil Well Effluent |  | Composite | 0.473 | 0.473 | 124 | 12.5 | 1 | FPLP | 301 |  | 6176 | 6176 | 4960 | 0 | 1.5 | Uncoated | Uncoated | 0 | SHAPEFILE | N
PL-00018621 |  | N | 1 | SK PS 00160328 | 2023-06-15 |  | 16-22-011-19W3 | 15-22-011-19W3 | Pipeline Segment Connection Above Ground | Pipeline Segment Connection Above Ground | Flowline |  | WHITECAP RESOURCES INC. | Operating | Natural Gas |  | Composite | 0.381 | 0.381 | 63 | 6 | 1 | FSLP | 750 |  | 5520 | 5520 | 4960 | 49.6 | 1.5 | Uncoated | Uncoated | 10 | SHAPEFILE | N
PL-00018623 | 617098 | Y | 2 | SK PS 00160332 | 2023-06-15 | 617098-118 | 16-28-048-24W3 | 15-28-048-24W3 | Blind End | Blind End | Flowline | LASHBURN WASECA (EAST) | CENOVUS ENERGY INC. | Abandoned | Fuel Gas |  |  | 0.407 | 0.407 | [8 empty] | 0 | [5 empty] | SHAPEFILE | N
PL-00005100 |  | N | 10 | SK PS 00160338 | 2023-06-15 |  | 12-06-006-08W2 | 03-06-006-08W2 | Pipeline Segment Connection Above Ground | Pipeline Segment Connection Above Ground | Flowline | 1-6 to 14-31 to 13-31 to 16-36 to 11-24 Production Lines 14-36 to 10-36 | MIDALE PETROLEUMS LTD. | Cancelled - Expired | Oil Well Effluent |  | Composite | 0.803 | 0.803 | 124 | 12.5 | 1 | FPLP | 301 |  | 4136 | 4136 | 3500 | 1.74 | 1.5 | Uncoated | Uncoated | 0.42 | SHAPEFILE | N
PL-00018627 |  | N | 1 | SK PS 00160339 | 2023-06-15 |  | 14-08-031-21W3 | 10-08-031-21W3 | Pipeline Segment Connection Above Ground | Pipeline Segment Connection Above Ground | Flowline |  | WHITECAP RESOURCES INC. | Operating | Oil Well Effluent |  | Composite | 0.565 | 0.565 | 97 | 10 | 1 | FPLP | 301 |  | 6176 | 4960 | 4960 | 0 | 1.5 | Uncoated | Uncoated | 0 | SHAPEFILE | N
PL-00018622 | 617240 | Y | 2 | SK PS 00160330 | 2023-06-15 | 617240-082 | 01-04-049-24W3 | 15-28-048-24W3 | Blind End | Blind End | Flowline | LASHBURN WASECA (EAST) | CENOVUS ENERGY INC. | Abandoned | Oil Well Effluent |  |  | 1.857 | 1.857 | [8 empty] | 0 | [5 empty] | SHAPEFILE | N
PL-00018618 | Fox Valley 13-04 | Y | 137 | SK PS 00160226 | 2023-06-14 | 145648-001 | 06-14-018-26W3 | 08-14-018-26W3 | Blind End | Blind End | Flowline |  | CANADIAN NATURAL RESOURCES LIMITED | Abandoned | Natural Gas |  |  | 0.738 | 0.738 | [8 empty] | 0 |  |  |  |  | 0 | SHAPEFILE | N
PL-00018618 | Fox Valley 13-04 | Y | 10 | SK PS 00160099 | 2023-06-14 | 115544-001 | 01-03-018-25W3 | 01-03-018-25W3 | Blind End | Blind End | Flowline |  | CANADIAN NATURAL RESOURCES LIMITED | Abandoned | Natural Gas |  |  | 0.01 | 0.01 | [8 empty] | 0 |  |  |  |  | 0 | SHAPEFILE | N
PL-00018618 | Fox Valley 13-04 | Y | 183 | SK PS 00160272 | 2023-06-14 | 180526-001 | 08-14-018-26W3 | 14-02-018-26W3 | Blind End | Blind End | Flowline |  | CANADIAN NATURAL RESOURCES LIMITED | Abandoned | Natural Gas |  |  | 2.755 | 2.755 | [8 empty] | 0 |  |  |  |  | 0 | SHAPEFILE | N
PL-00018618 | Fox Valley 13-04 | Y | 146 | SK PS 00160235 | 2023-06-14 | 148185-002 | 01-03-018-25W3 | 02-04-018-25W3 | Blind End | Blind End | Flowline |  | CANADIAN NATURAL RESOURCES LIMITED | Abandoned | Natural Gas |  |  | 1.653 | 1.653 | [8 empty] | 0 |  |  |  |  | 0 | SYSGEN | N
PL-00018618 | Fox Valley 13-04 | Y | 92 | SK PS 00160181 | 2023-06-14 | 135775-001 | 04-05-018-25W3 | 04-05-018-25W3 | Blind End | Blind End | Flowline |  | CANADIAN NATURAL RESOURCES LIMITED | Abandoned | Natural Gas |  |  | 0.008 | 0.008 | [8 empty] | 0 |  |  |  |  | 0 | SHAPEFILE | N
PL-00018618 | Fox Valley 13-04 | Y | 229 | SK PS 00160318 | 2023-06-14 | 240298-001 | 02-14-018-26W3 | 02-14-018-26W3 | Blind End | Blind End | Flowline |  | CANADIAN NATURAL RESOURCES LIMITED | Abandoned | Natural Gas |  |  | 0.05 | 0.05 | [8 empty] | 0 |  |  |  |  | 0 | SHAPEFILE | N
PL-00018618 | Fox Valley 13-04 | Y | 96 | SK PS 00160185 | 2023-06-14 | 135779-001 | 08-12-018-25W3 | 08-12-018-25W3 | Blind End | Blind End | Flowline |  | CANADIAN NATURAL RESOURCES LIMITED | Abandoned | Natural Gas |  |  | 0.005 | 0.005 | [8 empty] | 0 |  |  |  |  | 0 | SHAPEFILE | N
PL-00018618 | Fox Valley 13-04 | Y | 208 | SK PS 00160297 | 2023-06-14 | 190836-001 | 08-16-018-26W3 | 06-15-018-26W3 | Blind End | Blind End | Flowline |  | CANADIAN NATURAL RESOURCES LIMITED | Abandoned | Natural Gas |  |  | 0.901 | 0.901 | [8 empty] | 0 |  |  |  |  | 0 | SHAPEFILE | N
PL-00018618 | Fox Valley 13-04 | Y | 226 | SK PS 00160315 | 2023-06-14 | 240295-001 | 10-15-018-26W3 | 07-15-018-26W3 | Blind End | Blind End | Flowline |  | CANADIAN NATURAL RESOURCES LIMITED | Abandoned | Natural Gas |  |  | 0.274 | 0.274 | [8 empty] | 0 |  |  |  |  | 0 | SHAPEFILE | N
PL-00018618 | Fox Valley 13-04 | Y | 37 | SK PS 00160126 | 2023-06-14 | 120401-001 | 08-02-018-25W3 | 08-02-018-25W3 | Blind End | Blind End | Flowline |  | CANADIAN NATURAL RESOURCES LIMITED | Abandoned | Natural Gas |  |  | 0.001 | 0.001 | [8 empty] | 0 |  |  |  |  | 0 | SHAPEFILE | N
PL-00018618 | Fox Valley 13-04 | Y | 93 | SK PS 00160182 | 2023-06-14 | 135776-001 | 02-05-018-25W3 | 02-05-018-25W3 | Blind End | Blind End | Flowline |  | CANADIAN NATURAL RESOURCES LIMITED | Abandoned | Natural Gas |  |  | 0.001 | 0.001 | [8 empty] | 0 |  |  |  |  | 0 | SHAPEFILE | N
PL-00018618 | Fox Valley 13-04 | Y | 156 | SK PS 00160245 | 2023-06-14 | 149698-900 | 04-03-018-26W3 | 04-03-018-26W3 | Blind End | Blind End | Flowline |  | CANADIAN NATURAL RESOURCES LIMITED | Abandoned | Natural Gas |  |  | 0.001 | 0.001 | [8 empty] | 0 |  |  |  |  | 0 | SHAPEFILE | N
PL-00018618 | Fox Valley 13-04 | Y | 49 | SK PS 00160138 | 2023-06-14 | 120413-001 | 14-13-018-25W3 | 14-13-018-25W3 | Blind End | Blind End | Flowline |  | CANADIAN NATURAL RESOURCES LIMITED | Abandoned | Natural Gas |  |  | 0.014 | 0.014 | [8 empty] | 0 |  |  |  |  | 0 | SHAPEFILE | N
PL-00018618 | Fox Valley 13-04 | Y | 84 | SK PS 00160173 | 2023-06-14 | 135766-001 | 04-15-018-26W3 | 03-15-018-26W3 | Blind End | Blind End | Flowline |  | CANADIAN NATURAL RESOURCES LIMITED | Abandoned | Natural Gas |  |  | 0.287 | 0.287 | [8 empty] | 0 |  |  |  |  | 0 | SHAPEFILE | N
PL-00018618 | Fox Valley 13-04 | Y | 76 | SK PS 00160165 | 2023-06-14 | 124608-001 | 11-10-018-26W3 | 14-10-018-26W3 | Blind End | Blind End | Flowline |  | CANADIAN NATURAL RESOURCES LIMITED | Abandoned | Natural Gas |  |  | 0.333 | 0.333 | [8 empty] | 0 |  |  |  |  | 0 | SHAPEFILE | N
PL-00018618 | Fox Valley 13-04 | Y | 158 | SK PS 00160247 | 2023-06-14 | 149699-001 | 02-09-018-26W3 | 14-02-018-26W3 | Blind End | Blind End | Flowline |  | CANADIAN NATURAL RESOURCES LIMITED | Abandoned | Natural Gas |  |  | 3.137 | 3.137 | [8 empty] | 0 |  |  |  |  | 0 | SHAPEFILE | N
PL-00018618 | Fox Valley 13-04 | Y | 234 | SK PS 00160323 | 2023-06-14 | 248826-001 | 02-12-018-25W3 | 14-01-018-25W3 | Blind End | Blind End | Flowline |  | CANADIAN NATURAL RESOURCES LIMITED | Abandoned | Natural Gas |  |  | 0.463 | 0.463 | [8 empty] | 0 |  |  |  |  | 0 | SHAPEFILE | N
PL-00018618 | Fox Valley 13-04 | Y | 195 | SK PS 00160284 | 2023-06-14 | 180539-001 | 06-10-018-26W3 | 06-10-018-26W3 | Blind End | Blind End | Flowline |  | CANADIAN NATURAL RESOURCES LIMITED | Abandoned | Natural Gas |  |  | 0.027 | 0.027 | [8 empty] | 0 |  |  |  |  | 0 | SHAPEFILE | N
PL-00018618 | Fox Valley 13-04 | Y | 75 | SK PS 00160164 | 2023-06-14 | 124607-001 | 15-10-018-26W3 | 15-10-018-26W3 | Blind End | Blind End | Flowline |  | CANADIAN NATURAL RESOURCES LIMITED | Abandoned | Natural Gas |  |  | 0.062 | 0.062 | [8 empty] | 0 |  |  |  |  | 0 | SHAPEFILE | N
PL-00018607 | E04856 | N | 1 | SK PS 00160078 | 2023-06-14 | E04856-1 | 03-04-030-22W3 | 02-04-030-22W3 | Well | Well | Flowline | 03-04 to 02-04-030-22W3 | TEINE ENERGY LTD. | Operating | Oil Well Effluent |  | Composite | 0.707 | 0.707 | 124 | 12.6 | 1 | FPLP | 301 |  | 6176 | 6176 | 4960 | 0 | 1.5 | Uncoated | Uncoated | 0 | SHAPEFILE | N
PL-00018618 | Fox Valley 13-04 | Y | 194 | SK PS 00160283 | 2023-06-14 | 180538-001 | 10-10-018-26W3 | 10-10-018-26W3 | Blind End | Blind End | Flowline |  | CANADIAN NATURAL RESOURCES LIMITED | Abandoned | Natural Gas |  |  | 0.035 | 0.035 | [8 empty] | 0 |  |  |  |  | 0 | SHAPEFILE | N
PL-00018618 | Fox Valley 13-04 | Y | 215 | SK PS 00160304 | 2023-06-14 | 199789-001 | 02-13-018-25W3 | 15-12-018-25W3 | Blind End | Blind End | Flowline |  | CANADIAN NATURAL RESOURCES LIMITED | Abandoned | Natural Gas |  |  | 0.43 | 0.43 | [8 empty] | 0 |  |  |  |  | 0 | SHAPEFILE | N
PL-00018618 | Fox Valley 13-04 | Y | 8 | SK PS 00160097 | 2023-06-14 | 115542-001 | 09-03-018-25W3 | 09-03-018-25W3 | Blind End | Blind End | Flowline |  | CANADIAN NATURAL RESOURCES LIMITED | Abandoned | Natural Gas |  |  | 0.013 | 0.013 | [8 empty] | 0 |  |  |  |  | 0 | SHAPEFILE | N
PL-00018618 | Fox Valley 13-04 | Y | 235 | SK PS 00160324 | 2023-06-14 | 248827-001 | 10-12-018-25W3 | 06-12-018-25W3 | Blind End | Blind End | Flowline |  | CANADIAN NATURAL RESOURCES LIMITED | Abandoned | Natural Gas |  |  | 0.605 | 0.605 | [8 empty] | 0 |  |  |  |  | 0 | SHAPEFILE | N
PL-00018618 | Fox Valley 13-04 | Y | 56 | SK PS 00160145 | 2023-06-14 | 120420-001 | 16-04-018-25W3 | 16-04-018-25W3 | Blind End | Blind End | Flowline |  | CANADIAN NATURAL RESOURCES LIMITED | Abandoned | Natural Gas |  |  | 0.001 | 0.001 | [8 empty] | 0 |  |  |  |  | 0 | SHAPEFILE | N
PL-00018618 | Fox Valley 13-04 | Y | 73 | SK PS 00160162 | 2023-06-14 | 124605-001 | 07-10-018-26W3 | 02-10-018-26W3 | Blind End | Blind End | Flowline |  | CANADIAN NATURAL RESOURCES LIMITED | Abandoned | Natural Gas |  |  | 0.425 | 0.425 | [8 empty] | 0 |  |  |  |  | 0 | SHAPEFILE | N
PL-00018608 | E04856-G | N | 1 | SK PS 00160079 | 2023-06-14 | E04856-2 | 03-04-030-22W3 | 02-04-030-22W3 | Well | Well | Flowline | 03-04 to 02-04-030-22W3_G | TEINE ENERGY LTD. | Operating | Natural Gas |  | Composite | 0.721 | 0.721 | 97 | 9.9 | 1 | FPLP | 301 |  | 5172.4 | 5172.4 | 4960 | 0 | 1.5 | Uncoated | Uncoated | 0 | SHAPEFILE | N
PL-00018609 | E04818 | N | 1 | SK PS 00160081 | 2023-06-14 | E04818-1 | 11-19-026-19W3 | 12-19-026-19W3 | Well | Well | Flowline | 11-19 to 12-19-026-19W3 | TEINE ENERGY LTD. | Operating | Oil Well Effluent |  | Composite | 0.356 | 0.356 | 124 | 12.6 | 1 | FPLP | 301 |  | 6176 | 6176 | 4960 | 0 | 1.5 | Uncoated | Uncoated | 0 | SHAPEFILE | N
PL-00018618 | Fox Valley 13-04 | Y | 39 | SK PS 00160128 | 2023-06-14 | 120403-001 | 08-03-018-25W3 | 08-03-018-25W3 | Blind End | Blind End | Flowline |  | CANADIAN NATURAL RESOURCES LIMITED | Abandoned | Natural Gas |  |  | 0.002 | 0.002 | [8 empty] | 0 |  |  |  |  | 0 | SHAPEFILE | N
PL-00018618 | Fox Valley 13-04 | Y | 70 | SK PS 00160159 | 2023-06-14 | 124597-001 | 15-02-018-25W3 | 15-02-018-25W3 | Blind End | Blind End | Flowline |  | CANADIAN NATURAL RESOURCES LIMITED | Abandoned | Natural Gas |  |  | 0.02 | 0.02 | [8 empty] | 0 |  |  |  |  | 0 | SHAPEFILE | N
PL-00018618 | Fox Valley 13-04 | Y | 180 | SK PS 00160269 | 2023-06-14 | 180344-001 | 10-04-018-26W3 | 10-04-018-26W3 | Blind End | Blind End | Flowline |  | CANADIAN NATURAL RESOURCES LIMITED | Abandoned | Natural Gas |  |  | 0 | 0 | [8 empty] | 0 |  |  |  |  | 0 | SHAPEFILE | N
PL-00018618 | Fox Valley 13-04 | Y | 207 | SK PS 00160296 | 2023-06-14 | 190835-900 | 08-15-018-26W3 | 14-10-018-26W3 | Blind End | Blind End | Flowline |  | CANADIAN NATURAL RESOURCES LIMITED | Abandoned | Natural Gas |  |  | 1.688 | 1.688 | [8 empty] | 0 |  |  |  |  | 0 | SHAPEFILE | N
PL-00018618 | Fox Valley 13-04 | Y | 61 | SK PS 00160150 | 2023-06-14 | 120425-001 | 08-06-018-25W3 | 08-06-018-25W3 | Blind End | Blind End | Flowline |  | CANADIAN NATURAL RESOURCES LIMITED | Abandoned | Natural Gas |  |  | 0.003 | 0.003 | [8 empty] | 0 |  |  |  |  | 0 | SHAPEFILE | N
PL-00018618 | Fox Valley 13-04 | Y | 31 | SK PS 00160120 | 2023-06-14 | 120395-001 | 12-15-018-25W3 | 12-15-018-25W3 | Blind End | Blind End | Flowline |  | CANADIAN NATURAL RESOURCES LIMITED | Abandoned | Natural Gas |  |  | 0.005 | 0.005 | [8 empty] | 0 |  |  |  |  | 0 | SHAPEFILE | N
PL-00018618 | Fox Valley 13-04 | Y | 47 | SK PS 00160136 | 2023-06-14 | 120411-001 | 08-23-018-25W3 | 08-23-018-25W3 | Blind End | Blind End | Flowline |  | CANADIAN NATURAL RESOURCES LIMITED | Abandoned | Natural Gas |  |  | 0.012 | 0.012 | [8 empty] | 0 |  |  |  |  | 0 | SHAPEFILE | N
PL-00018618 | Fox Valley 13-04 | Y | 4 | SK PS 00160093 | 2023-06-14 | 115538-001 | 03-03-018-25W3 | 06-03-018-25W3 | Blind End | Blind End | Flowline |  | CANADIAN NATURAL RESOURCES LIMITED | Abandoned | Natural Gas |  |  | 0.107 | 0.107 | [8 empty] | 0 |  |  |  |  | 0 | SHAPEFILE | N
PL-00018614 | 03-14-001-13W2 MWB SW FLOWLINE - RETRO S | Y | 2 | SK PS 00160088 | 2023-06-14 | 68410 | 01-09-001-13W2 | 01-09-001-13W2 | Pipeline Segment Connection Below Ground | Well | Flowline | 03-14-001-13W2 MWB SW FLOWLINE - RETRO S | SATURN OIL & GAS INC. | Operating | Salt water |  | Fibreglass | 0.067 | 0.07 | 104.9 | 9.4 | 1 | STAR | 2500 |  |  |  | 13790 |  |  | Uncoated | Uncoated | 0 | SHAPEFILE | N
PL-00018618 | Fox Valley 13-04 | Y | 185 | SK PS 00160274 | 2023-06-14 | 180528-001 | 16-15-018-26W3 | 16-15-018-26W3 | Blind End | Blind End | Flowline |  | CANADIAN NATURAL RESOURCES LIMITED | Abandoned | Natural Gas |  |  | 0.03 | 0.03 | [8 empty] | 0 |  |  |  |  | 0 | SHAPEFILE | N
PL-00018618 | Fox Valley 13-04 | Y | 202 | SK PS 00160291 | 2023-06-14 | 190833-001 | 14-04-018-26W3 | 14-02-018-26W3 | Blind End | Blind End | Flowline |  | CANADIAN NATURAL RESOURCES LIMITED | Abandoned | Natural Gas |  |  | 3.277 | 3.277 | [8 empty] | 0 |  |  |  |  | 0 | SHAPEFILE | N
PL-00018610 | E04818_G | N | 1 | SK PS 00160083 | 2023-06-14 | E04818-2 | 11-19-026-19W3 | 12-19-026-19W3 | Well | Well | Flowline | 11-19 to 12-19-026-19W3_G | TEINE ENERGY LTD. | Operating | Natural Gas |  | Composite | 0.356 | 0.356 | 69 | 7.5 | 1 | FPLP | 301 |  | 5172.4 | 5172.4 | 4960 | 0 | 1.5 | Uncoated | Uncoated | 0 | SHAPEFILE | N
PL-00018618 | Fox Valley 13-04 | Y | 46 | SK PS 00160135 | 2023-06-14 | 120410-001 | 06-22-018-25W3 | 06-22-018-25W3 | Blind End | Blind End | Flowline |  | CANADIAN NATURAL RESOURCES LIMITED | Abandoned | Natural Gas |  |  | 0.007 | 0.007 | [8 empty] | 0 |  |  |  |  | 0 | SHAPEFILE | N
PL-00018618 | Fox Valley 13-04 | Y | 189 | SK PS 00160278 | 2023-06-14 | 180532-001 | 06-11-018-26W3 | 06-11-018-26W3 | Blind End | Blind End | Flowline |  | CANADIAN NATURAL RESOURCES LIMITED | Abandoned | Natural Gas |  |  | 0.009 | 0.009 | [8 empty] | 0 |  |  |  |  | 0 | SHAPEFILE | N
PL-00018618 | Fox Valley 13-04 | Y | 125 | SK PS 00160214 | 2023-06-14 | 145595-001 | 16-24-018-25W3 | 14-23-018-25W3 | Blind End | Blind End | Flowline |  | CANADIAN NATURAL RESOURCES LIMITED | Abandoned | Natural Gas |  |  | 2.426 | 2.426 | [8 empty] | 0 |  |  |  |  | 0 | SHAPEFILE | N
PL-00018618 | Fox Valley 13-04 | Y | 199 | SK PS 00160288 | 2023-06-14 | 180543-001 | 04-16-018-26W3 | 04-16-018-26W3 | Blind End | Blind End | Flowline |  | CANADIAN NATURAL RESOURCES LIMITED | Abandoned | Natural Gas |  |  | 0 | 0 | [8 empty] | 0 |  |  |  |  | 0 | SHAPEFILE | N
PL-00018618 | Fox Valley 13-04 | Y | 21 | SK PS 00160110 | 2023-06-14 | 120384-001 | 12-05-018-25W3 | 12-05-018-25W3 | Blind End | Blind End | Flowline |  | CANADIAN NATURAL RESOURCES LIMITED | Abandoned | Natural Gas |  |  | 0.002 | 0.002 | [8 empty] | 0 |  |  |  |  | 0 | SHAPEFILE | N
PL-00018618 | Fox Valley 13-04 | Y | 228 | SK PS 00160317 | 2023-06-14 | 240297-001 | 10-14-018-26W3 | 09-14-018-26W3 | Blind End | Blind End | Flowline |  | CANADIAN NATURAL RESOURCES LIMITED | Abandoned | Natural Gas |  |  | 0.349 | 0.349 | [8 empty] | 0 |  |  |  |  | 0 | SHAPEFILE | N
PL-00018618 | Fox Valley 13-04 | Y | 74 | SK PS 00160163 | 2023-06-14 | 124606-001 | 09-10-018-26W3 | 08-10-018-26W3 | Blind End | Blind End | Flowline |  | CANADIAN NATURAL RESOURCES LIMITED | Abandoned | Natural Gas |  |  | 0.449 | 0.449 | [8 empty] | 0 |  |  |  |  | 0 | SHAPEFILE | N
PL-00018618 | Fox Valley 13-04 | Y | 154 | SK PS 00160243 | 2023-06-14 | 149698-903 | 08-02-018-26W3 | 04-04-018-26W3 | Blind End | Blind End | Flowline |  | CANADIAN NATURAL RESOURCES LIMITED | Abandoned | Natural Gas |  |  | 4.544 | 4.544 | [8 empty] | 0 |  |  |  |  | 0 | SHAPEFILE | N
PL-00018618 | Fox Valley 13-04 | Y | 11 | SK PS 00160100 | 2023-06-14 | 115545-001 | 13-02-018-25W3 | 13-02-018-25W3 | Blind End | Blind End | Flowline |  | CANADIAN NATURAL RESOURCES LIMITED | Abandoned | Natural Gas |  |  | 0.056 | 0.056 | [8 empty] | 0 |  |  |  |  | 0 | SHAPEFILE | N
PL-00018618 | Fox Valley 13-04 | Y | 41 | SK PS 00160130 | 2023-06-14 | 120405-001 | 08-11-018-25W3 | 08-11-018-25W3 | Blind End | Blind End | Flowline |  | CANADIAN NATURAL RESOURCES LIMITED | Abandoned | Natural Gas |  |  | 0.006 | 0.006 | [8 empty] | 0 |  |  |  |  | 0 | SHAPEFILE | N
PL-00018618 | Fox Valley 13-04 | Y | 95 | SK PS 00160184 | 2023-06-14 | 135778-001 | 16-01-018-25W3 | 16-01-018-25W3 | Blind End | Blind End | Flowline |  | CANADIAN NATURAL RESOURCES LIMITED | Abandoned | Natural Gas |  |  | 0.004 | 0.004 | [8 empty] | 0 |  |  |  |  | 0 | SHAPEFILE | N
PL-00018618 | Fox Valley 13-04 | Y | 118 | SK PS 00160207 | 2023-06-14 | 143281-001 | 06-12-018-25W3 | 08-10-018-25W3 | Blind End | Blind End | Flowline |  | CANADIAN NATURAL RESOURCES LIMITED | Abandoned | Natural Gas |  |  | 2.435 | 2.435 | [8 empty] | 0 |  |  |  |  | 0 | SHAPEFILE | N
PL-00018618 | Fox Valley 13-04 | Y | 227 | SK PS 00160316 | 2023-06-14 | 240296-001 | 02-15-018-26W3 | 07-15-018-26W3 | Blind End | Blind End | Flowline |  | CANADIAN NATURAL RESOURCES LIMITED | Abandoned | Natural Gas |  |  | 0.495 | 0.495 | [8 empty] | 0 |  |  |  |  | 0 | SHAPEFILE | N
PL-00018618 | Fox Valley 13-04 | Y | 212 | SK PS 00160301 | 2023-06-14 | 199786-001 | 04-13-018-25W3 | 13-12-018-25W3 | Blind End | Blind End | Flowline |  | CANADIAN NATURAL RESOURCES LIMITED | Abandoned | Natural Gas |  |  | 0.43 | 0.43 | [8 empty] | 0 |  |  |  |  | 0 | SHAPEFILE | N
PL-00018618 | Fox Valley 13-04 | Y | 178 | SK PS 00160267 | 2023-06-14 | 180342-001 | 10-03-018-26W3 | 10-03-018-26W3 | Blind End | Blind End | Flowline |  | CANADIAN NATURAL RESOURCES LIMITED | Abandoned | Natural Gas |  |  | 0.019 | 0.019 | [8 empty] | 0 |  |  |  |  | 0 | SHAPEFILE | N
PL-00018618 | Fox Valley 13-04 | Y | 216 | SK PS 00160305 | 2023-06-14 | 199790-001 | 02-10-018-25W3 | 07-10-018-25W3 | Blind End | Blind End | Flowline |  | CANADIAN NATURAL RESOURCES LIMITED | Abandoned | Natural Gas |  |  | 0.564 | 0.564 | [8 empty] | 0 |  |  |  |  | 0 | SHAPEFILE | N
PL-00018618 | Fox Valley 13-04 | Y | 176 | SK PS 00160265 | 2023-06-14 | 180340-001 | 16-03-018-26W3 | 16-03-018-26W3 | Blind End | Blind End | Flowline |  | CANADIAN NATURAL RESOURCES LIMITED | Abandoned | Natural Gas |  |  | 0.027 | 0.027 | [8 empty] | 0 |  |  |  |  | 0 | SHAPEFILE | N
PL-00018618 | Fox Valley 13-04 | Y | 169 | SK PS 00160258 | 2023-06-14 | 180333-001 | 16-01-018-26W3 | 16-01-018-26W3 | Blind End | Blind End | Flowline |  | CANADIAN NATURAL RESOURCES LIMITED | Abandoned | Natural Gas |  |  | 0.002 | 0.002 | [8 empty] | 0 |  |  |  |  | 0 | SHAPEFILE | N
PL-00018618 | Fox Valley 13-04 | Y | 86 | SK PS 00160175 | 2023-06-14 | 135768-001 | 10-11-018-26W3 | 11-11-018-26W3 | Blind End | Blind End | Flowline |  | CANADIAN NATURAL RESOURCES LIMITED | Abandoned | Natural Gas |  |  | 0.285 | 0.285 | [8 empty] | 0 |  |  |  |  | 0 | SHAPEFILE | N
PL-00018618 | Fox Valley 13-04 | Y | 7 | SK PS 00160096 | 2023-06-14 | 115541-001 | 15-03-018-25W3 | 15-03-018-25W3 | Blind End | Blind End | Flowline |  | CANADIAN NATURAL RESOURCES LIMITED | Abandoned | Natural Gas |  |  | 0.057 | 0.057 | [8 empty] | 0 |  |  |  |  | 0 | SHAPEFILE | N
PL-00018618 | Fox Valley 13-04 | Y | 187 | SK PS 00160276 | 2023-06-14 | 180530-001 | 08-14-018-26W3 | 08-14-018-26W3 | Blind End | Blind End | Flowline |  | CANADIAN NATURAL RESOURCES LIMITED | Abandoned | Natural Gas |  |  | 0.02 | 0.02 | [8 empty] | 0 |  |  |  |  | 0 | SHAPEFILE | N
PL-00018618 | Fox Valley 13-04 | Y | 198 | SK PS 00160287 | 2023-06-14 | 180542-001 | 04-10-018-26W3 | 04-10-018-26W3 | Blind End | Blind End | Flowline |  | CANADIAN NATURAL RESOURCES LIMITED | Abandoned | Natural Gas |  |  | 0.002 | 0.002 | [8 empty] | 0 |  |  |  |  | 0 | SHAPEFILE | N
PL-00018618 | Fox Valley 13-04 | Y | 42 | SK PS 00160131 | 2023-06-14 | 120406-001 | 06-15-018-25W3 | 06-15-018-25W3 | Blind End | Blind End | Flowline |  | CANADIAN NATURAL RESOURCES LIMITED | Abandoned | Natural Gas |  |  | 0.013 | 0.013 | [8 empty] | 0 |  |  |  |  | 0 | SHAPEFILE | N
PL-00018618 | Fox Valley 13-04 | Y | 123 | SK PS 00160212 | 2023-06-14 | 145593-001 | 08-13-018-25W3 | 14-14-018-25W3 | Blind End | Blind End | Flowline |  | CANADIAN NATURAL RESOURCES LIMITED | Abandoned | Natural Gas |  |  | 3.074 | 3.074 | [8 empty] | 0 |  |  |  |  | 0 | SHAPEFILE | N
PL-00018618 | Fox Valley 13-04 | Y | 211 | SK PS 00160300 | 2023-06-14 | 199785-001 | 12-12-018-25W3 | 05-12-018-25W3 | Blind End | Blind End | Flowline |  | CANADIAN NATURAL RESOURCES LIMITED | Abandoned | Natural Gas |  |  | 0.406 | 0.406 | [8 empty] | 0 |  |  |  |  | 0 | SHAPEFILE | N
PL-00018618 | Fox Valley 13-04 | Y | 94 | SK PS 00160183 | 2023-06-14 | 135777-001 | 08-05-018-25W3 | 13-04-018-25W3 | Blind End | Blind End | Flowline |  | CANADIAN NATURAL RESOURCES LIMITED | Abandoned | Natural Gas |  |  | 1.076 | 1.076 | [8 empty] | 0 |  |  |  |  | 0 | SHAPEFILE | N
PL-00018618 | Fox Valley 13-04 | Y | 40 | SK PS 00160129 | 2023-06-14 | 120404-001 | 06-11-018-25W3 | 06-11-018-25W3 | Blind End | Blind End | Flowline |  | CANADIAN NATURAL RESOURCES LIMITED | Abandoned | Natural Gas |  |  | 0.002 | 0.002 | [8 empty] | 0 |  |  |  |  | 0 | SHAPEFILE | N
PL-00018618 | Fox Valley 13-04 | Y | 127 | SK PS 00160216 | 2023-06-14 | 145598-001 | 06-23-018-25W3 | 14-11-018-25W3 | Blind End | Blind End | Flowline |  | CANADIAN NATURAL RESOURCES LIMITED | Abandoned | Natural Gas |  |  | 2.709 | 2.709 | [8 empty] | 0 |  |  |  |  | 0 | SHAPEFILE | N
PL-00018618 | Fox Valley 13-04 | Y | 124 | SK PS 00160213 | 2023-06-14 | 145594-001 | 08-24-018-25W3 | 06-23-018-25W3 | Blind End | Blind End | Flowline |  | CANADIAN NATURAL RESOURCES LIMITED | Abandoned | Natural Gas |  |  | 2.442 | 2.442 | [8 empty] | 0 |  |  |  |  | 0 | SHAPEFILE | N
PL-00018618 | Fox Valley 13-04 | Y | 113 | SK PS 00160202 | 2023-06-14 | 143277-900 | 08-05-018-25W3 | 13-04-018-25W3 | Blind End | Blind End | Flowline |  | CANADIAN NATURAL RESOURCES LIMITED | Abandoned | Natural Gas |  |  | 1.045 | 1.045 | [8 empty] | 0 |  |  |  |  | 0 | SHAPEFILE | N
PL-00018618 | Fox Valley 13-04 | Y | 182 | SK PS 00160271 | 2023-06-14 | 180347-001 | 04-02-018-25W3 | 04-02-018-25W3 | Blind End | Blind End | Flowline |  | CANADIAN NATURAL RESOURCES LIMITED | Abandoned | Natural Gas |  |  | 0.001 | 0.001 | [8 empty] | 0 |  |  |  |  | 0 | SHAPEFILE | N
PL-00018618 | Fox Valley 13-04 | Y | 152 | SK PS 00160241 | 2023-06-14 | 149698-904 | 02-02-018-26W3 | 02-02-018-26W3 | Blind End | Blind End | Flowline |  | CANADIAN NATURAL RESOURCES LIMITED | Abandoned | Natural Gas |  |  | 0.008 | 0.008 | [8 empty] | 0 |  |  |  |  | 0 | SHAPEFILE | N
PL-00018618 | Fox Valley 13-04 | Y | 193 | SK PS 00160282 | 2023-06-14 | 180537-001 | 08-09-018-26W3 | 08-09-018-26W3 | Blind End | Blind End | Flowline |  | CANADIAN NATURAL RESOURCES LIMITED | Abandoned | Natural Gas |  |  | 0.002 | 0.002 | [8 empty] | 0 |  |  |  |  | 0 | SHAPEFILE | N
PL-00018618 | Fox Valley 13-04 | Y | 190 | SK PS 00160279 | 2023-06-14 | 180534-001 | 06-15-018-26W3 | 06-15-018-26W3 | Blind End | Blind End | Flowline |  | CANADIAN NATURAL RESOURCES LIMITED | Abandoned | Natural Gas |  |  | 0.011 | 0.011 | [8 empty] | 0 |  |  |  |  | 0 | SHAPEFILE | N
PL-00018618 | Fox Valley 13-04 | Y | 138 | SK PS 00160227 | 2023-06-14 | 148177-001 | 12-22-018-25W3 | 13-03-018-25W3 | Blind End | Blind End | Flowline |  | CANADIAN NATURAL RESOURCES LIMITED | Abandoned | Natural Gas |  |  | 4.374 | 4.374 | [8 empty] | 0 |  |  |  |  | 0 | SHAPEFILE | N
PL-00018618 | Fox Valley 13-04 | Y | 171 | SK PS 00160260 | 2023-06-14 | 180335-001 | 02-03-018-25W3 | 02-03-018-25W3 | Blind End | Blind End | Flowline |  | CANADIAN NATURAL RESOURCES LIMITED | Abandoned | Natural Gas |  |  | 0.001 | 0.001 | [8 empty] | 0 |  |  |  |  | 0 | SHAPEFILE | N
PL-00018618 | Fox Valley 13-04 | Y | 209 | SK PS 00160298 | 2023-06-14 | 190837-001 | 16-09-018-26W3 | 16-16-018-26W3 | Blind End | Blind End | Flowline |  | CANADIAN NATURAL RESOURCES LIMITED | Abandoned | Natural Gas |  |  | 3.242 | 3.242 | [8 empty] | 0 |  |  |  |  | 0 | SHAPEFILE | N
PL-00018618 | Fox Valley 13-04 | Y | 30 | SK PS 00160119 | 2023-06-14 | 120394-001 | 12-04-018-25W3 | 12-04-018-25W3 | Blind End | Blind End | Flowline |  | CANADIAN NATURAL RESOURCES LIMITED | Abandoned | Natural Gas |  |  | 0.018 | 0.018 | [8 empty] | 0 |  |  |  |  | 0 | SHAPEFILE | N
PL-00018618 | Fox Valley 13-04 | Y | 91 | SK PS 00160180 | 2023-06-14 | 135773-001 | 02-06-018-25W3 | 02-06-018-25W3 | Blind End | Blind End | Flowline |  | CANADIAN NATURAL RESOURCES LIMITED | Abandoned | Natural Gas |  |  | 0.006 | 0.006 | [8 empty] | 0 |  |  |  |  | 0 | SHAPEFILE | N
PL-00018618 | Fox Valley 13-04 | Y | 161 | SK PS 00160250 | 2023-06-14 | 149703-001 | 10-02-018-26W3 | 16-02-018-26W3 | Blind End | Blind End | Flowline |  | CANADIAN NATURAL RESOURCES LIMITED | Abandoned | Natural Gas |  |  | 0.421 | 0.421 | [8 empty] | 0 |  |  |  |  | 0 | SHAPEFILE | N
PL-00018618 | Fox Valley 13-04 | Y | 15 | SK PS 00160104 | 2023-06-14 | 120378-001 | 06-23-018-25W3 | 06-23-018-25W3 | Blind End | Blind End | Flowline |  | CANADIAN NATURAL RESOURCES LIMITED | Abandoned | Natural Gas |  |  | 0.024 | 0.024 | [8 empty] | 0 |  |  |  |  | 0 | SHAPEFILE | N
PL-00018618 | Fox Valley 13-04 | Y | 78 | SK PS 00160167 | 2023-06-14 | 124610-001 | 05-10-018-26W3 | 05-10-018-26W3 | Blind End | Blind End | Flowline |  | CANADIAN NATURAL RESOURCES LIMITED | Abandoned | Natural Gas |  |  | 0.079 | 0.079 | [8 empty] | 0 |  |  |  |  | 0 | SHAPEFILE | N
PL-00018618 | Fox Valley 13-04 | Y | 103 | SK PS 00160192 | 2023-06-14 | 135787-001 | 02-15-018-25W3 | 03-15-018-25W3 | Blind End | Blind End | Flowline |  | CANADIAN NATURAL RESOURCES LIMITED | Abandoned | Natural Gas |  |  | 0.44 | 0.44 | [8 empty] | 0 |  |  |  |  | 0 | SHAPEFILE | N
PL-00001771 |  | N | 13 | SK PS 00160080 | 2023-06-14 |  | 15-33-008-19W3 | 15-33-008-19W3 | Pipeline Segment Connection Below Ground | Well | Flowline | 16-17-008-19W3M MWB SW Flowline | WHITECAP RESOURCES INC. | Cancelled - Not Constructed | Salt water | Produced Water | Fibreglass | 0.133 | 0.133 | 117.3 | 9.4 | 1 | STAR | 2500 |  | 13760 | 13760 | 13760 | 0 | 1.5 | Uncoated | Uncoated | 0 | SHAPEFILE | N
PL-00018618 | Fox Valley 13-04 | Y | 145 | SK PS 00160234 | 2023-06-14 | 148185-003 | 02-04-018-25W3 |  | Blind End | Blind End | Flowline |  | CANADIAN NATURAL RESOURCES LIMITED | Abandoned | Natural Gas |  |  | 1.29 | 1.29 | [8 empty] | 0 |  |  |  |  | 0 | SYSGEN | N
PL-00018618 | Fox Valley 13-04 | Y | 33 | SK PS 00160122 | 2023-06-14 | 120397-001 | 04-10-018-25W3 | 04-10-018-25W3 | Blind End | Blind End | Flowline |  | CANADIAN NATURAL RESOURCES LIMITED | Abandoned | Natural Gas |  |  | 0.014 | 0.014 | [8 empty] | 0 |  |  |  |  | 0 | SHAPEFILE | N
PL-00018618 | Fox Valley 13-04 | Y | 220 | SK PS 00160309 | 2023-06-14 | 199794-001 | 15-14-018-25W3 | 02-23-018-25W3 | Blind End | Blind End | Flowline |  | CANADIAN NATURAL RESOURCES LIMITED | Abandoned | Natural Gas |  |  | 0.365 | 0.365 | [8 empty] | 0 |  |  |  |  | 0 | SHAPEFILE | N
PL-00018618 | Fox Valley 13-04 | Y | 135 | SK PS 00160224 | 2023-06-14 | 145646-001 | 16-16-018-26W3 | 16-14-018-26W3 | Blind End | Blind End | Flowline |  | CANADIAN NATURAL RESOURCES LIMITED | Abandoned | Natural Gas |  |  | 3.253 | 3.253 | [8 empty] | 0 |  |  |  |  | 0 | SHAPEFILE | N
PL-00018618 | Fox Valley 13-04 | Y | 87 | SK PS 00160176 | 2023-06-14 | 135769-001 | 12-11-018-26W3 | 11-11-018-26W3 | Blind End | Blind End | Flowline |  | CANADIAN NATURAL RESOURCES LIMITED | Abandoned | Natural Gas |  |  | 0.386 | 0.386 | [8 empty] | 0 |  |  |  |  | 0 | SHAPEFILE | N
PL-00018618 | Fox Valley 13-04 | Y | 22 | SK PS 00160111 | 2023-06-14 | 120385-001 | 10-06-018-25W3 | 10-06-018-25W3 | Blind End | Blind End | Flowline |  | CANADIAN NATURAL RESOURCES LIMITED | Abandoned | Natural Gas |  |  | 0.002 | 0.002 | [8 empty] | 0 |  |  |  |  | 0 | SHAPEFILE | N
PL-00018618 | Fox Valley 13-04 | Y | 68 | SK PS 00160157 | 2023-06-14 | 124595-001 | 09-02-018-25W3 | 09-02-018-25W3 | Blind End | Blind End | Flowline |  | CANADIAN NATURAL RESOURCES LIMITED | Abandoned | Natural Gas |  |  | 0.01 | 0.01 | [8 empty] | 0 |  |  |  |  | 0 | SHAPEFILE | N
PL-00018618 | Fox Valley 13-04 | Y | 142 | SK PS 00160231 | 2023-06-14 | 148183-002 | 10-03-018-25W3 | 12-03-018-25W3 | Blind End | Blind End | Flowline |  | CANADIAN NATURAL RESOURCES LIMITED | Abandoned | Natural Gas |  |  | 0.823 | 0.823 | [8 empty] | 0 |  |  |  |  | 0 | SYSGEN | N
PL-00018618 | Fox Valley 13-04 | Y | 38 | SK PS 00160127 | 2023-06-14 | 120402-001 | 06-03-018-25W3 | 06-03-018-25W3 | Blind End | Blind End | Flowline |  | CANADIAN NATURAL RESOURCES LIMITED | Abandoned | Natural Gas |  |  | 0.017 | 0.017 | [8 empty] | 0 |  |  |  |  | 0 | SHAPEFILE | N
PL-00018618 | Fox Valley 13-04 | Y | 111 | SK PS 00160200 | 2023-06-14 | 135795-001 | 14-23-018-25W3 | 06-23-018-25W3 | Blind End | Blind End | Flowline |  | CANADIAN NATURAL RESOURCES LIMITED | Abandoned | Natural Gas |  |  | 0.699 | 0.699 | [8 empty] | 0 |  |  |  |  | 0 | SHAPEFILE | N
PL-00018618 | Fox Valley 13-04 | Y | 148 | SK PS 00160237 | 2023-06-14 | 148188-001 | 02-01-018-25W3 | 08-01-018-25W3 | Blind End | Blind End | Flowline |  | CANADIAN NATURAL RESOURCES LIMITED | Abandoned | Natural Gas |  |  | 0.771 | 0.771 | [8 empty] | 0 |  |  |  |  | 0 | SHAPEFILE | N
PL-00018618 | Fox Valley 13-04 | Y | 121 | SK PS 00160210 | 2023-06-14 | 143283-906 | 14-10-018-25W3 | 14-11-018-25W3 | Blind End | Blind End | Flowline |  | CANADIAN NATURAL RESOURCES LIMITED | Abandoned | Natural Gas |  |  | 1.681 | 1.681 | [8 empty] | 0 |  |  |  |  | 0 | SHAPEFILE | N
PL-00018618 | Fox Valley 13-04 | Y | 89 | SK PS 00160178 | 2023-06-14 | 135771-001 | 02-01-018-26W3 | 02-01-018-26W3 | Blind End | Blind End | Flowline |  | CANADIAN NATURAL RESOURCES LIMITED | Abandoned | Natural Gas |  |  | 0.009 | 0.009 | [8 empty] | 0 |  |  |  |  | 0 | SHAPEFILE | N
PL-00018618 | Fox Valley 13-04 | Y | 147 | SK PS 00160236 | 2023-06-14 | 148187-001 | 10-01-018-25W3 | 08-01-018-25W3 | Blind End | Blind End | Flowline |  | CANADIAN NATURAL RESOURCES LIMITED | Abandoned | Natural Gas |  |  | 0.525 | 0.525 | [8 empty] | 0 |  |  |  |  | 0 | SHAPEFILE | N
PL-00010174 |  | N | 13 | SK PS 00160082 | 2023-06-14 |  | 01-22-009-19W3 | 08-22-009-19W3 | Pipeline Segment Connection Below Ground | Well | Flowline | 04-16-009-19W3M MWB SW Flowline | WHITECAP RESOURCES INC. | Operating | Salt water | Produced Water | Fibreglass | 0.283 | 0.283 | 116.5 | 8.6 | 1 | STAR | 2250 |  | 19380 | 13760 | 13760 | 0 | 1.5 | Uncoated | Uncoated | 0 | SHAPEFILE | N
PL-00018618 | Fox Valley 13-04 | Y | 191 | SK PS 00160280 | 2023-06-14 | 180535-001 | 16-10-018-26W3 | 16-10-018-26W3 | Blind End | Blind End | Flowline |  | CANADIAN NATURAL RESOURCES LIMITED | Abandoned | Natural Gas |  |  | 0.032 | 0.032 | [8 empty] | 0 |  |  |  |  | 0 | SHAPEFILE | N
PL-00018618 | Fox Valley 13-04 | Y | 48 | SK PS 00160137 | 2023-06-14 | 120412-001 | 06-24-018-25W3 | 06-24-018-25W3 | Blind End | Blind End | Flowline |  | CANADIAN NATURAL RESOURCES LIMITED | Abandoned | Natural Gas |  |  | 0.015 | 0.015 | [8 empty] | 0 |  |  |  |  | 0 | SHAPEFILE | N
PL-00018618 | Fox Valley 13-04 | Y | 55 | SK PS 00160144 | 2023-06-14 | 120419-001 | 08-10-018-25W3 | 08-10-018-25W3 | Blind End | Blind End | Flowline |  | CANADIAN NATURAL RESOURCES LIMITED | Abandoned | Natural Gas |  |  | 0.017 | 0.017 | [8 empty] | 0 |  |  |  |  | 0 | SHAPEFILE | N
PL-00018618 | Fox Valley 13-04 | Y | 106 | SK PS 00160195 | 2023-06-14 | 135790-001 | 10-22-018-25W3 | 07-22-018-25W3 | Blind End | Blind End | Flowline |  | CANADIAN NATURAL RESOURCES LIMITED | Abandoned | Natural Gas |  |  | 0.443 | 0.443 | [8 empty] | 0 |  |  |  |  | 0 | SHAPEFILE | N
PL-00018618 | Fox Valley 13-04 | Y | 174 | SK PS 00160263 | 2023-06-14 | 180338-001 | 04-04-018-25W3 | 04-04-018-25W3 | Blind End | Blind End | Flowline |  | CANADIAN NATURAL RESOURCES LIMITED | Abandoned | Natural Gas |  |  | 0.019 | 0.019 | [8 empty] | 0 |  |  |  |  | 0 | SHAPEFILE | N
PL-00018618 | Fox Valley 13-04 | Y | 143 | SK PS 00160232 | 2023-06-14 | 148184-001 | 12-03-018-25W3 | 10-03-018-25W3 | Blind End | Blind End | Flowline |  | CANADIAN NATURAL RESOURCES LIMITED | Abandoned | Natural Gas |  |  | 0.836 | 0.836 | [8 empty] | 0 |  |  |  |  | 0 | SHAPEFILE | N
PL-00018618 | Fox Valley 13-04 | Y | 197 | SK PS 00160286 | 2023-06-14 | 180541-001 | 02-10-018-26W3 | 02-10-018-26W3 | Blind End | Blind End | Flowline |  | CANADIAN NATURAL RESOURCES LIMITED | Abandoned | Natural Gas |  |  | 0.01 | 0.01 | [8 empty] | 0 |  |  |  |  | 0 | SHAPEFILE | N
PL-00018618 | Fox Valley 13-04 | Y | 36 | SK PS 00160125 | 2023-06-14 | 120400-001 | 06-02-018-25W3 | 06-02-018-25W3 | Blind End | Blind End | Flowline |  | CANADIAN NATURAL RESOURCES LIMITED | Abandoned | Natural Gas |  |  | 0.004 | 0.004 | [8 empty] | 0 |  |  |  |  | 0 | SHAPEFILE | N
PL-00018618 | Fox Valley 13-04 | Y | 114 | SK PS 00160203 | 2023-06-14 | 143278-001 | 16-03-018-25W3 | 13-04-018-25W3 | Blind End | Blind End | Flowline |  | CANADIAN NATURAL RESOURCES LIMITED | Abandoned | Natural Gas |  |  | 3.04 | 3.04 | [8 empty] | 0 |  |  |  |  | 0 | SHAPEFILE | N
PL-00018618 | Fox Valley 13-04 | Y | 160 | SK PS 00160249 | 2023-06-14 | 149702-001 | 02-11-018-26W3 | 08-11-018-26W3 | Blind End | Blind End | Flowline |  | CANADIAN NATURAL RESOURCES LIMITED | Abandoned | Natural Gas |  |  | 0.506 | 0.506 | [8 empty] | 0 |  |  |  |  | 0 | SHAPEFILE | N
PL-00018618 | Fox Valley 13-04 | Y | 98 | SK PS 00160187 | 2023-06-14 | 135781-001 | 14-12-018-25W3 | 14-12-018-25W3 | Blind End | Blind End | Flowline |  | CANADIAN NATURAL RESOURCES LIMITED | Abandoned | Natural Gas |  |  | 0.003 | 0.003 | [8 empty] | 0 |  |  |  |  | 0 | SHAPEFILE | N
PL-00018618 | Fox Valley 13-04 | Y | 52 | SK PS 00160141 | 2023-06-14 | 120416-001 | 16-23-018-25W3 | 16-23-018-25W3 | Blind End | Blind End | Flowline |  | CANADIAN NATURAL RESOURCES LIMITED | Abandoned | Natural Gas |  |  | 0.014 | 0.014 | [8 empty] | 0 |  |  |  |  | 0 | SHAPEFILE | N
PL-00018618 | Fox Valley 13-04 | Y | 80 | SK PS 00160169 | 2023-06-14 | 135761-001 | 16-14-018-26W3 | 08-14-018-26W3 | Blind End | Blind End | Flowline |  | CANADIAN NATURAL RESOURCES LIMITED | Abandoned | Natural Gas |  |  | 0.811 | 0.811 | [8 empty] | 0 |  |  |  |  | 0 | SHAPEFILE | N
PL-00018618 | Fox Valley 13-04 | Y | 6 | SK PS 00160095 | 2023-06-14 | 115540-001 | 11-03-018-25W3 | 11-03-018-25W3 | Blind End | Blind End | Flowline |  | CANADIAN NATURAL RESOURCES LIMITED | Abandoned | Natural Gas |  |  | 0.067 | 0.067 | [8 empty] | 0 |  |  |  |  | 0 | SHAPEFILE | N
PL-00018618 | Fox Valley 13-04 | Y | 69 | SK PS 00160158 | 2023-06-14 | 124596-001 | 11-02-018-25W3 | 11-02-018-25W3 | Blind End | Blind End | Flowline |  | CANADIAN NATURAL RESOURCES LIMITED | Abandoned | Natural Gas |  |  | 0.034 | 0.034 | [8 empty] | 0 |  |  |  |  | 0 | SHAPEFILE | N
PL-00018618 | Fox Valley 13-04 | Y | 157 | SK PS 00160246 | 2023-06-14 | 149698-001 | 02-04-018-26W3 | 02-04-018-26W3 | Blind End | Blind End | Flowline |  | CANADIAN NATURAL RESOURCES LIMITED | Abandoned | Natural Gas |  |  | 0.007 | 0.007 | [8 empty] | 0 |  |  |  |  | 0 | SHAPEFILE | N
PL-00018618 | Fox Valley 13-04 | Y | 231 | SK PS 00160320 | 2023-06-14 | 240300-001 | 10-24-018-25W3 | 08-24-018-25W3 | Blind End | Blind End | Flowline |  | CANADIAN NATURAL RESOURCES LIMITED | Abandoned | Natural Gas |  |  | 0.417 | 0.417 | [8 empty] | 0 |  |  |  |  | 0 | SHAPEFILE | N
PL-00018618 | Fox Valley 13-04 | Y | 222 | SK PS 00160311 | 2023-06-14 | 199796-001 | 12-14-018-25W3 | 08-15-018-25W3 | Blind End | Blind End | Flowline |  | CANADIAN NATURAL RESOURCES LIMITED | Abandoned | Natural Gas |  |  | 0.539 | 0.539 | [8 empty] | 0 |  |  |  |  | 0 | SHAPEFILE | N
PL-00018618 | Fox Valley 13-04 | Y | 112 | SK PS 00160201 | 2023-06-14 | 143277-001 | 08-04-018-25W3 | 08-05-018-25W3 | Blind End | Blind End | Flowline |  | CANADIAN NATURAL RESOURCES LIMITED | Abandoned | Natural Gas |  |  | 1.635 | 1.635 | [8 empty] | 0 |  |  |  |  | 0 | SHAPEFILE | N
PL-00018618 | Fox Valley 13-04 | Y | 184 | SK PS 00160273 | 2023-06-14 | 180527-001 | 14-15-018-26W3 | 14-15-018-26W3 | Blind End | Blind End | Flowline |  | CANADIAN NATURAL RESOURCES LIMITED | Abandoned | Natural Gas |  |  | 0.02 | 0.02 | [8 empty] | 0 |  |  |  |  | 0 | SHAPEFILE | N
PL-00018618 | Fox Valley 13-04 | Y | 32 | SK PS 00160121 | 2023-06-14 | 120396-001 | 12-10-018-25W3 | 12-10-018-25W3 | Blind End | Blind End | Flowline |  | CANADIAN NATURAL RESOURCES LIMITED | Abandoned | Natural Gas |  |  | 0.008 | 0.008 | [8 empty] | 0 |  |  |  |  | 0 | SHAPEFILE | N
PL-00018618 | Fox Valley 13-04 | Y | 27 | SK PS 00160116 | 2023-06-14 | 120391-001 | 10-03-018-25W3 | 10-03-018-25W3 | Blind End | Blind End | Flowline |  | CANADIAN NATURAL RESOURCES LIMITED | Abandoned | Natural Gas |  |  | 0.007 | 0.007 | [8 empty] | 0 |  |  |  |  | 0 | SHAPEFILE | N
PL-00018614 | 03-14-001-13W2 MWB SW FLOWLINE - RETRO S | Y | 1 | SK PS 00160087 | 2023-06-14 | 55318 | 13-01-001-14W2 | 04-10-001-13W2 | Pipeline Segment Connection Above Ground | Pipeline Segment Connection Above Ground | Flowline | 03-14-001-13W2 MWB SW FLOWLINE - RETRO S | SATURN OIL & GAS INC. | Operating | Salt water |  | Fibreglass | 7.088 | 7.09 | 116.3 | 9.4 | 1 | STAR | 2500 |  |  |  | 13790 |  |  | Uncoated | Uncoated | 0 | SHAPEFILE | N
PL-00018618 | Fox Valley 13-04 | Y | 140 | SK PS 00160229 | 2023-06-14 | 148183-001 | 12-01-018-25W3 | 09-05-018-25W3 | Blind End | Blind End | Flowline |  | CANADIAN NATURAL RESOURCES LIMITED | Abandoned | Natural Gas |  |  | 5.271 | 5.271 | [8 empty] | 0 |  |  |  |  | 0 | SHAPEFILE | N
PL-00018618 | Fox Valley 13-04 | Y | 172 | SK PS 00160261 | 2023-06-14 | 180336-001 | 04-03-018-25W3 | 04-03-018-25W3 | Blind End | Blind End | Flowline |  | CANADIAN NATURAL RESOURCES LIMITED | Abandoned | Natural Gas |  |  | 0.011 | 0.011 | [8 empty] | 0 |  |  |  |  | 0 | SHAPEFILE | N
PL-00018618 | Fox Valley 13-04 | Y | 97 | SK PS 00160186 | 2023-06-14 | 135780-001 | 16-12-018-25W3 | 16-12-018-25W3 | Blind End | Blind End | Flowline |  | CANADIAN NATURAL RESOURCES LIMITED | Abandoned | Natural Gas |  |  | 0.005 | 0.005 | [8 empty] | 0 |  |  |  |  | 0 | SHAPEFILE | N
PL-00018618 | Fox Valley 13-04 | Y | 164 | SK PS 00160253 | 2023-06-14 | 180328-001 | 08-04-018-26W3 | 08-04-018-26W3 | Blind End | Blind End | Flowline |  | CANADIAN NATURAL RESOURCES LIMITED | Abandoned | Natural Gas |  |  | 0.003 | 0.003 | [8 empty] | 0 |  |  |  |  | 0 | SHAPEFILE | N
PL-00018618 | Fox Valley 13-04 | Y | 88 | SK PS 00160177 | 2023-06-14 | 135770-001 | 04-01-018-26W3 | 08-05-018-25W3 | Blind End | Blind End | Flowline |  | CANADIAN NATURAL RESOURCES LIMITED | Abandoned | Natural Gas |  |  | 4.788 | 4.788 | [8 empty] | 0 |  |  |  |  | 0 | SHAPEFILE | N
PL-00018618 | Fox Valley 13-04 | Y | 163 | SK PS 00160252 | 2023-06-14 | 180327-001 | 06-04-018-26W3 | 06-04-018-26W3 | Blind End | Blind End | Flowline |  | CANADIAN NATURAL RESOURCES LIMITED | Abandoned | Natural Gas |  |  | 0.012 | 0.012 | [8 empty] | 0 |  |  |  |  | 0 | SHAPEFILE | N
PL-00018618 | Fox Valley 13-04 | Y | 90 | SK PS 00160179 | 2023-06-14 | 135772-001 | 04-06-018-25W3 | 04-06-018-25W3 | Blind End | Blind End | Flowline |  | CANADIAN NATURAL RESOURCES LIMITED | Abandoned | Natural Gas |  |  | 0.002 | 0.002 | [8 empty] | 0 |  |  |  |  | 0 | SHAPEFILE | N
PL-00018618 | Fox Valley 13-04 | Y | 144 | SK PS 00160233 | 2023-06-14 | 148185-001 | 02-02-018-25W3 | 08-05-018-25W3 | Blind End | Blind End | Flowline |  | CANADIAN NATURAL RESOURCES LIMITED | Abandoned | Natural Gas |  |  | 4.669 | 4.669 | [8 empty] | 0 |  |  |  |  | 0 | SHAPEFILE | N
PL-00018618 | Fox Valley 13-04 | Y | 26 | SK PS 00160115 | 2023-06-14 | 120390-001 | 12-03-018-25W3 | 12-03-018-25W3 | Blind End | Blind End | Flowline |  | CANADIAN NATURAL RESOURCES LIMITED | Abandoned | Natural Gas |  |  | 0.005 | 0.005 | [8 empty] | 0 |  |  |  |  | 0 | SHAPEFILE | N
PL-00018618 | Fox Valley 13-04 | Y | 221 | SK PS 00160310 | 2023-06-14 | 199795-001 | 04-14-018-25W3 | 03-14-018-25W3 | Blind End | Blind End | Flowline |  | CANADIAN NATURAL RESOURCES LIMITED | Abandoned | Natural Gas |  |  | 0.379 | 0.379 | [8 empty] | 0 |  |  |  |  | 0 | SHAPEFILE | N
PL-00018618 | Fox Valley 13-04 | Y | 104 | SK PS 00160193 | 2023-06-14 | 135788-001 | 06-14-018-25W3 | 06-14-018-25W3 | Blind End | Blind End | Flowline |  | CANADIAN NATURAL RESOURCES LIMITED | Abandoned | Natural Gas |  |  | 0.074 | 0.074 | [8 empty] | 0 |  |  |  |  | 0 | SHAPEFILE | N
PL-00018618 | Fox Valley 13-04 | Y | 110 | SK PS 00160199 | 2023-06-14 | 135794-001 | 12-24-018-25W3 | 06-24-018-25W3 | Blind End | Blind End | Flowline |  | CANADIAN NATURAL RESOURCES LIMITED | Abandoned | Natural Gas |  |  | 0.379 | 0.379 | [8 empty] | 0 |  |  |  |  | 0 | SHAPEFILE | N
PL-00018618 | Fox Valley 13-04 | Y | 117 | SK PS 00160206 | 2023-06-14 | 143280-001 | 06-10-018-25W3 | 08-10-018-25W3 | Blind End | Blind End | Flowline |  | CANADIAN NATURAL RESOURCES LIMITED | Abandoned | Natural Gas |  |  | 0.814 | 0.814 | [8 empty] | 0 |  |  |  |  | 0 | SHAPEFILE | N
PL-00018618 | Fox Valley 13-04 | Y | 54 | SK PS 00160143 | 2023-06-14 | 120418-001 | 16-22-018-25W3 | 16-22-018-25W3 | Blind End | Blind End | Flowline |  | CANADIAN NATURAL RESOURCES LIMITED | Abandoned | Natural Gas |  |  | 0.011 | 0.011 | [8 empty] | 0 |  |  |  |  | 0 | SHAPEFILE | N
PL-00018618 | Fox Valley 13-04 | Y | 67 | SK PS 00160156 | 2023-06-14 | 124594-001 | 05-02-018-25W3 | 05-02-018-25W3 | Blind End | Blind End | Flowline |  | CANADIAN NATURAL RESOURCES LIMITED | Abandoned | Natural Gas |  |  | 0.009 | 0.009 | [8 empty] | 0 |  |  |  |  | 0 | SHAPEFILE | N
PL-00018618 | Fox Valley 13-04 | Y | 173 | SK PS 00160262 | 2023-06-14 | 180337-001 | 02-04-018-25W3 | 02-04-018-25W3 | Blind End | Blind End | Flowline |  | CANADIAN NATURAL RESOURCES LIMITED | Abandoned | Natural Gas |  |  | 0.009 | 0.009 | [8 empty] | 0 |  |  |  |  | 0 | SHAPEFILE | N
PL-00018618 | Fox Valley 13-04 | Y | 214 | SK PS 00160303 | 2023-06-14 | 199788-001 | 02-24-018-25W3 | 15-13-018-25W3 | Blind End | Blind End | Flowline |  | CANADIAN NATURAL RESOURCES LIMITED | Abandoned | Natural Gas |  |  | 0.355 | 0.355 | [8 empty] | 0 |  |  |  |  | 0 | SHAPEFILE | N
PL-00018618 | Fox Valley 13-04 | Y | 223 | SK PS 00160312 | 2023-06-14 | 199797-001 | 10-11-018-25W3 | 08-11-018-25W3 | Blind End | Blind End | Flowline |  | CANADIAN NATURAL RESOURCES LIMITED | Abandoned | Natural Gas |  |  | 0.518 | 0.518 | [8 empty] | 0 |  |  |  |  | 0 | SHAPEFILE | N
PL-00018618 | Fox Valley 13-04 | Y | 108 | SK PS 00160197 | 2023-06-14 | 135792-001 | 12-23-018-25W3 | 11-23-018-25W3 | Blind End | Blind End | Flowline |  | CANADIAN NATURAL RESOURCES LIMITED | Abandoned | Natural Gas |  |  | 0.433 | 0.433 | [8 empty] | 0 |  |  |  |  | 0 | SHAPEFILE | N
PL-00018618 | Fox Valley 13-04 | Y | 132 | SK PS 00160221 | 2023-06-14 | 145643-001 | 16-02-018-26W3 | 16-02-018-26W3 | Blind End | Blind End | Flowline |  | CANADIAN NATURAL RESOURCES LIMITED | Abandoned | Natural Gas |  |  | 0.321 | 0.321 | [8 empty] | 0 |  |  |  |  | 0 | SHAPEFILE | N
PL-00018618 | Fox Valley 13-04 | Y | 141 | SK PS 00160230 | 2023-06-14 | 148183-003 | 12-03-018-25W3 |  | Blind End | Blind End | Flowline |  | CANADIAN NATURAL RESOURCES LIMITED | Abandoned | Natural Gas |  |  | 1.983 | 1.983 | [8 empty] | 0 |  |  |  |  | 0 | SYSGEN | N
PL-00018618 | Fox Valley 13-04 | Y | 192 | SK PS 00160281 | 2023-06-14 | 180536-001 | 06-09-018-26W3 | 06-09-018-26W3 | Blind End | Blind End | Flowline |  | CANADIAN NATURAL RESOURCES LIMITED | Abandoned | Natural Gas |  |  | 0.001 | 0.001 | [8 empty] | 0 |  |  |  |  | 0 | SHAPEFILE | N
PL-00018618 | Fox Valley 13-04 | Y | 57 | SK PS 00160146 | 2023-06-14 | 120421-001 | 14-03-018-25W3 | 14-03-018-25W3 | Blind End | Blind End | Flowline |  | CANADIAN NATURAL RESOURCES LIMITED | Abandoned | Natural Gas |  |  | 0.001 | 0.001 | [8 empty] | 0 |  |  |  |  | 0 | SHAPEFILE | N
PL-00018618 | Fox Valley 13-04 | Y | 71 | SK PS 00160160 | 2023-06-14 | 124600-001 | 03-11-018-25W3 | 04-11-018-25W3 | Blind End | Blind End | Flowline |  | CANADIAN NATURAL RESOURCES LIMITED | Abandoned | Natural Gas |  |  | 0.436 | 0.436 | [8 empty] | 0 |  |  |  |  | 0 | SHAPEFILE | N
PL-00018618 | Fox Valley 13-04 | Y | 19 | SK PS 00160108 | 2023-06-14 | 120382-001 | 14-16-018-26W3 | 14-16-018-26W3 | Blind End | Blind End | Flowline |  | CANADIAN NATURAL RESOURCES LIMITED | Abandoned | Natural Gas |  |  | 0.006 | 0.006 | [8 empty] | 0 |  |  |  |  | 0 | SHAPEFILE | N
PL-00018618 | Fox Valley 13-04 | Y | 102 | SK PS 00160191 | 2023-06-14 | 135786-001 | 10-15-018-25W3 | 07-15-018-25W3 | Blind End | Blind End | Flowline |  | CANADIAN NATURAL RESOURCES LIMITED | Abandoned | Natural Gas |  |  | 0.24 | 0.24 | [8 empty] | 0 |  |  |  |  | 0 | SHAPEFILE | N
PL-00018618 | Fox Valley 13-04 | Y | 82 | SK PS 00160171 | 2023-06-14 | 135763-001 | 10-16-018-26W3 | 08-16-018-26W3 | Blind End | Blind End | Flowline |  | CANADIAN NATURAL RESOURCES LIMITED | Abandoned | Natural Gas |  |  | 0.543 | 0.543 | [8 empty] | 0 |  |  |  |  | 0 | SHAPEFILE | N
PL-00018618 | Fox Valley 13-04 | Y | 62 | SK PS 00160151 | 2023-06-14 | 120426-001 | 06-05-018-25W3 | 06-05-018-25W3 | Blind End | Blind End | Flowline |  | CANADIAN NATURAL RESOURCES LIMITED | Abandoned | Natural Gas |  |  | 0.008 | 0.008 | [8 empty] | 0 |  |  |  |  | 0 | SHAPEFILE | N
PL-00018618 | Fox Valley 13-04 | Y | 218 | SK PS 00160307 | 2023-06-14 | 199792-001 | 04-11-018-25W3 | 13-02-018-25W3 | Blind End | Blind End | Flowline |  | CANADIAN NATURAL RESOURCES LIMITED | Abandoned | Natural Gas |  |  | 0.43 | 0.43 | [8 empty] | 0 |  |  |  |  | 0 | SHAPEFILE | N
PL-00018618 | Fox Valley 13-04 | Y | 151 | SK PS 00160240 | 2023-06-14 | 149697-001 | 12-04-018-26W3 | 14-02-018-26W3 | Blind End | Blind End | Flowline |  | CANADIAN NATURAL RESOURCES LIMITED | Abandoned | Natural Gas |  |  | 3.859 | 3.859 | [8 empty] | 0 |  |  |  |  | 0 | SHAPEFILE | N
PL-00018618 | Fox Valley 13-04 | Y | 129 | SK PS 00160218 | 2023-06-14 | 145641-001 | 06-01-018-26W3 | 08-05-018-25W3 | Blind End | Blind End | Flowline |  | CANADIAN NATURAL RESOURCES LIMITED | Abandoned | Natural Gas |  |  | 4.477 | 4.477 | [8 empty] | 0 |  |  |  |  | 0 | SHAPEFILE | N
PL-00018618 | Fox Valley 13-04 | Y | 16 | SK PS 00160105 | 2023-06-14 | 120379-001 | 14-14-018-25W3 | 14-14-018-25W3 | Blind End | Blind End | Flowline |  | CANADIAN NATURAL RESOURCES LIMITED | Abandoned | Natural Gas |  |  | 0.024 | 0.024 | [8 empty] | 0 |  |  |  |  | 0 | SHAPEFILE | N
PL-00018618 | Fox Valley 13-04 | Y | 186 | SK PS 00160275 | 2023-06-14 | 180529-001 | 14-14-018-26W3 | 14-14-018-26W3 | Blind End | Blind End | Flowline |  | CANADIAN NATURAL RESOURCES LIMITED | Abandoned | Natural Gas |  |  | 0.03 | 0.03 | [8 empty] | 0 |  |  |  |  | 0 | SHAPEFILE | N
PL-00018618 | Fox Valley 13-04 | Y | 72 | SK PS 00160161 | 2023-06-14 | 124603-001 | 05-11-018-25W3 | 05-11-018-25W3 | Blind End | Blind End | Flowline |  | CANADIAN NATURAL RESOURCES LIMITED | Abandoned | Natural Gas |  |  | 0.009 | 0.009 | [8 empty] | 0 |  |  |  |  | 0 | SHAPEFILE | N
PL-00018618 | Fox Valley 13-04 | Y | 115 | SK PS 00160204 | 2023-06-14 | 143278-002 | 08-09-018-25W3 | 04-09-018-25W3 | Blind End | Blind End | Flowline |  | CANADIAN NATURAL RESOURCES LIMITED | Abandoned | Natural Gas |  |  | 2.216 | 2.216 | [8 empty] | 0 |  |  |  |  | 0 | SHAPEFILE | N
PL-00018618 | Fox Valley 13-04 | Y | 168 | SK PS 00160257 | 2023-06-14 | 180332-001 | 14-06-018-25W3 | 14-06-018-25W3 | Blind End | Blind End | Flowline |  | CANADIAN NATURAL RESOURCES LIMITED | Abandoned | Natural Gas |  |  | 0 | 0 | [8 empty] | 0 |  |  |  |  | 0 | SHAPEFILE | N
PL-00018618 | Fox Valley 13-04 | Y | 14 | SK PS 00160103 | 2023-06-14 | 120377-001 | 14-02-018-25W3 | 14-02-018-25W3 | Blind End | Blind End | Flowline |  | CANADIAN NATURAL RESOURCES LIMITED | Abandoned | Natural Gas |  |  | 0.004 | 0.004 | [8 empty] | 0 |  |  |  |  | 0 | SHAPEFILE | N
PL-00018618 | Fox Valley 13-04 | Y | 162 | SK PS 00160251 | 2023-06-14 | 180322-001 | 16-04-018-26W3 | 16-04-018-26W3 | Blind End | Blind End | Flowline |  | CANADIAN NATURAL RESOURCES LIMITED | Abandoned | Natural Gas |  |  | 0.018 | 0.018 | [8 empty] | 0 |  |  |  |  | 0 | SHAPEFILE | N
PL-00018618 | Fox Valley 13-04 | Y | 44 | SK PS 00160133 | 2023-06-14 | 120408-001 | 08-22-018-25W3 | 08-22-018-25W3 | Blind End | Blind End | Flowline |  | CANADIAN NATURAL RESOURCES LIMITED | Abandoned | Natural Gas |  |  | 0.012 | 0.012 | [8 empty] | 0 |  |  |  |  | 0 | SHAPEFILE | N
PL-00018618 | Fox Valley 13-04 | Y | 122 | SK PS 00160211 | 2023-06-14 | 145592-001 | 06-13-018-25W3 | 14-13-018-25W3 | Blind End | Blind End | Flowline |  | CANADIAN NATURAL RESOURCES LIMITED | Abandoned | Natural Gas |  |  | 0.8 | 0.8 | [8 empty] | 0 |  |  |  |  | 0 | SHAPEFILE | N
PL-00018618 | Fox Valley 13-04 | Y | 230 | SK PS 00160319 | 2023-06-14 | 240299-001 | 10-23-018-25W3 | 07-23-018-25W3 | Blind End | Blind End | Flowline |  | CANADIAN NATURAL RESOURCES LIMITED | Abandoned | Natural Gas |  |  | 0.437 | 0.437 | [8 empty] | 0 |  |  |  |  | 0 | SHAPEFILE | N
PL-00018615 | 11-27-006-08W2 MWB OE FLOWLINE - RETRO S | Y | 1 | SK PS 00160089 | 2023-06-14 | 64199 | 11-27-006-08W2 | 11-28-006-08W2 | Well | Oil Satellite | Flowline | 11-27-006-08W2 MWB OE FLOWLINE - RETRO S | WHITECAP RESOURCES INC. | Operating | Oil Well Effluent |  | Fibreglass | 1.436 | 1.43 | 53 | 3.2 | 1 | [5 empty] | 4960 |  |  | Uncoated | Uncoated | 10 | SHAPEFILE | N
PL-00018618 | Fox Valley 13-04 | Y | 119 | SK PS 00160208 | 2023-06-14 | 143282-001 | 14-11-018-25W3 | 16-03-018-25W3 | Blind End | Blind End | Flowline |  | CANADIAN NATURAL RESOURCES LIMITED | Abandoned | Natural Gas |  |  | 2.128 | 2.128 | [8 empty] | 0 |  |  |  |  | 0 | SHAPEFILE | N
PL-00018618 | Fox Valley 13-04 | Y | 20 | SK PS 00160109 | 2023-06-14 | 120383-001 | 14-09-018-26W3 | 14-09-018-26W3 | Blind End | Blind End | Flowline |  | CANADIAN NATURAL RESOURCES LIMITED | Abandoned | Natural Gas |  |  | 0.003 | 0.003 | [8 empty] | 0 |  |  |  |  | 0 | SHAPEFILE | N
PL-00018618 | Fox Valley 13-04 | Y | 224 | SK PS 00160313 | 2023-06-14 | 199798-001 | 02-11-018-25W3 | 08-11-018-25W3 | Blind End | Blind End | Flowline |  | CANADIAN NATURAL RESOURCES LIMITED | Abandoned | Natural Gas |  |  | 0.516 | 0.516 | [8 empty] | 0 |  |  |  |  | 0 | SHAPEFILE | N
PL-00018618 | Fox Valley 13-04 | Y | 35 | SK PS 00160124 | 2023-06-14 | 120399-001 | 04-22-018-25W3 | 04-22-018-25W3 | Blind End | Blind End | Flowline |  | CANADIAN NATURAL RESOURCES LIMITED | Abandoned | Natural Gas |  |  | 0.006 | 0.006 | [8 empty] | 0 |  |  |  |  | 0 | SHAPEFILE | N
PL-00018618 | Fox Valley 13-04 | Y | 79 | SK PS 00160168 | 2023-06-14 | 124612-001 | 03-10-018-26W3 | 03-10-018-26W3 | Blind End | Blind End | Flowline |  | CANADIAN NATURAL RESOURCES LIMITED | Abandoned | Natural Gas |  |  | 0.022 | 0.022 | [8 empty] | 0 |  |  |  |  | 0 | SHAPEFILE | N
PL-00018618 | Fox Valley 13-04 | Y | 150 | SK PS 00160239 | 2023-06-14 | 149696-001 | 12-16-018-26W3 | 14-04-018-26W3 | Blind End | Blind End | Flowline |  | CANADIAN NATURAL RESOURCES LIMITED | Abandoned | Natural Gas |  |  | 2.914 | 2.914 | [8 empty] | 0 |  |  |  |  | 0 | SHAPEFILE | N
PL-00018618 | Fox Valley 13-04 | Y | 139 | SK PS 00160228 | 2023-06-14 | 148178-001 | 12-01-018-26W3 | 09-05-018-25W3 | Blind End | Blind End | Flowline |  | CANADIAN NATURAL RESOURCES LIMITED | Abandoned | Natural Gas |  |  | 4.605 | 4.605 | [8 empty] | 0 |  |  |  |  | 0 | SHAPEFILE | N
PL-00018618 | Fox Valley 13-04 | Y | 167 | SK PS 00160256 | 2023-06-14 | 180331-001 | 16-06-018-25W3 | 16-06-018-25W3 | Blind End | Blind End | Flowline |  | CANADIAN NATURAL RESOURCES LIMITED | Abandoned | Natural Gas |  |  | 0.001 | 0.001 | [8 empty] | 0 |  |  |  |  | 0 | SHAPEFILE | N
PL-00018618 | Fox Valley 13-04 | Y | 232 | SK PS 00160321 | 2023-06-14 | 240301-001 | 12-11-018-25W3 | 12-11-018-25W3 | Blind End | Blind End | Flowline |  | CANADIAN NATURAL RESOURCES LIMITED | Abandoned | Natural Gas |  |  | 0.026 | 0.026 | [8 empty] | 0 |  |  |  |  | 0 | SHAPEFILE | N
PL-00018618 | Fox Valley 13-04 | Y | 155 | SK PS 00160244 | 2023-06-14 | 149698-901 | 02-03-018-26W3 | 02-03-018-26W3 | Blind End | Blind End | Flowline |  | CANADIAN NATURAL RESOURCES LIMITED | Abandoned | Natural Gas |  |  | 0.004 | 0.004 | [8 empty] | 0 |  |  |  |  | 0 | SHAPEFILE | N
PL-00018618 | Fox Valley 13-04 | Y | 17 | SK PS 00160106 | 2023-06-14 | 120380-001 | 07-14-018-25W3 | 07-14-018-25W3 | Blind End | Blind End | Flowline |  | CANADIAN NATURAL RESOURCES LIMITED | Abandoned | Natural Gas |  |  | 0.006 | 0.006 | [8 empty] | 0 |  |  |  |  | 0 | SHAPEFILE | N
PL-00018618 | Fox Valley 13-04 | Y | 53 | SK PS 00160142 | 2023-06-14 | 120417-001 | 14-24-018-25W3 | 14-24-018-25W3 | Blind End | Blind End | Flowline |  | CANADIAN NATURAL RESOURCES LIMITED | Abandoned | Natural Gas |  |  | 0.012 | 0.012 | [8 empty] | 0 |  |  |  |  | 0 | SHAPEFILE | N
PL-00018618 | Fox Valley 13-04 | Y | 101 | SK PS 00160190 | 2023-06-14 | 135785-001 | 04-01-018-25W3 | 05-01-018-25W3 | Blind End | Blind End | Flowline |  | CANADIAN NATURAL RESOURCES LIMITED | Abandoned | Natural Gas |  |  | 0.541 | 0.541 | [8 empty] | 0 |  |  |  |  | 0 | SHAPEFILE | N
PL-00018611 | E04823 | N | 1 | SK PS 00160084 | 2023-06-14 | E04823-1 | 13-34-029-27W3 | 16-33-029-27W3 | Well | Well | Flowline | 13-34 to 16-33-029-27W3 | TEINE ENERGY LTD. | Operating | Natural Gas |  | Composite | 0.513 | 0.513 | 124 | 12.6 | 1 | FPLP | 301 |  | 5172.4 | 5172.4 | 4960 | 0 | 1.5 | Uncoated | Uncoated | 0 | SHAPEFILE | N
PL-00018618 | Fox Valley 13-04 | Y | 59 | SK PS 00160148 | 2023-06-14 | 120423-001 | 06-06-018-25W3 | 06-06-018-25W3 | Blind End | Blind End | Flowline |  | CANADIAN NATURAL RESOURCES LIMITED | Abandoned | Natural Gas |  |  | 0.008 | 0.008 | [8 empty] | 0 |  |  |  |  | 0 | SHAPEFILE | N
PL-00018618 | Fox Valley 13-04 | Y | 166 | SK PS 00160255 | 2023-06-14 | 180330-001 | 14-05-018-25W3 | 14-05-018-25W3 | Blind End | Blind End | Flowline |  | CANADIAN NATURAL RESOURCES LIMITED | Abandoned | Natural Gas |  |  | 0.009 | 0.009 | [8 empty] | 0 |  |  |  |  | 0 | SHAPEFILE | N
PL-00018618 | Fox Valley 13-04 | Y | 13 | SK PS 00160102 | 2023-06-14 | 120376-001 | 16-02-018-25W3 | 16-02-018-25W3 | Blind End | Blind End | Flowline |  | CANADIAN NATURAL RESOURCES LIMITED | Abandoned | Natural Gas |  |  | 0.005 | 0.005 | [8 empty] | 0 |  |  |  |  | 0 | SHAPEFILE | N
PL-00018618 | Fox Valley 13-04 | Y | 1 | SK PS 00160090 | 2023-06-14 | 115535-001 | 09-04-018-25W3 | 09-04-018-25W3 | Blind End | Blind End | Flowline |  | CANADIAN NATURAL RESOURCES LIMITED | Abandoned | Natural Gas |  |  | 0.056 | 0.056 | [8 empty] | 0 |  |  |  |  | 0 | SHAPEFILE | N
PL-00018618 | Fox Valley 13-04 | Y | 29 | SK PS 00160118 | 2023-06-14 | 120393-001 | 10-02-018-25W3 | 10-02-018-25W3 | Blind End | Blind End | Flowline |  | CANADIAN NATURAL RESOURCES LIMITED | Abandoned | Natural Gas |  |  | 0.006 | 0.006 | [8 empty] | 0 |  |  |  |  | 0 | SHAPEFILE | N
PL-00018618 | Fox Valley 13-04 | Y | 165 | SK PS 00160254 | 2023-06-14 | 180329-001 | 06-03-018-26W3 | 06-03-018-26W3 | Blind End | Blind End | Flowline |  | CANADIAN NATURAL RESOURCES LIMITED | Abandoned | Natural Gas |  |  | 0.004 | 0.004 | [8 empty] | 0 |  |  |  |  | 0 | SHAPEFILE | N
PL-00018618 | Fox Valley 13-04 | Y | 18 | SK PS 00160107 | 2023-06-14 | 120381-001 | 06-16-018-26W3 | 06-16-018-26W3 | Blind End | Blind End | Flowline |  | CANADIAN NATURAL RESOURCES LIMITED | Abandoned | Natural Gas |  |  | 0.001 | 0.001 | [8 empty] | 0 |  |  |  |  | 0 | SHAPEFILE | N
PL-00018618 | Fox Valley 13-04 | Y | 100 | SK PS 00160189 | 2023-06-14 | 135783-001 | 05-12-018-25W3 | 05-12-018-25W3 | Blind End | Blind End | Flowline |  | CANADIAN NATURAL RESOURCES LIMITED | Abandoned | Natural Gas |  |  | 0.254 | 0.254 | [8 empty] | 0 |  |  |  |  | 0 | SHAPEFILE | N
PL-00018618 | Fox Valley 13-04 | Y | 206 | SK PS 00160295 | 2023-06-14 | 190835-001 | 14-10-018-26W3 | 14-11-018-26W3 | Blind End | Blind End | Flowline |  | CANADIAN NATURAL RESOURCES LIMITED | Abandoned | Natural Gas |  |  | 1.794 | 1.794 | [8 empty] | 0 |  |  |  |  | 0 | SHAPEFILE | N
PL-00018618 | Fox Valley 13-04 | Y | 64 | SK PS 00160153 | 2023-06-14 | 124591-001 | 07-02-018-25W3 | 07-02-018-25W3 | Blind End | Blind End | Flowline |  | CANADIAN NATURAL RESOURCES LIMITED | Abandoned | Natural Gas |  |  | 0.224 | 0.224 | [8 empty] | 0 |  |  |  |  | 0 | SHAPEFILE | N
PL-00018618 | Fox Valley 13-04 | Y | 159 | SK PS 00160248 | 2023-06-14 | 149700-001 | 02-04-018-25W3 | 02-03-018-25W3 | Blind End | Blind End | Flowline |  | CANADIAN NATURAL RESOURCES LIMITED | Abandoned | Natural Gas |  |  | 1.758 | 1.758 | [8 empty] | 0 |  |  |  |  | 0 | SHAPEFILE | N
PL-00018618 | Fox Valley 13-04 | Y | 28 | SK PS 00160117 | 2023-06-14 | 120392-001 | 12-02-018-25W3 | 12-02-018-25W3 | Blind End | Blind End | Flowline |  | CANADIAN NATURAL RESOURCES LIMITED | Abandoned | Natural Gas |  |  | 0.015 | 0.015 | [8 empty] | 0 |  |  |  |  | 0 | SHAPEFILE | N
PL-00018618 | Fox Valley 13-04 | Y | 210 | SK PS 00160299 | 2023-06-14 | 197793-001 | 10-13-018-25W3 | 11-13-018-25W3 | Blind End | Blind End | Flowline |  | CANADIAN NATURAL RESOURCES LIMITED | Abandoned | Natural Gas |  |  | 0.422 | 0.422 | [8 empty] | 0 |  |  |  |  | 0 | SHAPEFILE | N
PL-00018618 | Fox Valley 13-04 | Y | 204 | SK PS 00160293 | 2023-06-14 | 190834-001 | 14-04-018-26W3 | 08-03-018-26W3 | Blind End | Blind End | Flowline |  | CANADIAN NATURAL RESOURCES LIMITED | Abandoned | Natural Gas |  |  | 3.247 | 3.247 | [8 empty] | 0 |  |  |  |  | 0 | SHAPEFILE | N
PL-00018618 | Fox Valley 13-04 | Y | 116 | SK PS 00160205 | 2023-06-14 | 143279-001 | 06-01-018-25W3 | 14-03-018-25W3 | Blind End | Blind End | Flowline |  | CANADIAN NATURAL RESOURCES LIMITED | Abandoned | Natural Gas |  |  | 4.169 | 4.169 | [8 empty] | 0 |  |  |  |  | 0 | SHAPEFILE | N
PL-00018618 | Fox Valley 13-04 | Y | 23 | SK PS 00160112 | 2023-06-14 | 120386-001 | 10-01-018-26W3 | 10-01-018-26W3 | Blind End | Blind End | Flowline |  | CANADIAN NATURAL RESOURCES LIMITED | Abandoned | Natural Gas |  |  | 0.005 | 0.005 | [8 empty] | 0 |  |  |  |  | 0 | SHAPEFILE | N
PL-00018618 | Fox Valley 13-04 | Y | 65 | SK PS 00160154 | 2023-06-14 | 124592-001 | 01-02-018-25W3 | 07-02-018-25W3 | Blind End | Blind End | Flowline |  | CANADIAN NATURAL RESOURCES LIMITED | Abandoned | Natural Gas |  |  | 0.356 | 0.356 | [8 empty] | 0 |  |  |  |  | 0 | SHAPEFILE | N
PL-00018618 | Fox Valley 13-04 | Y | 120 | SK PS 00160209 | 2023-06-14 | 143283-904 | 08-01-018-25W3 | 14-11-018-25W3 | Blind End | Blind End | Flowline |  | CANADIAN NATURAL RESOURCES LIMITED | Abandoned | Natural Gas |  |  | 5.087 | 5.087 | [8 empty] | 0 |  |  |  |  | 0 | SHAPEFILE | N
PL-00018618 | Fox Valley 13-04 | Y | 34 | SK PS 00160123 | 2023-06-14 | 120398-001 | 04-15-018-25W3 | 04-15-018-25W3 | Blind End | Blind End | Flowline |  | CANADIAN NATURAL RESOURCES LIMITED | Abandoned | Natural Gas |  |  | 0.009 | 0.009 | [8 empty] | 0 |  |  |  |  | 0 | SHAPEFILE | N
PL-00018618 | Fox Valley 13-04 | Y | 85 | SK PS 00160174 | 2023-06-14 | 135767-001 | 04-14-018-26W3 | 13-11-018-26W3 | Blind End | Blind End | Flowline |  | CANADIAN NATURAL RESOURCES LIMITED | Abandoned | Natural Gas |  |  | 0.36 | 0.36 | [8 empty] | 0 |  |  |  |  | 0 | SHAPEFILE | N
PL-00018618 | Fox Valley 13-04 | Y | 12 | SK PS 00160101 | 2023-06-14 | 115546-001 | 07-04-018-25W3 | 07-04-018-25W3 | Blind End | Blind End | Flowline |  | CANADIAN NATURAL RESOURCES LIMITED | Abandoned | Natural Gas |  |  | 0.009 | 0.009 | [8 empty] | 0 |  |  |  |  | 0 | SHAPEFILE | N
PL-00018618 | Fox Valley 13-04 | Y | 25 | SK PS 00160114 | 2023-06-14 | 120388-001 | 12-06-018-25W3 | 12-06-018-25W3 | Blind End | Blind End | Flowline |  | CANADIAN NATURAL RESOURCES LIMITED | Abandoned | Natural Gas |  |  | 0.004 | 0.004 | [8 empty] | 0 |  |  |  |  | 0 | SHAPEFILE | N
PL-00018618 | Fox Valley 13-04 | Y | 170 | SK PS 00160259 | 2023-06-14 | 180334-001 | 14-01-018-26W3 | 14-01-018-26W3 | Blind End | Blind End | Flowline |  | CANADIAN NATURAL RESOURCES LIMITED | Abandoned | Natural Gas |  |  | 0.017 | 0.017 | [8 empty] | 0 |  |  |  |  | 0 | SHAPEFILE | N
PL-00018618 | Fox Valley 13-04 | Y | 219 | SK PS 00160308 | 2023-06-14 | 199793-001 | 10-14-018-25W3 | 15-14-018-25W3 | Blind End | Blind End | Flowline |  | CANADIAN NATURAL RESOURCES LIMITED | Abandoned | Natural Gas |  |  | 0.405 | 0.405 | [8 empty] | 0 |  |  |  |  | 0 | SHAPEFILE | N
PL-00018618 | Fox Valley 13-04 | Y | 107 | SK PS 00160196 | 2023-06-14 | 135791-001 | 04-23-018-25W3 | 03-23-018-25W3 | Blind End | Blind End | Flowline |  | CANADIAN NATURAL RESOURCES LIMITED | Abandoned | Natural Gas |  |  | 0.4 | 0.4 | [8 empty] | 0 |  |  |  |  | 0 | SHAPEFILE | N
PL-00018618 | Fox Valley 13-04 | Y | 205 | SK PS 00160294 | 2023-06-14 | 190834-900 | 08-10-018-26W3 | 14-04-018-26W3 | Blind End | Blind End | Flowline |  | CANADIAN NATURAL RESOURCES LIMITED | Abandoned | Natural Gas |  |  | 3.543 | 3.543 | [8 empty] | 0 |  |  |  |  | 0 | SHAPEFILE | N
PL-00018618 | Fox Valley 13-04 | Y | 126 | SK PS 00160215 | 2023-06-14 | 145596-001 | 14-22-018-25W3 | 14-23-018-25W3 | Blind End | Blind End | Flowline |  | CANADIAN NATURAL RESOURCES LIMITED | Abandoned | Natural Gas |  |  | 1.62 | 1.62 | [8 empty] | 0 |  |  |  |  | 0 | SHAPEFILE | N
PL-00018618 | Fox Valley 13-04 | Y | 217 | SK PS 00160306 | 2023-06-14 | 199791-001 | 10-10-018-25W3 | 07-10-018-25W3 | Blind End | Blind End | Flowline |  | CANADIAN NATURAL RESOURCES LIMITED | Abandoned | Natural Gas |  |  | 0.414 | 0.414 | [8 empty] | 0 |  |  |  |  | 0 | SHAPEFILE | N
PL-00018618 | Fox Valley 13-04 | Y | 233 | SK PS 00160322 | 2023-06-14 | 243058-001 | 14-01-018-25W3 | 16-03-018-25W3 | Blind End | Blind End | Flowline |  | CANADIAN NATURAL RESOURCES LIMITED | Abandoned | Natural Gas |  |  | 2.444 | 2.444 | [8 empty] | 0 |  |  |  |  | 0 | SHAPEFILE | N
PL-00018618 | Fox Valley 13-04 | Y | 60 | SK PS 00160149 | 2023-06-14 | 120424-001 | 08-01-018-26W3 | 08-01-018-26W3 | Blind End | Blind End | Flowline |  | CANADIAN NATURAL RESOURCES LIMITED | Abandoned | Natural Gas |  |  | 0.001 | 0.001 | [8 empty] | 0 |  |  |  |  | 0 | SHAPEFILE | N
PL-00018618 | Fox Valley 13-04 | Y | 149 | SK PS 00160238 | 2023-06-14 | 149696-900 | 14-04-018-26W3 | 16-04-018-26W3 | Blind End | Blind End | Flowline |  | CANADIAN NATURAL RESOURCES LIMITED | Abandoned | Natural Gas |  |  | 0.709 | 0.709 | [8 empty] | 0 |  |  |  |  | 0 | SHAPEFILE | N
PL-00018618 | Fox Valley 13-04 | Y | 3 | SK PS 00160092 | 2023-06-14 | 115537-001 | 01-04-018-25W3 | 08-04-018-25W3 | Blind End | Blind End | Flowline |  | CANADIAN NATURAL RESOURCES LIMITED | Abandoned | Natural Gas |  |  | 0.166 | 0.166 | [8 empty] | 0 |  |  |  |  | 0 | SHAPEFILE | N
PL-00018618 | Fox Valley 13-04 | Y | 136 | SK PS 00160225 | 2023-06-14 | 145647-001 | 16-11-018-26W3 | 14-11-018-26W3 | Blind End | Blind End | Flowline |  | CANADIAN NATURAL RESOURCES LIMITED | Abandoned | Natural Gas |  |  | 0.61 | 0.61 | [8 empty] | 0 |  |  |  |  | 0 | SHAPEFILE | N
PL-00018618 | Fox Valley 13-04 | Y | 109 | SK PS 00160198 | 2023-06-14 | 135793-001 | 04-24-018-25W3 | 06-24-018-25W3 | Blind End | Blind End | Flowline |  | CANADIAN NATURAL RESOURCES LIMITED | Abandoned | Natural Gas |  |  | 0.322 | 0.322 | [8 empty] | 0 |  |  |  |  | 0 | SHAPEFILE | N
PL-00018618 | Fox Valley 13-04 | Y | 203 | SK PS 00160292 | 2023-06-14 | 190833-002 | 14-04-018-26W3 | 16-04-018-26W3 | Blind End | Blind End | Flowline |  | CANADIAN NATURAL RESOURCES LIMITED | Abandoned | Natural Gas |  |  | 0.685 | 0.685 | [8 empty] | 0 |  |  |  |  | 0 | SYSGEN | N
PL-00018618 | Fox Valley 13-04 | Y | 9 | SK PS 00160098 | 2023-06-14 | 115543-001 | 07-03-018-25W3 | 07-03-018-25W3 | Blind End | Blind End | Flowline |  | CANADIAN NATURAL RESOURCES LIMITED | Abandoned | Natural Gas |  |  | 0.155 | 0.155 | [8 empty] | 0 |  |  |  |  | 0 | SHAPEFILE | N
PL-00018618 | Fox Valley 13-04 | Y | 133 | SK PS 00160222 | 2023-06-14 | 145644-001 | 08-11-018-26W3 | 16-02-018-26W3 | Blind End | Blind End | Flowline |  | CANADIAN NATURAL RESOURCES LIMITED | Abandoned | Natural Gas |  |  | 0.617 | 0.617 | [8 empty] | 0 |  |  |  |  | 0 | SHAPEFILE | N
PL-00018618 | Fox Valley 13-04 | Y | 5 | SK PS 00160094 | 2023-06-14 | 115539-001 | 13-03-018-25W3 | 13-03-018-25W3 | Blind End | Blind End | Flowline |  | CANADIAN NATURAL RESOURCES LIMITED | Abandoned | Natural Gas |  |  | 0.077 | 0.077 | [8 empty] | 0 |  |  |  |  | 0 | SHAPEFILE | N
PL-00018618 | Fox Valley 13-04 | Y | 179 | SK PS 00160268 | 2023-06-14 | 180343-001 | 12-03-018-26W3 | 12-03-018-26W3 | Blind End | Blind End | Flowline |  | CANADIAN NATURAL RESOURCES LIMITED | Abandoned | Natural Gas |  |  | 0.001 | 0.001 | [8 empty] | 0 |  |  |  |  | 0 | SHAPEFILE | N
PL-00018618 | Fox Valley 13-04 | Y | 24 | SK PS 00160113 | 2023-06-14 | 120387-001 | 10-05-018-25W3 | 10-05-018-25W3 | Blind End | Blind End | Flowline |  | CANADIAN NATURAL RESOURCES LIMITED | Abandoned | Natural Gas |  |  | 0.013 | 0.013 | [8 empty] | 0 |  |  |  |  | 0 | SHAPEFILE | N
PL-00018618 | Fox Valley 13-04 | Y | 196 | SK PS 00160285 | 2023-06-14 | 180540-001 | 04-11-018-26W3 | 04-11-018-26W3 | Blind End | Blind End | Flowline |  | CANADIAN NATURAL RESOURCES LIMITED | Abandoned | Natural Gas |  |  | 0.02 | 0.02 | [8 empty] | 0 |  |  |  |  | 0 | SHAPEFILE | N
PL-00018618 | Fox Valley 13-04 | Y | 81 | SK PS 00160170 | 2023-06-14 | 135762-001 | 12-14-018-26W3 | 06-14-018-26W3 | Blind End | Blind End | Flowline |  | CANADIAN NATURAL RESOURCES LIMITED | Abandoned | Natural Gas |  |  | 0.575 | 0.575 | [8 empty] | 0 |  |  |  |  | 0 | SHAPEFILE | N
PL-00018618 | Fox Valley 13-04 | Y | 66 | SK PS 00160155 | 2023-06-14 | 124593-001 | 03-02-018-25W3 | 03-02-018-25W3 | Blind End | Blind End | Flowline |  | CANADIAN NATURAL RESOURCES LIMITED | Abandoned | Natural Gas |  |  | 0.024 | 0.024 | [8 empty] | 0 |  |  |  |  | 0 | SHAPEFILE | N
PL-00018618 | Fox Valley 13-04 | Y | 153 | SK PS 00160242 | 2023-06-14 | 149698-902 | 04-02-018-26W3 | 04-02-018-26W3 | Blind End | Blind End | Flowline |  | CANADIAN NATURAL RESOURCES LIMITED | Abandoned | Natural Gas |  |  | 0.006 | 0.006 | [8 empty] | 0 |  |  |  |  | 0 | SHAPEFILE | N
PL-00018618 | Fox Valley 13-04 | Y | 51 | SK PS 00160140 | 2023-06-14 | 120415-001 | 16-14-018-25W3 | 16-14-018-25W3 | Blind End | Blind End | Flowline |  | CANADIAN NATURAL RESOURCES LIMITED | Abandoned | Natural Gas |  |  | 0.015 | 0.015 | [8 empty] | 0 |  |  |  |  | 0 | SHAPEFILE | N
PL-00018618 | Fox Valley 13-04 | Y | 58 | SK PS 00160147 | 2023-06-14 | 120422-001 | 14-04-018-25W3 | 14-04-018-25W3 | Blind End | Blind End | Flowline |  | CANADIAN NATURAL RESOURCES LIMITED | Abandoned | Natural Gas |  |  | 0.016 | 0.016 | [8 empty] | 0 |  |  |  |  | 0 | SHAPEFILE | N
PL-00018613 | 05-27-008-11W2 MWB OE FLOWLINE - RETRO S | Y | 1 | SK PS 00160086 | 2023-06-14 | 54164 | 15-27-008-11W2 | 05-27-008-11W2 | Blind End | Blind End | Flowline | 05-27-008-11W2 MWB OE FLOWLINE - RETRO S | WHITECAP RESOURCES INC. | Abandoned | Oil Well Effluent |  | Steel | 1.112 | 1.11 | 60 | 3.2 | 1 | [5 empty] | 0 |  |  | Uncoated | Extruded Poly | 10 | SHAPEFILE | N
PL-00018618 | Fox Valley 13-04 | Y | 50 | SK PS 00160139 | 2023-06-14 | 120414-001 | 16-13-018-25W3 | 16-13-018-25W3 | Blind End | Blind End | Flowline |  | CANADIAN NATURAL RESOURCES LIMITED | Abandoned | Natural Gas |  |  | 0.008 | 0.008 | [8 empty] | 0 |  |  |  |  | 0 | SHAPEFILE | N
PL-00018618 | Fox Valley 13-04 | Y | 200 | SK PS 00160289 | 2023-06-14 | 180544-001 | 12-09-018-26W3 | 12-09-018-26W3 | Blind End | Blind End | Flowline |  | CANADIAN NATURAL RESOURCES LIMITED | Abandoned | Natural Gas |  |  | 0.004 | 0.004 | [8 empty] | 0 |  |  |  |  | 0 | SHAPEFILE | N
PL-00018618 | Fox Valley 13-04 | Y | 134 | SK PS 00160223 | 2023-06-14 | 145645-001 | 08-02-018-26W3 | 14-02-018-26W3 | Blind End | Blind End | Flowline |  | CANADIAN NATURAL RESOURCES LIMITED | Abandoned | Natural Gas |  |  | 1.715 | 1.715 | [8 empty] | 0 |  |  |  |  | 0 | SHAPEFILE | N
PL-00018618 | Fox Valley 13-04 | Y | 177 | SK PS 00160266 | 2023-06-14 | 180341-001 | 12-02-018-26W3 | 12-02-018-26W3 | Blind End | Blind End | Flowline |  | CANADIAN NATURAL RESOURCES LIMITED | Abandoned | Natural Gas |  |  | 0.019 | 0.019 | [8 empty] | 0 |  |  |  |  | 0 | SHAPEFILE | N
PL-00018618 | Fox Valley 13-04 | Y | 43 | SK PS 00160132 | 2023-06-14 | 120407-001 | 14-15-018-25W3 | 14-15-018-25W3 | Blind End | Blind End | Flowline |  | CANADIAN NATURAL RESOURCES LIMITED | Abandoned | Natural Gas |  |  | 0.002 | 0.002 | [8 empty] | 0 |  |  |  |  | 0 | SHAPEFILE | N
PL-00018618 | Fox Valley 13-04 | Y | 175 | SK PS 00160264 | 2023-06-14 | 180339-001 | 14-03-018-26W3 | 14-03-018-26W3 | Blind End | Blind End | Flowline |  | CANADIAN NATURAL RESOURCES LIMITED | Abandoned | Natural Gas |  |  | 0.013 | 0.013 | [8 empty] | 0 |  |  |  |  | 0 | SHAPEFILE | N
PL-00018618 | Fox Valley 13-04 | Y | 105 | SK PS 00160194 | 2023-06-14 | 135789-001 | 02-22-018-25W3 | 03-22-018-25W3 | Blind End | Blind End | Flowline |  | CANADIAN NATURAL RESOURCES LIMITED | Abandoned | Natural Gas |  |  | 0.343 | 0.343 | [8 empty] | 0 |  |  |  |  | 0 | SHAPEFILE | N
PL-00018618 | Fox Valley 13-04 | Y | 181 | SK PS 00160270 | 2023-06-14 | 180345-001 | 06-04-018-25W3 | 06-04-018-25W3 | Blind End | Blind End | Flowline |  | CANADIAN NATURAL RESOURCES LIMITED | Abandoned | Natural Gas |  |  | 0.002 | 0.002 | [8 empty] | 0 |  |  |  |  | 0 | SHAPEFILE | N
PL-00018618 | Fox Valley 13-04 | Y | 83 | SK PS 00160172 | 2023-06-14 | 135765-001 | 12-15-018-26W3 | 05-15-018-26W3 | Blind End | Blind End | Flowline |  | CANADIAN NATURAL RESOURCES LIMITED | Abandoned | Natural Gas |  |  | 0.32 | 0.32 | [8 empty] | 0 |  |  |  |  | 0 | SHAPEFILE | N
PL-00018618 | Fox Valley 13-04 | Y | 201 | SK PS 00160290 | 2023-06-14 | 180545-001 | 04-09-018-26W3 | 04-09-018-26W3 | Blind End | Blind End | Flowline |  | CANADIAN NATURAL RESOURCES LIMITED | Abandoned | Natural Gas |  |  | 0.003 | 0.003 | [8 empty] | 0 |  |  |  |  | 0 | SHAPEFILE | N
PL-00018618 | Fox Valley 13-04 | Y | 77 | SK PS 00160166 | 2023-06-14 | 124609-001 | 12-10-018-26W3 | 05-10-018-26W3 | Blind End | Blind End | Flowline |  | CANADIAN NATURAL RESOURCES LIMITED | Abandoned | Natural Gas |  |  | 0.334 | 0.334 | [8 empty] | 0 |  |  |  |  | 0 | SHAPEFILE | N
PL-00018618 | Fox Valley 13-04 | Y | 63 | SK PS 00160152 | 2023-06-14 | 120427-001 | 06-02-018-26W3 | 06-02-018-26W3 | Blind End | Blind End | Flowline |  | CANADIAN NATURAL RESOURCES LIMITED | Abandoned | Natural Gas |  |  | 0.012 | 0.012 | [8 empty] | 0 |  |  |  |  | 0 | SHAPEFILE | N
PL-00018618 | Fox Valley 13-04 | Y | 130 | SK PS 00160219 | 2023-06-14 | 145642-001 | 14-02-018-26W3 | 13-04-018-25W3 | Blind End | Blind End | Flowline |  | CANADIAN NATURAL RESOURCES LIMITED | Abandoned | Natural Gas |  |  | 6.076 | 6.076 | [8 empty] | 0 |  |  |  |  | 0 | SHAPEFILE | N
PL-00018618 | Fox Valley 13-04 | Y | 2 | SK PS 00160091 | 2023-06-14 | 115536-001 | 05-03-018-25W3 | 08-04-018-25W3 | Blind End | Blind End | Flowline |  | CANADIAN NATURAL RESOURCES LIMITED | Abandoned | Natural Gas |  |  | 0.376 | 0.376 | [8 empty] | 0 |  |  |  |  | 0 | SHAPEFILE | N
PL-00018618 | Fox Valley 13-04 | Y | 131 | SK PS 00160220 | 2023-06-14 | 145642-002 | 16-05-018-25W3 | 13-04-018-25W3 | Blind End | Blind End | Flowline |  | CANADIAN NATURAL RESOURCES LIMITED | Abandoned | Natural Gas |  |  | 0.271 | 0.271 | [8 empty] | 0 |  |  |  |  | 0 | SYSGEN | N
PL-00018618 | Fox Valley 13-04 | Y | 213 | SK PS 00160302 | 2023-06-14 | 199787-001 | 12-13-018-25W3 | 11-13-018-25W3 | Blind End | Blind End | Flowline |  | CANADIAN NATURAL RESOURCES LIMITED | Abandoned | Natural Gas |  |  | 0.407 | 0.407 | [8 empty] | 0 |  |  |  |  | 0 | SHAPEFILE | N
PL-00018618 | Fox Valley 13-04 | Y | 99 | SK PS 00160188 | 2023-06-14 | 135782-001 | 16-11-018-25W3 | 16-11-018-25W3 | Blind End | Blind End | Flowline |  | CANADIAN NATURAL RESOURCES LIMITED | Abandoned | Natural Gas |  |  | 0.008 | 0.008 | [8 empty] | 0 |  |  |  |  | 0 | SHAPEFILE | N
PL-00018612 | 01-26-006-09W2 MWB OE FLOWLINE - RETRO S | Y | 1 | SK PS 00160085 | 2023-06-14 | 60453 | 11-25-006-09W2 | 07-26-006-09W2 | Pipeline Segment Connection Above Ground | Oil Satellite | Flowline | 01-26-006-09W2 MWB OE FLOWLINE - RETRO S | WHITECAP RESOURCES INC. | Abandoned | Oil Well Effluent |  | Steel | 1.271 | 1.25 | 50.8 | 3.2 | 1 | [5 empty] | 4960 |  |  |  |  | 10 | SHAPEFILE | N
PL-00018618 | Fox Valley 13-04 | Y | 225 | SK PS 00160314 | 2023-06-14 | 240294-001 | 02-14-018-25W3 | 07-14-018-25W3 | Blind End | Blind End | Flowline |  | CANADIAN NATURAL RESOURCES LIMITED | Abandoned | Natural Gas |  |  | 0.334 | 0.334 | [8 empty] | 0 |  |  |  |  | 0 | SHAPEFILE | N
PL-00018618 | Fox Valley 13-04 | Y | 45 | SK PS 00160134 | 2023-06-14 | 120409-001 | 16-15-018-25W3 | 06-23-018-25W3 | Blind End | Blind End | Flowline |  | CANADIAN NATURAL RESOURCES LIMITED | Abandoned | Natural Gas |  |  | 3.077 | 3.077 | [8 empty] | 0 |  |  |  |  | 0 | SHAPEFILE | N
PL-00018618 | Fox Valley 13-04 | Y | 188 | SK PS 00160277 | 2023-06-14 | 180531-001 | 14-11-018-26W3 | 14-11-018-26W3 | Blind End | Blind End | Flowline |  | CANADIAN NATURAL RESOURCES LIMITED | Abandoned | Natural Gas |  |  | 0.045 | 0.045 | [8 empty] | 0 |  |  |  |  | 0 | SHAPEFILE | N
PL-00018618 | Fox Valley 13-04 | Y | 128 | SK PS 00160217 | 2023-06-14 | 145599-001 | 08-15-018-25W3 | 14-10-018-25W3 | Blind End | Blind End | Flowline |  | CANADIAN NATURAL RESOURCES LIMITED | Abandoned | Natural Gas |  |  | 1.636 | 1.636 | [8 empty] | 0 |  |  |  |  | 0 | SHAPEFILE | N
PL-00018526 | ISH-055 | Y | 2 | SK PS 00159620 | 2023-06-12 |  | 02-08-032-25W3 | 01-07-032-25W3 | Well | Well | Flowline | Prairiedale Section 8-32-25W3 Oil | ISH ENERGY LTD. | Operating | Oil Well Effluent |  | Steel | 1.192 | 1.192 | 114.3 | [7 empty] | 6000 |  |  |  |  | 0 | SYSGEN | N
PL-00018524 | ISH-053 | Y | 1 | SK PS 00159605 | 2023-06-12 |  | 08-06-032-25W3 | 09-07-032-25W3 | Well | Well | Flowline | Prairiedale Section 6-32-25W3 Oil | ISH ENERGY LTD. | Operating | Oil Well Effluent |  | Steel | 1.962 | 1.962 | 114.3 | [7 empty] | 6000 |  |  |  |  | 0 | SYSGEN | N
PL-00018557 | ISH-086 | Y | 2 | SK PS 00159813 | 2023-06-12 |  | 14-13-032-26W3 | 03-24-032-26W3 | Well | Well | Flowline | Prairiedale Section 13-32-26W3 Oil | ISH ENERGY LTD. | Abandoned | Oil Well Effluent |  | Steel | 0.37 | 0.37 | 60.3 | [7 empty] | 6000 |  |  |  |  | 0 | SYSGEN | N
PL-00018522 | ISH-051 | Y | 4 | SK PS 00159592 | 2023-06-12 |  | 06-04-032-25W3 | 05-04-032-25W3 | Well | Well | Flowline | Prairiedale Section 4-32-25W3 Oil | ISH ENERGY LTD. | Operating | Oil Well Effluent |  | Steel | 0.442 | 0.442 | 114.3 | [7 empty] | 6000 |  |  |  |  | 0 | SYSGEN | N
PL-00018535 | ISH-064 | Y | 2 | SK PS 00159659 | 2023-06-12 |  | 08-18-032-25W3 | 09-18-032-25W3 | Well | Well | Flowline | Prairiedale Section 18-32-25W3 Oil | ISH ENERGY LTD. | Abandoned | Oil Well Effluent |  | Steel | 0.369 | 0.369 | 60.3 | [7 empty] | 6000 |  |  |  |  | 0 | SYSGEN | N
PL-00018562 | ISH-091 | Y | 1 | SK PS 00159847 | 2023-06-12 |  | 12-18-032-26W3 | 04-19-032-26W3 | Well | Well | Flowline | Prairiedale Section 18-32-26W3 Oil | ISH ENERGY LTD. | Abandoned | Oil Well Effluent |  | Steel | 0.78 | 0.78 | 60.3 | [7 empty] | 6000 |  |  |  |  | 0 | SYSGEN | N
PL-00018514 | ISH-043 | Y | 1 | SK PS 00159548 | 2023-06-12 |  | 05-33-031-26W3 | 07-33-031-26W3 | Well | Well | Flowline | Prairiedale Section 33-31-26W3 Oil | ISH ENERGY LTD. | Abandoned | Oil Well Effluent |  | Steel | 0.808 | 0.808 | 60.3 | [7 empty] | 6000 |  |  |  |  | 0 | SYSGEN | N
PL-00018546 | ISH-075 | Y | 7 | SK PS 00159717 | 2023-06-12 |  | 07-02-032-26W3 | 06-02-032-26W3 | Well | Pipeline Segment Connection Below Ground | Flowline | Prairiedale Section 2-32-26W3 Oil | ISH ENERGY LTD. | Operating | Oil Well Effluent |  | Steel | 0.314 | 0.314 | 114.3 | [7 empty] | 6000 |  |  |  |  | 0 | SYSGEN | N
PL-00018539 | ISH-068 | Y | 4 | SK PS 00159675 | 2023-06-12 |  | 10-29-032-25W3 | 12-29-032-25W3 | Well | Well | Flowline | Prairiedale Section 29-32-25W3 Oil | ISH ENERGY LTD. | Operating | Oil Well Effluent |  | Steel | 0.863 | 0.863 | 60.3 | [7 empty] | 6000 |  |  |  |  | 0 | SYSGEN | N
PL-00018525 | ISH-054 | Y | 2 | SK PS 00159617 | 2023-06-12 |  | 05-07-032-25W3 | 06-07-032-25W3 | Well | Well | Flowline | Prairiedale Section 7-32-25W3 Oil | ISH ENERGY LTD. | Operating | Oil Well Effluent |  | Steel | 0.252 | 0.252 | 60.3 | [7 empty] | 6000 |  |  |  |  | 0 | SYSGEN | N
PL-00018591 | ISH-120 | Y | 2 | SK PS 00160015 | 2023-06-12 |  | 15-06-033-25W3 | 10-06-033-26W3 | Well | Well | Flowline | Prairiedale Section 6-33-25W3 Oil | ISH ENERGY LTD. | Operating | Oil Well Effluent |  | Steel | 9.805 | 9.805 | 60.3 | [7 empty] | 6000 |  |  |  |  | 0 | SYSGEN | N
PL-00018580 | ISH-109 | Y | 3 | SK PS 00159970 | 2023-06-12 |  | 06-04-033-26W3 | 03-04-033-26W3 | Well | Well | Flowline | Prairiedale Section 4-33-26W3 Oil | ISH ENERGY LTD. | Abandoned | Oil Well Effluent |  | Steel | 0.417 | 0.417 | 60.3 | [7 empty] | 6000 |  |  |  |  | 0 | SYSGEN | N
PL-00018518 | ISH-047 | Y | 9 | SK PS 00159578 | 2023-06-12 |  | 16-31-031-25W3 | 15-31-031-25W3 | Well | Well | Flowline | Prairiedale Section 31-31-25W3 Oil | ISH ENERGY LTD. | Operating | Oil Well Effluent |  | Steel | 0.404 | 0.404 | 114.3 | [7 empty] | 6000 |  |  |  |  | 0 | SYSGEN | N
PL-00018508 | ISH-037 | Y | 1 | SK PS 00159524 | 2023-06-12 |  | 14-27-031-26W3 | 16-21-031-26W3 | Single Well Battery | Well | Flowline | Prairiedale Section 27-31-26W3 Gas | ISH ENERGY LTD. | Operating | Natural Gas |  | Fibreglass | 1.832 | 1.832 | 88.9 | [7 empty] | 6000 |  |  |  |  | 0 | SYSGEN | N
PL-00018597 | ISH-127 | Y | 1 | SK PS 00160050 | 2023-06-12 |  | 04-18-033-25W3 | 13-18-033-25W3 | Well | Well | Flowline | Prairiedale Section 18-33-25W3 Oil | ISH ENERGY LTD. | Operating | Oil Well Effluent |  | Steel | 1.178 | 1.178 | 60.3 | [7 empty] | 6000 |  |  |  |  | 0 | SYSGEN | N
PL-00018596 | ISH-126 | Y | 3 | SK PS 00160048 | 2023-06-12 |  | 09-17-033-25W3 | 12-16-033-25W3 | Well | Well | Flowline | Prairiedale Section 17-33-25W3 Oil | ISH ENERGY LTD. | Abandoned | Oil Well Effluent |  | Steel | 0.403 | 0.403 | 60.3 | [7 empty] | 6000 |  |  |  |  | 0 | SYSGEN | N
PL-00018523 | ISH-052 | Y | 5 | SK PS 00159600 | 2023-06-12 |  | 04-05-032-25W3 | 05-05-032-25W3 | Well | Well | Flowline | Prairiedale Section 5-32-25W3 Oil | ISH ENERGY LTD. | Operating | Oil Well Effluent |  | Steel | 0.371 | 0.371 | 60.3 | [7 empty] | 6000 |  |  |  |  | 0 | SYSGEN | N
PL-00018547 | ISH-076 | Y | 14 | SK PS 00159733 | 2023-06-12 |  | 16-03-032-26W3 | 02-09-032-26W3 | Well | Pipeline Segment Connection Above Ground | Flowline | Prairiedale Section 3-32-26W3 Oil | ISH ENERGY LTD. | Operating | Oil Well Effluent |  | Steel | 2.076 | 2.076 | 88.9 | [7 empty] | 6000 |  |  |  |  | 0 | SYSGEN | N
PL-00018515 | ISH-044 | Y | 2 | SK PS 00159553 | 2023-06-12 |  | 08-34-031-26W3 | 05-35-031-26W3 | Well | Well | Flowline | Prairiedale Section 34-31-26W3 Oil | ISH ENERGY LTD. | Abandoned | Oil Well Effluent |  | Steel | 0.346 | 0.346 | 60.3 | [7 empty] | 6000 |  |  |  |  | 0 | SYSGEN | N
PL-00018561 | ISH-090 | Y | 1 | SK PS 00159838 | 2023-06-12 |  | 04-17-032-26W3 | 01-16-032-26W3 | Well | Well | Flowline | Prairiedale Section 17-32-26W3 Oil | ISH ENERGY LTD. | Abandoned | Oil Well Effluent |  | Steel | 2.844 | 2.844 | 60.3 | [7 empty] | 6000 |  |  |  |  | 0 | SYSGEN | N
PL-00018516 | ISH-045 | Y | 4 | SK PS 00159561 | 2023-06-12 |  | 05-35-031-26W3 | 04-02-032-26W3 | Well | Pipeline Segment Connection Below Ground | Flowline | Prairiedale Section 35-31-26W3 Oil | ISH ENERGY LTD. | Abandoned | Oil Well Effluent |  | Steel | 1.241 | 1.241 | 60.3 | [7 empty] | 6000 |  |  |  |  | 0 | SYSGEN | N
PL-00018513 | ISH-042 | Y | 12 | SK PS 00202502 | 2023-06-12 |  | 14-33-031-26W3 | 15-33-031-26W3 | Well | Well | Flowline | Prairiedale Section 32-31-26W3 Oil | ISH ENERGY LTD. | Abandoned | Oil Well Effluent |  | Steel | 0.409 | 0.409 | 60.3 | [7 empty] | 6000 |  |  |  |  | 0 | SYSGEN | N
PL-00018524 | ISH-053 | Y | 6 | SK PS 00159610 | 2023-06-12 |  | 03-06-032-25W3 | 02-06-032-25W3 | Well | Pipeline Segment Connection Below Ground | Flowline | Prairiedale Section 6-32-25W3 Oil | ISH ENERGY LTD. | Abandoned | Oil Well Effluent |  | Steel | 0.188 | 0.188 | 60.3 | [7 empty] | 6000 |  |  |  |  | 0 | SYSGEN | N
PL-00018576 | ISH-105 | Y | 7 | SK PS 00159945 | 2023-06-12 |  | 01-36-032-26W3 | 09-24-032-26W3 | Well | Well | Flowline | Prairiedale Section 36-32-26W3 Oil | ISH ENERGY LTD. | Operating | Oil Well Effluent |  | Steel | 2.344 | 2.344 | 88.9 | [7 empty] | 6000 |  |  |  |  | 0 | SYSGEN | N
PL-00018517 | ISH-046 | Y | 6 | SK PS 00159569 | 2023-06-12 |  | 13-36-031-26W3 | 16-24-031-26W3 | Well | Single Well Battery | Flowline | Prairiedale Section 36-31-26W3 Oil | ISH ENERGY LTD. | Operating | Oil Well Effluent |  | Steel | 3.509 | 3.509 | 88.9 | [7 empty] | 6000 |  |  |  |  | 0 | SYSGEN | N
PL-00018578 | ISH-107 | Y | 7 | SK PS 00159961 | 2023-06-12 |  | 01-02-033-26W3 | 03-04-033-26W3 | Well | Well | Flowline | Prairiedale Section 2-33-26W3 Oil | ISH ENERGY LTD. | Operating | Oil Well Effluent |  | Steel | 4.058 | 4.058 | 88.9 | [7 empty] | 6000 |  |  |  |  | 0 | SYSGEN | N
PL-00018576 | ISH-105 | Y | 5 | SK PS 00159943 | 2023-06-12 |  | 07-36-032-26W3 | 10-36-032-26W3 | Well | Well | Flowline | Prairiedale Section 36-32-26W3 Oil | ISH ENERGY LTD. | Operating | Oil Well Effluent |  | Steel | 0.428 | 0.428 | 114.3 | [7 empty] | 6000 |  |  |  |  | 0 | SYSGEN | N
PL-00018552 | ISH-081 | Y | 8 | SK PS 00159783 | 2023-06-12 |  | 12-08-032-26W3 | 10-08-032-26W3 | Well | Well | Flowline | Prairiedale Section 8-32-26W3 Oil | ISH ENERGY LTD. | Operating | Oil Well Effluent |  | Steel | 0.83 | 0.83 | 60.3 | [7 empty] | 6000 |  |  |  |  | 0 | SYSGEN | N
PL-00018576 | ISH-105 | Y | 2 | SK PS 00159940 | 2023-06-12 |  | 02-36-032-26W3 | 01-36-032-26W3 | Well | Well | Flowline | Prairiedale Section 36-32-26W3 Oil | ISH ENERGY LTD. | Operating | Oil Well Effluent |  | Steel | 0.422 | 0.422 | 88.9 | [7 empty] | 6000 |  |  |  |  | 0 | SYSGEN | N
PL-00018484 | ISH-013 | Y | 8 | SK PS 00159462 | 2023-06-12 |  | 04-21-031-26W3 | 13-21-031-26W3 | Well | Multi Well Battery | Flowline | To Prairiedale 13-21 Oil | ISH ENERGY LTD. | Operating | Oil Well Effluent |  | Fibreglass | 1.186 | 1.186 | 88.9 | [7 empty] | 6000 |  |  |  |  | 0 | SYSGEN | N
PL-00018548 | ISH-077 | Y | 6 | SK PS 00159739 | 2023-06-12 |  | 06-04-032-26W3 | 07-04-032-26W3 | Well | Well | Flowline | Prairiedale Section 4-32-26W3 Oil | ISH ENERGY LTD. | Operating | Oil Well Effluent |  | Steel | 0.404 | 0.404 | 114.3 | [7 empty] | 6000 | 0 |  |  |  | 0 | SYSGEN | N
PL-00018551 | ISH-080 | Y | 2 | SK PS 00159765 | 2023-06-12 |  | 12-07-032-26W3 | 11-07-032-26W3 | Well | Well | Flowline | Prairiedale Section 7-32-26W3 Oil | ISH ENERGY LTD. | Abandoned | Oil Well Effluent |  | Steel | 0.347 | 0.347 | 60.3 | [7 empty] | 6000 |  |  |  |  | 0 | SYSGEN | N
PL-00018542 | ISH-071 | Y | 5 | SK PS 00159700 | 2023-06-12 |  | 03-32-032-25W3 | 04-32-032-25W3 | Well | Well | Flowline | Prairiedale Section 32-32-25W3 Oil | ISH ENERGY LTD. | Abandoned | Oil Well Effluent |  | Steel | 0.333 | 0.333 | 60.3 | [7 empty] | 6000 |  |  |  |  | 0 | SYSGEN | N
PL-00018584 | ISH-113 | Y | 5 | SK PS 00209641 | 2023-06-12 |  | 09-14-033-26W3 | 16-23-033-26W3 | Well | Well | Flowline | Prairiedale Section 14-33-26W3 Oil | ISH ENERGY LTD. | Operating | Oil Well Effluent |  | Steel | 2.048 | 2.048 | 88.9 | [7 empty] | 6000 |  |  |  |  | 0 | SYSGEN | N
PL-00018562 | ISH-091 | Y | 3 | SK PS 00159849 | 2023-06-12 |  | 08-18-032-26W3 | 02-18-032-26W3 | Well | Well | Flowline | Prairiedale Section 18-32-26W3 Oil | ISH ENERGY LTD. | Abandoned | Oil Well Effluent |  | Steel | 0.513 | 0.513 | 60.3 | [7 empty] | 6000 |  |  |  |  | 0 | SYSGEN | N
PL-00018513 | ISH-042 | Y | 5 | SK PS 00159542 | 2023-06-12 |  | 16-32-031-26W3 | 14-32-031-26W3 | Well | Well | Flowline | Prairiedale Section 32-31-26W3 Oil | ISH ENERGY LTD. | Operating | Oil Well Effluent |  | Steel | 0.807 | 0.807 | 60.3 | [7 empty] | 6000 |  |  |  |  | 0 | SYSGEN | N
PL-00018480 | ISH-009 | Y | 1 | SK PS 00159447 | 2023-06-12 |  | 03-27-032-26W3 | 04-22-032-26W3 | Well | Oil Satellite | Flowline | To Prairiedale 4-22 Oil | ISH ENERGY LTD. | Operating | Oil Well Effluent |  | Steel | 1.703 | 1.703 | 114.3 | [7 empty] | 6000 |  |  |  |  | 0 | SYSGEN | N
PL-00018551 | ISH-080 | Y | 10 | SK PS 00159773 | 2023-06-12 |  | 01-07-032-26W3 | 16-06-032-26W3 | Well | Well | Flowline | Prairiedale Section 7-32-26W3 Oil | ISH ENERGY LTD. | Abandoned | Oil Well Effluent |  | Steel | 0.417 | 0.417 | 60.3 | [7 empty] | 6000 |  |  |  |  | 0 | SYSGEN | N
PL-00018523 | ISH-052 | Y | 8 | SK PS 00159603 | 2023-06-12 |  | 10-05-032-25W3 | 11-05-032-25W3 | Well | Well | Flowline | Prairiedale Section 5-32-25W3 Oil | ISH ENERGY LTD. | Operating | Oil Well Effluent |  | Steel | 0.404 | 0.404 | 60.3 | [7 empty] | 6000 |  |  |  |  | 0 | SYSGEN | N
PL-00018532 | ISH-061 | Y | 5 | SK PS 00159648 | 2023-06-12 |  | 08-16-032-25W3 | 01-16-032-25W3 | Well | Well | Flowline | Prairiedale Section 16-32-25W3 Gas | ISH ENERGY LTD. | Operating | Natural Gas |  | Polyethylene | 0.328 | 0.328 | 88.9 | [7 empty] | 6000 |  |  |  |  | 0 | SYSGEN | N
PL-00018545 | ISH-074 | Y | 1 | SK PS 00159707 | 2023-06-12 |  | 05-01-032-26W3 | 12-01-032-26W3 | Well | Well | Flowline | Prairiedale Section 1-32-26W3 Oil | ISH ENERGY LTD. | Abandoned | Oil Well Effluent |  | Steel | 0.465 | 0.465 | 60.3 | [7 empty] | 6000 |  |  |  |  | 0 | SYSGEN | N
PL-00018523 | ISH-052 | Y | 3 | SK PS 00159598 | 2023-06-12 |  | 02-05-032-25W3 | 07-05-032-25W3 | Well | Well | Flowline | Prairiedale Section 5-32-25W3 Oil | ISH ENERGY LTD. | Operating | Oil Well Effluent |  | Steel | 0.345 | 0.345 | 60.3 | [7 empty] | 6000 |  |  |  |  | 0 | SYSGEN | N
PL-00018491 | ISH-020 | Y | 4 | SK PS 00159481 | 2023-06-12 |  | 10-12-032-26W3 | 10-07-032-25W3 | Well | Oil Satellite | Flowline | To Prairiedale 10-7 Oil | ISH ENERGY LTD. | Operating | Oil Well Effluent |  | Steel | 1.655 | 1.655 | 60.3 | [7 empty] | 6000 |  |  |  |  | 0 | SYSGEN | N
PL-00018534 | ISH-063 | Y | 8 | SK PS 00159657 | 2023-06-12 |  | 01-17-032-25W3 | 11-17-032-25W3 | Well | Well | Flowline | Prairiedale Section 17-32-25W3 Oil | ISH ENERGY LTD. | Operating | Oil Well Effluent |  | Steel | 1.133 | 1.133 | 88.9 | [7 empty] | 6000 |  |  |  |  | 0 | SYSGEN | N
PL-00018484 | ISH-013 | Y | 3 | SK PS 00159457 | 2023-06-12 |  | 16-34-031-26W3 | 13-21-031-26W3 | Well | Multi Well Battery | Flowline | To Prairiedale 13-21 Oil | ISH ENERGY LTD. | Operating | Oil Well Effluent |  | Fibreglass | 4.292 | 4.292 | 60.3 | [7 empty] | 6000 |  |  |  |  | 0 | SYSGEN | N
PL-00018552 | ISH-081 | Y | 9 | SK PS 00159784 | 2023-06-12 |  | 07-08-032-26W3 | 01-08-032-26W3 | Well | Well | Flowline | Prairiedale Section 8-32-26W3 Oil | ISH ENERGY LTD. | Operating | Oil Well Effluent |  | Steel | 0.592 | 0.592 | 114.3 | [7 empty] | 6000 |  |  |  |  | 0 | SYSGEN | N
PL-00018525 | ISH-054 | Y | 3 | SK PS 00159618 | 2023-06-12 |  | 07-07-032-25W3 | 06-07-032-25W3 | Well | Well | Flowline | Prairiedale Section 7-32-25W3 Oil | ISH ENERGY LTD. | Operating | Oil Well Effluent |  | Steel | 0.39 | 0.39 | 60.3 | [7 empty] | 6000 |  |  |  |  | 0 | SYSGEN | N
PL-00018511 | ISH-040 | Y | 1 | SK PS 00159535 | 2023-06-12 |  | 16-31-031-26W3 | 13-31-031-26W3 | Well | Well | Flowline | Prairiedale Section 31-31-26W3 Oil | ISH ENERGY LTD. | Abandoned | Oil Well Effluent |  | Steel | 1.211 | 1.211 | 88.9 | [7 empty] | 6000 |  |  |  |  | 0 | SYSGEN | N
PL-00018498 | ISH-027 | Y | 2 | SK PS 00159497 | 2023-06-12 |  | 16-09-032-25W3 | 13-10-032-25W3 | Multi Well Battery | Injection/Disposal Facility | Flowline | From Prairiedale 16-9 Water | ISH ENERGY LTD. | Operating | Salt water | Produced Water | Fibreglass | 0.134 | 0.134 | 60.3 | [7 empty] | 12500 |  |  |  |  | 0 | SYSGEN | N
PL-00018590 | ISH-119 | Y | 2 | SK PS 00160009 | 2023-06-12 |  | 13-05-033-25W3 | 12-05-033-25W3 | Well | Well | Flowline | Prairiedale Section 5-33-25W3 Oil | ISH ENERGY LTD. | Operating | Oil Well Effluent |  | Steel | 0.402 | 0.402 | 60.3 | [7 empty] | 6000 |  |  |  |  | 0 | SYSGEN | N
PL-00018585 | ISH-114 | Y | 4 | SK PS 00159992 | 2023-06-12 |  | 04-23-033-26W3 | 01-23-033-26W3 | Well | Well | Flowline | Prairiedale Section 23-33-26W3 Oil | ISH ENERGY LTD. | Abandoned | Oil Well Effluent |  | Steel | 1.208 | 1.208 | 60.3 | [7 empty] | 6000 |  |  |  |  | 0 | SYSGEN | N
PL-00018520 | ISH-049 | Y | 3 | SK PS 00159583 | 2023-06-12 |  | 13-33-031-25W3 | 16-32-031-25W3 | Well | Well | Flowline | Prairiedale Section 33-31-25W3 Oil | ISH ENERGY LTD. | Abandoned | Oil Well Effluent |  | Steel | 0.385 | 0.385 | 60.3 | [7 empty] | 6000 |  |  |  |  | 0 | SYSGEN | N
PL-00018516 | ISH-045 | Y | 6 | SK PS 00159563 | 2023-06-12 |  | 13-35-031-26W3 | 15-34-031-26W3 | Well | Well | Flowline | Prairiedale Section 35-31-26W3 Oil | ISH ENERGY LTD. | Operating | Oil Well Effluent |  | Steel | 0.867 | 0.867 | 114.3 | [7 empty] | 6000 |  |  |  |  | 0 | SYSGEN | N
PL-00018568 | ISH-097 | Y | 7 | SK PS 00159879 | 2023-06-12 |  | 14-24-032-26W3 | 16-24-032-26W3 | Well | Well | Flowline | Prairiedale Section 24-32-26W3 Oil | ISH ENERGY LTD. | Operating | Oil Well Effluent |  | Steel | 0.841 | 0.841 | 88.9 | [7 empty] | 6000 |  |  |  |  | 0 | SYSGEN | N
PL-00018484 | ISH-013 | Y | 6 | SK PS 00159460 | 2023-06-12 |  | 14-20-031-26W3 | 13-21-031-26W3 | Single Well Battery | Multi Well Battery | Flowline | To Prairiedale 13-21 Oil | ISH ENERGY LTD. | Discontinued | Oil Well Effluent |  | Fibreglass | 1.316 | 1.316 | 60.3 | [7 empty] | 6000 |  |  |  |  | 0 | SYSGEN | N
PL-00018527 | ISH-056 | Y | 2 | SK PS 00159627 | 2023-06-12 |  | 15-09-032-25W3 | 13-09-032-25W3 | Well | Well | Flowline | Prairiedale Section 9-32-25W3 Oil | ISH ENERGY LTD. | Operating | Oil Well Effluent |  | Steel | 0.884 | 0.884 | 114.3 | [7 empty] | 6000 |  |  |  |  | 0 | SYSGEN | N
PL-00018574 | ISH-103 | Y | 12 | SK PS 00159924 | 2023-06-12 |  | 11-34-032-26W3 | 06-34-032-26W3 | Well | Well | Flowline | Prairiedale Section 34-32-26W3 Oil | ISH ENERGY LTD. | Operating | Oil Well Effluent |  | Steel | 0.362 | 0.362 | 114.3 | [7 empty] | 6000 |  |  |  |  | 0 | SYSGEN | N
PL-00018514 | ISH-043 | Y | 4 | SK PS 00159551 | 2023-06-12 |  | 09-33-031-26W3 | 10-33-031-26W3 | Well | Well | Flowline | Prairiedale Section 33-31-26W3 Oil | ISH ENERGY LTD. | Abandoned | Oil Well Effluent |  | Steel | 0.403 | 0.403 | 60.3 | [7 empty] | 6000 |  |  |  |  | 0 | SYSGEN | N
PL-00018528 | ISH-057 | Y | 1 | SK PS 00159631 | 2023-06-12 |  | 04-10-032-25W3 | 04-09-032-25W3 | Well | Well | Flowline | Prairiedale Section 10-32-25W3 Oil | ISH ENERGY LTD. | Operating | Oil Well Effluent |  | Steel | 1.633 | 1.633 | 114.3 | [7 empty] | 6000 |  |  |  |  | 0 | SYSGEN | N
PL-00018500 | ISH-029 | Y | 2 | SK PS 00159501 | 2023-06-12 |  | 07-20-031-26W3 | 06-20-031-26W3 | Well | Well | Flowline | Prairiedale Section 20-31-26W3 Oil | ISH ENERGY LTD. | Operating | Oil Well Effluent |  | Fibreglass | 0.412 | 0.412 | 60.3 | [7 empty] | 6000 |  |  |  |  | 0 | SYSGEN | N
PL-00018547 | ISH-076 | Y | 15 | SK PS 00202271 | 2023-06-12 |  | 04-01-032-26W3 | 02-01-032-26W3 | Well | Well | Flowline | Prairiedale Section 3-32-26W3 Oil | ISH ENERGY LTD. | Abandoned | Oil Well Effluent |  | Steel | 0.823 | 0.823 | 60.3 | [7 empty] | 6000 |  |  |  |  | 0 | SYSGEN | N
PL-00018574 | ISH-103 | Y | 4 | SK PS 00159916 | 2023-06-12 |  | 12-34-032-26W3 | 05-34-032-26W3 | Well | Well | Flowline | Prairiedale Section 34-32-26W3 Oil | ISH ENERGY LTD. | Abandoned | Oil Well Effluent |  | Steel | 0.47 | 0.47 | 60.3 | [7 empty] | 6000 |  |  |  |  | 0 | SYSGEN | N
PL-00018550 | ISH-079 | Y | 9 | SK PS 00159763 | 2023-06-12 |  | 08-06-032-26W3 | 06-05-032-26W3 | Well | Well | Flowline | Prairiedale Section 6-32-26W3 Oil | ISH ENERGY LTD. | Abandoned | Oil Well Effluent |  | Steel | 0.826 | 0.826 | 60.3 | [7 empty] | 6000 |  |  |  |  | 0 | SYSGEN | N
PL-00018591 | ISH-120 | Y | 9 | SK PS 00160022 | 2023-06-12 |  | 08-06-033-25W3 | 05-08-033-25W3 | Well | Well | Flowline | Prairiedale Section 6-33-25W3 Oil | ISH ENERGY LTD. | Operating | Oil Well Effluent |  | Steel | 1.67 | 1.67 | 88.9 | [7 empty] | 6000 |  |  |  |  | 0 | SYSGEN | N
PL-00018510 | ISH-039 | Y | 6 | SK PS 00159533 | 2023-06-12 |  | 05-29-031-26W3 | 06-29-031-26W3 | Single Well Battery | Single Well Battery | Flowline | Prairiedale Section 29-31-26W3 Oil | ISH ENERGY LTD. | Discontinued | Oil Well Effluent |  | Fibreglass | 0.414 | 0.414 | 60.3 | [7 empty] | 6000 |  |  |  |  | 0 | SYSGEN | N
PL-00018595 | ISH-124 | Y | 2 | SK PS 00160038 | 2023-06-12 |  | 09-12-033-25W3 | 09-11-033-26W3 | Well | Well | Flowline | Prairiedale Section 12-33-25W3 Oil | ISH ENERGY LTD. | Operating | Oil Well Effluent |  | Steel | 11.402 | 11.402 | 60.3 | [7 empty] | 6000 |  |  |  |  | 0 | SYSGEN | N
PL-00018582 | ISH-111 | Y | 2 | SK PS 00159978 | 2023-06-12 |  | 05-12-033-26W3 | 08-11-033-26W3 | Well | Pipeline Segment Connection Above Ground | Flowline | Prairiedale Section 12-33-26W3 Oil | ISH ENERGY LTD. | Operating | Oil Well Effluent |  | Steel | 0.418 | 0.418 | 88.9 | [7 empty] | 6000 |  |  |  |  | 0 | SYSGEN | N
PL-00018575 | ISH-104 | Y | 3 | SK PS 00159932 | 2023-06-12 |  | 14-35-032-26W3 | 11-35-032-26W3 | Well | Well | Flowline | Prairiedale Section 35-32-26W3 Oil | ISH ENERGY LTD. | Abandoned | Oil Well Effluent |  | Steel | 0.392 | 0.392 | 60.3 | [7 empty] | 6000 |  |  |  |  | 0 | SYSGEN | N
PL-00018569 | ISH-098 | Y | 3 | SK PS 00159886 | 2023-06-12 |  | 05-25-032-26W3 | 06-25-032-26W3 | Well | Well | Flowline | Prairiedale Section 25-32-26W3 Oil | ISH ENERGY LTD. | Abandoned | Oil Well Effluent |  | Steel | 0.35 | 0.35 | 60.3 | [7 empty] | 6000 |  |  |  |  | 0 | SYSGEN | N
PL-00018585 | ISH-114 | Y | 1 | SK PS 00159989 | 2023-06-12 |  | 13-23-033-26W3 | 16-23-033-26W3 | Well | Well | Flowline | Prairiedale Section 23-33-26W3 Oil | ISH ENERGY LTD. | Abandoned | Oil Well Effluent |  | Steel | 1.134 | 1.134 | 60.3 | [7 empty] | 6000 |  |  |  |  | 0 | SYSGEN | N
PL-00018587 | ISH-116 | Y | 3 | SK PS 00159997 | 2023-06-12 |  | 08-35-033-26W3 | 16-35-033-26W3 | Well | Well | Flowline | Prairiedale Section 35-33-26W3 Oil | ISH ENERGY LTD. | Abandoned | Oil Well Effluent |  | Steel | 0.746 | 0.746 | 60.3 | [7 empty] | 6000 |  |  |  |  | 0 | SYSGEN | N
PL-00018501 | ISH-030 | Y | 2 | SK PS 00159506 | 2023-06-12 |  | 13-16-031-26W3 | 04-21-031-26W3 | Well | Well | Flowline | Prairiedale Section 16-31-26W3 Oil | ISH ENERGY LTD. | Operating | Oil Well Effluent |  | Fibreglass | 0.404 | 0.404 | 60.3 | [7 empty] | 6000 |  |  |  |  | 0 | SYSGEN | N
PL-00018554 | ISH-083 | Y | 5 | SK PS 00159796 | 2023-06-12 |  | 08-10-032-26W3 | 08-09-032-26W3 | Well | Well | Flowline | Prairiedale Section 10-32-26W3 Oil | ISH ENERGY LTD. | Abandoned | Oil Well Effluent |  | Steel | 1.56 | 1.56 | 60.3 | [7 empty] | 6000 |  |  |  |  | 0 | SYSGEN | N
PL-00018577 | ISH-106 | Y | 5 | SK PS 00159953 | 2023-06-12 |  | 04-01-033-26W3 | 01-06-033-25W3 | Well | Well | Flowline | Prairiedale Section 1-33-26W3 Oil | ISH ENERGY LTD. | Operating | Oil Well Effluent |  | Steel | 2.889 | 2.889 | 88.9 | [7 empty] | 6000 |  |  |  |  | 0 | SYSGEN | N
PL-00018484 | ISH-013 | Y | 10 | SK PS 00159464 | 2023-06-12 |  | 16-20-031-26W3 | 13-21-031-26W3 | Well | Multi Well Battery | Flowline | To Prairiedale 13-21 Oil | ISH ENERGY LTD. | Discontinued | Oil Well Effluent |  | Fibreglass | 0.565 | 0.565 | 88.9 | [7 empty] | 6000 |  |  |  |  | 0 | SYSGEN | N
PL-00018547 | ISH-076 | Y | 5 | SK PS 00159724 | 2023-06-12 |  | 16-03-032-26W3 | 13-03-032-26W3 | Well | Well | Flowline | Prairiedale Section 3-32-26W3 Oil | ISH ENERGY LTD. | Abandoned | Oil Well Effluent |  | Steel | 1.211 | 1.211 | 60.3 | [7 empty] | 6000 |  |  |  |  | 0 | SYSGEN | N
PL-00018521 | ISH-050 | Y | 3 | SK PS 00159587 | 2023-06-12 |  | 14-03-032-25W3 | 13-03-032-25W3 | Well | Pipeline Segment Connection Below Ground | Flowline | Prairiedale Section 3-32-25W3 Oil | ISH ENERGY LTD. | Abandoned | Oil Well Effluent |  | Steel | 0.484 | 0.484 | 114.3 | [7 empty] | 6000 |  |  |  |  | 0 | SYSGEN | N
PL-00018504 | ISH-033 | Y | 1 | SK PS 00159513 | 2023-06-12 |  | 10-22-031-26W3 | 15-22-031-26W3 | Injection/Disposal Facility | Injection/Disposal Facility | Flowline | Prairiedale Section 22-31-26W3 Water | ISH ENERGY LTD. | Operating | Salt water | Produced Water | Fibreglass | 0.261 | 0.261 | 60.3 | [7 empty] | 12500 |  |  |  |  | 0 | SYSGEN | N
PL-00018565 | ISH-094 | Y | 6 | SK PS 00159864 | 2023-06-12 |  | 08-20-032-26W3 | 01-20-032-26W3 | Well | Pipeline Segment Connection Above Ground | Flowline | Prairiedale Section 20-32-26W3 Oil | ISH ENERGY LTD. | Operating | Oil Well Effluent |  | Steel | 0.403 | 0.403 | 114.3 | [7 empty] | 6000 |  |  |  |  | 0 | SYSGEN | N
PL-00018498 | ISH-027 | Y | 1 | SK PS 00159496 | 2023-06-12 |  | 16-09-032-25W3 | 02-16-032-25W3 | Multi Well Battery | Injection/Disposal Facility | Flowline | From Prairiedale 16-9 Water | ISH ENERGY LTD. | Operating | Salt water | Produced Water | Fibreglass | 0.543 | 0.543 | 60.3 | [7 empty] | 12500 |  |  |  |  | 0 | SYSGEN | N
PL-00018591 | ISH-120 | Y | 1 | SK PS 00160014 | 2023-06-12 |  | 16-06-033-25W3 | 09-06-033-25W3 | Well | Well | Flowline | Prairiedale Section 6-33-25W3 Oil | ISH ENERGY LTD. | Operating | Oil Well Effluent |  | Steel | 0.406 | 0.406 | 60.3 | [7 empty] | 6000 |  |  |  |  | 0 | SYSGEN | N
PL-00018489 | ISH-018 | Y | 6 | SK PS 00159475 | 2023-06-12 |  | 09-19-032-25W3 | 10-19-032-25W3 | Well | Multi Well Battery | Flowline | To Prairidale 10-19 Oil | ISH ENERGY LTD. | Operating | Oil Well Effluent |  | Steel | 0.337 | 0.337 | 60.3 | [7 empty] | 6000 |  |  |  |  | 0 | SYSGEN | N
PL-00018559 | ISH-088 | Y | 7 | SK PS 00159834 | 2023-06-12 |  | 08-15-032-26W3 | 16-15-032-26W3 | Well | Well | Flowline | Prairiedale Section 15-32-26W3 Oil | ISH ENERGY LTD. | Abandoned | Oil Well Effluent |  | Steel | 0.769 | 0.769 | 60.3 | [7 empty] | 6000 |  |  |  |  | 0 | SYSGEN | N
PL-00018548 | ISH-077 | Y | 3 | SK PS 00159736 | 2023-06-12 |  | 05-04-032-26W3 | 08-05-032-26W3 | Well | Well | Flowline | Prairiedale Section 4-32-26W3 Oil | ISH ENERGY LTD. | Abandoned | Oil Well Effluent |  | Steel | 0.519 | 0.519 | 60.3 | [7 empty] | 6000 | 0 |  |  |  | 0 | SYSGEN | N
PL-00018543 | ISH-072 | Y | 2 | SK PS 00159704 | 2023-06-12 |  | 10-33-032-25W3 | 03-33-032-25W3 | Single Well Battery | Single Well Battery | Flowline | Prairiedale Section 33-32-25W3 NG | ISH ENERGY LTD. | Operating | Natural Gas |  | Steel | 0.836 | 0.836 | 88.9 | [7 empty] | 6000 |  |  |  |  | 0 | SYSGEN | N
PL-00018567 | ISH-096 | Y | 4 | SK PS 00159872 | 2023-06-12 |  | 12-23-032-26W3 | 11-23-032-26W3 | Well | Well | Flowline | Prairiedale Section 23-32-26W3 Oil | ISH ENERGY LTD. | Discontinued | Oil Well Effluent |  | Steel | 0.405 | 0.405 | 60.3 | [7 empty] | 6000 |  |  |  |  | 0 | SYSGEN | N
PL-00018580 | ISH-109 | Y | 4 | SK PS 00159971 | 2023-06-12 |  | 03-04-033-26W3 | 14-33-032-26W3 | Well | Well | Flowline | Prairiedale Section 4-33-26W3 Oil | ISH ENERGY LTD. | Operating | Oil Well Effluent |  | Steel | 0.421 | 0.421 | 60.3 | [7 empty] | 6000 |  |  |  |  | 0 | SYSGEN | N
PL-00018535 | ISH-064 | Y | 5 | SK PS 00159662 | 2023-06-12 |  | 04-18-032-25W3 | 12-07-032-25W3 | Well | Well | Flowline | Prairiedale Section 18-32-25W3 Oil | ISH ENERGY LTD. | Operating | Oil Well Effluent |  | Steel | 0.747 | 0.747 | 60.3 | [7 empty] | 6000 |  |  |  |  | 0 | SYSGEN | N
PL-00018566 | ISH-095 | Y | 3 | SK PS 00159867 | 2023-06-12 |  | 07-22-032-26W3 | 10-22-032-26W3 | Well | Well | Flowline | Prairiedale Section 22-32-26W3 Oil | ISH ENERGY LTD. | Abandoned | Oil Well Effluent |  | Steel | 0.401 | 0.401 | 60.3 | [7 empty] | 6000 |  |  |  |  | 0 | SYSGEN | N
PL-00018597 | ISH-127 | Y | 4 | SK PS 00160053 | 2023-06-12 |  | 15-18-033-25W3 | 16-18-033-25W3 | Well | Well | Flowline | Prairiedale Section 18-33-25W3 Oil | ISH ENERGY LTD. | Abandoned | Oil Well Effluent |  | Steel | 0.306 | 0.306 | 60.3 | [7 empty] | 6000 |  |  |  |  | 0 | SYSGEN | N
PL-00018485 | ISH-014 | Y | 1 | SK PS 00159465 | 2023-06-12 |  | 15-20-031-26W3 | 13-21-031-26W3 | Single Well Battery | Multi Well Battery | Flowline | To Prairidale 13-21 Gas | ISH ENERGY LTD. | Discontinued | Natural Gas |  | Steel | 0.879 | 0.879 | 114.3 | [7 empty] | 6000 |  |  |  |  | 0 | SYSGEN | N
PL-00018524 | ISH-053 | Y | 10 | SK PS 00159614 | 2023-06-12 |  | 04-06-032-25W3 | 02-01-032-26W3 | Well | Pipeline Segment Connection Below Ground | Flowline | Prairiedale Section 6-32-25W3 Oil | ISH ENERGY LTD. | Operating | Oil Well Effluent |  | Steel | 0.893 | 0.893 | 114.3 | [7 empty] | 6000 |  |  |  |  | 0 | SYSGEN | N
PL-00018546 | ISH-075 | Y | 5 | SK PS 00159715 | 2023-06-12 |  | 09-02-032-26W3 | 10-02-032-26W3 | Well | Well | Flowline | Prairiedale Section 2-32-26W3 Oil | ISH ENERGY LTD. | Abandoned | Oil Well Effluent |  | Steel | 0.328 | 0.328 | 60.3 | [7 empty] | 6000 |  |  |  |  | 0 | SYSGEN | N
PL-00018565 | ISH-094 | Y | 4 | SK PS 00159862 | 2023-06-12 |  | 07-20-032-26W3 | 02-20-032-26W3 | Well | Well | Flowline | Prairiedale Section 20-32-26W3 Oil | ISH ENERGY LTD. | Operating | Oil Well Effluent |  | Steel | 0.288 | 0.288 | 60.3 | [7 empty] | 6000 |  |  |  |  | 0 | SYSGEN | N
PL-00018593 | ISH-122 | Y | 4 | SK PS 00209591 | 2023-06-12 |  | 09-08-033-25W3 | 12-09-033-25W3 | Well | Well | Flowline | Prairiedale Section 8-33-25W3 Oil | ISH ENERGY LTD. | Operating | Oil Well Effluent |  | Steel | 0.328 | 0.328 | 60.3 | [7 empty] | 6000 |  |  |  |  | 0 | SYSGEN | N
PL-00018561 | ISH-090 | Y | 9 | SK PS 00159846 | 2023-06-12 |  | 13-17-032-26W3 | 04-20-032-26W3 | Well | Well | Flowline | Prairiedale Section 17-32-26W3 Oil | ISH ENERGY LTD. | Operating | Oil Well Effluent |  | Steel | 0.402 | 0.402 | 114.3 | [7 empty] | 6000 |  |  |  |  | 0 | SYSGEN | N
PL-00018536 | ISH-065 | Y | 6 | SK PS 00159668 | 2023-06-12 |  | 08-19-032-25W3 | 09-19-032-25W3 | Well | Well | Flowline | Prairiedale Section 19-32-25W3 Oil | ISH ENERGY LTD. | Operating | Oil Well Effluent |  | Steel | 0.402 | 0.402 | 60.3 | [7 empty] | 6000 |  |  |  |  | 0 | SYSGEN | N
PL-00018527 | ISH-056 | Y | 1 | SK PS 00159626 | 2023-06-12 |  | 08-09-032-25W3 | 06-09-032-25W3 | Well | Well | Flowline | Prairiedale Section 9-32-25W3 Oil | ISH ENERGY LTD. | Operating | Oil Well Effluent |  | Steel | 0.831 | 0.831 | 114.3 | [7 empty] | 6000 |  |  |  |  | 0 | SYSGEN | N
PL-00018522 | ISH-051 | Y | 7 | SK PS 00159595 | 2023-06-12 |  | 07-04-032-25W3 | 06-03-032-25W3 | Well | Well | Flowline | Prairiedale Section 4-32-25W3 Oil | ISH ENERGY LTD. | Operating | Oil Well Effluent |  | Steel | 1.232 | 1.232 | 114.3 | [7 empty] | 6000 |  |  |  |  | 0 | SYSGEN | N
PL-00018478 | ISH-007 | Y | 5 | SK PS 00159442 | 2023-06-12 |  | 10-14-032-26W3 | 02-23-032-26W3 | Well | Multi Well Battery | Flowline | To Prairiedale 2-23 Oil | ISH ENERGY LTD. | Operating | Oil Well Effluent |  | Steel | 0.804 | 0.804 | 88.9 | [7 empty] | 6000 |  |  |  |  | 0 | SYSGEN | N
PL-00018481 | ISH-010 | Y | 1 | SK PS 00159451 | 2023-06-12 |  | 02-09-032-26W3 | 04-22-032-26W3 | Oil Satellite | Oil Satellite | Flowline | To Prairiedale 4-22 Gas | ISH ENERGY LTD. | Operating | Natural Gas |  | Steel | 3.348 | 3.348 | 114.3 | [7 empty] | 6000 |  |  |  |  | 0 | SYSGEN | N
PL-00018520 | ISH-049 | Y | 4 | SK PS 00159584 | 2023-06-12 |  | 13-33-031-25W3 | 14-33-031-25W3 | Well | Well | Flowline | Prairiedale Section 33-31-25W3 Oil | ISH ENERGY LTD. | Operating | Oil Well Effluent |  | Steel | 0.427 | 0.427 | 114.3 | [7 empty] | 6000 |  |  |  |  | 0 | SYSGEN | N
PL-00018583 | ISH-112 | Y | 8 | SK PS 00209588 | 2023-06-12 |  | 13-13-033-26W3 | 04-24-033-26W3 | Well | Pipeline Segment Connection Below Ground | Flowline | Prairiedale Section 13-33-26W3 Oil | ISH ENERGY LTD. | Operating | Oil Well Effluent |  | Steel | 0.406 | 0.406 | 60.3 | [7 empty] | 6000 |  |  |  |  | 0 | SYSGEN | N
PL-00018515 | ISH-044 | Y | 5 | SK PS 00159556 | 2023-06-12 |  | 05-34-031-26W3 | 13-34-031-26W3 | Well | Well | Flowline | Prairiedale Section 34-31-26W3 Oil | ISH ENERGY LTD. | Abandoned | Oil Well Effluent |  | Steel | 0.836 | 0.836 | 60.3 | [7 empty] | 6000 |  |  |  |  | 0 | SYSGEN | N
PL-00018482 | ISH-011 | Y | 1 | SK PS 00159452 | 2023-06-12 |  | 01-08-032-26W3 | 02-09-032-26W3 | Well | Oil Satellite | Flowline | To Prairiedale 2-9 Oil | ISH ENERGY LTD. | Operating | Natural Gas |  | Steel | 1.229 | 1.229 | 114.3 | [7 empty] | 6000 |  |  |  |  | 0 | SYSGEN | N
PL-00018591 | ISH-120 | Y | 5 | SK PS 00160018 | 2023-06-12 |  | 07-06-033-25W3 | 02-06-033-25W3 | Well | Well | Flowline | Prairiedale Section 6-33-25W3 Oil | ISH ENERGY LTD. | Abandoned | Oil Well Effluent |  | Steel | 0.419 | 0.419 | 60.3 | [7 empty] | 6000 |  |  |  |  | 0 | SYSGEN | N
PL-00018557 | ISH-086 | Y | 10 | SK PS 00209575 | 2023-06-12 |  | 05-13-032-26W3 | 08-14-032-26W3 | Well | Well | Flowline | Prairiedale Section 13-32-26W3 Oil | ISH ENERGY LTD. | Operating | Oil Well Effluent |  | Steel | 0.419 | 0.419 | 88.9 | [7 empty] | 6000 |  |  |  |  | 0 | SYSGEN | N
PL-00018559 | ISH-088 | Y | 2 | SK PS 00159829 | 2023-06-12 |  | 06-15-032-26W3 | 08-16-032-26W3 | Well | Well | Flowline | Prairiedale Section 15-32-26W3 Oil | ISH ENERGY LTD. | Abandoned | Oil Well Effluent |  | Steel | 0.822 | 0.822 | 60.3 | [7 empty] | 6000 |  |  |  |  | 0 | SYSGEN | N
PL-00018600 | ISH-130 | Y | 3 | SK PS 00160067 | 2023-06-12 |  | 11-21-033-25W3 | 12-21-033-25W3 | Well | Pipeline Segment Connection Below Ground | Flowline | Prairiedale Section 21-33-25W3 Oil | ISH ENERGY LTD. | Abandoned | Oil Well Effluent |  | Steel | 0.397 | 0.397 | 88.9 | [7 empty] | 6000 |  |  |  |  | 0 | SYSGEN | N
PL-00018577 | ISH-106 | Y | 3 | SK PS 00159951 | 2023-06-12 |  | 06-01-033-26W3 | 03-01-033-26W3 | Well | Well | Flowline | Prairiedale Section 1-33-26W3 Oil | ISH ENERGY LTD. | Abandoned | Oil Well Effluent |  | Steel | 0.419 | 0.419 | 60.3 | [7 empty] | 6000 |  |  |  |  | 0 | SYSGEN | N
PL-00018489 | ISH-018 | Y | 2 | SK PS 00159471 | 2023-06-12 |  | 15-19-032-25W3 | 10-19-032-25W3 | Well | Multi Well Battery | Flowline | To Prairidale 10-19 Oil | ISH ENERGY LTD. | Operating | Oil Well Effluent |  | Steel | 0.484 | 0.484 | 60.3 | [7 empty] | 6000 |  |  |  |  | 0 | SYSGEN | N
PL-00018491 | ISH-020 | Y | 2 | SK PS 00159479 | 2023-06-12 |  | 09-07-032-25W3 | 10-07-032-25W3 | Well | Oil Satellite | Flowline | To Prairiedale 10-7 Oil | ISH ENERGY LTD. | Operating | Oil Well Effluent |  | Steel | 0.386 | 0.386 | 114.3 | [7 empty] | 6000 |  |  |  |  | 0 | SYSGEN | N
PL-00018575 | ISH-104 | Y | 1 | SK PS 00159930 | 2023-06-12 |  | 12-35-032-26W3 | 04-35-032-26W3 | Well | Well | Flowline | Prairiedale Section 35-32-26W3 Oil | ISH ENERGY LTD. | Operating | Oil Well Effluent |  | Steel | 0.814 | 0.814 | 114.3 | [7 empty] | 6000 |  |  |  |  | 0 | SYSGEN | N
PL-00018558 | ISH-087 | Y | 1 | SK PS 00159821 | 2023-06-12 |  | 03-14-032-26W3 | 06-14-032-26W3 | Well | Well | Flowline | Prairiedale Section 14-32-26W3 Oil | ISH ENERGY LTD. | Abandoned | Oil Well Effluent |  | Steel | 0.398 | 0.398 | 60.3 | [7 empty] | 6000 |  |  |  |  | 0 | SYSGEN | N
PL-00018583 | ISH-112 | Y | 3 | SK PS 00159981 | 2023-06-12 |  | 15-13-033-26W3 | 10-13-033-26W3 | Well | Well | Flowline | Prairiedale Section 13-33-26W3 Oil | ISH ENERGY LTD. | Operating | Oil Well Effluent |  | Steel | 0.34 | 0.34 | 60.3 | [7 empty] | 6000 |  |  |  |  | 0 | SYSGEN | N
PL-00018547 | ISH-076 | Y | 8 | SK PS 00159727 | 2023-06-12 |  | 10-03-032-26W3 | 12-03-032-26W3 | Well | Well | Flowline | Prairiedale Section 3-32-26W3 Oil | ISH ENERGY LTD. | Operating | Oil Well Effluent |  | Steel | 0.807 | 0.807 | 88.9 | [7 empty] | 6000 |  |  |  |  | 0 | SYSGEN | N
PL-00018597 | ISH-127 | Y | 8 | SK PS 00160057 | 2023-06-12 |  | 03-18-033-25W3 | 14-07-033-25W3 | Well | Well | Flowline | Prairiedale Section 18-33-25W3 Oil | ISH ENERGY LTD. | Operating | Oil Well Effluent |  | Steel | 0.466 | 0.466 | 88.9 | [7 empty] | 6000 |  |  |  |  | 0 | SYSGEN | N
PL-00018548 | ISH-077 | Y | 12 | SK PS 00159745 | 2023-06-12 |  | 03-04-032-26W3 | 02-04-032-26W3 | Well | Well | Flowline | Prairiedale Section 4-32-26W3 Oil | ISH ENERGY LTD. | Operating | Oil Well Effluent |  | Steel | 0.409 | 0.409 | 114.3 | [7 empty] | 6000 | 0 |  |  |  | 0 | SYSGEN | N
PL-00018595 | ISH-124 | Y | 4 | SK PS 00160040 | 2023-06-12 |  | 08-12-033-26W3 | 05-07-033-25W3 | Well | Well | Flowline | Prairiedale Section 12-33-25W3 Oil | ISH ENERGY LTD. | Abandoned | Oil Well Effluent |  | Steel | 0.424 | 9.411 | 60.3 | [7 empty] | 6000 |  |  |  |  | 0 | SYSGEN | N
PL-00018595 | ISH-124 | Y | 9 | SK PS 00160045 | 2023-06-12 |  | 04-12-033-26W3 | 13-01-033-26W3 | Pipeline Segment Connection Below Ground | Well | Flowline | Prairiedale Section 12-33-25W3 Oil | ISH ENERGY LTD. | Abandoned | Oil Well Effluent |  | Steel | 0.406 | 0.406 | 60.3 | [7 empty] | 6000 |  |  |  |  | 0 | SYSGEN | N
PL-00018547 | ISH-076 | Y | 9 | SK PS 00159728 | 2023-06-12 |  | 05-03-032-26W3 | 12-03-032-26W3 | Well | Well | Flowline | Prairiedale Section 3-32-26W3 Oil | ISH ENERGY LTD. | Abandoned | Oil Well Effluent |  | Steel | 0.403 | 0.403 | 88.9 | [7 empty] | 6000 |  |  |  |  | 0 | SYSGEN | N
PL-00018561 | ISH-090 | Y | 6 | SK PS 00159843 | 2023-06-12 |  | 16-17-032-26W3 | 13-17-032-26W3 | Well | Pipeline Segment Connection Below Ground | Flowline | Prairiedale Section 17-32-26W3 Oil | ISH ENERGY LTD. | Abandoned | Oil Well Effluent |  | Steel | 1.166 | 1.166 | 60.3 | [7 empty] | 6000 |  |  |  |  | 0 | SYSGEN | N
PL-00018531 | ISH-060 | Y | 1 | SK PS 00159636 | 2023-06-12 |  | 09-16-032-25W3 | 08-16-032-25W3 | Well | Well | Flowline | Prairiedale Section 16-32-25W3 Oil | ISH ENERGY LTD. | Operating | Oil Well Effluent |  | Steel | 0.384 | 0.384 | 88.9 | [7 empty] | 6000 |  |  |  |  | 0 | SYSGEN | N
PL-00018516 | ISH-045 | Y | 7 | SK PS 00202272 | 2023-06-12 |  | 10-34-031-26W3 | 11-34-031-26W3 | Well | Well | Flowline | Prairiedale Section 35-31-26W3 Oil | ISH ENERGY LTD. | Discontinued | Oil Well Effluent |  | Steel | 0.365 | 0.365 | 60.3 | [7 empty] | 6000 |  |  |  |  | 0 | SYSGEN | N
PL-00018551 | ISH-080 | Y | 5 | SK PS 00159768 | 2023-06-12 |  | 11-07-032-26W3 | 03-18-032-26W3 | Well | Well | Flowline | Prairiedale Section 7-32-26W3 Oil | ISH ENERGY LTD. | Abandoned | Oil Well Effluent |  | Steel | 0.837 | 0.837 | 114.3 | [7 empty] | 6000 |  |  |  |  | 0 | SYSGEN | N
PL-00018568 | ISH-097 | Y | 10 | SK PS 00159882 | 2023-06-12 |  | 12-24-032-26W3 | 09-24-032-26W3 | Well | Well | Flowline | Prairiedale Section 24-32-26W3 Oil | ISH ENERGY LTD. | Operating | Oil Well Effluent |  | Steel | 1.235 | 1.235 | 60.3 | [7 empty] | 6000 |  |  |  |  | 0 | SYSGEN | N
PL-00018523 | ISH-052 | Y | 7 | SK PS 00159602 | 2023-06-12 |  | 15-05-032-25W3 | 14-05-032-25W3 | Well | Well | Flowline | Prairiedale Section 5-32-25W3 Oil | ISH ENERGY LTD. | Operating | Oil Well Effluent |  | Steel | 0.339 | 0.339 | 60.3 | [7 empty] | 6000 |  |  |  |  | 0 | SYSGEN | N
PL-00018559 | ISH-088 | Y | 1 | SK PS 00159828 | 2023-06-12 |  | 03-15-032-26W3 | 01-16-032-26W3 | Well | Well | Flowline | Prairiedale Section 15-32-26W3 Oil | ISH ENERGY LTD. | Operating | Oil Well Effluent |  | Steel | 0.816 | 0.816 | 60.3 | [7 empty] | 6000 |  |  |  |  | 0 | SYSGEN | N
PL-00018536 | ISH-065 | Y | 8 | SK PS 00209596 | 2023-06-12 |  | 04-20-032-25W3 | 02-20-032-25W3 | Well | Well | Flowline | Prairiedale Section 19-32-25W3 Oil | ISH ENERGY LTD. | Operating | Oil Well Effluent |  | Steel | 0.807 | 0.807 | 60.3 | [7 empty] | 6000 |  |  |  |  | 0 | SYSGEN | N
PL-00018494 | ISH-023 | Y | 3 | SK PS 00159488 | 2023-06-12 |  | 01-01-033-26W3 | 09-36-032-26W3 | Well | Oil Satellite | Flowline | To Prairiedale 9-36 | ISH ENERGY LTD. | Operating | Oil Well Effluent |  | Steel | 0.808 | 0.808 | 114.3 | [7 empty] | 6000 |  |  |  |  | 0 | SYSGEN | N
PL-00018527 | ISH-056 | Y | 4 | SK PS 00159629 | 2023-06-12 |  | 04-09-032-25W3 | 05-09-032-25W3 | Well | Well | Flowline | Prairiedale Section 9-32-25W3 Oil | ISH ENERGY LTD. | Operating | Oil Well Effluent |  | Steel | 0.371 | 0.371 | 114.3 | [7 empty] | 6000 |  |  |  |  | 0 | SYSGEN | N
PL-00018531 | ISH-060 | Y | 3 | SK PS 00159638 | 2023-06-12 |  | 02-16-032-25W3 | 01-16-032-25W3 | Well | Well | Flowline | Prairiedale Section 16-32-25W3 Oil | ISH ENERGY LTD. | Operating | Oil Well Effluent |  | Steel | 0.409 | 0.409 | 88.9 | [7 empty] | 6000 |  |  |  |  | 0 | SYSGEN | N
PL-00018557 | ISH-086 | Y | 3 | SK PS 00159814 | 2023-06-12 |  | 01-13-032-26W3 | 03-13-032-26W3 | Well | Well | Flowline | Prairiedale Section 13-32-26W3 Oil | ISH ENERGY LTD. | Abandoned | Oil Well Effluent |  | Steel | 0.854 | 0.854 | 60.3 | [7 empty] | 6000 |  |  |  |  | 0 | SYSGEN | N
PL-00018561 | ISH-090 | Y | 5 | SK PS 00159842 | 2023-06-12 |  | 09-17-032-26W3 | 16-17-032-26W3 | Well | Well | Flowline | Prairiedale Section 17-32-26W3 Oil | ISH ENERGY LTD. | Abandoned | Oil Well Effluent |  | Steel | 0.291 | 0.291 | 60.3 | [7 empty] | 6000 |  |  |  |  | 0 | SYSGEN | N
PL-00018549 | ISH-078 | Y | 4 | SK PS 00159752 | 2023-06-12 |  | 02-05-032-26W3 | 01-05-032-26W3 | Well | Well | Flowline | Prairiedale Section 5-32-26W3 Oil | ISH ENERGY LTD. | Abandoned | Oil Well Effluent |  | Steel | 0.346 | 0.346 | 60.3 | [7 empty] | 6000 |  |  |  |  | 0 | SYSGEN | N
PL-00018545 | ISH-074 | Y | 3 | SK PS 00159709 | 2023-06-12 |  | 13-01-032-26W3 | 15-01-032-26W3 | Well | Well | Flowline | Prairiedale Section 1-32-26W3 Oil | ISH ENERGY LTD. | Abandoned | Oil Well Effluent |  | Steel | 0.771 | 0.771 | 60.3 | [7 empty] | 6000 |  |  |  |  | 0 | SYSGEN | N
PL-00018573 | ISH-102 | Y | 5 | SK PS 00159911 | 2023-06-12 |  | 11-33-032-26W3 | 14-33-032-26W3 | Well | Well | Flowline | Prairiedale Section 33-32-26W3 Oil | ISH ENERGY LTD. | Abandoned | Oil Well Effluent |  | Steel | 0.401 | 0.401 | 60.3 | [7 empty] | 6000 |  |  |  |  | 0 | SYSGEN | N
PL-00018559 | ISH-088 | Y | 9 | SK PS 00206190 | 2023-06-12 |  | 14-15-032-26W3 | 15-14-032-26W3 | Well | Well | Flowline | Prairiedale Section 15-32-26W3 Oil | ISH ENERGY LTD. | Abandoned | Oil Well Effluent |  | Steel | 2.078 | 2.078 | 60.3 | [7 empty] | 6000 |  |  |  |  | 0 | SYSGEN | N
PL-00018524 | ISH-053 | Y | 2 | SK PS 00159606 | 2023-06-12 |  | 15-06-032-25W3 | 02-07-032-25W3 | Well | Well | Flowline | Prairiedale Section 6-32-25W3 Oil | ISH ENERGY LTD. | Abandoned | Oil Well Effluent |  | Steel | 0.384 | 0.384 | 60.3 | [7 empty] | 6000 |  |  |  |  | 0 | SYSGEN | N
PL-00018510 | ISH-039 | Y | 7 | SK PS 00159534 | 2023-06-12 |  | 06-29-031-26W3 | 16-20-031-26W3 | Single Well Battery | Well | Flowline | Prairiedale Section 29-31-26W3 Oil | ISH ENERGY LTD. | Discontinued | Oil Well Effluent |  | Fibreglass | 1.002 | 1.002 | 88.9 | [7 empty] | 6000 |  |  |  |  | 0 | SYSGEN | N
PL-00018540 | ISH-069 | Y | 6 | SK PS 00159682 | 2023-06-12 |  | 04-30-032-25W3 | 03-30-032-25W3 | Well | Well | Flowline | Prairiedale Section 30-32-25W3 Oil | ISH ENERGY LTD. | Operating | Oil Well Effluent |  | Steel | 0.402 | 0.402 | 60.3 | [7 empty] | 6000 |  |  |  |  | 0 | SYSGEN | N
PL-00018534 | ISH-063 | Y | 9 | SK PS 00209645 | 2023-06-12 |  | 16-18-032-25W3 | 14-18-032-25W3 | Well | Well | Flowline | Prairiedale Section 17-32-25W3 Oil | ISH ENERGY LTD. | Operating | Oil Well Effluent |  | Steel | 0.798 | 0.798 | 60.3 | [7 empty] | 6000 |  |  |  |  | 0 | SYSGEN | N
PL-00018557 | ISH-086 | Y | 6 | SK PS 00159817 | 2023-06-12 |  | 11-13-032-26W3 | 06-13-032-26W3 | Well | Well | Flowline | Prairiedale Section 13-32-26W3 Oil | ISH ENERGY LTD. | Abandoned | Oil Well Effluent |  | Steel | 0.414 | 0.414 | 60.3 | [7 empty] | 6000 |  |  |  |  | 0 | SYSGEN | N
PL-00018568 | ISH-097 | Y | 1 | SK PS 00159873 | 2023-06-12 |  | 13-24-032-26W3 | 14-24-032-26W3 | Well | Well | Flowline | Prairiedale Section 24-32-26W3 Oil | ISH ENERGY LTD. | Operating | Oil Well Effluent |  | Steel | 0.419 | 0.419 | 60.3 | [7 empty] | 6000 |  |  |  |  | 0 | SYSGEN | N
PL-00018546 | ISH-075 | Y | 9 | SK PS 00159719 | 2023-06-12 |  | 05-02-032-26W3 | 01-03-032-26W3 | Well | Well | Flowline | Prairiedale Section 2-32-26W3 Oil | ISH ENERGY LTD. | Abandoned | Oil Well Effluent |  | Steel | 0.612 | 0.612 | 114.3 | [7 empty] | 6000 |  |  |  |  | 0 | SYSGEN | N
PL-00018590 | ISH-119 | Y | 4 | SK PS 00160011 | 2023-06-12 |  | 15-05-033-25W3 | 10-05-033-25W3 | Well | Well | Flowline | Prairiedale Section 5-33-25W3 Oil | ISH ENERGY LTD. | Operating | Oil Well Effluent |  | Steel | 0.433 | 0.433 | 60.3 | [7 empty] | 6000 |  |  |  |  | 0 | SYSGEN | N
PL-00018600 | ISH-130 | Y | 1 | SK PS 00160065 | 2023-06-12 |  | 09-21-033-25W3 | 11-21-033-25W3 | Well | Well | Flowline | Prairiedale Section 21-33-25W3 Oil | ISH ENERGY LTD. | Abandoned | Oil Well Effluent |  | Steel | 0.805 | 0.805 | 60.3 | [7 empty] | 6000 |  |  |  |  | 0 | SYSGEN | N
PL-00018494 | ISH-023 | Y | 4 | SK PS 00159489 | 2023-06-12 |  | 08-36-032-26W3 | 09-36-032-26W3 | Well | Well | Flowline | To Prairiedale 9-36 | ISH ENERGY LTD. | Operating | Oil Well Effluent |  | Steel | 0.449 | 0.449 | 114.3 | [7 empty] | 6000 |  |  |  |  | 0 | SYSGEN | N
PL-00018551 | ISH-080 | Y | 1 | SK PS 00159764 | 2023-06-12 |  | 10-07-032-26W3 | 11-07-032-26W3 | Well | Well | Flowline | Prairiedale Section 7-32-26W3 Oil | ISH ENERGY LTD. | Abandoned | Oil Well Effluent |  | Steel | 0.538 | 0.538 | 60.3 | [7 empty] | 6000 |  |  |  |  | 0 | SYSGEN | N
PL-00018555 | ISH-084 | Y | 6 | SK PS 00159803 | 2023-06-12 |  | 08-11-032-26W3 | 07-11-032-26W3 | Well | Well | Flowline | Prairiedale Section 11-32-26W3 Oil | ISH ENERGY LTD. | Abandoned | Oil Well Effluent |  | Steel | 0.405 | 0.405 | 60.3 | [7 empty] | 6000 |  |  |  |  | 0 | SYSGEN | N
PL-00018513 | ISH-042 | Y | 8 | SK PS 00159545 | 2023-06-12 |  | 03-32-031-26W3 | 11-32-031-26W3 | Well | Well | Flowline | Prairiedale Section 32-31-26W3 Oil | ISH ENERGY LTD. | Abandoned | Oil Well Effluent |  | Steel | 0.833 | 0.833 | 88.9 | [7 empty] | 6000 |  |  |  |  | 0 | SYSGEN | N
PL-00018520 | ISH-049 | Y | 5 | SK PS 00209571 | 2023-06-12 |  | 16-32-031-25W3 | 15-31-031-25W3 | Well | Well | Flowline | Prairiedale Section 33-31-25W3 Oil | ISH ENERGY LTD. | Operating | Oil Well Effluent |  | Steel | 2.036 | 2.036 | 60.3 | [7 empty] | 6000 |  |  |  |  | 0 | SYSGEN | N
PL-00018513 | ISH-042 | Y | 7 | SK PS 00159544 | 2023-06-12 |  | 08-32-031-26W3 | 06-32-031-26W3 | Well | Well | Flowline | Prairiedale Section 32-31-26W3 Oil | ISH ENERGY LTD. | Abandoned | Oil Well Effluent |  | Steel | 0.807 | 0.807 | 60.3 | [7 empty] | 6000 |  |  |  |  | 0 | SYSGEN | N
PL-00018557 | ISH-086 | Y | 4 | SK PS 00159815 | 2023-06-12 |  | 08-13-032-26W3 | 07-13-032-26W3 | Well | Well | Flowline | Prairiedale Section 13-32-26W3 Oil | ISH ENERGY LTD. | Abandoned | Oil Well Effluent |  | Steel | 0.419 | 0.419 | 60.3 | [7 empty] | 6000 |  |  |  |  | 0 | SYSGEN | N
PL-00018523 | ISH-052 | Y | 1 | SK PS 00159596 | 2023-06-12 |  | 16-05-032-25W3 | 08-05-032-25W3 | Well | Well | Flowline | Prairiedale Section 5-32-25W3 Oil | ISH ENERGY LTD. | Operating | Oil Well Effluent |  | Steel | 0.843 | 0.843 | 60.3 | [7 empty] | 6000 |  |  |  |  | 0 | SYSGEN | N
PL-00018526 | ISH-055 | Y | 3 | SK PS 00159621 | 2023-06-12 |  | 01-08-032-25W3 | 08-08-032-25W3 | Well | Well | Flowline | Prairiedale Section 8-32-25W3 Oil | ISH ENERGY LTD. | Discontinued | Oil Well Effluent |  | Steel | 0.508 | 0.508 | 60.3 | [7 empty] | 6000 |  |  |  |  | 0 | SYSGEN | N
PL-00018513 | ISH-042 | Y | 6 | SK PS 00159543 | 2023-06-12 |  | 09-32-031-26W3 | 11-32-031-26W3 | Well | Well | Flowline | Prairiedale Section 32-31-26W3 Oil | ISH ENERGY LTD. | Operating | Oil Well Effluent |  | Steel | 0.807 | 0.807 | 60.3 | [7 empty] | 6000 |  |  |  |  | 0 | SYSGEN | N
PL-00018541 | ISH-070 | Y | 11 | SK PS 00159695 | 2023-06-12 |  | 02-31-032-25W3 | 03-31-032-25W3 | Well | Well | Flowline | Prairiedale Section 31-32-25W3 Oil | ISH ENERGY LTD. | Operating | Oil Well Effluent |  | Steel | 0.403 | 0.403 | 88.9 | [7 empty] | 6000 |  |  |  |  | 0 | SYSGEN | N
PL-00018518 | ISH-047 | Y | 1 | SK PS 00159570 | 2023-06-12 |  | 09-31-031-25W3 | 01-31-031-25W3 | Well | Well | Flowline | Prairiedale Section 31-31-25W3 Oil | ISH ENERGY LTD. | Operating | Oil Well Effluent |  | Steel | 0.804 | 0.804 | 60.3 | [7 empty] | 6000 |  |  |  |  | 0 | SYSGEN | N
PL-00018547 | ISH-076 | Y | 2 | SK PS 00159721 | 2023-06-12 |  | 02-03-032-26W3 | 15-34-031-26W3 | Well | Well | Flowline | Prairiedale Section 3-32-26W3 Oil | ISH ENERGY LTD. | Abandoned | Oil Well Effluent |  | Steel | 0.372 | 0.372 | 60.3 | [7 empty] | 6000 |  |  |  |  | 0 | SYSGEN | N
PL-00018574 | ISH-103 | Y | 18 | SK PS 00209587 | 2023-06-12 |  | 15-34-032-26W3 | 16-34-032-26W3 | Well | Well | Flowline | Prairiedale Section 34-32-26W3 Oil | ISH ENERGY LTD. | Operating | Oil Well Effluent |  | Steel | 0.339 | 0.339 | 60.3 | [7 empty] | 6000 |  |  |  |  | 0 | SYSGEN | N
PL-00018576 | ISH-105 | Y | 3 | SK PS 00159941 | 2023-06-12 |  | 12-36-032-26W3 | 11-36-032-26W3 | Well | Well | Flowline | Prairiedale Section 36-32-26W3 Oil | ISH ENERGY LTD. | Operating | Oil Well Effluent |  | Steel | 0.351 | 0.351 | 114.3 | [7 empty] | 6000 |  |  |  |  | 0 | SYSGEN | N
PL-00018580 | ISH-109 | Y | 1 | SK PS 00159968 | 2023-06-12 |  | 08-04-033-26W3 | 01-04-033-26W3 | Well | Well | Flowline | Prairiedale Section 4-33-26W3 Oil | ISH ENERGY LTD. | Abandoned | Oil Well Effluent |  | Steel | 0.478 | 0.478 | 60.3 | [7 empty] | 6000 |  |  |  |  | 0 | SYSGEN | N
PL-00018554 | ISH-083 | Y | 2 | SK PS 00159793 | 2023-06-12 |  | 16-10-032-26W3 | 15-11-032-26W3 | Well | Pipeline Segment Connection Below Ground | Flowline | Prairiedale Section 10-32-26W3 Oil | ISH ENERGY LTD. | Abandoned | Oil Well Effluent |  | Steel | 1.313 | 1.313 | 60.3 | [7 empty] | 6000 |  |  |  |  | 0 | SYSGEN | N
PL-00018574 | ISH-103 | Y | 11 | SK PS 00159923 | 2023-06-12 |  | 11-34-032-26W3 | 06-34-032-26W3 | Well | Well | Flowline | Prairiedale Section 34-32-26W3 Oil | ISH ENERGY LTD. | Operating | Oil Well Effluent |  | Steel | 0.362 | 0.362 | 114.3 | [7 empty] | 6000 |  |  |  |  | 0 | SYSGEN | N
PL-00018513 | ISH-042 | Y | 3 | SK PS 00159540 | 2023-06-12 |  | 13-32-031-26W3 | 12-32-031-26W3 | Well | Well | Flowline | Prairiedale Section 32-31-26W3 Oil | ISH ENERGY LTD. | Abandoned | Oil Well Effluent |  | Steel | 0.402 | 0.402 | 60.3 | [7 empty] | 6000 |  |  |  |  | 0 | SYSGEN | N
PL-00018548 | ISH-077 | Y | 13 | SK PS 00159746 | 2023-06-12 |  | 01-04-032-26W3 | 02-04-032-26W3 | Well | Well | Flowline | Prairiedale Section 4-32-26W3 Oil | ISH ENERGY LTD. | Operating | Oil Well Effluent |  | Steel | 0.403 | 0.403 | 88.9 | [7 empty] | 6000 | 0 |  |  |  | 0 | SYSGEN | N
PL-00018554 | ISH-083 | Y | 3 | SK PS 00159794 | 2023-06-12 |  | 15-10-032-26W3 | 16-09-032-26W3 | Well | Well | Flowline | Prairiedale Section 10-32-26W3 Oil | ISH ENERGY LTD. | Abandoned | Oil Well Effluent |  | Steel | 1.233 | 1.233 | 60.3 | [7 empty] | 6000 |  |  |  |  | 0 | SYSGEN | N
PL-00018536 | ISH-065 | Y | 5 | SK PS 00159667 | 2023-06-12 |  | 08-19-032-25W3 | 09-19-032-25W3 | Well | Well | Flowline | Prairiedale Section 19-32-25W3 Oil | ISH ENERGY LTD. | Operating | Oil Well Effluent |  | Steel | 0.402 | 0.402 | 60.3 | [7 empty] | 6000 |  |  |  |  | 0 | SYSGEN | N
PL-00018517 | ISH-046 | Y | 3 | SK PS 00159566 | 2023-06-12 |  | 08-36-031-26W3 | 07-36-031-26W3 | Single Well Battery | Pipeline Segment Connection Below Ground | Flowline | Prairiedale Section 36-31-26W3 Oil | ISH ENERGY LTD. | Operating | Oil Well Effluent |  | Steel | 0.498 | 0.498 | 114.3 | [7 empty] | 6000 |  |  |  |  | 0 | SYSGEN | N
PL-00018571 | ISH-100 | Y | 4 | SK PS 00159903 | 2023-06-12 |  | 09-27-032-26W3 | 09-26-032-26W3 | Well | Well | Flowline | Prairiedale Section 27-32-26W3 Oil | ISH ENERGY LTD. | Operating | Oil Well Effluent |  | Steel | 1.588 | 1.588 | 60.3 | [7 empty] | 6000 |  |  |  |  | 0 | SYSGEN | N
PL-00018598 | ISH-128 | Y | 3 | SK PS 00160062 | 2023-06-12 |  | 05-19-033-25W3 | 08-19-033-25W3 | Well | Well | Flowline | Prairiedale Section 19-33-25W3 Oil | ISH ENERGY LTD. | Abandoned | Oil Well Effluent |  | Steel | 1.245 | 1.245 | 60.3 | [7 empty] | 6000 |  |  |  |  | 0 | SYSGEN | N
PL-00018550 | ISH-079 | Y | 8 | SK PS 00159762 | 2023-06-12 |  | 01-06-032-26W3 | 03-05-032-26W3 | Well | Well | Flowline | Prairiedale Section 6-32-26W3 Oil | ISH ENERGY LTD. | Abandoned | Oil Well Effluent |  | Steel | 0.828 | 0.828 | 60.3 | [7 empty] | 6000 |  |  |  |  | 0 | SYSGEN | N
PL-00018560 | ISH-089 | Y | 3 | SK PS 00159837 | 2023-06-12 |  | 15-16-032-26W3 | 16-16-032-26W3 | Well | Well | Flowline | Prairiedale Section 16-32-26W3 Oil | ISH ENERGY LTD. | Abandoned | Oil Well Effluent |  | Steel | 0.4 | 0.4 | 60.3 | [7 empty] | 6000 |  |  |  |  | 0 | SYSGEN | N
PL-00018577 | ISH-106 | Y | 2 | SK PS 00159950 | 2023-06-12 |  | 05-01-033-26W3 | 04-01-033-26W3 | Well | Well | Flowline | Prairiedale Section 1-33-26W3 Oil | ISH ENERGY LTD. | Abandoned | Oil Well Effluent |  | Steel | 0.417 | 0.417 | 60.3 | [7 empty] | 6000 |  |  |  |  | 0 | SYSGEN | N
PL-00018502 | ISH-031 | Y | 1 | SK PS 00159511 | 2023-06-12 |  | 07-22-031-26W3 | 13-13-031-26W3 | Single Well Battery | Pipeline Segment Connection Below Ground | Flowline | Prairiedale Section 22-31-26W3 NG | ISH ENERGY LTD. | Operating | Natural Gas |  | Steel | 2.578 | 2.578 | 88.9 | [7 empty] | 6000 |  |  |  |  | 0 | SYSGEN | N
PL-00018500 | ISH-029 | Y | 5 | SK PS 00159504 | 2023-06-12 |  | 05-20-031-26W3 | 06-20-031-26W3 | Well | Well | Flowline | Prairiedale Section 20-31-26W3 Oil | ISH ENERGY LTD. | Abandoned | Oil Well Effluent |  | Fibreglass | 0.381 | 0.381 | 60.3 | [7 empty] | 6000 |  |  |  |  | 0 | SYSGEN | N
PL-00018555 | ISH-084 | Y | 4 | SK PS 00159801 | 2023-06-12 |  | 12-11-032-26W3 | 13-11-032-26W3 | Well | Well | Flowline | Prairiedale Section 11-32-26W3 Oil | ISH ENERGY LTD. | Abandoned | Oil Well Effluent |  | Steel | 0.379 | 0.379 | 60.3 | [7 empty] | 6000 |  |  |  |  | 0 | SYSGEN | N
PL-00018558 | ISH-087 | Y | 4 | SK PS 00159824 | 2023-06-12 |  | 01-14-032-26W3 | 08-14-032-26W3 | Well | Well | Flowline | Prairiedale Section 14-32-26W3 Oil | ISH ENERGY LTD. | Abandoned | Oil Well Effluent |  | Steel | 0.415 | 0.415 | 60.3 | [7 empty] | 6000 |  |  |  |  | 0 | SYSGEN | N
PL-00018517 | ISH-046 | Y | 5 | SK PS 00159568 | 2023-06-12 |  | 10-36-031-26W3 | 12-25-031-26W3 | Well | Well | Flowline | Prairiedale Section 36-31-26W3 Oil | ISH ENERGY LTD. | Operating | Oil Well Effluent |  | Steel | 1.781 | 1.781 | 114.3 | [7 empty] | 6000 |  |  |  |  | 0 | SYSGEN | N
PL-00018500 | ISH-029 | Y | 1 | SK PS 00159500 | 2023-06-12 |  | 02-20-031-26W3 | 04-21-031-26W3 | Well | Well | Flowline | Prairiedale Section 20-31-26W3 Oil | ISH ENERGY LTD. | Operating | Oil Well Effluent |  | Fibreglass | 0.831 | 0.831 | 60.3 | [7 empty] | 6000 |  |  |  |  | 0 | SYSGEN | N
PL-00018562 | ISH-091 | Y | 8 | SK PS 00159854 | 2023-06-12 |  | 15-18-032-26W3 | 16-18-032-26W3 | Well | Well | Flowline | Prairiedale Section 18-32-26W3 Oil | ISH ENERGY LTD. | Operating | Oil Well Effluent |  | Steel | 0.345 | 0.345 | 114.3 | [7 empty] | 6000 |  |  |  |  | 0 | SYSGEN | N
PL-00018587 | ISH-116 | Y | 1 | SK PS 00159995 | 2023-06-12 |  | 01-35-033-26W3 | 04-35-033-26W3 | Well | Well | Flowline | Prairiedale Section 35-33-26W3 Oil | ISH ENERGY LTD. | Abandoned | Oil Well Effluent |  | Steel | 1.206 | 1.206 | 60.3 | [7 empty] | 6000 |  |  |  |  | 0 | SYSGEN | N
PL-00018594 | ISH-123 | Y | 4 | SK PS 00160036 | 2023-06-12 |  | 03-09-033-25W3 | 04-09-033-25W3 | Well | Well | Flowline | Prairiedale Section 9-33-25W3 Oil | ISH ENERGY LTD. | Operating | Oil Well Effluent |  | Steel | 0.403 | 0.403 | 88.9 | [7 empty] | 6000 |  |  |  |  | 0 | SYSGEN | N
PL-00018542 | ISH-071 | Y | 1 | SK PS 00159696 | 2023-06-12 |  | 11-32-032-25W3 | 14-32-032-25W3 | Well | Well | Flowline | Prairiedale Section 32-32-25W3 Oil | ISH ENERGY LTD. | Operating | Oil Well Effluent |  | Steel | 0.402 | 0.402 | 60.3 | [7 empty] | 6000 |  |  |  |  | 0 | SYSGEN | N
PL-00018534 | ISH-063 | Y | 4 | SK PS 00159653 | 2023-06-12 |  | 12-17-032-25W3 | 13-17-032-25W3 | Well | Well | Flowline | Prairiedale Section 17-32-25W3 Oil | ISH ENERGY LTD. | Operating | Oil Well Effluent |  | Steel | 0.401 | 0.401 | 60.3 | [7 empty] | 6000 |  |  |  |  | 0 | SYSGEN | N
PL-00018524 | ISH-053 | Y | 5 | SK PS 00159609 | 2023-06-12 |  | 10-06-032-25W3 | 09-06-032-25W3 | Well | Well | Flowline | Prairiedale Section 6-32-25W3 Oil | ISH ENERGY LTD. | Operating | Oil Well Effluent |  | Steel | 0.461 | 0.461 | 60.3 | [7 empty] | 6000 |  |  |  |  | 0 | SYSGEN | N
PL-00018522 | ISH-051 | Y | 5 | SK PS 00159593 | 2023-06-12 |  | 05-04-032-25W3 | 08-06-032-25W3 | Well | Well | Flowline | Prairiedale Section 4-32-25W3 Oil | ISH ENERGY LTD. | Operating | Oil Well Effluent |  | Steel | 2.018 | 2.018 | 114.3 | [7 empty] | 6000 |  |  |  |  | 0 | SYSGEN | N
PL-00018556 | ISH-085 | Y | 1 | SK PS 00159804 | 2023-06-12 |  | 16-12-032-26W3 | 15-12-032-26W3 | Well | Well | Flowline | Prairiedale Section 12-32-26W3 Oil | ISH ENERGY LTD. | Abandoned | Oil Well Effluent |  | Steel | 0.321 | 0.321 | 60.3 | [7 empty] | 6000 |  |  |  |  | 0 | SYSGEN | N
PL-00018581 | ISH-110 | Y | 1 | SK PS 00159972 | 2023-06-12 |  | 11-11-033-26W3 | 09-11-033-26W3 | Well | Well | Flowline | Prairiedale Section 11-33-26W3 Oil | ISH ENERGY LTD. | Abandoned | Oil Well Effluent |  | Steel | 0.753 | 0.753 | 60.3 | [7 empty] | 6000 |  |  |  |  | 0 | SYSGEN | N
PL-00018573 | ISH-102 | Y | 2 | SK PS 00159908 | 2023-06-12 |  | 16-33-032-26W3 | 15-33-032-26W3 | Well | Well | Flowline | Prairiedale Section 33-32-26W3 Oil | ISH ENERGY LTD. | Abandoned | Oil Well Effluent |  | Steel | 0.466 | 0.466 | 60.3 | [7 empty] | 6000 |  |  |  |  | 0 | SYSGEN | N
PL-00018584 | ISH-113 | Y | 2 | SK PS 00159987 | 2023-06-12 |  | 01-14-033-26W3 | 01-13-033-26W3 | Well | Well | Flowline | Prairiedale Section 14-33-26W3 Oil | ISH ENERGY LTD. | Operating | Oil Well Effluent |  | Steel | 1.61 | 1.61 | 60.3 | [7 empty] | 6000 |  |  |  |  | 0 | SYSGEN | N
PL-00018517 | ISH-046 | Y | 1 | SK PS 00159564 | 2023-06-12 |  | 15-36-031-26W3 | 12-12-032-26W3 | Well | Well | Flowline | Prairiedale Section 36-31-26W3 Oil | ISH ENERGY LTD. | Operating | Oil Well Effluent |  | Steel | 2.959 | 2.959 | 114.3 | [7 empty] | 6000 |  |  |  |  | 0 | SYSGEN | N
PL-00018524 | ISH-053 | Y | 3 | SK PS 00159607 | 2023-06-12 |  | 14-06-032-25W3 | 15-01-032-26W3 | Well | Well | Flowline | Prairiedale Section 6-32-25W3 Oil | ISH ENERGY LTD. | Abandoned | Oil Well Effluent |  | Steel | 1.212 | 1.212 | 60.3 | [7 empty] | 6000 |  |  |  |  | 0 | SYSGEN | N
PL-00018516 | ISH-045 | Y | 5 | SK PS 00159562 | 2023-06-12 |  | 12-35-031-26W3 | 10-34-031-26W3 | Well | Well | Flowline | Prairiedale Section 35-31-26W3 Oil | ISH ENERGY LTD. | Abandoned | Oil Well Effluent |  | Steel | 0.865 | 0.865 | 60.3 | [7 empty] | 6000 |  |  |  |  | 0 | SYSGEN | N
PL-00018576 | ISH-105 | Y | 8 | SK PS 00159946 | 2023-06-12 |  | 13-36-032-26W3 | 12-36-032-26W3 | Well | Well | Flowline | Prairiedale Section 36-32-26W3 Oil | ISH ENERGY LTD. | Operating | Oil Well Effluent |  | Steel | 0.417 | 0.417 | 114.3 | [7 empty] | 6000 |  |  |  |  | 0 | SYSGEN | N
PL-00018549 | ISH-078 | Y | 2 | SK PS 00159750 | 2023-06-12 |  | 05-05-032-26W3 | 13-05-032-26W3 | Well | Well | Flowline | Prairiedale Section 5-32-26W3 Oil | ISH ENERGY LTD. | Abandoned | Oil Well Effluent |  | Steel | 0.812 | 0.812 | 60.3 | [7 empty] | 6000 |  |  |  |  | 0 | SYSGEN | N
PL-00018499 | ISH-028 | Y | 1 | SK PS 00159498 | 2023-06-12 |  | 01-21-031-26W3 | 04-21-031-26W3 | Well | Well | Flowline | Prairiedale Section 21-31-26W3 Oil | ISH ENERGY LTD. | Abandoned | Oil Well Effluent |  | Fibreglass | 1.293 | 1.293 | 60.3 | [7 empty] | 6000 |  |  |  |  | 0 | SYSGEN | N
PL-00018571 | ISH-100 | Y | 2 | SK PS 00159901 | 2023-06-12 |  | 02-27-032-26W3 | 03-27-032-26W3 | Well | Well | Flowline | Prairiedale Section 27-32-26W3 Oil | ISH ENERGY LTD. | Operating | Oil Well Effluent |  | Steel | 0.489 | 0.489 | 114.3 | [7 empty] | 6000 |  |  |  |  | 0 | SYSGEN | N
PL-00018553 | ISH-082 | Y | 1 | SK PS 00159787 | 2023-06-12 |  | 13-09-032-26W3 | 16-09-032-26W3 | Well | Well | Flowline | Prairiedale Section 9-32-26W3 Oil | ISH ENERGY LTD. | Operating | Oil Well Effluent |  | Steel | 1.214 | 1.214 | 60.3 | [7 empty] | 6000 |  |  |  |  | 0 | SYSGEN | N
PL-00018596 | ISH-126 | Y | 2 | SK PS 00160047 | 2023-06-12 |  | 03-17-033-25W3 | 04-17-033-25W3 | Well | Well | Flowline | Prairiedale Section 17-33-25W3 Oil | ISH ENERGY LTD. | Operating | Oil Well Effluent |  | Steel | 0.422 | 0.422 | 60.3 | [7 empty] | 6000 |  |  |  |  | 0 | SYSGEN | N
PL-00018586 | ISH-115 | Y | 1 | SK PS 00159994 | 2023-06-12 |  | 12-24-033-26W3 | 09-23-033-26W3 | Well | Well | Flowline | Prairiedale Section 24-33-26W3 Oil | ISH ENERGY LTD. | Operating | Oil Well Effluent |  | Steel | 0.332 | 0.332 | 88.9 | [7 empty] | 6000 |  |  |  |  | 0 | SYSGEN | N
PL-00018585 | ISH-114 | Y | 2 | SK PS 00159990 | 2023-06-12 |  | 12-23-033-26W3 | 09-23-033-26W3 | Well | Well | Flowline | Prairiedale Section 23-33-26W3 Oil | ISH ENERGY LTD. | Operating | Oil Well Effluent |  | Steel | 1.207 | 1.207 | 60.3 | [7 empty] | 6000 |  |  |  |  | 0 | SYSGEN | N
PL-00018501 | ISH-030 | Y | 5 | SK PS 00159509 | 2023-06-12 |  | 15-16-031-26W3 | 14-16-031-26W3 | Well | Well | Flowline | Prairiedale Section 16-31-26W3 Oil | ISH ENERGY LTD. | Operating | Oil Well Effluent |  | Fibreglass | 0.397 | 0.397 | 60.3 | [7 empty] | 6000 |  |  |  |  | 0 | SYSGEN | N
PL-00018518 | ISH-047 | Y | 10 | SK PS 00159579 | 2023-06-12 |  | 15-31-031-25W3 | 06-06-032-25W3 | Well | Well | Flowline | Prairiedale Section 31-31-25W3 Oil | ISH ENERGY LTD. | Operating | Oil Well Effluent |  | Steel | 0.824 | 0.824 | 114.3 | [7 empty] | 6000 |  |  |  |  | 0 | SYSGEN | N
PL-00018513 | ISH-042 | Y | 4 | SK PS 00159541 | 2023-06-12 |  | 12-32-031-26W3 | 11-32-031-26W3 | Well | Well | Flowline | Prairiedale Section 32-31-26W3 Oil | ISH ENERGY LTD. | Abandoned | Oil Well Effluent |  | Steel | 0.48 | 0.48 | 60.3 | [7 empty] | 6000 |  |  |  |  | 0 | SYSGEN | N
PL-00018513 | ISH-042 | Y | 2 | SK PS 00159539 | 2023-06-12 |  | 05-32-031-26W3 | 06-32-031-26W3 | Well | Well | Flowline | Prairiedale Section 32-31-26W3 Oil | ISH ENERGY LTD. | Abandoned | Oil Well Effluent |  | Steel | 0.403 | 0.403 | 60.3 | [7 empty] | 6000 |  |  |  |  | 0 | SYSGEN | N
PL-00018600 | ISH-130 | Y | 2 | SK PS 00160066 | 2023-06-12 |  | 02-21-033-25W3 | 04-21-033-25W3 | Well | Pipeline Segment Connection Below Ground | Flowline | Prairiedale Section 21-33-25W3 Oil | ISH ENERGY LTD. | Abandoned | Oil Well Effluent |  | Steel | 0.897 | 0.897 | 60.3 | [7 empty] | 6000 |  |  |  |  | 0 | SYSGEN | N
PL-00018569 | ISH-098 | Y | 5 | SK PS 00159888 | 2023-06-12 |  | 13-25-032-26W3 | 04-36-032-26W3 | Well | Well | Flowline | Prairiedale Section 25-32-26W3 Oil | ISH ENERGY LTD. | Operating | Oil Well Effluent |  | Steel | 0.364 | 0.364 | 60.3 | [7 empty] | 6000 |  |  |  |  | 0 | SYSGEN | N
PL-00018570 | ISH-099 | Y | 2 | SK PS 00159895 | 2023-06-12 |  | 14-26-032-26W3 | 13-26-032-26W3 | Well | Well | Flowline | Prairiedale Section 26-32-26W3 Oil | ISH ENERGY LTD. | Operating | Oil Well Effluent |  | Steel | 0.326 | 0.326 | 60.3 | [7 empty] | 6000 |  |  |  |  | 0 | SYSGEN | N
PL-00018515 | ISH-044 | Y | 3 | SK PS 00159554 | 2023-06-12 |  | 07-34-031-26W3 | 10-34-031-26W3 | Well | Well | Flowline | Prairiedale Section 34-31-26W3 Oil | ISH ENERGY LTD. | Abandoned | Oil Well Effluent |  | Steel | 0.414 | 0.414 | 60.3 | [7 empty] | 6000 |  |  |  |  | 0 | SYSGEN | N
PL-00018552 | ISH-081 | Y | 6 | SK PS 00159781 | 2023-06-12 |  | 07-08-032-26W3 | 10-08-032-26W3 | Well | Well | Flowline | Prairiedale Section 8-32-26W3 Oil | ISH ENERGY LTD. | Operating | Oil Well Effluent |  | Steel | 0.372 | 0.372 | 60.3 | [7 empty] | 6000 |  |  |  |  | 0 | SYSGEN | N
PL-00018510 | ISH-039 | Y | 3 | SK PS 00159530 | 2023-06-12 |  | 14-29-031-26W3 | 13-29-031-26W3 | Well | Well | Flowline | Prairiedale Section 29-31-26W3 Oil | ISH ENERGY LTD. | Abandoned | Oil Well Effluent |  | Steel | 0.307 | 0.307 | 60.3 | [7 empty] | 6000 |  |  |  |  | 0 | SYSGEN | N
PL-00018566 | ISH-095 | Y | 1 | SK PS 00159865 | 2023-06-12 |  | 08-22-032-26W3 | 07-22-032-26W3 | Well | Well | Flowline | Prairiedale Section 22-32-26W3 Oil | ISH ENERGY LTD. | Abandoned | Oil Well Effluent |  | Steel | 0.404 | 0.404 | 60.3 | [7 empty] | 6000 |  |  |  |  | 0 | SYSGEN | N
PL-00018581 | ISH-110 | Y | 3 | SK PS 00159974 | 2023-06-12 |  | 08-11-033-26W3 | 05-11-033-26W3 | Well | Well | Flowline | Prairiedale Section 11-33-26W3 Oil | ISH ENERGY LTD. | Abandoned | Oil Well Effluent |  | Steel | 1.132 | 1.132 | 60.3 | [7 empty] | 6000 |  |  |  |  | 0 | SYSGEN | N
PL-00018501 | ISH-030 | Y | 1 | SK PS 00159505 | 2023-06-12 |  | 12-16-031-26W3 | 04-21-031-26W3 | Well | Well | Flowline | Prairiedale Section 16-31-26W3 Oil | ISH ENERGY LTD. | Operating | Oil Well Effluent |  | Fibreglass | 0.806 | 0.806 | 60.3 | [7 empty] | 6000 |  |  |  |  | 0 | SYSGEN | N
PL-00018518 | ISH-047 | Y | 3 | SK PS 00159572 | 2023-06-12 |  | 05-31-031-25W3 | 12-31-031-25W3 | Well | Well | Flowline | Prairiedale Section 31-31-25W3 Oil | ISH ENERGY LTD. | Abandoned | Oil Well Effluent |  | Steel | 0.433 | 0.433 | 60.3 | [7 empty] | 6000 |  |  |  |  | 0 | SYSGEN | N
PL-00018513 | ISH-042 | Y | 11 | SK PS 00202273 | 2023-06-12 |  | 11-32-031-26W3 | 14-05-032-26W3 | Well | Well | Flowline | Prairiedale Section 32-31-26W3 Oil | ISH ENERGY LTD. | Operating | Oil Well Effluent |  | Steel | 1.933 | 1.933 | 88.9 | [7 empty] | 6000 |  |  |  |  | 0 | SYSGEN | N
PL-00018592 | ISH-121 | Y | 2 | SK PS 00160024 | 2023-06-12 |  | 09-07-033-25W3 | 12-07-033-25W3 | Well | Well | Flowline | Prairiedale Section 7-33-25W3 Oil | ISH ENERGY LTD. | Abandoned | Oil Well Effluent |  | Steel | 1.246 | 1.246 | 60.3 | [7 empty] | 6000 |  |  |  |  | 0 | SYSGEN | N
PL-00018573 | ISH-102 | Y | 6 | SK PS 00159912 | 2023-06-12 |  | 14-33-032-26W3 | 03-04-033-26W3 | Well | Well | Flowline | Prairiedale Section 33-32-26W3 Oil | ISH ENERGY LTD. | Operating | Oil Well Effluent |  | Steel | 0.45 | 0.45 | 88.9 | [7 empty] | 6000 |  |  |  |  | 0 | SYSGEN | N
PL-00018574 | ISH-103 | Y | 8 | SK PS 00159920 | 2023-06-12 |  | 05-34-032-26W3 | 05-35-032-26W3 | Well | Well | Flowline | Prairiedale Section 34-32-26W3 Oil | ISH ENERGY LTD. | Abandoned | Oil Well Effluent |  | Steel | 1.599 | 1.599 | 60.3 | [7 empty] | 6000 |  |  |  |  | 0 | SYSGEN | N
PL-00018556 | ISH-085 | Y | 6 | SK PS 00159809 | 2023-06-12 |  | 14-12-032-26W3 | 11-12-032-26W3 | Well | Well | Flowline | Prairiedale Section 12-32-26W3 Oil | ISH ENERGY LTD. | Abandoned | Oil Well Effluent |  | Steel | 0.393 | 0.393 | 60.3 | [7 empty] | 6000 |  |  |  |  | 0 | SYSGEN | N
PL-00018537 | ISH-066 | Y | 2 | SK PS 00159670 | 2023-06-12 |  | 06-20-032-25W3 | 07-20-032-25W3 | Well | Well | Flowline | Prairiedale Section 20-32-25W3 Oil | ISH ENERGY LTD. | Operating | Oil Well Effluent |  | Steel | 0.391 | 0.391 | 60.3 | [7 empty] | 6000 |  |  |  |  | 0 | SYSGEN | N
PL-00018575 | ISH-104 | Y | 6 | SK PS 00159935 | 2023-06-12 |  | 06-35-032-26W3 | 03-35-032-26W3 | Well | Well | Flowline | Prairiedale Section 35-32-26W3 Oil | ISH ENERGY LTD. | Abandoned | Oil Well Effluent |  | Steel | 0.376 | 0.376 | 60.3 | [7 empty] | 6000 |  |  |  |  | 0 | SYSGEN | N
PL-00018592 | ISH-121 | Y | 6 | SK PS 00160028 | 2023-06-12 |  | 13-07-033-25W3 | 04-06-033-25W3 | Well | Well | Flowline | Prairiedale Section 7-33-25W3 Oil | ISH ENERGY LTD. | Operating | Oil Well Effluent |  | Steel | 2.77 | 2.77 | 88.9 | [7 empty] | 6000 |  |  |  |  | 0 | SYSGEN | N
PL-00018506 | ISH-035 | Y | 2 | SK PS 00159518 | 2023-06-12 |  | 06-26-031-26W3 | 07-26-031-26W3 | Single Well Battery | Single Well Battery | Flowline | Prairiedale Section 26-31-26W3 Oil | ISH ENERGY LTD. | Discontinued | Oil Well Effluent |  | Steel | 0.365 | 0.365 | 60.3 | [7 empty] | 6000 |  |  |  |  | 0 | SYSGEN | N
PL-00018539 | ISH-068 | Y | 1 | SK PS 00159672 | 2023-06-12 |  | 16-29-032-25W3 | 16-32-032-26W3 | Well | Well | Flowline | Prairiedale Section 29-32-25W3 Oil | ISH ENERGY LTD. | Abandoned | Oil Well Effluent |  | Steel | 9.938 | 9.938 | 60.3 | [7 empty] | 6000 |  |  |  |  | 0 | SYSGEN | N
PL-00018593 | ISH-122 | Y | 3 | SK PS 00160032 | 2023-06-12 |  | 09-08-033-25W3 | 09-08-033-25W3 | Single Well Battery | Well | Flowline | Prairiedale Section 8-33-25W3 Oil | ISH ENERGY LTD. | Abandoned | Oil Well Effluent |  | Steel | 0.079 | 0.079 | 60.3 | [7 empty] | 6000 |  |  |  |  | 0 | SYSGEN | N
PL-00018554 | ISH-083 | Y | 6 | SK PS 00159797 | 2023-06-12 |  | 01-10-032-26W3 | 04-10-032-26W3 | Well | Well | Flowline | Prairiedale Section 10-32-26W3 Oil | ISH ENERGY LTD. | Abandoned | Oil Well Effluent |  | Steel | 1.212 | 1.212 | 60.3 | [7 empty] | 6000 |  |  |  |  | 0 | SYSGEN | N
PL-00018593 | ISH-122 | Y | 2 | SK PS 00160031 | 2023-06-12 |  | 06-08-033-25W3 | 05-09-033-25W3 | Single Well Battery | Well | Flowline | Prairiedale Section 8-33-25W3 Oil | ISH ENERGY LTD. | Abandoned | Oil Well Effluent |  | Steel | 1.267 | 1.267 | 60.3 | [7 empty] | 6000 |  |  |  |  | 0 | SYSGEN | N
PL-00018517 | ISH-046 | Y | 2 | SK PS 00159565 | 2023-06-12 |  | 13-36-031-26W3 | 15-36-031-26W3 | Well | Well | Flowline | Prairiedale Section 36-31-26W3 Oil | ISH ENERGY LTD. | Abandoned | Oil Well Effluent |  | Steel | 0.826 | 0.826 | 60.3 | [7 empty] | 6000 |  |  |  |  | 0 | SYSGEN | N
PL-00018552 | ISH-081 | Y | 2 | SK PS 00159777 | 2023-06-12 |  | 13-08-032-26W3 | 12-08-032-26W3 | Well | Well | Flowline | Prairiedale Section 8-32-26W3 Oil | ISH ENERGY LTD. | Abandoned | Oil Well Effluent |  | Steel | 0.402 | 0.402 | 60.3 | [7 empty] | 6000 |  |  |  |  | 0 | SYSGEN | N
PL-00018535 | ISH-064 | Y | 1 | SK PS 00159658 | 2023-06-12 |  | 01-18-032-25W3 | 04-17-032-25W3 | Well | Well | Flowline | Prairiedale Section 18-32-25W3 Oil | ISH ENERGY LTD. | Abandoned | Oil Well Effluent |  | Steel | 0.357 | 0.357 | 60.3 | [7 empty] | 6000 |  |  |  |  | 0 | SYSGEN | N
PL-00018565 | ISH-094 | Y | 2 | SK PS 00159860 | 2023-06-12 |  | 14-20-032-26W3 | 03-20-032-26W3 | Well | Well | Flowline | Prairiedale Section 20-32-26W3 Oil | ISH ENERGY LTD. | Abandoned | Oil Well Effluent |  | Steel | 1.249 | 1.249 | 60.3 | [7 empty] | 6000 |  |  |  |  | 0 | SYSGEN | N
PL-00018522 | ISH-051 | Y | 6 | SK PS 00159594 | 2023-06-12 |  | 04-04-032-25W3 | 13-33-031-25W3 | Well | Well | Flowline | Prairiedale Section 4-32-25W3 Oil | ISH ENERGY LTD. | Abandoned | Oil Well Effluent |  | Steel | 0.342 | 0.342 | 60.3 | [7 empty] | 6000 |  |  |  |  | 0 | SYSGEN | N
PL-00018532 | ISH-061 | Y | 4 | SK PS 00159647 | 2023-06-12 |  | 02-16-032-25W3 | 01-16-032-25W3 | Well | Well | Flowline | Prairiedale Section 16-32-25W3 Gas | ISH ENERGY LTD. | Operating | Natural Gas |  | Polyethylene | 0.409 | 0.409 | 88.9 | [7 empty] | 6000 |  |  |  |  | 0 | SYSGEN | N
PL-00018556 | ISH-085 | Y | 8 | SK PS 00159811 | 2023-06-12 |  | 10-12-032-26W3 | 10-11-032-26W3 | Well | Single Well Battery | Flowline | Prairiedale Section 12-32-26W3 Oil | ISH ENERGY LTD. | Operating | Oil Well Effluent |  | Steel | 1.501 | 1.501 | 114.3 | [7 empty] | 6000 |  |  |  |  | 0 | SYSGEN | N
PL-00018518 | ISH-047 | Y | 5 | SK PS 00159574 | 2023-06-12 |  | 11-31-031-25W3 | 10-36-031-26W3 | Well | Well | Flowline | Prairiedale Section 31-31-25W3 Oil | ISH ENERGY LTD. | Abandoned | Oil Well Effluent |  | Steel | 1.269 | 1.269 | 60.3 | [7 empty] | 6000 |  |  |  |  | 0 | SYSGEN | N
PL-00018568 | ISH-097 | Y | 11 | SK PS 00159883 | 2023-06-12 |  | 12-24-032-26W3 | 09-23-032-26W3 | Well | Well | Flowline | Prairiedale Section 24-32-26W3 Oil | ISH ENERGY LTD. | Operating | Oil Well Effluent |  | Steel | 0.379 | 0.379 | 88.9 | [7 empty] | 6000 |  |  |  |  | 0 | SYSGEN | N
PL-00018531 | ISH-060 | Y | 7 | SK PS 00159642 | 2023-06-12 |  | 01-16-032-25W3 | 11-06-033-25W3 | Well | Well | Flowline | Prairiedale Section 16-32-25W3 Oil | ISH ENERGY LTD. | Operating | Oil Well Effluent |  | Steel | 8.501 | 8.501 | 88.9 | [7 empty] | 6000 |  |  |  |  | 0 | SYSGEN | N
PL-00018584 | ISH-113 | Y | 3 | SK PS 00159988 | 2023-06-12 |  | 01-14-033-26W3 | 16-11-033-26W3 | Well | Well | Flowline | Prairiedale Section 14-33-26W3 Oil | ISH ENERGY LTD. | Operating | Oil Well Effluent |  | Steel | 0.36 | 0.36 | 60.3 | [7 empty] | 6000 |  |  |  |  | 0 | SYSGEN | N
PL-00018604 | ISH-134 | Y | 1 | SK PS 00160075 | 2023-06-12 |  | 13-24-032-27W3 | 01-24-032-27W3 | Well | Well | Flowline | Prairiedale Section 24-32-27W3 Gas | ISH ENERGY LTD. | Operating | Natural Gas |  | Steel | 1.542 | 1.542 | 60.3 | [7 empty] | 6000 |  |  |  |  | 0 | SYSGEN | N
PL-00018559 | ISH-088 | Y | 3 | SK PS 00159830 | 2023-06-12 |  | 11-15-032-26W3 | 12-15-032-26W3 | Well | Well | Flowline | Prairiedale Section 15-32-26W3 Oil | ISH ENERGY LTD. | Abandoned | Oil Well Effluent |  | Steel | 0.377 | 0.377 | 60.3 | [7 empty] | 6000 |  |  |  |  | 0 | SYSGEN | N
PL-00018574 | ISH-103 | Y | 7 | SK PS 00159919 | 2023-06-12 |  | 10-34-032-26W3 | 07-34-032-26W3 | Well | Well | Flowline | Prairiedale Section 34-32-26W3 Oil | ISH ENERGY LTD. | Abandoned | Oil Well Effluent |  | Steel | 0.398 | 0.398 | 60.3 | [7 empty] | 6000 |  |  |  |  | 0 | SYSGEN | N
PL-00018478 | ISH-007 | Y | 4 | SK PS 00159441 | 2023-06-12 |  | 04-22-032-26W3 | 02-23-032-26W3 | Oil Satellite | Multi Well Battery | Flowline | To Prairiedale 2-23 Oil | ISH ENERGY LTD. | Operating | Oil Well Effluent |  | Steel | 2.436 | 2.436 | 114.3 | [7 empty] | 6000 |  |  |  |  | 0 | SYSGEN | N
PL-00018574 | ISH-103 | Y | 16 | SK PS 00159928 | 2023-06-12 |  | 04-34-032-26W3 | 04-35-032-26W3 | Well | Well | Flowline | Prairiedale Section 34-32-26W3 Oil | ISH ENERGY LTD. | Abandoned | Oil Well Effluent |  | Steel | 1.58 | 1.58 | 60.3 | [7 empty] | 6000 |  |  |  |  | 0 | SYSGEN | N
PL-00018531 | ISH-060 | Y | 2 | SK PS 00159637 | 2023-06-12 |  | 07-16-032-25W3 | 08-16-032-25W3 | Well | Well | Flowline | Prairiedale Section 16-32-25W3 Oil | ISH ENERGY LTD. | Operating | Oil Well Effluent |  | Steel | 0.38 | 0.38 | 88.9 | [7 empty] | 6000 |  |  |  |  | 0 | SYSGEN | N
PL-00018484 | ISH-013 | Y | 11 | SK PS 00202608 | 2023-06-12 |  | 05-28-031-26W3 | 13-21-031-26W3 | Well | Multi Well Battery | Flowline | To Prairiedale 13-21 Oil | ISH ENERGY LTD. | Abandoned | Oil Well Effluent |  | Steel | 0.818 | 0.818 | 114.3 | [7 empty] | 6000 |  |  |  |  | 0 | SYSGEN | N
PL-00018578 | ISH-107 | Y | 2 | SK PS 00159956 | 2023-06-12 |  | 09-02-033-26W3 | 10-02-033-26W3 | Well | Well | Flowline | Prairiedale Section 2-33-26W3 Oil | ISH ENERGY LTD. | Abandoned | Oil Well Effluent |  | Steel | 0.418 | 0.418 | 60.3 | [7 empty] | 6000 |  |  |  |  | 0 | SYSGEN | N
PL-00018503 | ISH-032 | Y | 1 | SK PS 00159512 | 2023-06-12 |  | 07-22-031-26W3 | 10-22-031-26W3 | Single Well Battery | Injection/Disposal Facility | Flowline | Prairiedale Section 22-31-26W3 FG | ISH ENERGY LTD. | Operating | Fuel Gas |  | Steel | 0.407 | 0.407 | 33.4 | [7 empty] | 6000 |  |  |  |  | 0 | SYSGEN | N
PL-00018497 | ISH-026 | Y | 2 | SK PS 00159495 | 2023-06-12 |  | 01-16-032-25W3 | 16-09-032-25W3 | Well | Multi Well Battery | Flowline | To Prairiedale 16-9 Oil | ISH ENERGY LTD. | Operating | Oil Well Effluent |  | Steel | 0.179 | 0.179 | 88.9 | [7 empty] | 6000 |  |  |  |  | 0 | SYSGEN | N
PL-00018592 | ISH-121 | Y | 4 | SK PS 00160026 | 2023-06-12 |  | 01-07-033-25W3 | 04-07-033-25W3 | Well | Well | Flowline | Prairiedale Section 7-33-25W3 Oil | ISH ENERGY LTD. | Abandoned | Oil Well Effluent |  | Steel | 1.246 | 1.246 | 60.3 | [7 empty] | 6000 |  |  |  |  | 0 | SYSGEN | N
PL-00018527 | ISH-056 | Y | 3 | SK PS 00159628 | 2023-06-12 |  | 13-09-032-25W3 | 05-09-032-25W3 | Well | Well | Flowline | Prairiedale Section 9-32-25W3 Oil | ISH ENERGY LTD. | Operating | Oil Well Effluent |  | Steel | 0.742 | 0.742 | 114.3 | [7 empty] | 6000 |  |  |  |  | 0 | SYSGEN | N
PL-00018530 | ISH-059 | Y | 1 | SK PS 00159635 | 2023-06-12 |  | 13-15-032-25W3 | 13-10-032-25W3 | Well | Well | Flowline | Prairiedale Section 15-32-25W3 Gas | ISH ENERGY LTD. | Operating | Natural Gas |  | Polyethylene | 1.339 | 1.339 | 88.9 | [7 empty] | 6000 |  |  |  |  | 0 | SYSGEN | N
PL-00018571 | ISH-100 | Y | 1 | SK PS 00159900 | 2023-06-12 |  | 16-27-032-26W3 | 02-27-032-26W3 | Well | Well | Flowline | Prairiedale Section 27-32-26W3 Oil | ISH ENERGY LTD. | Operating | Oil Well Effluent |  | Steel | 1.233 | 1.233 | 114.3 | [7 empty] | 6000 |  |  |  |  | 0 | SYSGEN | N
PL-00018574 | ISH-103 | Y | 15 | SK PS 00159927 | 2023-06-12 |  | 10-34-032-26W3 | 07-34-032-26W3 | Well | Well | Flowline | Prairiedale Section 34-32-26W3 Oil | ISH ENERGY LTD. | Operating | Oil Well Effluent |  | Steel | 0.398 | 0.398 | 114.3 | [7 empty] | 6000 |  |  |  |  | 0 | SYSGEN | N
PL-00018588 | ISH-117 | Y | 4 | SK PS 00160003 | 2023-06-12 |  | 11-04-033-25W3 | 12-04-033-25W3 | Well | Well | Flowline | Prairiedale Section 4-33-25W3 Oil | ISH ENERGY LTD. | Abandoned | Oil Well Effluent |  | Steel | 0.383 | 0.383 | 60.3 | [7 empty] | 6000 |  |  |  |  | 0 | SYSGEN | N
PL-00018547 | ISH-076 | Y | 1 | SK PS 00159720 | 2023-06-12 |  | 02-03-032-26W3 | 04-01-032-26W3 | Well | Well | Flowline | Prairiedale Section 3-32-26W3 Oil | ISH ENERGY LTD. | Abandoned | Oil Well Effluent |  | Steel | 2.482 | 2.482 | 60.3 | [7 empty] | 6000 |  |  |  |  | 0 | SYSGEN | N
PL-00018574 | ISH-103 | Y | 6 | SK PS 00159918 | 2023-06-12 |  | 11-34-032-26W3 | 10-34-032-26W3 | Well | Well | Flowline | Prairiedale Section 34-32-26W3 Oil | ISH ENERGY LTD. | Abandoned | Oil Well Effluent |  | Steel | 0.366 | 0.366 | 60.3 | [7 empty] | 6000 |  |  |  |  | 0 | SYSGEN | N
PL-00018595 | ISH-124 | Y | 6 | SK PS 00160042 | 2023-06-12 |  | 02-12-033-26W3 | 07-12-033-26W3 | Well | Well | Flowline | Prairiedale Section 12-33-25W3 Oil | ISH ENERGY LTD. | Abandoned | Oil Well Effluent |  | Steel | 0.403 | 0.403 | 60.3 | [7 empty] | 6000 |  |  |  |  | 0 | SYSGEN | N
PL-00018578 | ISH-107 | Y | 3 | SK PS 00159957 | 2023-06-12 |  | 08-02-033-26W3 | 07-02-033-26W3 | Well | Well | Flowline | Prairiedale Section 2-33-26W3 Oil | ISH ENERGY LTD. | Abandoned | Oil Well Effluent |  | Steel | 0.439 | 0.439 | 60.3 | [7 empty] | 6000 |  |  |  |  | 0 | SYSGEN | N
PL-00018565 | ISH-094 | Y | 3 | SK PS 00159861 | 2023-06-12 |  | 10-20-032-26W3 | 11-20-032-26W3 | Well | Well | Flowline | Prairiedale Section 20-32-26W3 Oil | ISH ENERGY LTD. | Abandoned | Oil Well Effluent |  | Steel | 0.412 | 0.412 | 60.3 | [7 empty] | 6000 |  |  |  |  | 0 | SYSGEN | N
PL-00018568 | ISH-097 | Y | 9 | SK PS 00159881 | 2023-06-12 |  | 06-24-032-26W3 | 04-24-032-26W3 | Well | Well | Flowline | Prairiedale Section 24-32-26W3 Oil | ISH ENERGY LTD. | Operating | Oil Well Effluent |  | Steel | 0.631 | 0.631 | 88.9 | [7 empty] | 6000 |  |  |  |  | 0 | SYSGEN | N
PL-00018573 | ISH-102 | Y | 1 | SK PS 00159907 | 2023-06-12 |  | 09-33-032-26W3 | 10-33-032-26W3 | Well | Well | Flowline | Prairiedale Section 33-32-26W3 Oil | ISH ENERGY LTD. | Abandoned | Oil Well Effluent |  | Steel | 0.449 | 0.449 | 60.3 | [7 empty] | 6000 |  |  |  |  | 0 | SYSGEN | N
PL-00018556 | ISH-085 | Y | 3 | SK PS 00159806 | 2023-06-12 |  | 05-12-032-26W3 | 07-12-032-26W3 | Well | Well | Flowline | Prairiedale Section 12-32-26W3 Oil | ISH ENERGY LTD. | Abandoned | Oil Well Effluent |  | Steel | 0.756 | 0.756 | 60.3 | [7 empty] | 6000 |  |  |  |  | 0 | SYSGEN | N
PL-00018507 | ISH-036 | Y | 2 | SK PS 00159521 | 2023-06-12 |  | 16-27-031-26W3 | 15-28-031-26W3 | Well | Well | Flowline | Prairiedale Section 27-31-26W3 Oil | ISH ENERGY LTD. | Operating | Oil Well Effluent |  | Steel | 2.039 | 2.039 | 88.9 | [7 empty] | 6000 |  |  |  |  | 0 | SYSGEN | N
PL-00018567 | ISH-096 | Y | 3 | SK PS 00159871 | 2023-06-12 |  | 13-23-032-26W3 | 04-23-032-26W3 | Well | Well | Flowline | Prairiedale Section 23-32-26W3 Oil | ISH ENERGY LTD. | Abandoned | Oil Well Effluent |  | Steel | 1.209 | 1.209 | 60.3 | [7 empty] | 6000 |  |  |  |  | 0 | SYSGEN | N
PL-00018511 | ISH-040 | Y | 2 | SK PS 00159536 | 2023-06-12 |  | 13-31-031-26W3 | 13-06-032-26W3 | Well | Well | Flowline | Prairiedale Section 31-31-26W3 Oil | ISH ENERGY LTD. | Abandoned | Oil Well Effluent |  | Steel | 1.547 | 1.547 | 88.9 | [7 empty] | 6000 |  |  |  |  | 0 | SYSGEN | N
PL-00018580 | ISH-109 | Y | 2 | SK PS 00159969 | 2023-06-12 |  | 07-04-033-26W3 | 02-04-033-26W3 | Well | Well | Flowline | Prairiedale Section 4-33-26W3 Oil | ISH ENERGY LTD. | Abandoned | Oil Well Effluent |  | Steel | 0.416 | 0.416 | 60.3 | [7 empty] | 6000 |  |  |  |  | 0 | SYSGEN | N
PL-00018510 | ISH-039 | Y | 4 | SK PS 00159531 | 2023-06-12 |  | 13-29-031-26W3 | 04-32-031-26W3 | Well | Well | Flowline | Prairiedale Section 29-31-26W3 Oil | ISH ENERGY LTD. | Abandoned | Oil Well Effluent |  | Steel | 0.341 | 0.341 | 60.3 | [7 empty] | 6000 |  |  |  |  | 0 | SYSGEN | N
PL-00018568 | ISH-097 | Y | 12 | SK PS 00207141 | 2023-06-12 |  | 09-23-032-26W3 | 12-23-032-26W3 | Well | Well | Flowline | Prairiedale Section 24-32-26W3 Oil | ISH ENERGY LTD. | Abandoned | Oil Well Effluent |  | Steel | 1.201 | 1.201 | 88.9 | [7 empty] | 6000 |  |  |  |  | 0 | SYSGEN | N
PL-00018591 | ISH-120 | Y | 3 | SK PS 00160016 | 2023-06-12 |  | 14-06-033-25W3 | 11-06-033-25W3 | Well | Well | Flowline | Prairiedale Section 6-33-25W3 Oil | ISH ENERGY LTD. | Operating | Oil Well Effluent |  | Steel | 0.402 | 0.402 | 60.3 | [7 empty] | 6000 |  |  |  |  | 0 | SYSGEN | N
PL-00018536 | ISH-065 | Y | 4 | SK PS 00159666 | 2023-06-12 |  | 04-19-032-25W3 | 01-19-032-25W3 | Well | Well | Flowline | Prairiedale Section 19-32-25W3 Oil | ISH ENERGY LTD. | Abandoned | Oil Well Effluent |  | Steel | 1.189 | 1.189 | 60.3 | [7 empty] | 6000 |  |  |  |  | 0 | SYSGEN | N
PL-00018495 | ISH-024 | Y | 1 | SK PS 00159491 | 2023-06-12 |  | 11-16-032-25W3 | 16-09-032-25W3 | Single Well Battery | Multi Well Battery | Flowline | To Prairiedale 16-9 Fuel Gas | ISH ENERGY LTD. | Operating | Fuel Gas |  | Fibreglass | 1.323 | 1.323 | 60.3 | [7 empty] | 6000 |  |  |  |  | 0 | SYSGEN | N
PL-00018493 | ISH-022 | Y | 3 | SK PS 00159485 | 2023-06-12 |  | 09-36-032-26W3 | 01-36-032-26W3 | Oil Satellite | Well | Flowline | From Prairiedal 9-36 Oil | ISH ENERGY LTD. | Operating | Oil Well Effluent |  | Steel | 0.85 | 0.85 | 88.9 | [7 empty] | 6000 |  |  |  |  | 0 | SYSGEN | N
PL-00018576 | ISH-105 | Y | 1 | SK PS 00159939 | 2023-06-12 |  | 13-36-032-26W3 | 16-36-032-26W3 | Well | Well | Flowline | Prairiedale Section 36-32-26W3 Oil | ISH ENERGY LTD. | Abandoned | Oil Well Effluent |  | Steel | 1.257 | 1.257 | 60.3 | [7 empty] | 6000 |  |  |  |  | 0 | SYSGEN | N
PL-00018541 | ISH-070 | Y | 9 | SK PS 00159693 | 2023-06-12 |  | 09-31-032-25W3 | 09-30-032-25W3 | Well | Well | Flowline | Prairiedale Section 31-32-25W3 Oil | ISH ENERGY LTD. | Operating | Oil Well Effluent |  | Steel | 1.575 | 1.575 | 114.3 | [7 empty] | 6000 |  |  |  |  | 0 | SYSGEN | N
PL-00018577 | ISH-106 | Y | 6 | SK PS 00159954 | 2023-06-12 |  | 14-01-033-26W3 | 13-06-033-25W3 | Well | Well | Flowline | Prairiedale Section 1-33-26W3 Oil | ISH ENERGY LTD. | Operating | Oil Well Effluent |  | Steel | 1.228 | 1.228 | 88.9 | [7 empty] | 6000 |  |  |  |  | 0 | SYSGEN | N
PL-00018554 | ISH-083 | Y | 1 | SK PS 00159792 | 2023-06-12 |  | 09-10-032-26W3 | 16-10-032-26W3 | Well | Well | Flowline | Prairiedale Section 10-32-26W3 Oil | ISH ENERGY LTD. | Abandoned | Oil Well Effluent |  | Steel | 0.401 | 0.401 | 60.3 | [7 empty] | 6000 |  |  |  |  | 0 | SYSGEN | N
PL-00018478 | ISH-007 | Y | 3 | SK PS 00159440 | 2023-06-12 |  | 15-23-032-26W3 | 02-23-032-26W3 | Well | Well | Flowline | To Prairiedale 2-23 Oil | ISH ENERGY LTD. | Operating | Oil Well Effluent |  | Steel | 1.191 | 1.191 | 60.3 | [7 empty] | 6000 |  |  |  |  | 0 | SYSGEN | N
PL-00018552 | ISH-081 | Y | 11 | SK PS 00159786 | 2023-06-12 |  | 04-08-032-26W3 | 02-07-032-26W3 | Well | Well | Flowline | Prairiedale Section 8-32-26W3 Oil | ISH ENERGY LTD. | Abandoned | Oil Well Effluent |  | Steel | 0.833 | 0.833 | 60.3 | [7 empty] | 6000 |  |  |  |  | 0 | SYSGEN | N
PL-00018515 | ISH-044 | Y | 4 | SK PS 00159555 | 2023-06-12 |  | 11-34-031-26W3 | 14-34-031-26W3 | Well | Well | Flowline | Prairiedale Section 34-31-26W3 Oil | ISH ENERGY LTD. | Abandoned | Oil Well Effluent |  | Steel | 0.371 | 0.371 | 60.3 | [7 empty] | 6000 |  |  |  |  | 0 | SYSGEN | N
PL-00018506 | ISH-035 | Y | 3 | SK PS 00159519 | 2023-06-12 |  | 07-26-031-26W3 | 10-26-031-26W3 | Single Well Battery | Well | Flowline | Prairiedale Section 26-31-26W3 Oil | ISH ENERGY LTD. | Abandoned | Oil Well Effluent |  | Steel | 0.34 | 0.34 | 60.3 | [7 empty] | 6000 |  |  |  |  | 0 | SYSGEN | N
PL-00018529 | ISH-058 | Y | 1 | SK PS 00159634 | 2023-06-12 |  | 13-15-032-25W3 | 13-10-032-25W3 | Well | Well | Flowline | Prairiedale Section 15-32-25W3 Oil | ISH ENERGY LTD. | Operating | Oil Well Effluent |  | Steel | 1.339 | 1.339 | 88.9 | [7 empty] | 6000 |  |  |  |  | 0 | SYSGEN | N
PL-00018558 | ISH-087 | Y | 7 | SK PS 00159827 | 2023-06-12 |  | 08-14-032-26W3 | 10-14-032-26W3 | Well | Well | Flowline | Prairiedale Section 14-32-26W3 Oil | ISH ENERGY LTD. | Operating | Oil Well Effluent |  | Steel | 0.573 | 0.573 | 88.9 | [7 empty] | 6000 |  |  |  |  | 0 | SYSGEN | N
PL-00018552 | ISH-081 | Y | 1 | SK PS 00159776 | 2023-06-12 |  | 05-08-032-26W3 | 12-08-032-26W3 | Well | Well | Flowline | Prairiedale Section 8-32-26W3 Oil | ISH ENERGY LTD. | Operating | Oil Well Effluent |  | Steel | 0.41 | 0.41 | 60.3 | [7 empty] | 6000 |  |  |  |  | 0 | SYSGEN | N
PL-00018548 | ISH-077 | Y | 14 | SK PS 00159747 | 2023-06-12 |  | 09-04-032-26W3 | 10-04-032-26W3 | Well | Well | Flowline | Prairiedale Section 4-32-26W3 Oil | ISH ENERGY LTD. | Operating | Oil Well Effluent |  | Steel | 0.403 | 0.403 | 88.9 | [7 empty] | 6000 | 0 |  |  |  | 0 | SYSGEN | N
PL-00018568 | ISH-097 | Y | 2 | SK PS 00159874 | 2023-06-12 |  | 08-24-032-26W3 | 07-24-032-26W3 | Well | Well | Flowline | Prairiedale Section 24-32-26W3 Oil | ISH ENERGY LTD. | Abandoned | Oil Well Effluent |  | Steel | 0.36 | 0.36 | 60.3 | [7 empty] | 6000 |  |  |  |  | 0 | SYSGEN | N
PL-00018515 | ISH-044 | Y | 6 | SK PS 00159557 | 2023-06-12 |  | 16-34-031-26W3 | 02-03-032-26W3 | Well | Well | Flowline | Prairiedale Section 34-31-26W3 Oil | ISH ENERGY LTD. | Operating | Oil Well Effluent |  | Steel | 0.609 | 0.609 | 114.3 | [7 empty] | 6000 |  |  |  |  | 0 | SYSGEN | N
PL-00018569 | ISH-098 | Y | 2 | SK PS 00159885 | 2023-06-12 |  | 04-25-032-26W3 | 03-25-032-26W3 | Well | Well | Flowline | Prairiedale Section 25-32-26W3 Oil | ISH ENERGY LTD. | Abandoned | Oil Well Effluent |  | Steel | 0.351 | 0.351 | 60.3 | [7 empty] | 6000 |  |  |  |  | 0 | SYSGEN | N
PL-00018575 | ISH-104 | Y | 9 | SK PS 00159938 | 2023-06-12 |  | 02-35-032-26W3 | 01-36-032-26W3 | Well | Well | Flowline | Prairiedale Section 35-32-26W3 Oil | ISH ENERGY LTD. | Abandoned | Oil Well Effluent |  | Steel | 2.055 | 2.055 | 60.3 | [7 empty] | 6000 |  |  |  |  | 0 | SYSGEN | N
PL-00018551 | ISH-080 | Y | 7 | SK PS 00159770 | 2023-06-12 |  | 09-07-032-26W3 | 12-08-032-26W3 | Well | Well | Flowline | Prairiedale Section 7-32-26W3 Oil | ISH ENERGY LTD. | Operating | Oil Well Effluent |  | Steel | 0.386 | 0.386 | 60.3 | [7 empty] | 6000 |  |  |  |  | 0 | SYSGEN | N
PL-00018494 | ISH-023 | Y | 5 | SK PS 00159490 | 2023-06-12 |  | 09-24-032-26W3 | 09-36-032-26W3 | Well | Oil Satellite | Flowline | To Prairiedale 9-36 | ISH ENERGY LTD. | Operating | Oil Well Effluent |  | Steel | 3.193 | 3.193 | 114.3 | [7 empty] | 6000 |  |  |  |  | 0 | SYSGEN | N
PL-00018579 | ISH-108 | Y | 5 | SK PS 00159967 | 2023-06-12 |  | 11-03-033-26W3 | 05-03-033-26W3 | Well | Well | Flowline | Prairiedale Section 3-33-26W3 Oil | ISH ENERGY LTD. | Operating | Oil Well Effluent |  | Steel | 0.569 | 0.569 | 60.3 | [7 empty] | 6000 |  |  |  |  | 0 | SYSGEN | N
PL-00018592 | ISH-121 | Y | 3 | SK PS 00160025 | 2023-06-12 |  | 08-07-033-25W3 | 05-07-033-25W3 | Well | Well | Flowline | Prairiedale Section 7-33-25W3 Oil | ISH ENERGY LTD. | Abandoned | Oil Well Effluent |  | Steel | 1.246 | 1.246 | 60.3 | [7 empty] | 6000 |  |  |  |  | 0 | SYSGEN | N
PL-00018526 | ISH-055 | Y | 4 | SK PS 00159622 | 2023-06-12 |  | 16-08-032-25W3 | 08-08-032-25W3 | Well | Well | Flowline | Prairiedale Section 8-32-25W3 Oil | ISH ENERGY LTD. | Abandoned | Oil Well Effluent |  | Steel | 0.743 | 0.743 | 60.3 | [7 empty] | 6000 |  |  |  |  | 0 | SYSGEN | N
PL-00018490 | ISH-019 | Y | 1 | SK PS 00159476 | 2023-06-12 |  | 07-28-032-25W3 | 10-19-032-25W3 | Well | Multi Well Battery | Flowline | To Prairidale 10-19 Gas | ISH ENERGY LTD. | Operating | Natural Gas |  | Fibreglass | 3.45 | 3.45 | 88.9 | [5 empty] | 0 |  | 6000 |  |  | Uncoated | Uncoated | 0 | SYSGEN | N
PL-00018565 | ISH-094 | Y | 5 | SK PS 00159863 | 2023-06-12 |  | 13-20-032-26W3 | 12-20-032-26W3 | Well | Well | Flowline | Prairiedale Section 20-32-26W3 Oil | ISH ENERGY LTD. | Abandoned | Oil Well Effluent |  | Steel | 0.416 | 0.416 | 60.3 | [7 empty] | 6000 |  |  |  |  | 0 | SYSGEN | N
PL-00018542 | ISH-071 | Y | 6 | SK PS 00159701 | 2023-06-12 |  | 06-32-032-25W3 | 04-32-032-25W3 | Well | Well | Flowline | Prairiedale Section 32-32-25W3 Oil | ISH ENERGY LTD. | Abandoned | Oil Well Effluent |  | Steel | 0.592 | 0.592 | 88.9 | [7 empty] | 6000 |  |  |  |  | 0 | SYSGEN | N
PL-00018603 | ISH-133 | Y | 3 | SK PS 00160073 | 2023-06-12 |  | 01-13-032-27W3 | 03-18-032-26W3 | Well | Well | Flowline | Prairiedale Section 24-32-27W3 Oil | ISH ENERGY LTD. | Abandoned | Oil Well Effluent |  | Steel | 0.835 | 0.835 | 60.3 | [7 empty] | 6000 |  |  |  |  | 0 | SYSGEN | N
PL-00018579 | ISH-108 | Y | 2 | SK PS 00159964 | 2023-06-12 |  | 08-03-033-26W3 | 07-03-033-26W3 | Well | Well | Flowline | Prairiedale Section 3-33-26W3 Oil | ISH ENERGY LTD. | Abandoned | Oil Well Effluent |  | Steel | 0.423 | 0.423 | 60.3 | [7 empty] | 6000 |  |  |  |  | 0 | SYSGEN | N
PL-00018570 | ISH-099 | Y | 4 | SK PS 00159897 | 2023-06-12 |  | 15-26-032-26W3 | 13-25-032-26W3 | Well | Well | Flowline | Prairiedale Section 26-32-26W3 Oil | ISH ENERGY LTD. | Operating | Oil Well Effluent |  | Steel | 0.826 | 0.826 | 60.3 | [7 empty] | 6000 |  |  |  |  | 0 | SYSGEN | N
PL-00018590 | ISH-119 | Y | 3 | SK PS 00160010 | 2023-06-12 |  | 14-05-033-25W3 | 11-05-033-25W3 | Well | Well | Flowline | Prairiedale Section 5-33-25W3 Oil | ISH ENERGY LTD. | Abandoned | Oil Well Effluent |  | Steel | 0.412 | 0.412 | 60.3 | [7 empty] | 6000 |  |  |  |  | 0 | SYSGEN | N
PL-00018556 | ISH-085 | Y | 2 | SK PS 00159805 | 2023-06-12 |  | 15-12-032-26W3 | 10-12-032-26W3 | Well | Well | Flowline | Prairiedale Section 12-32-26W3 Oil | ISH ENERGY LTD. | Abandoned | Oil Well Effluent |  | Steel | 0.389 | 0.389 | 60.3 | [7 empty] | 6000 |  |  |  |  | 0 | SYSGEN | N
PL-00018526 | ISH-055 | Y | 6 | SK PS 00159624 | 2023-06-12 |  | 14-08-032-25W3 | 03-08-032-25W3 | Well | Well | Flowline | Prairiedale Section 8-32-25W3 Oil | ISH ENERGY LTD. | Operating | Oil Well Effluent |  | Steel | 1.176 | 1.176 | 60.3 | [7 empty] | 6000 |  |  |  |  | 0 | SYSGEN | N
PL-00018552 | ISH-081 | Y | 3 | SK PS 00159778 | 2023-06-12 |  | 14-08-032-26W3 | 11-08-032-26W3 | Well | Well | Flowline | Prairiedale Section 8-32-26W3 Oil | ISH ENERGY LTD. | Operating | Oil Well Effluent |  | Steel | 0.402 | 0.402 | 60.3 | [7 empty] | 6000 |  |  |  |  | 0 | SYSGEN | N
PL-00018578 | ISH-107 | Y | 1 | SK PS 00159955 | 2023-06-12 |  | 13-02-033-26W3 | 15-02-033-26W3 | Well | Well | Flowline | Prairiedale Section 2-33-26W3 Oil | ISH ENERGY LTD. | Abandoned | Oil Well Effluent |  | Steel | 0.825 | 0.825 | 60.3 | [7 empty] | 6000 |  |  |  |  | 0 | SYSGEN | N
PL-00018597 | ISH-127 | Y | 5 | SK PS 00160054 | 2023-06-12 |  | 10-18-033-25W3 | 09-18-033-25W3 | Well | Well | Flowline | Prairiedale Section 18-33-25W3 Oil | ISH ENERGY LTD. | Abandoned | Oil Well Effluent |  | Steel | 0.364 | 0.364 | 60.3 | [7 empty] | 6000 |  |  |  |  | 0 | SYSGEN | N
PL-00018521 | ISH-050 | Y | 1 | SK PS 00159585 | 2023-06-12 |  | 06-03-032-25W3 | 11-03-032-25W3 | Well | Well | Flowline | Prairiedale Section 3-32-25W3 Oil | ISH ENERGY LTD. | Operating | Oil Well Effluent |  | Steel | 0.433 | 0.433 | 114.3 | [7 empty] | 6000 |  |  |  |  | 0 | SYSGEN | N
PL-00018522 | ISH-051 | Y | 1 | SK PS 00159589 | 2023-06-12 |  | 11-04-032-25W3 | 12-03-032-25W3 | Well | Well | Flowline | Prairiedale Section 4-32-25W3 Oil | ISH ENERGY LTD. | Abandoned | Oil Well Effluent |  | Steel | 1.214 | 1.214 | 114.3 | [7 empty] | 6000 |  |  |  |  | 0 | SYSGEN | N
PL-00018554 | ISH-083 | Y | 7 | SK PS 00202270 | 2023-06-12 |  | 11-10-032-26W3 | 09-09-032-26W3 | Well | Well | Flowline | Prairiedale Section 10-32-26W3 Oil | ISH ENERGY LTD. | Abandoned | Oil Well Effluent |  | Steel | 0.827 | 0.827 | 60.3 | [7 empty] | 6000 |  |  |  |  | 0 | SYSGEN | N
PL-00018500 | ISH-029 | Y | 3 | SK PS 00159502 | 2023-06-12 |  | 04-20-031-26W3 | 06-20-031-26W3 | Well | Well | Flowline | Prairiedale Section 20-31-26W3 Oil | ISH ENERGY LTD. | Operating | Oil Well Effluent |  | Fibreglass | 0.595 | 0.595 | 60.3 | [7 empty] | 6000 |  |  |  |  | 0 | SYSGEN | N
PL-00018510 | ISH-039 | Y | 1 | SK PS 00159528 | 2023-06-12 |  | 09-29-031-26W3 | 12-28-031-26W3 | Well | Well | Flowline | Prairiedale Section 29-31-26W3 Oil | ISH ENERGY LTD. | Operating | Oil Well Effluent |  | Steel | 0.423 | 0.423 | 114.3 | [7 empty] | 6000 |  |  |  |  | 0 | SYSGEN | N
PL-00018583 | ISH-112 | Y | 6 | SK PS 00159984 | 2023-06-12 |  | 09-13-033-26W3 | 01-13-033-26W3 | Well | Well | Flowline | Prairiedale Section 13-33-26W3 Oil | ISH ENERGY LTD. | Operating | Oil Well Effluent |  | Steel | 0.866 | 0.866 | 60.3 | [7 empty] | 6000 |  |  |  |  | 0 | SYSGEN | N
PL-00018519 | ISH-048 | Y | 1 | SK PS 00159580 | 2023-06-12 |  | 05-32-031-25W3 | 08-31-031-25W3 | Well | Well | Flowline | Prairiedale Section 32-31-25W3 Oil | ISH ENERGY LTD. | Operating | Oil Well Effluent |  | Steel | 0.429 | 0.429 | 88.9 | [7 empty] | 6000 |  |  |  |  | 0 | SYSGEN | N
PL-00018484 | ISH-013 | Y | 9 | SK PS 00159463 | 2023-06-12 |  | 16-20-031-26W3 | 13-21-031-26W3 | Well | Multi Well Battery | Flowline | To Prairiedale 13-21 Oil | ISH ENERGY LTD. | Operating | Oil Well Effluent |  | Fibreglass | 0.565 | 0.565 | 88.9 | [7 empty] | 6000 |  |  |  |  | 0 | SYSGEN | N
PL-00018561 | ISH-090 | Y | 8 | SK PS 00159845 | 2023-06-12 |  | 16-17-032-26W3 | 13-17-032-26W3 | Well | Well | Flowline | Prairiedale Section 17-32-26W3 Oil | ISH ENERGY LTD. | Operating | Oil Well Effluent |  | Steel | 1.166 | 1.166 | 114.3 | [7 empty] | 6000 |  |  |  |  | 0 | SYSGEN | N
PL-00018541 | ISH-070 | Y | 6 | SK PS 00159690 | 2023-06-12 |  | 07-31-032-25W3 | 02-31-032-25W3 | Well | Well | Flowline | Prairiedale Section 31-32-25W3 Oil | ISH ENERGY LTD. | Operating | Oil Well Effluent |  | Steel | 0.404 | 0.404 | 60.3 | [7 empty] | 6000 |  |  |  |  | 0 | SYSGEN | N
PL-00018523 | ISH-052 | Y | 9 | SK PS 00159604 | 2023-06-12 |  | 14-05-032-25W3 | 06-05-032-25W3 | Well | Well | Flowline | Prairiedale Section 5-32-25W3 Oil | ISH ENERGY LTD. | Operating | Oil Well Effluent |  | Steel | 0.835 | 0.835 | 60.3 | [7 empty] | 6000 |  |  |  |  | 0 | SYSGEN | N
PL-00018551 | ISH-080 | Y | 9 | SK PS 00159772 | 2023-06-12 |  | 06-07-032-26W3 | 03-07-032-26W3 | Well | Well | Flowline | Prairiedale Section 7-32-26W3 Oil | ISH ENERGY LTD. | Abandoned | Oil Well Effluent |  | Steel | 0.458 | 0.458 | 60.3 | [7 empty] | 6000 |  |  |  |  | 0 | SYSGEN | N
PL-00018550 | ISH-079 | Y | 1 | SK PS 00159755 | 2023-06-12 |  | 13-06-032-26W3 | 14-06-032-26W3 | Well | Well | Flowline | Prairiedale Section 6-32-26W3 Oil | ISH ENERGY LTD. | Abandoned | Oil Well Effluent |  | Steel | 0.355 | 0.355 | 88.9 | [7 empty] | 6000 |  |  |  |  | 0 | SYSGEN | N
PL-00018576 | ISH-105 | Y | 6 | SK PS 00159944 | 2023-06-12 |  | 10-36-032-26W3 | 07-36-032-26W3 | Well | Well | Flowline | Prairiedale Section 36-32-26W3 Oil | ISH ENERGY LTD. | Operating | Oil Well Effluent |  | Steel | 0.428 | 0.428 | 114.3 | [7 empty] | 6000 |  |  |  |  | 0 | SYSGEN | N
PL-00018501 | ISH-030 | Y | 3 | SK PS 00159507 | 2023-06-12 |  | 11-16-031-26W3 | 04-21-031-26W3 | Well | Well | Flowline | Prairiedale Section 16-31-26W3 Oil | ISH ENERGY LTD. | Operating | Oil Well Effluent |  | Fibreglass | 0.9 | 0.9 | 60.3 | [7 empty] | 6000 |  |  |  |  | 0 | SYSGEN | N
PL-00018581 | ISH-110 | Y | 5 | SK PS 00159976 | 2023-06-12 |  | 05-11-033-26W3 | 08-11-033-26W3 | Well | Pipeline Segment Connection Above Ground | Flowline | Prairiedale Section 11-33-26W3 Oil | ISH ENERGY LTD. | Operating | Oil Well Effluent |  | Steel | 1.208 | 1.208 | 88.9 | [7 empty] | 6000 |  |  |  |  | 0 | SYSGEN | N
PL-00018558 | ISH-087 | Y | 5 | SK PS 00159825 | 2023-06-12 |  | 09-14-032-26W3 | 16-14-032-26W3 | Well | Well | Flowline | Prairiedale Section 14-32-26W3 Oil | ISH ENERGY LTD. | Abandoned | Oil Well Effluent |  | Steel | 0.339 | 0.339 | 60.3 | [7 empty] | 6000 |  |  |  |  | 0 | SYSGEN | N
PL-00018569 | ISH-098 | Y | 1 | SK PS 00159884 | 2023-06-12 |  | 14-25-032-26W3 | 14-24-032-26W3 | Well | Well | Flowline | Prairiedale Section 25-32-26W3 Oil | ISH ENERGY LTD. | Abandoned | Oil Well Effluent |  | Steel | 1.534 | 1.534 | 60.3 | [7 empty] | 6000 |  |  |  |  | 0 | SYSGEN | N
PL-00018592 | ISH-121 | Y | 1 | SK PS 00160023 | 2023-06-12 |  | 16-07-033-25W3 | 14-07-033-25W3 | Well | Pipeline Segment Connection Below Ground | Flowline | Prairiedale Section 7-33-25W3 Oil | ISH ENERGY LTD. | Abandoned | Oil Well Effluent |  | Steel | 0.843 | 0.843 | 60.3 | [7 empty] | 6000 |  |  |  |  | 0 | SYSGEN | N
PL-00018588 | ISH-117 | Y | 8 | SK PS 00208877 | 2023-06-12 |  | 04-21-033-25W3 | 12-21-033-25W3 | Pipeline Segment Connection Below Ground | Pipeline Segment Connection Below Ground | Flowline | Prairiedale Section 4-33-25W3 Oil | ISH ENERGY LTD. | Abandoned | Oil Well Effluent |  | Steel | 0.862 | 0.862 | 114.3 | [7 empty] | 6000 |  |  |  |  | 0 | SYSGEN | N
PL-00018535 | ISH-064 | Y | 3 | SK PS 00159660 | 2023-06-12 |  | 14-18-032-25W3 | 06-19-032-25W3 | Well | Well | Flowline | Prairiedale Section 18-32-25W3 Oil | ISH ENERGY LTD. | Operating | Oil Well Effluent |  | Steel | 0.868 | 0.868 | 60.3 | [7 empty] | 6000 |  |  |  |  | 0 | SYSGEN | N
PL-00018546 | ISH-075 | Y | 4 | SK PS 00159714 | 2023-06-12 |  | 06-02-032-26W3 | 06-11-032-26W3 | Well | Well | Flowline | Prairiedale Section 2-32-26W3 Oil | ISH ENERGY LTD. | Abandoned | Oil Well Effluent |  | Steel | 1.516 | 1.516 | 60.3 | [7 empty] | 6000 |  |  |  |  | 0 | SYSGEN | N
PL-00018562 | ISH-091 | Y | 9 | SK PS 00159855 | 2023-06-12 |  | 16-18-032-26W3 | 04-20-032-26W3 | Well | Well | Flowline | Prairiedale Section 18-32-26W3 Oil | ISH ENERGY LTD. | Operating | Oil Well Effluent |  | Steel | 0.656 | 0.656 | 114.3 | [7 empty] | 6000 |  |  |  |  | 0 | SYSGEN | N
PL-00018592 | ISH-121 | Y | 7 | SK PS 00160029 | 2023-06-12 |  | 16-07-033-25W3 | 14-07-033-25W3 | Well | Pipeline Segment Connection Above Ground | Flowline | Prairiedale Section 7-33-25W3 Oil | ISH ENERGY LTD. | Operating | Oil Well Effluent |  | Steel | 0.805 | 0.805 | 88.9 | [7 empty] | 6000 |  |  |  |  | 0 | SYSGEN | N
PL-00018578 | ISH-107 | Y | 4 | SK PS 00159958 | 2023-06-12 |  | 11-02-033-26W3 | 03-02-033-26W3 | Well | Well | Flowline | Prairiedale Section 2-33-26W3 Oil | ISH ENERGY LTD. | Operating | Oil Well Effluent |  | Steel | 0.819 | 0.819 | 60.3 | [7 empty] | 6000 |  |  |  |  | 0 | SYSGEN | N
PL-00018590 | ISH-119 | Y | 6 | SK PS 00160013 | 2023-06-12 |  | 02-05-033-25W3 | 10-05-033-25W3 | Well | Well | Flowline | Prairiedale Section 5-33-25W3 Oil | ISH ENERGY LTD. | Abandoned | Oil Well Effluent |  | Steel | 0.804 | 0.804 | 60.3 | [7 empty] | 6000 |  |  |  |  | 0 | SYSGEN | N
PL-00018531 | ISH-060 | Y | 6 | SK PS 00159641 | 2023-06-12 |  | 01-16-032-25W3 | 01-17-033-25W3 | Well | Well | Flowline | Prairiedale Section 16-32-25W3 Oil | ISH ENERGY LTD. | Operating | Oil Well Effluent |  | Steel | 9.992 | 9.992 | 60.3 | [7 empty] | 6000 |  |  |  |  | 0 | SYSGEN | N
PL-00018587 | ISH-116 | Y | 2 | SK PS 00159996 | 2023-06-12 |  | 05-35-033-26W3 | 06-35-033-26W3 | Well | Well | Flowline | Prairiedale Section 35-33-26W3 Oil | ISH ENERGY LTD. | Abandoned | Oil Well Effluent |  | Steel | 0.326 | 0.326 | 60.3 | [7 empty] | 6000 |  |  |  |  | 0 | SYSGEN | N
PL-00018551 | ISH-080 | Y | 14 | SK PS 00209635 | 2023-06-12 |  | 08-07-032-26W3 | 05-08-032-26W3 | Well | Well | Flowline | Prairiedale Section 7-32-26W3 Oil | ISH ENERGY LTD. | Operating | Oil Well Effluent |  | Steel | 0.249 | 0.249 | 60.3 | [7 empty] | 6000 |  |  |  |  | 0 | SYSGEN | N
PL-00018595 | ISH-124 | Y | 1 | SK PS 00160037 | 2023-06-12 |  | 16-12-033-25W3 | 16-11-033-26W3 | Well | Well | Flowline | Prairiedale Section 12-33-25W3 Oil | ISH ENERGY LTD. | Abandoned | Oil Well Effluent |  | Steel | 11.42 | 11.42 | 60.3 | [7 empty] | 6000 |  |  |  |  | 0 | SYSGEN | N
PL-00018524 | ISH-053 | Y | 7 | SK PS 00159611 | 2023-06-12 |  | 01-06-032-25W3 | 08-06-032-25W3 | Well | Well | Flowline | Prairiedale Section 6-32-25W3 Oil | ISH ENERGY LTD. | Operating | Oil Well Effluent |  | Steel | 0.402 | 0.402 | 60.3 | [7 empty] | 6000 |  |  |  |  | 0 | SYSGEN | N
PL-00018574 | ISH-103 | Y | 14 | SK PS 00159926 | 2023-06-12 |  | 09-34-032-26W3 | 10-34-032-26W3 | Well | Well | Flowline | Prairiedale Section 34-32-26W3 Oil | ISH ENERGY LTD. | Operating | Oil Well Effluent |  | Steel | 0.4 | 0.4 | 114.3 | [7 empty] | 6000 |  |  |  |  | 0 | SYSGEN | N
PL-00018532 | ISH-061 | Y | 3 | SK PS 00159646 | 2023-06-12 |  | 02-16-032-25W3 | 01-16-032-25W3 | Well | Well | Flowline | Prairiedale Section 16-32-25W3 Gas | ISH ENERGY LTD. | Operating | Natural Gas |  | Polyethylene | 0.409 | 0.409 | 88.9 | [7 empty] | 6000 |  |  |  |  | 0 | SYSGEN | N
PL-00018528 | ISH-057 | Y | 2 | SK PS 00159632 | 2023-06-12 |  | 11-10-032-25W3 | 12-09-032-25W3 | Well | Well | Flowline | Prairiedale Section 10-32-25W3 Oil | ISH ENERGY LTD. | Operating | Oil Well Effluent |  | Steel | 1.942 | 1.942 | 114.3 | [7 empty] | 6000 |  |  |  |  | 0 | SYSGEN | N
PL-00018568 | ISH-097 | Y | 4 | SK PS 00159876 | 2023-06-12 |  | 03-24-032-26W3 | 06-24-032-26W3 | Well | Well | Flowline | Prairiedale Section 24-32-26W3 Oil | ISH ENERGY LTD. | Abandoned | Oil Well Effluent |  | Steel | 0.504 | 0.504 | 60.3 | [7 empty] | 6000 |  |  |  |  | 0 | SYSGEN | N
PL-00018603 | ISH-133 | Y | 4 | SK PS 00160074 | 2023-06-12 |  | 01-13-032-27W3 | 03-18-032-26W3 | Well | Well | Flowline | Prairiedale Section 24-32-27W3 Oil | ISH ENERGY LTD. | Operating | Oil Well Effluent |  | Steel | 0.829 | 0.829 | 114.3 | [7 empty] | 6000 |  |  |  |  | 0 | SYSGEN | N
PL-00018532 | ISH-061 | Y | 1 | SK PS 00159644 | 2023-06-12 |  | 09-16-032-25W3 | 08-16-032-25W3 | Well | Well | Flowline | Prairiedale Section 16-32-25W3 Gas | ISH ENERGY LTD. | Operating | Natural Gas |  | Polyethylene | 0.384 | 0.384 | 88.9 | [7 empty] | 6000 |  |  |  |  | 0 | SYSGEN | N
PL-00018562 | ISH-091 | Y | 7 | SK PS 00159853 | 2023-06-12 |  | 02-18-032-26W3 | 15-18-032-26W3 | Well | Well | Flowline | Prairiedale Section 18-32-26W3 Oil | ISH ENERGY LTD. | Operating | Oil Well Effluent |  | Steel | 1.145 | 1.145 | 114.3 | [7 empty] | 6000 |  |  |  |  | 0 | SYSGEN | N
PL-00018576 | ISH-105 | Y | 9 | SK PS 00159947 | 2023-06-12 |  | 15-36-032-26W3 | 10-36-032-26W3 | Well | Well | Flowline | Prairiedale Section 36-32-26W3 Oil | ISH ENERGY LTD. | Operating | Oil Well Effluent |  | Steel | 0.403 | 0.403 | 114.3 | [7 empty] | 6000 |  |  |  |  | 0 | SYSGEN | N
PL-00018523 | ISH-052 | Y | 4 | SK PS 00159599 | 2023-06-12 |  | 03-05-032-25W3 | 06-05-032-25W3 | Well | Well | Flowline | Prairiedale Section 5-32-25W3 Oil | ISH ENERGY LTD. | Operating | Oil Well Effluent |  | Steel | 0.34 | 0.34 | 60.3 | [7 empty] | 6000 |  |  |  |  | 0 | SYSGEN | N
PL-00018583 | ISH-112 | Y | 1 | SK PS 00159979 | 2023-06-12 |  | 05-13-033-26W3 | 12-13-033-26W3 | Well | Well | Flowline | Prairiedale Section 13-33-26W3 Oil | ISH ENERGY LTD. | Abandoned | Oil Well Effluent |  | Steel | 0.307 | 0.307 | 60.3 | [7 empty] | 6000 |  |  |  |  | 0 | SYSGEN | N
PL-00018597 | ISH-127 | Y | 6 | SK PS 00160055 | 2023-06-12 |  | 08-18-033-25W3 | 01-18-033-25W3 | Well | Well | Flowline | Prairiedale Section 18-33-25W3 Oil | ISH ENERGY LTD. | Abandoned | Oil Well Effluent |  | Steel | 0.433 | 0.433 | 60.3 | [7 empty] | 6000 |  |  |  |  | 0 | SYSGEN | N
PL-00018546 | ISH-075 | Y | 8 | SK PS 00159718 | 2023-06-12 |  | 05-02-032-26W3 | 05-03-032-26W3 | Well | Well | Flowline | Prairiedale Section 2-32-26W3 Oil | ISH ENERGY LTD. | Abandoned | Oil Well Effluent |  | Steel | 1.633 | 1.633 | 60.3 | [7 empty] | 6000 |  |  |  |  | 0 | SYSGEN | N
PL-00018536 | ISH-065 | Y | 3 | SK PS 00159665 | 2023-06-12 |  | 05-19-032-25W3 | 06-19-032-25W3 | Well | Well | Flowline | Prairiedale Section 19-32-25W3 Oil | ISH ENERGY LTD. | Operating | Oil Well Effluent |  | Steel | 0.286 | 0.286 | 60.3 | [7 empty] | 6000 |  |  |  |  | 0 | SYSGEN | N
PL-00018562 | ISH-091 | Y | 5 | SK PS 00159851 | 2023-06-12 |  | 11-18-032-26W3 | 10-18-032-26W3 | Well | Well | Flowline | Prairiedale Section 18-32-26W3 Oil | ISH ENERGY LTD. | Abandoned | Oil Well Effluent |  | Steel | 0.328 | 0.328 | 60.3 | [7 empty] | 6000 |  |  |  |  | 0 | SYSGEN | N
PL-00018588 | ISH-117 | Y | 2 | SK PS 00160001 | 2023-06-12 |  | 10-04-033-25W3 | 15-04-033-25W3 | Well | Well | Flowline | Prairiedale Section 4-33-25W3 Oil | ISH ENERGY LTD. | Abandoned | Oil Well Effluent |  | Steel | 0.433 | 0.433 | 60.3 | [7 empty] | 6000 |  |  |  |  | 0 | SYSGEN | N
PL-00018589 | ISH-118 | Y | 1 | SK PS 00160007 | 2023-06-12 |  | 01-04-033-25W3 | 15-33-032-25W3 | Single Well Battery | Single Well Battery | Flowline | Prairiedale Section 4-33-25W3 Gas | ISH ENERGY LTD. | Operating | Natural Gas |  | Steel | 0.542 | 0.542 | 88.9 | [7 empty] | 6000 |  |  |  |  | 0 | SYSGEN | N
PL-00018569 | ISH-098 | Y | 4 | SK PS 00159887 | 2023-06-12 |  | 12-25-032-26W3 | 11-25-032-26W3 | Well | Well | Flowline | Prairiedale Section 25-32-26W3 Oil | ISH ENERGY LTD. | Abandoned | Oil Well Effluent |  | Steel | 0.462 | 0.462 | 60.3 | [7 empty] | 6000 |  |  |  |  | 0 | SYSGEN | N
PL-00018493 | ISH-022 | Y | 1 | SK PS 00159483 | 2023-06-12 |  | 09-36-032-26W3 | 09-31-032-25W3 | Oil Satellite | Well | Flowline | From Prairiedal 9-36 Oil | ISH ENERGY LTD. | Operating | Oil Well Effluent |  | Steel | 1.598 | 1.598 | 114.3 | [7 empty] | 6000 |  |  |  |  | 0 | SYSGEN | N
PL-00018540 | ISH-069 | Y | 2 | SK PS 00159678 | 2023-06-12 |  | 15-30-032-25W3 | 10-30-032-25W3 | Well | Well | Flowline | Prairiedale Section 30-32-25W3 Oil | ISH ENERGY LTD. | Operating | Oil Well Effluent |  | Steel | 0.401 | 0.401 | 60.3 | [7 empty] | 6000 |  |  |  |  | 0 | SYSGEN | N
PL-00018540 | ISH-069 | Y | 3 | SK PS 00159679 | 2023-06-12 |  | 10-30-032-25W3 | 09-30-032-25W3 | Well | Well | Flowline | Prairiedale Section 30-32-25W3 Oil | ISH ENERGY LTD. | Operating | Oil Well Effluent |  | Steel | 0.421 | 0.421 | 60.3 | [7 empty] | 6000 |  |  |  |  | 0 | SYSGEN | N
PL-00018576 | ISH-105 | Y | 4 | SK PS 00159942 | 2023-06-12 |  | 06-36-032-26W3 | 11-36-032-26W3 | Well | Well | Flowline | Prairiedale Section 36-32-26W3 Oil | ISH ENERGY LTD. | Operating | Oil Well Effluent |  | Steel | 0.485 | 0.485 | 114.3 | [7 empty] | 6000 |  |  |  |  | 0 | SYSGEN | N
PL-00018479 | ISH-008 | Y | 2 | SK PS 00159446 | 2023-06-12 |  | 04-22-032-26W3 | 02-23-032-26W3 | Oil Satellite | Multi Well Battery | Flowline | To Prairiedale 2-23 Gas | ISH ENERGY LTD. | Operating | Natural Gas |  | Steel | 2.436 | 2.436 | 168.3 | [7 empty] | 6000 |  |  |  |  | 0 | SYSGEN | N
PL-00018583 | ISH-112 | Y | 9 | SK PS 00209589 | 2023-06-12 |  | 12-13-033-26W3 | 13-13-033-26W3 | Well | Well | Flowline | Prairiedale Section 13-33-26W3 Oil | ISH ENERGY LTD. | Operating | Oil Well Effluent |  | Steel | 0.41 | 0.41 | 60.3 | [7 empty] | 6000 |  |  |  |  | 0 | SYSGEN | N
PL-00018584 | ISH-113 | Y | 4 | SK PS 00209592 | 2023-06-12 |  | 16-11-033-26W3 | 09-11-033-26W3 | Well | Well | Flowline | Prairiedale Section 14-33-26W3 Oil | ISH ENERGY LTD. | Operating | Oil Well Effluent |  | Steel | 0.383 | 0.383 | 88.9 | [5 empty] | 0 |  | 6000 |  |  |  |  | 0 | SYSGEN | N
PL-00018602 | ISH-132 | Y | 2 | SK PS 00209594 | 2023-06-12 |  | 09-19-033-25W3 | 01-19-033-25W3 | Well | Well | Flowline | Prairiedale Section 30-33-25W3 Oil | ISH ENERGY LTD. | Operating | Oil Well Effluent |  | Steel | 0.836 | 0.836 | 88.9 | [7 empty] | 6000 |  |  |  |  | 0 | SYSGEN | N
PL-00018558 | ISH-087 | Y | 3 | SK PS 00159823 | 2023-06-12 |  | 05-14-032-26W3 | 13-14-032-26W3 | Well | Well | Flowline | Prairiedale Section 14-32-26W3 Oil | ISH ENERGY LTD. | Abandoned | Oil Well Effluent |  | Steel | 0.83 | 0.83 | 60.3 | [7 empty] | 6000 |  |  |  |  | 0 | SYSGEN | N
PL-00018484 | ISH-013 | Y | 4 | SK PS 00159458 | 2023-06-12 |  | 01-32-031-26W3 | 13-21-031-26W3 | Well | Multi Well Battery | Flowline | To Prairiedale 13-21 Oil | ISH ENERGY LTD. | Abandoned | Oil Well Effluent |  | Fibreglass | 2.109 | 2.109 | 88.9 | [7 empty] | 6000 |  |  |  |  | 0 | SYSGEN | N
PL-00018559 | ISH-088 | Y | 6 | SK PS 00159833 | 2023-06-12 |  | 02-15-032-26W3 | 01-15-032-26W3 | Well | Well | Flowline | Prairiedale Section 15-32-26W3 Oil | ISH ENERGY LTD. | Abandoned | Oil Well Effluent |  | Steel | 0.408 | 0.408 | 60.3 | [7 empty] | 6000 |  |  |  |  | 0 | SYSGEN | N
PL-00018557 | ISH-086 | Y | 5 | SK PS 00159816 | 2023-06-12 |  | 09-13-032-26W3 | 11-13-032-26W3 | Well | Well | Flowline | Prairiedale Section 13-32-26W3 Oil | ISH ENERGY LTD. | Abandoned | Oil Well Effluent |  | Steel | 0.776 | 0.776 | 60.3 | [7 empty] | 6000 |  |  |  |  | 0 | SYSGEN | N
PL-00018585 | ISH-114 | Y | 3 | SK PS 00159991 | 2023-06-12 |  | 05-23-033-26W3 | 08-23-033-26W3 | Well | Well | Flowline | Prairiedale Section 23-33-26W3 Oil | ISH ENERGY LTD. | Abandoned | Oil Well Effluent |  | Steel | 1.207 | 1.207 | 60.3 | [7 empty] | 6000 |  |  |  |  | 0 | SYSGEN | N
PL-00018596 | ISH-126 | Y | 1 | SK PS 00160046 | 2023-06-12 |  | 04-17-033-25W3 | 04-20-033-25W3 | Well | Well | Flowline | Prairiedale Section 17-33-25W3 Oil | ISH ENERGY LTD. | Operating | Oil Well Effluent |  | Steel | 1.516 | 1.516 | 88.9 | [7 empty] | 6000 |  |  |  |  | 0 | SYSGEN | N
PL-00018548 | ISH-077 | Y | 9 | SK PS 00159742 | 2023-06-12 |  | 06-04-032-26W3 | 07-04-032-26W3 | Well | Well | Flowline | Prairiedale Section 4-32-26W3 Oil | ISH ENERGY LTD. | Abandoned | Oil Well Effluent |  | Steel | 0.404 | 0.404 | 60.3 | [7 empty] | 6000 | 0 |  |  |  | 0 | SYSGEN | N
PL-00018588 | ISH-117 | Y | 5 | SK PS 00160004 | 2023-06-12 |  | 08-04-033-25W3 | 05-04-033-25W3 | Well | Well | Flowline | Prairiedale Section 4-33-25W3 Oil | ISH ENERGY LTD. | Operating | Oil Well Effluent |  | Steel | 1.208 | 1.208 | 60.3 | [7 empty] | 6000 |  |  |  |  | 0 | SYSGEN | N
PL-00018547 | ISH-076 | Y | 16 | SK PS 00206186 | 2023-06-12 |  | 12-03-032-26W3 | 13-03-032-26W3 | Well | Well | Flowline | Prairiedale Section 3-32-26W3 Oil | ISH ENERGY LTD. | Operating | Oil Well Effluent |  | Steel | 0.401 | 0.401 | 88.9 | [7 empty] | 6000 |  |  |  |  | 0 | SYSGEN | N
PL-00018584 | ISH-113 | Y | 1 | SK PS 00159986 | 2023-06-12 |  | 08-14-033-26W3 | 09-14-033-26W3 | Well | Well | Flowline | Prairiedale Section 14-33-26W3 Oil | ISH ENERGY LTD. | Discontinued | Oil Well Effluent |  | Steel | 0.335 | 0.335 | 88.9 | [7 empty] | 6000 |  |  |  |  | 0 | SYSGEN | N
PL-00018571 | ISH-100 | Y | 5 | SK PS 00159904 | 2023-06-12 |  | 15-27-032-26W3 | 16-27-032-26W3 | Well | Well | Flowline | Prairiedale Section 27-32-26W3 Oil | ISH ENERGY LTD. | Operating | Oil Well Effluent |  | Steel | 0.41 | 0.41 | 60.3 | [7 empty] | 6000 |  |  |  |  | 0 | SYSGEN | N
PL-00018597 | ISH-127 | Y | 2 | SK PS 00160051 | 2023-06-12 |  | 03-18-033-25W3 | 14-18-033-25W3 | Well | Well | Flowline | Prairiedale Section 18-33-25W3 Oil | ISH ENERGY LTD. | Abandoned | Oil Well Effluent |  | Steel | 1.175 | 1.175 | 60.3 | [7 empty] | 6000 |  |  |  |  | 0 | SYSGEN | N
PL-00018520 | ISH-049 | Y | 1 | SK PS 00159581 | 2023-06-12 |  | 11-33-031-25W3 | 06-04-032-25W3 | Well | Pipeline Segment Connection Below Ground | Flowline | Prairiedale Section 33-31-25W3 Oil | ISH ENERGY LTD. | Operating | Oil Well Effluent |  | Steel | 1.189 | 1.189 | 114.3 | [7 empty] | 6000 |  |  |  |  | 0 | SYSGEN | N
PL-00018548 | ISH-077 | Y | 2 | SK PS 00159735 | 2023-06-12 |  | 12-04-032-26W3 | 09-05-032-26W3 | Well | Well | Flowline | Prairiedale Section 4-32-26W3 Oil | ISH ENERGY LTD. | Abandoned | Oil Well Effluent |  | Steel | 0.481 | 0.481 | 60.3 | [7 empty] | 6000 | 0 |  |  |  | 0 | SYSGEN | N
PL-00018547 | ISH-076 | Y | 13 | SK PS 00159732 | 2023-06-12 |  | 03-03-032-26W3 | 07-04-032-26W3 | Well | Pipeline Segment Connection Below Ground | Flowline | Prairiedale Section 3-32-26W3 Oil | ISH ENERGY LTD. | Operating | Oil Well Effluent |  | Steel | 1.294 | 1.294 | 114.3 | [7 empty] | 6000 |  |  |  |  | 0 | SYSGEN | N
PL-00018578 | ISH-107 | Y | 9 | SK PS 00207138 | 2023-06-12 |  | 03-04-033-26W3 | 04-04-033-26W3 | Well | Well | Flowline | Prairiedale Section 2-33-26W3 Oil | ISH ENERGY LTD. | Abandoned | Oil Well Effluent |  | Steel | 0.408 | 0.408 | 88.9 | [7 empty] | 6000 |  |  |  |  | 0 | SYSGEN | N
PL-00018541 | ISH-070 | Y | 8 | SK PS 00159692 | 2023-06-12 |  | 03-31-032-25W3 | 01-36-032-26W3 | Well | Well | Flowline | Prairiedale Section 31-32-25W3 Oil | ISH ENERGY LTD. | Operating | Oil Well Effluent |  | Steel | 0.802 | 0.802 | 88.9 | [7 empty] | 6000 |  |  |  |  | 0 | SYSGEN | N
PL-00018478 | ISH-007 | Y | 6 | SK PS 00159443 | 2023-06-12 |  | 04-22-032-26W3 | 02-23-032-26W3 | Oil Satellite | Multi Well Battery | Flowline | To Prairiedale 2-23 Oil | ISH ENERGY LTD. | Operating | Oil Well Effluent |  | Steel | 2.436 | 2.436 | 114.3 | [7 empty] | 6000 |  |  |  |  | 0 | SYSGEN | N
PL-00018575 | ISH-104 | Y | 8 | SK PS 00159937 | 2023-06-12 |  | 07-35-032-26W3 | 08-36-032-26W3 | Well | Well | Flowline | Prairiedale Section 35-32-26W3 Oil | ISH ENERGY LTD. | Abandoned | Oil Well Effluent |  | Steel | 2.072 | 2.072 | 60.3 | [7 empty] | 6000 |  |  |  |  | 0 | SYSGEN | N
PL-00018571 | ISH-100 | Y | 6 | SK PS 00159905 | 2023-06-12 |  | 07-27-032-26W3 | 02-27-032-26W3 | Well | Well | Flowline | Prairiedale Section 27-32-26W3 Oil | ISH ENERGY LTD. | Operating | Oil Well Effluent |  | Steel | 0.311 | 0.311 | 60.3 | [7 empty] | 6000 |  |  |  |  | 0 | SYSGEN | N
PL-00018575 | ISH-104 | Y | 7 | SK PS 00159936 | 2023-06-12 |  | 03-35-032-26W3 | 04-35-032-26W3 | Well | Well | Flowline | Prairiedale Section 35-32-26W3 Oil | ISH ENERGY LTD. | Abandoned | Oil Well Effluent |  | Steel | 0.35 | 0.35 | 60.3 | [7 empty] | 6000 |  |  |  |  | 0 | SYSGEN | N
PL-00018562 | ISH-091 | Y | 4 | SK PS 00159850 | 2023-06-12 |  | 06-18-032-26W3 | 11-18-032-26W3 | Well | Well | Flowline | Prairiedale Section 18-32-26W3 Oil | ISH ENERGY LTD. | Abandoned | Oil Well Effluent |  | Steel | 0.31 | 0.31 | 60.3 | [7 empty] | 6000 |  |  |  |  | 0 | SYSGEN | N
PL-00018597 | ISH-127 | Y | 7 | SK PS 00160056 | 2023-06-12 |  | 04-18-033-25W3 | 04-17-033-25W3 | Well | Well | Flowline | Prairiedale Section 18-33-25W3 Oil | ISH ENERGY LTD. | Operating | Oil Well Effluent |  | Steel | 1.649 | 1.649 | 88.9 | [7 empty] | 6000 |  |  |  |  | 0 | SYSGEN | N
PL-00018561 | ISH-090 | Y | 2 | SK PS 00159839 | 2023-06-12 |  | 06-17-032-26W3 | 08-17-032-26W3 | Well | Well | Flowline | Prairiedale Section 17-32-26W3 Oil | ISH ENERGY LTD. | Abandoned | Oil Well Effluent |  | Steel | 0.749 | 0.749 | 60.3 | [7 empty] | 6000 |  |  |  |  | 0 | SYSGEN | N
PL-00018568 | ISH-097 | Y | 5 | SK PS 00159877 | 2023-06-12 |  | 05-24-032-26W3 | 06-24-032-26W3 | Well | Well | Flowline | Prairiedale Section 24-32-26W3 Oil | ISH ENERGY LTD. | Abandoned | Oil Well Effluent |  | Steel | 0.443 | 0.443 | 88.9 | [7 empty] | 6000 |  |  |  |  | 0 | SYSGEN | N
PL-00018546 | ISH-075 | Y | 2 | SK PS 00159712 | 2023-06-12 |  | 16-02-032-26W3 | 01-11-032-26W3 | Well | Well | Flowline | Prairiedale Section 2-32-26W3 Oil | ISH ENERGY LTD. | Abandoned | Oil Well Effluent |  | Steel | 0.48 | 0.48 | 60.3 | [7 empty] | 6000 |  |  |  |  | 0 | SYSGEN | N
PL-00018482 | ISH-011 | Y | 2 | SK PS 00159453 | 2023-06-12 |  | 15-28-031-26W3 | 02-09-032-26W3 | Well | Oil Satellite | Flowline | To Prairiedale 2-9 Oil | ISH ENERGY LTD. | Operating | Natural Gas |  | Steel | 3.691 | 3.691 | 88.9 | [7 empty] | 6000 |  |  |  |  | 0 | SYSGEN | N
PL-00018583 | ISH-112 | Y | 5 | SK PS 00159983 | 2023-06-12 |  | 06-13-033-26W3 | 11-13-033-26W3 | Well | Well | Flowline | Prairiedale Section 13-33-26W3 Oil | ISH ENERGY LTD. | Operating | Oil Well Effluent |  | Steel | 0.371 | 0.371 | 60.3 | [7 empty] | 6000 |  |  |  |  | 0 | SYSGEN | N
PL-00018539 | ISH-068 | Y | 5 | SK PS 00159676 | 2023-06-12 |  | 12-29-032-25W3 | 09-30-032-25W3 | Well | Well | Flowline | Prairiedale Section 29-32-25W3 Oil | ISH ENERGY LTD. | Operating | Oil Well Effluent |  | Steel | 0.36 | 0.36 | 88.9 | [7 empty] | 6000 |  |  |  |  | 0 | SYSGEN | N
PL-00018483 | ISH-012 | Y | 1 | SK PS 00159454 | 2023-06-12 |  | 02-09-032-26W3 | 10-28-031-26W3 | Oil Satellite | Well | Flowline | From Prairidale 2-9 Oil | ISH ENERGY LTD. | Operating | Oil Well Effluent |  | Steel | 4.032 | 4.032 | 114.3 | [7 empty] | 6000 |  |  |  |  | 0 | SYSGEN | N
PL-00018563 | ISH-092 | Y | 1 | SK PS 00159856 | 2023-06-12 |  | 12-19-032-26W3 | 12-20-032-26W3 | Well | Pipeline Segment Connection Below Ground | Flowline | Prairiedale Section 19-32-26W3 Oil | ISH ENERGY LTD. | Operating | Oil Well Effluent |  | Steel | 1.632 | 1.632 | 60.3 | [7 empty] | 6000 |  |  |  |  | 0 | SYSGEN | N
PL-00018557 | ISH-086 | Y | 9 | SK PS 00159820 | 2023-06-12 |  | 07-13-032-26W3 | 05-13-032-26W3 | Well | Well | Flowline | Prairiedale Section 13-32-26W3 Oil | ISH ENERGY LTD. | Abandoned | Oil Well Effluent |  | Steel | 0.816 | 0.816 | 88.9 | [7 empty] | 6000 |  |  |  |  | 0 | SYSGEN | N
PL-00018567 | ISH-096 | Y | 2 | SK PS 00159870 | 2023-06-12 |  | 14-23-032-26W3 | 11-23-032-26W3 | Well | Well | Flowline | Prairiedale Section 23-32-26W3 Oil | ISH ENERGY LTD. | Abandoned | Oil Well Effluent |  | Steel | 0.408 | 0.408 | 60.3 | [7 empty] | 6000 |  |  |  |  | 0 | SYSGEN | N
PL-00018594 | ISH-123 | Y | 2 | SK PS 00160034 | 2023-06-12 |  | 08-09-033-25W3 | 05-09-033-25W3 | Well | Well | Flowline | Prairiedale Section 9-33-25W3 Oil | ISH ENERGY LTD. | Abandoned | Oil Well Effluent |  | Steel | 1.189 | 1.189 | 60.3 | [7 empty] | 6000 |  |  |  |  | 0 | SYSGEN | N
PL-00018595 | ISH-124 | Y | 8 | SK PS 00160044 | 2023-06-12 |  | 03-12-033-26W3 | 01-11-033-26W3 | Well | Well | Flowline | Prairiedale Section 12-33-25W3 Oil | ISH ENERGY LTD. | Abandoned | Oil Well Effluent |  | Steel | 0.821 | 10.618 | 60.3 | [7 empty] | 6000 |  |  |  |  | 0 | SYSGEN | N
PL-00018488 | ISH-017 | Y | 2 | SK PS 00159469 | 2023-06-12 |  | 12-21-031-26W3 | 08-20-031-26W3 | Injection/Disposal Facility | Injection/Disposal Facility | Flowline | From Prairiedale 13-21 Water | ISH ENERGY LTD. | Operating | Salt water | Produced Water | Fibreglass | 0.571 | 0.571 | 60.3 | [7 empty] | 12500 |  |  |  |  | 0 | SYSGEN | N
PL-00018540 | ISH-069 | Y | 4 | SK PS 00159680 | 2023-06-12 |  | 14-30-032-25W3 | 13-30-032-25W3 | Well | Well | Flowline | Prairiedale Section 30-32-25W3 Oil | ISH ENERGY LTD. | Operating | Oil Well Effluent |  | Steel | 0.366 | 0.366 | 60.3 | [7 empty] | 6000 |  |  |  |  | 0 | SYSGEN | N
PL-00018561 | ISH-090 | Y | 7 | SK PS 00159844 | 2023-06-12 |  | 12-17-032-26W3 | 13-17-032-26W3 | Well | Well | Flowline | Prairiedale Section 17-32-26W3 Oil | ISH ENERGY LTD. | Abandoned | Oil Well Effluent |  | Steel | 0.403 | 0.403 | 60.3 | [7 empty] | 6000 |  |  |  |  | 0 | SYSGEN | N
PL-00018541 | ISH-070 | Y | 2 | SK PS 00159686 | 2023-06-12 |  | 12-31-032-25W3 | 13-31-032-25W3 | Well | Well | Flowline | Prairiedale Section 31-32-25W3 Oil | ISH ENERGY LTD. | Abandoned | Oil Well Effluent |  | Steel | 0.37 | 0.37 | 60.3 | [7 empty] | 6000 |  |  |  |  | 0 | SYSGEN | N
PL-00018489 | ISH-018 | Y | 3 | SK PS 00159472 | 2023-06-12 |  | 06-19-032-25W3 | 10-19-032-25W3 | Well | Multi Well Battery | Flowline | To Prairidale 10-19 Oil | ISH ENERGY LTD. | Operating | Oil Well Effluent |  | Steel | 0.624 | 0.624 | 60.3 | [7 empty] | 6000 |  |  |  |  | 0 | SYSGEN | N
PL-00018573 | ISH-102 | Y | 4 | SK PS 00159910 | 2023-06-12 |  | 12-33-032-26W3 | 11-33-032-26W3 | Well | Well | Flowline | Prairiedale Section 33-32-26W3 Oil | ISH ENERGY LTD. | Abandoned | Oil Well Effluent |  | Steel | 0.4 | 0.4 | 60.3 | [7 empty] | 6000 |  |  |  |  | 0 | SYSGEN | N
PL-00018598 | ISH-128 | Y | 4 | SK PS 00160063 | 2023-06-12 |  | 01-19-033-25W3 | 04-20-033-25W3 | Well | Well | Flowline | Prairiedale Section 19-33-25W3 Oil | ISH ENERGY LTD. | Operating | Oil Well Effluent |  | Steel | 0.432 | 0.432 | 88.9 | [7 empty] | 6000 |  |  |  |  | 0 | SYSGEN | N
PL-00018505 | ISH-034 | Y | 3 | SK PS 00159516 | 2023-06-12 |  | 02-25-031-26W3 | 12-25-031-26W3 | Well | Pipeline Segment Connection Below Ground | Flowline | Prairiedale Section 25-31-26W3 Oil | ISH ENERGY LTD. | Operating | Oil Well Effluent |  | Steel | 1.17 | 1.17 | 114.3 | [7 empty] | 6000 |  |  |  |  | 0 | SYSGEN | N
PL-00018536 | ISH-065 | Y | 2 | SK PS 00159664 | 2023-06-12 |  | 16-19-032-25W3 | 15-19-032-25W3 | Well | Well | Flowline | Prairiedale Section 19-32-25W3 Oil | ISH ENERGY LTD. | Operating | Oil Well Effluent |  | Steel | 0.405 | 0.405 | 60.3 | [7 empty] | 6000 |  |  |  |  | 0 | SYSGEN | N
PL-00018509 | ISH-038 | Y | 1 | SK PS 00159525 | 2023-06-12 |  | 10-28-031-26W3 | 12-28-031-26W3 | Well | Well | Flowline | Prairiedale Section 28-31-26W3 Oil | ISH ENERGY LTD. | Operating | Oil Well Effluent |  | Steel | 0.809 | 0.809 | 114.3 | [7 empty] | 6000 |  |  |  |  | 0 | SYSGEN | N
PL-00018574 | ISH-103 | Y | 1 | SK PS 00159913 | 2023-06-12 |  | 13-34-032-26W3 | 04-03-033-26W3 | Well | Well | Flowline | Prairiedale Section 34-32-26W3 Oil | ISH ENERGY LTD. | Abandoned | Oil Well Effluent |  | Steel | 0.457 | 0.457 | 60.3 | [7 empty] | 6000 |  |  |  |  | 0 | SYSGEN | N
PL-00018565 | ISH-094 | Y | 1 | SK PS 00159859 | 2023-06-12 |  | 15-20-032-26W3 | 14-20-032-26W3 | Single Well Battery | Well | Flowline | Prairiedale Section 20-32-26W3 Oil | ISH ENERGY LTD. | Abandoned | Oil Well Effluent |  | Steel | 0.459 | 0.459 | 60.3 | [7 empty] | 6000 |  |  |  |  | 0 | SYSGEN | N
PL-00018507 | ISH-036 | Y | 4 | SK PS 00159523 | 2023-06-12 |  | 05-27-031-26W3 | 16-21-031-26W3 | Well | Well | Flowline | Prairiedale Section 27-31-26W3 Oil | ISH ENERGY LTD. | Discontinued | Oil Well Effluent |  | Polyethylene | 0.922 | 0.922 | 60.3 | [7 empty] | 6000 |  |  |  |  | 0 | SYSGEN | N
PL-00018575 | ISH-104 | Y | 5 | SK PS 00159934 | 2023-06-12 |  | 16-35-032-26W3 | 09-35-032-26W3 | Well | Well | Flowline | Prairiedale Section 35-32-26W3 Oil | ISH ENERGY LTD. | Abandoned | Oil Well Effluent |  | Steel | 0.443 | 0.443 | 60.3 | [7 empty] | 6000 |  |  |  |  | 0 | SYSGEN | N
PL-00018616 | ISH-007 | Y | 1 | SK PS 00159438 | 2023-06-12 |  | 10-19-032-25W3 | 02-23-032-26W3 | Multi Well Battery | Multi Well Battery | Pipeline | 10-19 to 2-23 Oil Pipeline | ISH ENERGY LTD. | Operating | Oil Well Effluent |  | Steel | 3.416 | 3.416 | 114.3 | [7 empty] | 6000 |  |  |  |  | 0 | SYSGEN | N
PL-00018552 | ISH-081 | Y | 5 | SK PS 00159780 | 2023-06-12 |  | 15-08-032-26W3 | 10-08-032-26W3 | Well | Well | Flowline | Prairiedale Section 8-32-26W3 Oil | ISH ENERGY LTD. | Operating | Oil Well Effluent |  | Steel | 0.402 | 0.402 | 60.3 | [7 empty] | 6000 |  |  |  |  | 0 | SYSGEN | N
PL-00018536 | ISH-065 | Y | 7 | SK PS 00206084 | 2023-06-12 |  | 01-19-032-25W3 | 04-20-032-25W3 | Well | Well | Flowline | Prairiedale Section 19-32-25W3 Oil | ISH ENERGY LTD. | Operating | Oil Well Effluent |  | Steel | 0.37 | 0.37 | 60.3 | [7 empty] | 6000 |  |  |  |  | 0 | SYSGEN | N
PL-00018544 | ISH-073 | Y | 1 | SK PS 00159706 | 2023-06-12 |  | 16-33-032-25W3 | 16-32-032-25W3 | Well | Pipeline Segment Connection Above Ground | Flowline | Prairiedale Section 33-32-25W3 Oil | ISH ENERGY LTD. | Operating | Oil Well Effluent |  | Steel | 1.661 | 1.661 | 88.9 | [7 empty] | 6000 |  |  |  |  | 0 | SYSGEN | N
PL-00018513 | ISH-042 | Y | 1 | SK PS 00159538 | 2023-06-12 |  | 04-32-031-26W3 | 03-32-031-26W3 | Well | Well | Flowline | Prairiedale Section 32-31-26W3 Oil | ISH ENERGY LTD. | Abandoned | Oil Well Effluent |  | Steel | 0.447 | 0.447 | 60.3 | [7 empty] | 6000 |  |  |  |  | 0 | SYSGEN | N
PL-00018583 | ISH-112 | Y | 2 | SK PS 00159980 | 2023-06-12 |  | 14-13-033-26W3 | 13-13-033-26W3 | Well | Well | Flowline | Prairiedale Section 13-33-26W3 Oil | ISH ENERGY LTD. | Abandoned | Oil Well Effluent |  | Steel | 0.345 | 0.345 | 60.3 | [7 empty] | 6000 |  |  |  |  | 0 | SYSGEN | N
PL-00018605 | ISH-135 | Y | 1 | SK PS 00160076 | 2023-06-12 |  | 01-12-032-27W3 | 04-07-032-26W3 | Well | Well | Flowline | Prairiedale Section 12-32-27W3 Oil | ISH ENERGY LTD. | Abandoned | Oil Well Effluent |  | Steel | 0.385 | 0.385 | 60.3 | [7 empty] | 6000 |  |  |  |  | 0 | SYSGEN | N
PL-00018551 | ISH-080 | Y | 11 | SK PS 00159774 | 2023-06-12 |  | 02-07-032-26W3 | 15-06-032-26W3 | Well | Well | Flowline | Prairiedale Section 7-32-26W3 Oil | ISH ENERGY LTD. | Abandoned | Oil Well Effluent |  | Steel | 0.4 | 0.4 | 60.3 | [7 empty] | 6000 |  |  |  |  | 0 | SYSGEN | N
PL-00018531 | ISH-060 | Y | 5 | SK PS 00159640 | 2023-06-12 |  | 08-16-032-25W3 | 01-16-032-25W3 | Well | Well | Flowline | Prairiedale Section 16-32-25W3 Oil | ISH ENERGY LTD. | Operating | Oil Well Effluent |  | Steel | 0.328 | 0.328 | 88.9 | [7 empty] | 6000 |  |  |  |  | 0 | SYSGEN | N
PL-00018579 | ISH-108 | Y | 4 | SK PS 00159966 | 2023-06-12 |  | 01-03-033-26W3 | 16-34-032-26W3 | Well | Well | Flowline | Prairiedale Section 3-33-26W3 Oil | ISH ENERGY LTD. | Operating | Oil Well Effluent |  | Steel | 0.371 | 0.371 | 114.3 | [7 empty] | 6000 |  |  |  |  | 0 | SYSGEN | N
PL-00018523 | ISH-052 | Y | 2 | SK PS 00159597 | 2023-06-12 |  | 01-05-032-25W3 | 08-05-032-25W3 | Well | Well | Flowline | Prairiedale Section 5-32-25W3 Oil | ISH ENERGY LTD. | Operating | Oil Well Effluent |  | Steel | 0.44 | 0.44 | 60.3 | [7 empty] | 6000 |  |  |  |  | 0 | SYSGEN | N
PL-00018521 | ISH-050 | Y | 4 | SK PS 00159588 | 2023-06-12 |  | 12-03-032-25W3 | 04-10-032-25W3 | Well | Well | Flowline | Prairiedale Section 3-32-25W3 Oil | ISH ENERGY LTD. | Operating | Oil Well Effluent |  | Steel | 0.897 | 0.897 | 114.3 | [7 empty] | 6000 |  |  |  |  | 0 | SYSGEN | N
PL-00018546 | ISH-075 | Y | 1 | SK PS 00159711 | 2023-06-12 |  | 08-02-032-26W3 | 05-01-032-26W3 | Well | Well | Flowline | Prairiedale Section 2-32-26W3 Oil | ISH ENERGY LTD. | Abandoned | Oil Well Effluent |  | Steel | 0.352 | 0.352 | 60.3 | [7 empty] | 6000 |  |  |  |  | 0 | SYSGEN | N
PL-00018570 | ISH-099 | Y | 3 | SK PS 00159896 | 2023-06-12 |  | 13-26-032-26W3 | 12-26-032-26W3 | Well | Well | Flowline | Prairiedale Section 26-32-26W3 Oil | ISH ENERGY LTD. | Operating | Oil Well Effluent |  | Steel | 0.402 | 0.402 | 60.3 | [7 empty] | 6000 |  |  |  |  | 0 | SYSGEN | N
PL-00018583 | ISH-112 | Y | 4 | SK PS 00159982 | 2023-06-12 |  | 10-13-033-26W3 | 12-13-033-26W3 | Well | Well | Flowline | Prairiedale Section 13-33-26W3 Oil | ISH ENERGY LTD. | Operating | Oil Well Effluent |  | Steel | 0.807 | 0.807 | 60.3 | [7 empty] | 6000 |  |  |  |  | 0 | SYSGEN | N
PL-00018516 | ISH-045 | Y | 3 | SK PS 00159560 | 2023-06-12 |  | 03-35-031-26W3 | 02-33-031-26W3 | Well | Well | Flowline | Prairiedale Section 35-31-26W3 Oil | ISH ENERGY LTD. | Abandoned | Oil Well Effluent |  | Steel | 2.806 | 2.806 | 60.3 | [7 empty] | 6000 |  |  |  |  | 0 | SYSGEN | N
PL-00018541 | ISH-070 | Y | 4 | SK PS 00159688 | 2023-06-12 |  | 15-31-032-25W3 | 10-31-032-25W3 | Well | Well | Flowline | Prairiedale Section 31-32-25W3 Oil | ISH ENERGY LTD. | Abandoned | Oil Well Effluent |  | Steel | 0.461 | 0.461 | 60.3 | [7 empty] | 6000 |  |  |  |  | 0 | SYSGEN | N
PL-00018575 | ISH-104 | Y | 4 | SK PS 00159933 | 2023-06-12 |  | 15-35-032-26W3 | 10-35-032-26W3 | Well | Well | Flowline | Prairiedale Section 35-32-26W3 Oil | ISH ENERGY LTD. | Abandoned | Oil Well Effluent |  | Steel | 0.368 | 0.368 | 60.3 | [7 empty] | 6000 |  |  |  |  | 0 | SYSGEN | N
PL-00018550 | ISH-079 | Y | 6 | SK PS 00159760 | 2023-06-12 |  | 10-06-032-26W3 | 15-06-032-26W3 | Well | Well | Flowline | Prairiedale Section 6-32-26W3 Oil | ISH ENERGY LTD. | Abandoned | Oil Well Effluent |  | Steel | 0.358 | 0.358 | 60.3 | [7 empty] | 6000 |  |  |  |  | 0 | SYSGEN | N
PL-00018559 | ISH-088 | Y | 5 | SK PS 00159832 | 2023-06-12 |  | 13-15-032-26W3 | 14-15-032-26W3 | Well | Well | Flowline | Prairiedale Section 15-32-26W3 Oil | ISH ENERGY LTD. | Abandoned | Oil Well Effluent |  | Steel | 0.339 | 0.339 | 60.3 | [7 empty] | 6000 |  |  |  |  | 0 | SYSGEN | N
PL-00018535 | ISH-064 | Y | 6 | SK PS 00206183 | 2023-06-12 |  | 09-18-032-25W3 | 16-18-032-25W3 | Well | Well | Flowline | Prairiedale Section 18-32-25W3 Oil | ISH ENERGY LTD. | Operating | Oil Well Effluent |  | Steel | 0.321 | 0.321 | 60.3 | [7 empty] | 6000 |  |  |  |  | 0 | SYSGEN | N
PL-00018591 | ISH-120 | Y | 6 | SK PS 00160019 | 2023-06-12 |  | 08-06-033-25W3 | 01-06-033-25W3 | Well | Well | Flowline | Prairiedale Section 6-33-25W3 Oil | ISH ENERGY LTD. | Abandoned | Oil Well Effluent |  | Steel | 0.354 | 0.354 | 60.3 | [7 empty] | 6000 |  |  |  |  | 0 | SYSGEN | N
PL-00018536 | ISH-065 | Y | 1 | SK PS 00159663 | 2023-06-12 |  | 13-19-032-25W3 | 15-19-032-25W3 | Well | Well | Flowline | Prairiedale Section 19-32-25W3 Oil | ISH ENERGY LTD. | Operating | Oil Well Effluent |  | Steel | 0.802 | 0.802 | 60.3 | [7 empty] | 6000 |  |  |  |  | 0 | SYSGEN | N
PL-00018574 | ISH-103 | Y | 10 | SK PS 00159922 | 2023-06-12 |  | 12-34-032-26W3 | 05-34-032-26W3 | Well | Well | Flowline | Prairiedale Section 34-32-26W3 Oil | ISH ENERGY LTD. | Operating | Oil Well Effluent |  | Steel | 0.47 | 0.47 | 114.3 | [7 empty] | 6000 |  |  |  |  | 0 | SYSGEN | N
PL-00018561 | ISH-090 | Y | 4 | SK PS 00159841 | 2023-06-12 |  | 11-17-032-26W3 | 09-17-032-26W3 | Well | Well | Flowline | Prairiedale Section 17-32-26W3 Oil | ISH ENERGY LTD. | Abandoned | Oil Well Effluent |  | Steel | 0.807 | 0.807 | 60.3 | [7 empty] | 6000 |  |  |  |  | 0 | SYSGEN | N
PL-00018577 | ISH-106 | Y | 4 | SK PS 00159952 | 2023-06-12 |  | 07-01-033-26W3 | 02-01-033-26W3 | Well | Well | Flowline | Prairiedale Section 1-33-26W3 Oil | ISH ENERGY LTD. | Abandoned | Oil Well Effluent |  | Steel | 0.387 | 0.387 | 60.3 | [7 empty] | 6000 |  |  |  |  | 0 | SYSGEN | N
PL-00018522 | ISH-051 | Y | 2 | SK PS 00159590 | 2023-06-12 |  | 16-04-032-25W3 | 13-04-032-25W3 | Well | Well | Flowline | Prairiedale Section 4-32-25W3 Oil | ISH ENERGY LTD. | Abandoned | Oil Well Effluent |  | Steel | 1.287 | 1.287 | 60.3 | [7 empty] | 6000 |  |  |  |  | 0 | SYSGEN | N
PL-00018484 | ISH-013 | Y | 2 | SK PS 00159456 | 2023-06-12 |  | 10-28-031-26W3 | 13-21-031-26W3 | Well | Multi Well Battery | Flowline | To Prairiedale 13-21 Oil | ISH ENERGY LTD. | Operating | Oil Well Effluent |  | Steel | 1.404 | 1.404 | 168.3 | [7 empty] | 6000 |  |  |  |  | 0 | SYSGEN | N
PL-00018547 | ISH-076 | Y | 12 | SK PS 00159731 | 2023-06-12 |  | 02-03-032-26W3 | 03-03-032-26W3 | Well | Well | Flowline | Prairiedale Section 3-32-26W3 Oil | ISH ENERGY LTD. | Operating | Oil Well Effluent |  | Steel | 0.384 | 0.384 | 114.3 | [7 empty] | 6000 |  |  |  |  | 0 | SYSGEN | N
PL-00018600 | ISH-130 | Y | 4 | SK PS 00160068 | 2023-06-12 |  | 02-21-033-25W3 | 04-21-033-25W3 | Well | Pipeline Segment Connection Above Ground | Flowline | Prairiedale Section 21-33-25W3 Oil | ISH ENERGY LTD. | Operating | Oil Well Effluent |  | Steel | 0.805 | 0.805 | 114.3 | [7 empty] | 6000 |  |  |  |  | 0 | SYSGEN | N
PL-00018556 | ISH-085 | Y | 7 | SK PS 00159810 | 2023-06-12 |  | 09-12-032-26W3 | 10-12-032-26W3 | Well | Well | Flowline | Prairiedale Section 12-32-26W3 Oil | ISH ENERGY LTD. | Operating | Oil Well Effluent |  | Steel | 0.451 | 0.451 | 114.3 | [7 empty] | 6000 |  |  |  |  | 0 | SYSGEN | N
PL-00018556 | ISH-085 | Y | 4 | SK PS 00159807 | 2023-06-12 |  | 08-12-032-26W3 | 07-12-032-26W3 | Well | Well | Flowline | Prairiedale Section 12-32-26W3 Oil | ISH ENERGY LTD. | Abandoned | Oil Well Effluent |  | Steel | 0.412 | 0.412 | 60.3 | [7 empty] | 6000 |  |  |  |  | 0 | SYSGEN | N
PL-00018526 | ISH-055 | Y | 7 | SK PS 00159625 | 2023-06-12 |  | 12-08-032-25W3 | 04-08-032-25W3 | Well | Well | Flowline | Prairiedale Section 8-32-25W3 Oil | ISH ENERGY LTD. | Abandoned | Oil Well Effluent |  | Steel | 0.866 | 0.866 | 60.3 | [7 empty] | 6000 |  |  |  |  | 0 | SYSGEN | N
PL-00018557 | ISH-086 | Y | 1 | SK PS 00159812 | 2023-06-12 |  | 16-13-032-26W3 | 14-13-032-26W3 | Well | Well | Flowline | Prairiedale Section 13-32-26W3 Oil | ISH ENERGY LTD. | Abandoned | Oil Well Effluent |  | Steel | 0.814 | 0.814 | 60.3 | [7 empty] | 6000 |  |  |  |  | 0 | SYSGEN | N
PL-00018541 | ISH-070 | Y | 7 | SK PS 00159691 | 2023-06-12 |  | 01-31-032-25W3 | 01-36-032-26W3 | Well | Well | Flowline | Prairiedale Section 31-32-25W3 Oil | ISH ENERGY LTD. | Operating | Oil Well Effluent |  | Steel | 1.613 | 1.613 | 60.3 | [7 empty] | 6000 |  |  |  |  | 0 | SYSGEN | N
PL-00018561 | ISH-090 | Y | 3 | SK PS 00159840 | 2023-06-12 |  | 08-17-032-26W3 | 01-17-032-26W3 | Well | Well | Flowline | Prairiedale Section 17-32-26W3 Oil | ISH ENERGY LTD. | Abandoned | Oil Well Effluent |  | Steel | 0.437 | 0.437 | 60.3 | [7 empty] | 6000 |  |  |  |  | 0 | SYSGEN | N
PL-00018496 | ISH-025 | Y | 2 | SK PS 00159493 | 2023-06-12 |  | 01-16-032-25W3 | 16-09-032-25W3 | Well | Multi Well Battery | Flowline | To Prairiedale 16-9 Natural Gas | ISH ENERGY LTD. | Operating | Natural Gas |  | Polyethylene | 0.179 | 0.179 | 88.9 | [7 empty] | 6000 |  |  |  |  | 0 | SYSGEN | N
PL-00018488 | ISH-017 | Y | 1 | SK PS 00159468 | 2023-06-12 |  | 13-21-031-26W3 | 12-21-031-26W3 | Multi Well Battery | Injection/Disposal Facility | Flowline | From Prairiedale 13-21 Water | ISH ENERGY LTD. | Operating | Salt water | Produced Water | Fibreglass | 0.466 | 0.466 | 60.3 | [7 empty] | 12500 |  |  |  |  | 0 | SYSGEN | N
PL-00018490 | ISH-019 | Y | 2 | SK PS 00159477 | 2023-06-12 |  | 10-07-032-25W3 | 10-19-032-25W3 | Oil Satellite | Multi Well Battery | Flowline | To Prairidale 10-19 Gas | ISH ENERGY LTD. | Operating | Natural Gas |  | Steel | 3.171 | 3.171 | 114.3 | [7 empty] | 6000 |  |  |  |  | 0 | SYSGEN | N
PL-00018494 | ISH-023 | Y | 2 | SK PS 00159487 | 2023-06-12 |  | 12-35-032-26W3 | 09-36-032-26W3 | Well | Oil Satellite | Flowline | To Prairiedale 9-36 | ISH ENERGY LTD. | Operating | Oil Well Effluent |  | Steel | 2.925 | 2.925 | 114.3 | [7 empty] | 6000 |  |  |  |  | 0 | SYSGEN | N
PL-00018478 | ISH-007 | Y | 7 | SK PS 00159444 | 2023-06-12 |  | 07-11-032-26W3 | 02-23-032-26W3 | Well | Multi Well Battery | Flowline | To Prairiedale 2-23 Oil | ISH ENERGY LTD. | Operating | Oil Well Effluent |  | Steel | 2.864 | 2.864 | 114.3 | [7 empty] | 6000 |  |  |  |  | 0 | SYSGEN | N
PL-00018567 | ISH-096 | Y | 5 | SK PS 00207142 | 2023-06-12 |  | 11-23-032-26W3 | 03-23-032-26W3 | Well | Well | Flowline | Prairiedale Section 23-32-26W3 Oil | ISH ENERGY LTD. | Abandoned | Oil Well Effluent |  | Steel | 0.645 | 0.645 | 60.3 | [7 empty] | 6000 |  |  |  |  | 0 | SYSGEN | N
PL-00018553 | ISH-082 | Y | 5 | SK PS 00159791 | 2023-06-12 |  | 06-09-032-26W3 | 03-09-032-26W3 | Well | Well | Flowline | Prairiedale Section 9-32-26W3 Oil | ISH ENERGY LTD. | Abandoned | Oil Well Effluent |  | Steel | 0.38 | 0.38 | 60.3 | [7 empty] | 6000 |  |  |  |  | 0 | SYSGEN | N
PL-00018525 | ISH-054 | Y | 1 | SK PS 00159616 | 2023-06-12 |  | 02-07-032-25W3 | 02-12-032-26W3 | Well | Well | Flowline | Prairiedale Section 7-32-25W3 Oil | ISH ENERGY LTD. | Abandoned | Oil Well Effluent |  | Steel | 1.635 | 1.635 | 60.3 | [7 empty] | 6000 |  |  |  |  | 0 | SYSGEN | N
PL-00018550 | ISH-079 | Y | 4 | SK PS 00159758 | 2023-06-12 |  | 07-06-032-26W3 | 05-06-032-26W3 | Well | Well | Flowline | Prairiedale Section 6-32-26W3 Oil | ISH ENERGY LTD. | Abandoned | Oil Well Effluent |  | Steel | 0.808 | 0.808 | 60.3 | [7 empty] | 6000 |  |  |  |  | 0 | SYSGEN | N
PL-00018599 | ISH-129 | Y | 1 | SK PS 00160064 | 2023-06-12 |  | 11-20-033-25W3 | 09-19-033-25W3 | Well | Well | Flowline | Prairiedale Section 20-33-25W3 Oil | ISH ENERGY LTD. | Operating | Oil Well Effluent |  | Steel | 0.774 | 0.774 | 88.9 | [7 empty] | 6000 |  |  |  |  | 0 | SYSGEN | N
PL-00018486 | ISH-015 | Y | 1 | SK PS 00159466 | 2023-06-12 |  | 13-21-031-26W3 | 10-28-031-26W3 | Multi Well Battery | Well | Flowline | From Prairiedale 13-21 Oil | ISH ENERGY LTD. | Operating | Oil Well Effluent |  | Steel | 1.404 | 1.404 | 88.9 | [7 empty] | 6000 |  |  |  |  | 0 | SYSGEN | N
PL-00018554 | ISH-083 | Y | 8 | SK PS 00206087 | 2023-06-12 |  | 04-10-032-26W3 | 01-09-032-26W3 | Well | Well | Flowline | Prairiedale Section 10-32-26W3 Oil | ISH ENERGY LTD. | Operating | Oil Well Effluent |  | Steel | 0.426 | 0.426 | 60.3 | [7 empty] | 6000 |  |  |  |  | 0 | SYSGEN | N
PL-00018552 | ISH-081 | Y | 10 | SK PS 00159785 | 2023-06-12 |  | 03-08-032-26W3 | 01-08-032-26W3 | Well | Well | Flowline | Prairiedale Section 8-32-26W3 Oil | ISH ENERGY LTD. | Abandoned | Oil Well Effluent |  | Steel | 0.807 | 0.807 | 60.3 | [7 empty] | 6000 |  |  |  |  | 0 | SYSGEN | N
PL-00018535 | ISH-064 | Y | 4 | SK PS 00159661 | 2023-06-12 |  | 12-18-032-25W3 | 04-18-032-25W3 | Well | Well | Flowline | Prairiedale Section 18-32-25W3 Oil | ISH ENERGY LTD. | Operating | Oil Well Effluent |  | Steel | 0.942 | 0.942 | 60.3 | [7 empty] | 6000 |  |  |  |  | 0 | SYSGEN | N
PL-00018521 | ISH-050 | Y | 2 | SK PS 00159586 | 2023-06-12 |  | 11-03-032-25W3 | 12-03-032-25W3 | Well | Well | Flowline | Prairiedale Section 3-32-25W3 Oil | ISH ENERGY LTD. | Operating | Oil Well Effluent |  | Steel | 0.452 | 0.452 | 114.3 | [7 empty] | 6000 |  |  |  |  | 0 | SYSGEN | N
PL-00018555 | ISH-084 | Y | 1 | SK PS 00159798 | 2023-06-12 |  | 01-11-032-26W3 | 02-12-032-26W3 | Well | Well | Flowline | Prairiedale Section 11-32-26W3 Oil | ISH ENERGY LTD. | Abandoned | Oil Well Effluent |  | Steel | 1.175 | 1.175 | 60.3 | [7 empty] | 6000 |  |  |  |  | 0 | SYSGEN | N
PL-00018553 | ISH-082 | Y | 2 | SK PS 00159788 | 2023-06-12 |  | 11-09-032-26W3 | 09-09-032-26W3 | Well | Well | Flowline | Prairiedale Section 9-32-26W3 Oil | ISH ENERGY LTD. | Abandoned | Oil Well Effluent |  | Steel | 0.814 | 0.814 | 60.3 | [7 empty] | 6000 |  |  |  |  | 0 | SYSGEN | N
PL-00018516 | ISH-045 | Y | 2 | SK PS 00159559 | 2023-06-12 |  | 14-35-031-26W3 | 15-36-031-26W3 | Well | Well | Flowline | Prairiedale Section 35-31-26W3 Oil | ISH ENERGY LTD. | Operating | Oil Well Effluent |  | Steel | 2.049 | 2.049 | 114.3 | [7 empty] | 6000 |  |  |  |  | 0 | SYSGEN | N
PL-00018547 | ISH-076 | Y | 3 | SK PS 00159722 | 2023-06-12 |  | 04-03-032-26W3 | 02-04-032-26W3 | Well | Well | Flowline | Prairiedale Section 3-32-26W3 Oil | ISH ENERGY LTD. | Abandoned | Oil Well Effluent |  | Steel | 0.828 | 0.828 | 60.3 | [7 empty] | 6000 |  |  |  |  | 0 | SYSGEN | N
PL-00018588 | ISH-117 | Y | 6 | SK PS 00160005 | 2023-06-12 |  | 02-04-033-25W3 | 04-04-033-25W3 | Well | Well | Flowline | Prairiedale Section 4-33-25W3 Oil | ISH ENERGY LTD. | Abandoned | Oil Well Effluent |  | Steel | 0.805 | 0.805 | 60.3 | [7 empty] | 6000 |  |  |  |  | 0 | SYSGEN | N
PL-00018601 | ISH-131 | Y | 1 | SK PS 00160069 | 2023-06-12 |  | 03-29-033-25W3 | 01-30-033-25W3 | Well | Well | Flowline | Prairiedale Section 29-33-25W3 Oil | ISH ENERGY LTD. | Abandoned | Oil Well Effluent |  | Steel | 0.804 | 0.804 | 60.3 | [7 empty] | 6000 |  |  |  |  | 0 | SYSGEN | N
PL-00018592 | ISH-121 | Y | 5 | SK PS 00160027 | 2023-06-12 |  | 14-07-033-25W3 | 13-07-033-25W3 | Well | Well | Flowline | Prairiedale Section 7-33-25W3 Oil | ISH ENERGY LTD. | Operating | Oil Well Effluent |  | Steel | 0.403 | 0.403 | 88.9 | [7 empty] | 6000 |  |  |  |  | 0 | SYSGEN | N
PL-00018548 | ISH-077 | Y | 1 | SK PS 00159734 | 2023-06-12 |  | 14-04-032-26W3 | 03-09-032-26W3 | Well | Well | Flowline | Prairiedale Section 4-32-26W3 Oil | ISH ENERGY LTD. | Operating | Oil Well Effluent |  | Steel | 0.418 | 0.418 | 60.3 | [7 empty] | 6000 | 0 |  |  |  | 0 | SYSGEN | N
PL-00018491 | ISH-020 | Y | 3 | SK PS 00159480 | 2023-06-12 |  | 09-07-032-25W3 | 10-07-032-25W3 | Well | Oil Satellite | Flowline | To Prairiedale 10-7 Oil | ISH ENERGY LTD. | Operating | Oil Well Effluent |  | Steel | 0.386 | 0.386 | 60.3 | [7 empty] | 6000 |  |  |  |  | 0 | SYSGEN | N
PL-00018510 | ISH-039 | Y | 2 | SK PS 00159529 | 2023-06-12 |  | 16-29-031-26W3 | 09-29-031-26W3 | Well | Well | Flowline | Prairiedale Section 29-31-26W3 Oil | ISH ENERGY LTD. | Operating | Oil Well Effluent |  | Steel | 0.34 | 0.34 | 60.3 | [7 empty] | 6000 |  |  |  |  | 0 | SYSGEN | N
PL-00018594 | ISH-123 | Y | 1 | SK PS 00160033 | 2023-06-12 |  | 10-09-033-25W3 | 12-09-033-25W3 | Well | Well | Flowline | Prairiedale Section 9-33-25W3 Oil | ISH ENERGY LTD. | Abandoned | Oil Well Effluent |  | Steel | 0.827 | 0.827 | 60.3 | [7 empty] | 6000 |  |  |  |  | 0 | SYSGEN | N
PL-00018547 | ISH-076 | Y | 11 | SK PS 00159730 | 2023-06-12 |  | 01-03-032-26W3 | 16-34-031-26W3 | Well | Well | Flowline | Prairiedale Section 3-32-26W3 Oil | ISH ENERGY LTD. | Operating | Oil Well Effluent |  | Steel | 0.389 | 0.389 | 114.3 | [7 empty] | 6000 |  |  |  |  | 0 | SYSGEN | N
PL-00018555 | ISH-084 | Y | 3 | SK PS 00159800 | 2023-06-12 |  | 12-11-032-26W3 | 10-11-032-26W3 | Well | Pipeline Segment Connection Below Ground | Flowline | Prairiedale Section 11-32-26W3 Oil | ISH ENERGY LTD. | Operating | Oil Well Effluent |  | Steel | 0.924 | 0.924 | 114.3 | [7 empty] | 6000 |  |  |  |  | 0 | SYSGEN | N
PL-00018553 | ISH-082 | Y | 4 | SK PS 00159790 | 2023-06-12 |  | 05-09-032-26W3 | 06-09-032-26W3 | Well | Well | Flowline | Prairiedale Section 9-32-26W3 Oil | ISH ENERGY LTD. | Abandoned | Oil Well Effluent |  | Steel | 0.4 | 0.4 | 60.3 | [7 empty] | 6000 |  |  |  |  | 0 | SYSGEN | N
PL-00018489 | ISH-018 | Y | 1 | SK PS 00159470 | 2023-06-12 |  | 07-30-032-25W3 | 10-19-032-25W3 | Well | Multi Well Battery | Flowline | To Prairidale 10-19 Oil | ISH ENERGY LTD. | Operating | Oil Well Effluent |  | Steel | 1.307 | 1.307 | 114.3 | [7 empty] | 6000 |  |  |  |  | 0 | SYSGEN | N
PL-00018559 | ISH-088 | Y | 4 | SK PS 00159831 | 2023-06-12 |  | 11-15-032-26W3 | 14-15-032-26W3 | Well | Well | Flowline | Prairiedale Section 15-32-26W3 Oil | ISH ENERGY LTD. | Abandoned | Oil Well Effluent |  | Steel | 0.363 | 0.363 | 60.3 | [7 empty] | 6000 |  |  |  |  | 0 | SYSGEN | N
PL-00018547 | ISH-076 | Y | 6 | SK PS 00159725 | 2023-06-12 |  | 09-03-032-26W3 | 12-03-032-26W3 | Well | Well | Flowline | Prairiedale Section 3-32-26W3 Oil | ISH ENERGY LTD. | Abandoned | Oil Well Effluent |  | Steel | 1.211 | 1.211 | 60.3 | [7 empty] | 6000 |  |  |  |  | 0 | SYSGEN | N
PL-00018597 | ISH-127 | Y | 9 | SK PS 00160058 | 2023-06-12 |  | 05-18-033-25W3 | 04-18-033-25W3 | Well | Well | Flowline | Prairiedale Section 18-33-25W3 Oil | ISH ENERGY LTD. | Operating | Oil Well Effluent |  | Steel | 0.403 | 0.403 | 88.9 | [7 empty] | 6000 |  |  |  |  | 0 | SYSGEN | N
PL-00018548 | ISH-077 | Y | 10 | SK PS 00159743 | 2023-06-12 |  | 08-04-032-26W3 | 07-04-032-26W3 | Well | Well | Flowline | Prairiedale Section 4-32-26W3 Oil | ISH ENERGY LTD. | Abandoned | Oil Well Effluent |  | Steel | 0.461 | 0.461 | 60.3 | [7 empty] | 6000 | 0 |  |  |  | 0 | SYSGEN | N
PL-00018549 | ISH-078 | Y | 5 | SK PS 00159753 | 2023-06-12 |  | 01-05-032-26W3 | 16-05-032-26W3 | Well | Well | Flowline | Prairiedale Section 5-32-26W3 Oil | ISH ENERGY LTD. | Abandoned | Oil Well Effluent |  | Steel | 1.183 | 1.183 | 88.9 | [7 empty] | 6000 |  |  |  |  | 0 | SYSGEN | N
PL-00018568 | ISH-097 | Y | 3 | SK PS 00159875 | 2023-06-12 |  | 01-24-032-26W3 | 03-24-032-26W3 | Well | Well | Flowline | Prairiedale Section 24-32-26W3 Oil | ISH ENERGY LTD. | Abandoned | Oil Well Effluent |  | Steel | 0.793 | 0.793 | 60.3 | [7 empty] | 6000 |  |  |  |  | 0 | SYSGEN | N
PL-00018558 | ISH-087 | Y | 2 | SK PS 00159822 | 2023-06-12 |  | 06-14-032-26W3 | 07-14-032-26W3 | Well | Well | Flowline | Prairiedale Section 14-32-26W3 Oil | ISH ENERGY LTD. | Abandoned | Oil Well Effluent |  | Steel | 0.41 | 0.41 | 60.3 | [7 empty] | 6000 |  |  |  |  | 0 | SYSGEN | N
PL-00018581 | ISH-110 | Y | 4 | SK PS 00159975 | 2023-06-12 |  | 01-11-033-26W3 | 04-11-033-26W3 | Well | Well | Flowline | Prairiedale Section 11-33-26W3 Oil | ISH ENERGY LTD. | Abandoned | Oil Well Effluent |  | Steel | 1.265 | 1.265 | 60.3 | [7 empty] | 6000 |  |  |  |  | 0 | SYSGEN | N
PL-00018569 | ISH-098 | Y | 8 | SK PS 00159891 | 2023-06-12 |  | 02-25-032-26W3 | 01-25-032-26W3 | Well | Well | Flowline | Prairiedale Section 25-32-26W3 Oil | ISH ENERGY LTD. | Abandoned | Oil Well Effluent |  | Steel | 0.358 | 0.358 | 60.3 | [7 empty] | 6000 |  |  |  |  | 0 | SYSGEN | N
PL-00018480 | ISH-009 | Y | 4 | SK PS 00159450 | 2023-06-12 |  | 02-09-032-26W3 | 04-22-032-26W3 | Oil Satellite | Oil Satellite | Flowline | To Prairiedale 4-22 Oil | ISH ENERGY LTD. | Operating | Oil Well Effluent |  | Steel | 3.348 | 3.348 | 114.3 | [7 empty] | 6000 |  |  |  |  | 0 | SYSGEN | N
PL-00018572 | ISH-101 | Y | 1 | SK PS 00159906 | 2023-06-12 |  | 16-32-032-26W3 | 14-33-032-26W3 | Well | Well | Flowline | Prairiedale Section 32-32-26W3 Oil | ISH ENERGY LTD. | Operating | Oil Well Effluent |  | Steel | 0.776 | 0.776 | 60.3 | [7 empty] | 6000 |  |  |  |  | 0 | SYSGEN | N
PL-00018489 | ISH-018 | Y | 5 | SK PS 00159474 | 2023-06-12 |  | 12-19-032-25W3 | 10-19-032-25W3 | Well | Multi Well Battery | Flowline | To Prairidale 10-19 Oil | ISH ENERGY LTD. | Operating | Oil Well Effluent |  | Steel | 0.831 | 0.831 | 60.3 | [7 empty] | 6000 |  |  |  |  | 0 | SYSGEN | N
PL-00018588 | ISH-117 | Y | 1 | SK PS 00160000 | 2023-06-12 |  | 09-04-033-25W3 | 16-04-033-25W3 | Well | Well | Flowline | Prairiedale Section 4-33-25W3 Oil | ISH ENERGY LTD. | Abandoned | Oil Well Effluent |  | Steel | 0.402 | 0.402 | 60.3 | [7 empty] | 6000 |  |  |  |  | 0 | SYSGEN | N
PL-00018569 | ISH-098 | Y | 11 | SK PS 00206181 | 2023-06-12 |  | 08-25-032-26W3 | 05-30-032-25W3 | Well | Well | Flowline | Prairiedale Section 25-32-26W3 Oil | ISH ENERGY LTD. | Abandoned | Oil Well Effluent |  | Steel | 0.369 | 0.369 | 60.3 | [7 empty] | 6000 |  |  |  |  | 0 | SYSGEN | N
PL-00018574 | ISH-103 | Y | 2 | SK PS 00159914 | 2023-06-12 |  | 14-34-032-26W3 | 15-34-032-26W3 | Well | Well | Flowline | Prairiedale Section 34-32-26W3 Oil | ISH ENERGY LTD. | Abandoned | Oil Well Effluent |  | Steel | 0.351 | 0.351 | 60.3 | [7 empty] | 6000 |  |  |  |  | 0 | SYSGEN | N
PL-00018574 | ISH-103 | Y | 3 | SK PS 00159915 | 2023-06-12 |  | 16-34-032-26W3 | 12-35-032-26W3 | Well | Well | Flowline | Prairiedale Section 34-32-26W3 Oil | ISH ENERGY LTD. | Operating | Oil Well Effluent |  | Steel | 0.546 | 0.546 | 114.3 | [7 empty] | 6000 |  |  |  |  | 0 | SYSGEN | N
PL-00018512 | ISH-041 | Y | 1 | SK PS 00159537 | 2023-06-12 |  | 06-31-031-26W3 | 06-29-031-26W3 | Single Well Battery | Single Well Battery | Flowline | Prairiedale Section 31-31-26W3 Gas | ISH ENERGY LTD. | Discontinued | Natural Gas |  | Steel | 2.47 | 2.47 | 88.9 | [7 empty] | 6000 |  |  |  |  | 0 | SYSGEN | N
PL-00018569 | ISH-098 | Y | 9 | SK PS 00159892 | 2023-06-12 |  | 09-25-032-26W3 | 10-25-032-26W3 | Well | Well | Flowline | Prairiedale Section 25-32-26W3 Oil | ISH ENERGY LTD. | Abandoned | Oil Well Effluent |  | Steel | 0.43 | 0.43 | 60.3 | [7 empty] | 6000 |  |  |  |  | 0 | SYSGEN | N
PL-00018480 | ISH-009 | Y | 2 | SK PS 00159448 | 2023-06-12 |  | 04-20-032-26W3 | 04-22-032-26W3 | Well | Oil Satellite | Flowline | To Prairiedale 4-22 Oil | ISH ENERGY LTD. | Operating | Oil Well Effluent |  | Steel | 3.275 | 3.275 | 114.3 | [7 empty] | 6000 |  |  |  |  | 0 | SYSGEN | N
PL-00018574 | ISH-103 | Y | 17 | SK PS 00159929 | 2023-06-12 |  | 15-34-032-26W3 | 16-34-032-26W3 | Well | Well | Flowline | Prairiedale Section 34-32-26W3 Oil | ISH ENERGY LTD. | Operating | Oil Well Effluent |  | Steel | 0.338 | 0.338 | 114.3 | [7 empty] | 6000 |  |  |  |  | 0 | SYSGEN | N
PL-00018528 | ISH-057 | Y | 3 | SK PS 00159633 | 2023-06-12 |  | 13-10-032-25W3 | 13-15-032-25W3 | Injection/Disposal Facility | Injection/Disposal Facility | Flowline | Prairiedale Section 10-32-25W3 Oil | ISH ENERGY LTD. | Operating | Oil Well Effluent |  | Fibreglass | 1.339 | 1.339 | 60.3 | [7 empty] | 12500 |  |  |  |  | 0 | SYSGEN | N
PL-00018507 | ISH-036 | Y | 3 | SK PS 00159522 | 2023-06-12 |  | 14-27-031-26W3 | 15-28-031-26W3 | Single Well Battery | Well | Flowline | Prairiedale Section 27-31-26W3 Oil | ISH ENERGY LTD. | Discontinued | Oil Well Effluent |  | Steel | 1.382 | 1.382 | 88.9 | [7 empty] | 6000 |  |  |  |  | 0 | SYSGEN | N
PL-00018576 | ISH-105 | Y | 10 | SK PS 00159948 | 2023-06-12 |  | 14-36-032-26W3 | 15-36-032-26W3 | Well | Well | Flowline | Prairiedale Section 36-32-26W3 Oil | ISH ENERGY LTD. | Operating | Oil Well Effluent |  | Steel | 0.47 | 0.47 | 114.3 | [7 empty] | 6000 |  |  |  |  | 0 | SYSGEN | N
PL-00018493 | ISH-022 | Y | 2 | SK PS 00159484 | 2023-06-12 |  | 09-36-032-26W3 | 10-19-032-26W3 | Oil Satellite | Single Well Battery | Flowline | From Prairiedal 9-36 Oil | ISH ENERGY LTD. | Operating | Oil Well Effluent |  | Steel | 9.155 | 9.155 | 168.3 | [7 empty] | 6000 |  |  |  |  | 0 | SYSGEN | N
PL-00018478 | ISH-007 | Y | 2 | SK PS 00159439 | 2023-06-12 |  | 04-24-032-26W3 | 02-23-032-26W3 | Well | Multi Well Battery | Flowline | To Prairiedale 2-23 Oil | ISH ENERGY LTD. | Operating | Oil Well Effluent |  | Steel | 0.88 | 0.88 | 88.9 | [7 empty] | 6000 |  |  |  |  | 0 | SYSGEN | N
PL-00018546 | ISH-075 | Y | 6 | SK PS 00159716 | 2023-06-12 |  | 04-02-032-26W3 | 03-02-032-26W3 | Well | Well | Flowline | Prairiedale Section 2-32-26W3 Oil | ISH ENERGY LTD. | Operating | Oil Well Effluent |  | Steel | 0.352 | 0.352 | 114.3 | [7 empty] | 6000 |  |  |  |  | 0 | SYSGEN | N
PL-00018552 | ISH-081 | Y | 12 | SK PS 00202269 | 2023-06-12 |  | 10-08-032-26W3 | 11-09-032-26W3 | Well | Well | Flowline | Prairiedale Section 8-32-26W3 Oil | ISH ENERGY LTD. | Abandoned | Oil Well Effluent |  | Steel | 1.194 | 1.194 | 60.3 | [7 empty] | 6000 |  |  |  |  | 0 | SYSGEN | N
PL-00018605 | ISH-135 | Y | 2 | SK PS 00202266 | 2023-06-12 |  | 04-07-032-26W3 | 02-07-032-26W3 | Well | Well | Flowline | Prairiedale Section 12-32-27W3 Oil | ISH ENERGY LTD. | Abandoned | Oil Well Effluent |  | Steel | 0.8 | 0.8 | 60.3 | [7 empty] | 6000 |  |  |  |  | 0 | SYSGEN | N
PL-00018540 | ISH-069 | Y | 8 | SK PS 00159684 | 2023-06-12 |  | 08-30-032-25W3 | 10-30-032-25W3 | Well | Well | Flowline | Prairiedale Section 30-32-25W3 Oil | ISH ENERGY LTD. | Operating | Oil Well Effluent |  | Steel | 0.571 | 0.571 | 60.3 | [7 empty] | 6000 |  |  |  |  | 0 | SYSGEN | N
PL-00018541 | ISH-070 | Y | 5 | SK PS 00159689 | 2023-06-12 |  | 06-31-032-25W3 | 08-36-032-26W3 | Well | Well | Flowline | Prairiedale Section 31-32-25W3 Oil | ISH ENERGY LTD. | Abandoned | Oil Well Effluent |  | Steel | 0.822 | 0.822 | 60.3 | [7 empty] | 6000 |  |  |  |  | 0 | SYSGEN | N
PL-00018546 | ISH-075 | Y | 3 | SK PS 00159713 | 2023-06-12 |  | 12-02-032-26W3 | 05-11-032-26W3 | Well | Well | Flowline | Prairiedale Section 2-32-26W3 Oil | ISH ENERGY LTD. | Abandoned | Oil Well Effluent |  | Steel | 1.206 | 1.206 | 60.3 | [7 empty] | 6000 |  |  |  |  | 0 | SYSGEN | N
PL-00018578 | ISH-107 | Y | 5 | SK PS 00159959 | 2023-06-12 |  | 06-02-033-26W3 | 05-02-033-26W3 | Well | Well | Flowline | Prairiedale Section 2-33-26W3 Oil | ISH ENERGY LTD. | Abandoned | Oil Well Effluent |  | Steel | 0.445 | 0.445 | 60.3 | [7 empty] | 6000 |  |  |  |  | 0 | SYSGEN | N
PL-00018550 | ISH-079 | Y | 5 | SK PS 00159759 | 2023-06-12 |  | 11-06-032-26W3 | 14-06-032-26W3 | Well | Well | Flowline | Prairiedale Section 6-32-26W3 Oil | ISH ENERGY LTD. | Abandoned | Oil Well Effluent |  | Steel | 0.404 | 0.404 | 60.3 | [7 empty] | 6000 |  |  |  |  | 0 | SYSGEN | N
PL-00018569 | ISH-098 | Y | 10 | SK PS 00159893 | 2023-06-12 |  | 07-25-032-26W3 | 08-25-032-26W3 | Well | Well | Flowline | Prairiedale Section 25-32-26W3 Oil | ISH ENERGY LTD. | Abandoned | Oil Well Effluent |  | Steel | 0.453 | 0.453 | 60.3 | [7 empty] | 6000 |  |  |  |  | 0 | SYSGEN | N
PL-00018560 | ISH-089 | Y | 2 | SK PS 00159836 | 2023-06-12 |  | 12-16-032-26W3 | 10-16-032-26W3 | Well | Well | Flowline | Prairiedale Section 16-32-26W3 Oil | ISH ENERGY LTD. | Operating | Oil Well Effluent |  | Steel | 0.748 | 0.748 | 60.3 | [7 empty] | 6000 |  |  |  |  | 0 | SYSGEN | N
PL-00018548 | ISH-077 | Y | 11 | SK PS 00159744 | 2023-06-12 |  | 09-04-032-26W3 | 10-04-032-26W3 | Well | Well | Flowline | Prairiedale Section 4-32-26W3 Oil | ISH ENERGY LTD. | Abandoned | Oil Well Effluent |  | Steel | 0.403 | 0.403 | 60.3 | [7 empty] | 6000 | 0 |  |  |  | 0 | SYSGEN | N
PL-00018549 | ISH-078 | Y | 3 | SK PS 00159751 | 2023-06-12 |  | 07-05-032-26W3 | 06-05-032-26W3 | Well | Well | Flowline | Prairiedale Section 5-32-26W3 Oil | ISH ENERGY LTD. | Abandoned | Oil Well Effluent |  | Steel | 0.399 | 0.399 | 60.3 | [7 empty] | 6000 |  |  |  |  | 0 | SYSGEN | N
PL-00018542 | ISH-071 | Y | 7 | SK PS 00159702 | 2023-06-12 |  | 04-32-032-25W3 | 12-29-032-25W3 | Well | Well | Flowline | Prairiedale Section 32-32-25W3 Oil | ISH ENERGY LTD. | Abandoned | Oil Well Effluent |  | Steel | 0.785 | 0.785 | 88.9 | [7 empty] | 6000 |  |  |  |  | 0 | SYSGEN | N
PL-00018587 | ISH-116 | Y | 4 | SK PS 00159998 | 2023-06-12 |  | 10-35-033-26W3 | 09-35-033-26W3 | Well | Well | Flowline | Prairiedale Section 35-33-26W3 Oil | ISH ENERGY LTD. | Abandoned | Oil Well Effluent |  | Steel | 0.325 | 0.325 | 60.3 | [7 empty] | 6000 |  |  |  |  | 0 | SYSGEN | N
PL-00018531 | ISH-060 | Y | 4 | SK PS 00159639 | 2023-06-12 |  | 02-16-032-25W3 | 01-16-032-25W3 | Well | Well | Flowline | Prairiedale Section 16-32-25W3 Oil | ISH ENERGY LTD. | Operating | Oil Well Effluent |  | Steel | 0.409 | 0.409 | 88.9 | [7 empty] | 6000 |  |  |  |  | 0 | SYSGEN | N
PL-00018516 | ISH-045 | Y | 1 | SK PS 00159558 | 2023-06-12 |  | 11-35-031-26W3 | 07-11-032-26W3 | Well | Well | Flowline | Prairiedale Section 35-31-26W3 Oil | ISH ENERGY LTD. | Operating | Oil Well Effluent |  | Steel | 2.874 | 2.874 | 114.3 | [7 empty] | 6000 |  |  |  |  | 0 | SYSGEN | N
PL-00018617 | ISH-008 | Y | 1 | SK PS 00159445 | 2023-06-12 |  | 10-19-032-25W3 | 02-23-032-26W3 | Multi Well Battery | Multi Well Battery | Pipeline | 10-19 to 2-23 Gas Pipeline | ISH ENERGY LTD. | Operating | Natural Gas |  | Steel | 3.416 | 3.416 | 88.9 | [7 empty] | 6000 |  |  |  |  | 0 | SYSGEN | N
PL-00018591 | ISH-120 | Y | 4 | SK PS 00160017 | 2023-06-12 |  | 06-06-033-25W3 | 08-01-033-26W3 | Well | Well | Flowline | Prairiedale Section 6-33-25W3 Oil | ISH ENERGY LTD. | Abandoned | Oil Well Effluent |  | Steel | 0.729 | 0.729 | 60.3 | [7 empty] | 6000 |  |  |  |  | 0 | SYSGEN | N
PL-00018517 | ISH-046 | Y | 4 | SK PS 00159567 | 2023-06-12 |  | 15-36-031-26W3 | 10-36-031-26W3 | Well | Well | Flowline | Prairiedale Section 36-31-26W3 Oil | ISH ENERGY LTD. | Operating | Oil Well Effluent |  | Steel | 0.402 | 0.402 | 114.3 | [7 empty] | 6000 |  |  |  |  | 0 | SYSGEN | N
PL-00018571 | ISH-100 | Y | 3 | SK PS 00159902 | 2023-06-12 |  | 08-27-032-26W3 | 09-27-032-26W3 | Well | Well | Flowline | Prairiedale Section 27-32-26W3 Oil | ISH ENERGY LTD. | Operating | Oil Well Effluent |  | Steel | 0.402 | 0.402 | 60.3 | [7 empty] | 6000 |  |  |  |  | 0 | SYSGEN | N
PL-00018547 | ISH-076 | Y | 4 | SK PS 00159723 | 2023-06-12 |  | 04-03-032-26W3 | 02-04-032-26W3 | Well | Well | Flowline | Prairiedale Section 3-32-26W3 Oil | ISH ENERGY LTD. | Operating | Oil Well Effluent |  | Steel | 0.828 | 0.828 | 114.3 | [7 empty] | 6000 |  |  |  |  | 0 | SYSGEN | N
PL-00018540 | ISH-069 | Y | 1 | SK PS 00159677 | 2023-06-12 |  | 09-30-032-25W3 | 07-30-032-25W3 | Well | Well | Flowline | Prairiedale Section 30-32-25W3 Oil | ISH ENERGY LTD. | Operating | Oil Well Effluent |  | Steel | 0.567 | 0.567 | 114.3 | [7 empty] | 6000 |  |  |  |  | 0 | SYSGEN | N
PL-00018579 | ISH-108 | Y | 1 | SK PS 00159963 | 2023-06-12 |  | 01-03-033-26W3 | 08-03-033-26W3 | Well | Well | Flowline | Prairiedale Section 3-33-26W3 Oil | ISH ENERGY LTD. | Abandoned | Oil Well Effluent |  | Steel | 0.44 | 0.44 | 88.9 | [7 empty] | 6000 |  |  |  |  | 0 | SYSGEN | N
PL-00018603 | ISH-133 | Y | 1 | SK PS 00160071 | 2023-06-12 |  | 16-13-032-27W3 | 01-24-032-27W3 | Well | Well | Flowline | Prairiedale Section 24-32-27W3 Oil | ISH ENERGY LTD. | Operating | Oil Well Effluent |  | Steel | 0.402 | 0.402 | 60.3 | [7 empty] | 6000 |  |  |  |  | 0 | SYSGEN | N
PL-00018514 | ISH-043 | Y | 3 | SK PS 00159550 | 2023-06-12 |  | 14-33-031-26W3 | 15-33-031-26W3 | Well | Well | Flowline | Prairiedale Section 33-31-26W3 Oil | ISH ENERGY LTD. | Operating | Oil Well Effluent |  | Steel | 0.404 | 0.404 | 114.3 | [7 empty] | 6000 |  |  |  |  | 0 | SYSGEN | N
PL-00018524 | ISH-053 | Y | 8 | SK PS 00159612 | 2023-06-12 |  | 06-06-032-25W3 | 08-06-032-25W3 | Well | Well | Flowline | Prairiedale Section 6-32-25W3 Oil | ISH ENERGY LTD. | Operating | Oil Well Effluent |  | Steel | 0.772 | 0.772 | 114.3 | [7 empty] | 6000 |  |  |  |  | 0 | SYSGEN | N
PL-00018540 | ISH-069 | Y | 7 | SK PS 00159683 | 2023-06-12 |  | 11-30-032-25W3 | 14-19-032-25W3 | Well | Well | Flowline | Prairiedale Section 30-32-25W3 Oil | ISH ENERGY LTD. | Operating | Oil Well Effluent |  | Steel | 1.231 | 1.231 | 60.3 | [7 empty] | 6000 |  |  |  |  | 0 | SYSGEN | N
PL-00018569 | ISH-098 | Y | 7 | SK PS 00159890 | 2023-06-12 |  | 15-25-032-26W3 | 02-25-032-26W3 | Well | Well | Flowline | Prairiedale Section 25-32-26W3 Oil | ISH ENERGY LTD. | Abandoned | Oil Well Effluent |  | Steel | 1.18 | 1.18 | 60.3 | [7 empty] | 6000 |  |  |  |  | 0 | SYSGEN | N
PL-00018550 | ISH-079 | Y | 3 | SK PS 00159757 | 2023-06-12 |  | 02-06-032-26W3 | 04-06-032-26W3 | Well | Well | Flowline | Prairiedale Section 6-32-26W3 Oil | ISH ENERGY LTD. | Abandoned | Oil Well Effluent |  | Steel | 0.808 | 0.808 | 60.3 | [7 empty] | 6000 |  |  |  |  | 0 | SYSGEN | N
PL-00018545 | ISH-074 | Y | 2 | SK PS 00159708 | 2023-06-12 |  | 12-01-032-26W3 | 10-01-032-26W3 | Well | Well | Flowline | Prairiedale Section 1-32-26W3 Oil | ISH ENERGY LTD. | Abandoned | Oil Well Effluent |  | Steel | 0.864 | 0.864 | 60.3 | [7 empty] | 6000 |  |  |  |  | 0 | SYSGEN | N
PL-00018524 | ISH-053 | Y | 9 | SK PS 00159613 | 2023-06-12 |  | 06-06-032-25W3 | 07-01-032-26W3 | Well | Well | Flowline | Prairiedale Section 6-32-25W3 Oil | ISH ENERGY LTD. | Operating | Oil Well Effluent |  | Steel | 1.271 | 1.271 | 114.3 | [7 empty] | 6000 |  |  |  |  | 0 | SYSGEN | N
PL-00018582 | ISH-111 | Y | 1 | SK PS 00159977 | 2023-06-12 |  | 12-12-033-26W3 | 05-12-033-26W3 | Well | Well | Flowline | Prairiedale Section 12-33-26W3 Oil | ISH ENERGY LTD. | Operating | Oil Well Effluent |  | Steel | 0.424 | 0.424 | 88.9 | [7 empty] | 6000 |  |  |  |  | 0 | SYSGEN | N
PL-00018560 | ISH-089 | Y | 1 | SK PS 00159835 | 2023-06-12 |  | 05-16-032-26W3 | 08-16-032-26W3 | Well | Well | Flowline | Prairiedale Section 16-32-26W3 Oil | ISH ENERGY LTD. | Abandoned | Oil Well Effluent |  | Steel | 1.207 | 1.207 | 60.3 | [7 empty] | 6000 |  |  |  |  | 0 | SYSGEN | N
PL-00018598 | ISH-128 | Y | 1 | SK PS 00160060 | 2023-06-12 |  | 13-19-033-25W3 | 16-19-033-25W3 | Well | Well | Flowline | Prairiedale Section 19-33-25W3 Oil | ISH ENERGY LTD. | Abandoned | Oil Well Effluent |  | Steel | 1.209 | 1.209 | 60.3 | [7 empty] | 6000 |  |  |  |  | 0 | SYSGEN | N
PL-00018553 | ISH-082 | Y | 3 | SK PS 00159789 | 2023-06-12 |  | 07-09-032-26W3 | 08-09-032-26W3 | Well | Well | Flowline | Prairiedale Section 9-32-26W3 Oil | ISH ENERGY LTD. | Abandoned | Oil Well Effluent |  | Steel | 0.4 | 0.4 | 60.3 | [7 empty] | 6000 |  |  |  |  | 0 | SYSGEN | N
PL-00018569 | ISH-098 | Y | 6 | SK PS 00159889 | 2023-06-12 |  | 16-25-032-26W3 | 15-25-032-26W3 | Well | Well | Flowline | Prairiedale Section 25-32-26W3 Oil | ISH ENERGY LTD. | Abandoned | Oil Well Effluent |  | Steel | 0.306 | 0.306 | 60.3 | [7 empty] | 6000 |  |  |  |  | 0 | SYSGEN | N
PL-00018545 | ISH-074 | Y | 4 | SK PS 00159710 | 2023-06-12 |  | 05-01-032-26W3 | 07-01-032-26W3 | Well | Pipeline Segment Connection Below Ground | Flowline | Prairiedale Section 1-32-26W3 Oil | ISH ENERGY LTD. | Operating | Oil Well Effluent |  | Steel | 0.828 | 0.828 | 114.3 | [7 empty] | 6000 |  |  |  |  | 0 | SYSGEN | N
PL-00018513 | ISH-042 | Y | 10 | SK PS 00159547 | 2023-06-12 |  | 16-32-031-26W3 | 14-33-031-26W3 | Well | Well | Flowline | Prairiedale Section 32-31-26W3 Oil | ISH ENERGY LTD. | Operating | Oil Well Effluent |  | Steel | 0.822 | 0.822 | 60.3 | [7 empty] | 6000 |  |  |  |  | 0 | SYSGEN | N
PL-00018578 | ISH-107 | Y | 8 | SK PS 00159962 | 2023-06-12 |  | 09-02-033-26W3 | 10-01-033-26W3 | Well | Well | Flowline | Prairiedale Section 2-33-26W3 Oil | ISH ENERGY LTD. | Abandoned | Oil Well Effluent |  | Steel | 1.194 | 1.194 | 60.3 | [7 empty] | 6000 |  |  |  |  | 0 | SYSGEN | N
PL-00018505 | ISH-034 | Y | 1 | SK PS 00159514 | 2023-06-12 |  | 12-25-031-26W3 | 10-28-031-26W3 | Well | Well | Flowline | Prairiedale Section 25-31-26W3 Oil | ISH ENERGY LTD. | Operating | Oil Well Effluent |  | Steel | 4.095 | 4.095 | 114.3 | [7 empty] | 6000 |  |  |  |  | 0 | SYSGEN | N
PL-00018526 | ISH-055 | Y | 5 | SK PS 00159623 | 2023-06-12 |  | 15-08-032-25W3 | 07-08-032-25W3 | Well | Single Well Battery | Flowline | Prairiedale Section 8-32-25W3 Oil | ISH ENERGY LTD. | Operating | Oil Well Effluent |  | Steel | 0.742 | 0.742 | 60.3 | [7 empty] | 6000 |  |  |  |  | 0 | SYSGEN | N
PL-00018534 | ISH-063 | Y | 2 | SK PS 00159651 | 2023-06-12 |  | 10-17-032-25W3 | 15-17-032-25W3 | Well | Well | Flowline | Prairiedale Section 17-32-25W3 Oil | ISH ENERGY LTD. | Abandoned | Oil Well Effluent |  | Steel | 0.414 | 0.414 | 60.3 | [7 empty] | 6000 |  |  |  |  | 0 | SYSGEN | N
PL-00018556 | ISH-085 | Y | 5 | SK PS 00159808 | 2023-06-12 |  | 13-12-032-26W3 | 12-12-032-26W3 | Well | Well | Flowline | Prairiedale Section 12-32-26W3 Oil | ISH ENERGY LTD. | Abandoned | Oil Well Effluent |  | Steel | 0.388 | 0.388 | 60.3 | [7 empty] | 6000 |  |  |  |  | 0 | SYSGEN | N
PL-00018542 | ISH-071 | Y | 4 | SK PS 00159699 | 2023-06-12 |  | 05-32-032-25W3 | 06-32-032-25W3 | Well | Pipeline Segment Connection Below Ground | Flowline | Prairiedale Section 32-32-25W3 Oil | ISH ENERGY LTD. | Abandoned | Oil Well Effluent |  | Steel | 0.396 | 0.396 | 60.3 | [7 empty] | 6000 |  |  |  |  | 0 | SYSGEN | N
PL-00018515 | ISH-044 | Y | 1 | SK PS 00159552 | 2023-06-12 |  | 15-34-031-26W3 | 15-33-031-26W3 | Well | Well | Flowline | Prairiedale Section 34-31-26W3 Oil | ISH ENERGY LTD. | Abandoned | Oil Well Effluent |  | Steel | 1.596 | 1.596 | 60.3 | [7 empty] | 6000 |  |  |  |  | 0 | SYSGEN | N
PL-00018499 | ISH-028 | Y | 2 | SK PS 00159499 | 2023-06-12 |  | 03-21-031-26W3 | 04-21-031-26W3 | Well | Well | Flowline | Prairiedale Section 21-31-26W3 Oil | ISH ENERGY LTD. | Discontinued | Oil Well Effluent |  | Fibreglass | 0.401 | 0.401 | 60.3 | [7 empty] | 6000 |  |  |  |  | 0 | SYSGEN | N
PL-00018574 | ISH-103 | Y | 9 | SK PS 00159921 | 2023-06-12 |  | 12-34-032-26W3 | 05-34-032-26W3 | Well | Well | Flowline | Prairiedale Section 34-32-26W3 Oil | ISH ENERGY LTD. | Operating | Oil Well Effluent |  | Steel | 0.47 | 0.47 | 114.3 | [7 empty] | 6000 |  |  |  |  | 0 | SYSGEN | N
PL-00018484 | ISH-013 | Y | 5 | SK PS 00159459 | 2023-06-12 |  | 16-20-031-26W3 | 13-21-031-26W3 | Well | Multi Well Battery | Flowline | To Prairiedale 13-21 Oil | ISH ENERGY LTD. | Discontinued | Oil Well Effluent |  | Fibreglass | 0.565 | 0.565 | 60.3 | [7 empty] | 6000 |  |  |  |  | 0 | SYSGEN | N
PL-00018537 | ISH-066 | Y | 1 | SK PS 00159669 | 2023-06-12 |  | 03-20-032-25W3 | 06-20-032-25W3 | Well | Well | Flowline | Prairiedale Section 20-32-25W3 Oil | ISH ENERGY LTD. | Operating | Oil Well Effluent |  | Steel | 0.404 | 0.404 | 60.3 | [7 empty] | 6000 |  |  |  |  | 0 | SYSGEN | N
PL-00018560 | ISH-089 | Y | 4 | SK PS 00209572 | 2023-06-12 |  | 10-16-032-26W3 | 09-16-032-26W3 | Well | Well | Flowline | Prairiedale Section 16-32-26W3 Oil | ISH ENERGY LTD. | Operating | Oil Well Effluent |  | Steel | 0.399 | 0.399 | 60.3 | [7 empty] | 6000 |  |  |  |  | 0 | SYSGEN | N
PL-00018559 | ISH-088 | Y | 8 | SK PS 00206182 | 2023-06-12 |  | 01-15-032-26W3 | 03-14-032-26W3 | Well | Well | Flowline | Prairiedale Section 15-32-26W3 Oil | ISH ENERGY LTD. | Abandoned | Oil Well Effluent |  | Steel | 0.812 | 0.812 | 60.3 | [7 empty] | 6000 |  |  |  |  | 0 | SYSGEN | N
PL-00018524 | ISH-053 | Y | 11 | SK PS 00159615 | 2023-06-12 |  | 04-06-032-25W3 | 02-01-032-26W3 | Well | Well | Flowline | Prairiedale Section 6-32-25W3 Oil | ISH ENERGY LTD. | Abandoned | Oil Well Effluent |  | Steel | 0.893 | 0.893 | 60.3 | [7 empty] | 6000 |  |  |  |  | 0 | SYSGEN | N
PL-00018595 | ISH-124 | Y | 3 | SK PS 00160039 | 2023-06-12 |  | 08-12-033-26W3 | 05-12-033-26W3 | Well | Well | Flowline | Prairiedale Section 12-33-25W3 Oil | ISH ENERGY LTD. | Abandoned | Oil Well Effluent |  | Steel | 1.208 | 1.21 | 60.3 | [6 empty] | 6000 | 6000 | 0 |  |  |  | 0 | SYSGEN | N
PL-00018590 | ISH-119 | Y | 5 | SK PS 00160012 | 2023-06-12 |  | 03-05-033-25W3 | 02-05-033-25W3 | Well | Well | Flowline | Prairiedale Section 5-33-25W3 Oil | ISH ENERGY LTD. | Abandoned | Oil Well Effluent |  | Steel | 0.383 | 0.383 | 60.3 | [7 empty] | 6000 |  |  |  |  | 0 | SYSGEN | N
PL-00018578 | ISH-107 | Y | 6 | SK PS 00159960 | 2023-06-12 |  | 05-02-033-26W3 | 12-02-033-26W3 | Well | Well | Flowline | Prairiedale Section 2-33-26W3 Oil | ISH ENERGY LTD. | Abandoned | Oil Well Effluent |  | Steel | 0.435 | 0.435 | 60.3 | [7 empty] | 6000 |  |  |  |  | 0 | SYSGEN | N
PL-00018579 | ISH-108 | Y | 3 | SK PS 00159965 | 2023-06-12 |  | 12-03-033-26W3 | 04-03-033-26W3 | Well | Well | Flowline | Prairiedale Section 3-33-26W3 Oil | ISH ENERGY LTD. | Operating | Oil Well Effluent |  | Steel | 0.85 | 0.85 | 60.3 | [7 empty] | 6000 |  |  |  |  | 0 | SYSGEN | N
PL-00018548 | ISH-077 | Y | 7 | SK PS 00159740 | 2023-06-12 |  | 04-04-032-26W3 | 03-04-032-26W3 | Well | Well | Flowline | Prairiedale Section 4-32-26W3 Oil | ISH ENERGY LTD. | Abandoned | Oil Well Effluent |  | Steel | 0.347 | 0.347 | 60.3 | [6 empty] | 6000 | 6000 | 0 |  |  |  | 0 | SYSGEN | N
PL-00018541 | ISH-070 | Y | 3 | SK PS 00159687 | 2023-06-12 |  | 14-31-032-25W3 | 11-31-032-25W3 | Well | Well | Flowline | Prairiedale Section 31-32-25W3 Oil | ISH ENERGY LTD. | Abandoned | Oil Well Effluent |  | Steel | 0.4 | 0.4 | 60.3 | [7 empty] | 6000 |  |  |  |  | 0 | SYSGEN | N
PL-00018548 | ISH-077 | Y | 4 | SK PS 00159737 | 2023-06-12 |  | 12-04-032-26W3 | 05-04-032-26W3 | Well | Well | Flowline | Prairiedale Section 4-32-26W3 Oil | ISH ENERGY LTD. | Operating | Oil Well Effluent |  | Steel | 0.404 | 0.404 | 114.3 | [7 empty] | 6000 | 0 |  |  |  | 0 | SYSGEN | N
PL-00018551 | ISH-080 | Y | 4 | SK PS 00159767 | 2023-06-12 |  | 15-07-032-26W3 | 14-07-032-26W3 | Well | Well | Flowline | Prairiedale Section 7-32-26W3 Oil | ISH ENERGY LTD. | Abandoned | Oil Well Effluent |  | Steel | 0.484 | 0.484 | 60.3 | [7 empty] | 6000 |  |  |  |  | 0 | SYSGEN | N
PL-00018542 | ISH-071 | Y | 3 | SK PS 00159698 | 2023-06-12 |  | 16-32-032-25W3 | 01-06-033-25W3 | Well | Well | Flowline | Prairiedale Section 32-32-25W3 Oil | ISH ENERGY LTD. | Operating | Oil Well Effluent |  | Steel | 1.745 | 1.745 | 88.9 | [7 empty] | 6000 |  |  |  |  | 0 | SYSGEN | N
PL-00018595 | ISH-124 | Y | 5 | SK PS 00160041 | 2023-06-12 |  | 01-12-033-26W3 | 08-12-033-26W3 | Well | Well | Flowline | Prairiedale Section 12-33-25W3 Oil | ISH ENERGY LTD. | Abandoned | Oil Well Effluent |  | Steel | 0.403 | 0.403 | 60.3 | [7 empty] | 6000 |  |  |  |  | 0 | SYSGEN | N
PL-00018603 | ISH-133 | Y | 2 | SK PS 00160072 | 2023-06-12 |  | 01-24-032-27W3 | 04-20-032-26W3 | Well | Well | Flowline | Prairiedale Section 24-32-27W3 Oil | ISH ENERGY LTD. | Operating | Oil Well Effluent |  | Steel | 2.016 | 2.016 | 60.3 | [7 empty] | 6000 |  |  |  |  | 0 | SYSGEN | N
PL-00018518 | ISH-047 | Y | 7 | SK PS 00159576 | 2023-06-12 |  | 02-31-031-25W3 | 15-31-031-25W3 | Well | Well | Flowline | Prairiedale Section 31-31-25W3 Oil | ISH ENERGY LTD. | Operating | Oil Well Effluent |  | Steel | 1.206 | 1.206 | 114.3 | [7 empty] | 6000 |  |  |  |  | 0 | SYSGEN | N
PL-00018573 | ISH-102 | Y | 3 | SK PS 00159909 | 2023-06-12 |  | 10-33-032-26W3 | 02-04-033-26W3 | Well | Well | Flowline | Prairiedale Section 33-32-26W3 Oil | ISH ENERGY LTD. | Abandoned | Oil Well Effluent |  | Steel | 0.821 | 0.821 | 60.3 | [7 empty] | 6000 |  |  |  |  | 0 | SYSGEN | N
PL-00018540 | ISH-069 | Y | 5 | SK PS 00159681 | 2023-06-12 |  | 13-30-032-25W3 | 04-30-032-25W3 | Well | Well | Flowline | Prairiedale Section 30-32-25W3 Oil | ISH ENERGY LTD. | Operating | Oil Well Effluent |  | Steel | 1.175 | 1.175 | 60.3 | [7 empty] | 6000 |  |  |  |  | 0 | SYSGEN | N
PL-00018514 | ISH-043 | Y | 2 | SK PS 00159549 | 2023-06-12 |  | 12-33-031-26W3 | 10-33-031-26W3 | Well | Well | Flowline | Prairiedale Section 33-31-26W3 Oil | ISH ENERGY LTD. | Abandoned | Oil Well Effluent |  | Steel | 0.808 | 0.808 | 60.3 | [7 empty] | 6000 |  |  |  |  | 0 | SYSGEN | N
PL-00018534 | ISH-063 | Y | 3 | SK PS 00159652 | 2023-06-12 |  | 15-17-032-25W3 | 13-17-032-25W3 | Well | Well | Flowline | Prairiedale Section 17-32-25W3 Oil | ISH ENERGY LTD. | Abandoned | Oil Well Effluent |  | Steel | 0.809 | 0.809 | 60.3 | [7 empty] | 6000 |  |  |  |  | 0 | SYSGEN | N
PL-00018588 | ISH-117 | Y | 7 | SK PS 00160006 | 2023-06-12 |  | 04-04-033-25W3 | 05-04-033-25W3 | Well | Well | Flowline | Prairiedale Section 4-33-25W3 Oil | ISH ENERGY LTD. | Abandoned | Oil Well Effluent |  | Steel | 0.402 | 0.402 | 114.3 | [7 empty] | 6000 |  |  |  |  | 0 | SYSGEN | N
PL-00018557 | ISH-086 | Y | 8 | SK PS 00159819 | 2023-06-12 |  | 12-13-032-26W3 | 05-13-032-26W3 | Well | Well | Flowline | Prairiedale Section 13-32-26W3 Oil | ISH ENERGY LTD. | Operating | Oil Well Effluent |  | Steel | 0.412 | 0.412 | 60.3 | [7 empty] | 6000 |  |  |  |  | 0 | SYSGEN | N
PL-00018551 | ISH-080 | Y | 13 | SK PS 00202268 | 2023-06-12 |  | 08-07-032-26W3 | 08-07-032-26W3 | Well | Well | Flowline | Prairiedale Section 7-32-26W3 Oil | ISH ENERGY LTD. | Abandoned | Oil Well Effluent |  | Steel | 0.039 | 0.039 | 60.3 | [7 empty] | 6000 |  |  |  |  | 0 | SYSGEN | N
PL-00018577 | ISH-106 | Y | 1 | SK PS 00159949 | 2023-06-12 |  | 13-01-033-26W3 | 16-01-033-26W3 | Well | Well | Flowline | Prairiedale Section 1-33-26W3 Oil | ISH ENERGY LTD. | Abandoned | Oil Well Effluent |  | Steel | 1.216 | 1.216 | 60.3 | [7 empty] | 6000 |  |  |  |  | 0 | SYSGEN | N
PL-00018574 | ISH-103 | Y | 13 | SK PS 00159925 | 2023-06-12 |  | 10-34-032-26W3 | 07-34-032-26W3 | Well | Well | Flowline | Prairiedale Section 34-32-26W3 Oil | ISH ENERGY LTD. | Operating | Oil Well Effluent |  | Steel | 0.398 | 0.398 | 114.3 | [7 empty] | 6000 |  |  |  |  | 0 | SYSGEN | N
PL-00018541 | ISH-070 | Y | 10 | SK PS 00159694 | 2023-06-12 |  | 03-31-032-25W3 | 01-36-032-26W3 | Well | Well | Flowline | Prairiedale Section 31-32-25W3 Oil | ISH ENERGY LTD. | Operating | Oil Well Effluent |  | Steel | 0.802 | 0.802 | 88.9 | [7 empty] | 6000 |  |  |  |  | 0 | SYSGEN | N
PL-00018534 | ISH-063 | Y | 6 | SK PS 00159655 | 2023-06-12 |  | 05-17-032-25W3 | 08-18-032-25W3 | Well | Well | Flowline | Prairiedale Section 17-32-25W3 Oil | ISH ENERGY LTD. | Abandoned | Oil Well Effluent |  | Steel | 0.424 | 0.424 | 60.3 | [7 empty] | 6000 |  |  |  |  | 0 | SYSGEN | N
PL-00018566 | ISH-095 | Y | 4 | SK PS 00159868 | 2023-06-12 |  | 10-22-032-26W3 | 12-23-032-26W3 | Well | Well | Flowline | Prairiedale Section 22-32-26W3 Oil | ISH ENERGY LTD. | Abandoned | Oil Well Effluent |  | Steel | 0.829 | 0.829 | 60.3 | [7 empty] | 6000 |  |  |  |  | 0 | SYSGEN | N
PL-00018558 | ISH-087 | Y | 6 | SK PS 00159826 | 2023-06-12 |  | 16-14-032-26W3 | 15-14-032-26W3 | Well | Well | Flowline | Prairiedale Section 14-32-26W3 Oil | ISH ENERGY LTD. | Operating | Oil Well Effluent |  | Steel | 0.406 | 0.406 | 60.3 | [7 empty] | 6000 |  |  |  |  | 0 | SYSGEN | N
PL-00018542 | ISH-071 | Y | 2 | SK PS 00159697 | 2023-06-12 |  | 12-32-032-25W3 | 13-32-032-25W3 | Well | Well | Flowline | Prairiedale Section 32-32-25W3 Oil | ISH ENERGY LTD. | Operating | Oil Well Effluent |  | Steel | 0.402 | 0.402 | 60.3 | [7 empty] | 6000 |  |  |  |  | 0 | SYSGEN | N
PL-00018555 | ISH-084 | Y | 2 | SK PS 00159799 | 2023-06-12 |  | 16-11-032-26W3 | 09-11-032-26W3 | Well | Single Well Battery | Flowline | Prairiedale Section 11-32-26W3 Oil | ISH ENERGY LTD. | Abandoned | Oil Well Effluent |  | Steel | 0.453 | 0.453 | 60.3 | [7 empty] | 6000 |  |  |  |  | 0 | SYSGEN | N
PL-00018541 | ISH-070 | Y | 1 | SK PS 00159685 | 2023-06-12 |  | 13-31-032-25W3 | 16-31-032-25W3 | Well | Well | Flowline | Prairiedale Section 31-32-25W3 Oil | ISH ENERGY LTD. | Abandoned | Oil Well Effluent |  | Steel | 1.212 | 1.212 | 60.3 | [7 empty] | 6000 |  |  |  |  | 0 | SYSGEN | N
PL-00018518 | ISH-047 | Y | 4 | SK PS 00159573 | 2023-06-12 |  | 06-31-031-25W3 | 11-31-031-25W3 | Single Well Battery | Well | Flowline | Prairiedale Section 31-31-25W3 Oil | ISH ENERGY LTD. | Abandoned | Oil Well Effluent |  | Steel | 0.371 | 0.371 | 60.3 | [7 empty] | 6000 |  |  |  |  | 0 | SYSGEN | N
PL-00018480 | ISH-009 | Y | 3 | SK PS 00159449 | 2023-06-12 |  | 02-09-032-26W3 | 04-22-032-26W3 | Oil Satellite | Oil Satellite | Flowline | To Prairiedale 4-22 Oil | ISH ENERGY LTD. | Operating | Oil Well Effluent |  | Steel | 3.348 | 3.348 | 114.3 | [7 empty] | 6000 |  |  |  |  | 0 | SYSGEN | N
PL-00018570 | ISH-099 | Y | 5 | SK PS 00159898 | 2023-06-12 |  | 09-26-032-26W3 | 16-26-032-26W3 | Well | Well | Flowline | Prairiedale Section 26-32-26W3 Oil | ISH ENERGY LTD. | Operating | Oil Well Effluent |  | Steel | 0.389 | 0.389 | 60.3 | [7 empty] | 6000 |  |  |  |  | 0 | SYSGEN | N
PL-00018555 | ISH-084 | Y | 5 | SK PS 00159802 | 2023-06-12 |  | 05-11-032-26W3 | 07-11-032-26W3 | Well | Well | Flowline | Prairiedale Section 11-32-26W3 Oil | ISH ENERGY LTD. | Abandoned | Oil Well Effluent |  | Steel | 0.807 | 0.807 | 60.3 | [7 empty] | 6000 |  |  |  |  | 0 | SYSGEN | N
PL-00018534 | ISH-063 | Y | 1 | SK PS 00159650 | 2023-06-12 |  | 07-17-032-25W3 | 11-17-032-25W3 | Well | Well | Flowline | Prairiedale Section 17-32-25W3 Oil | ISH ENERGY LTD. | Abandoned | Oil Well Effluent |  | Steel | 0.562 | 0.562 | 60.3 | [7 empty] | 6000 |  |  |  |  | 0 | SYSGEN | N
PL-00018591 | ISH-120 | Y | 8 | SK PS 00160021 | 2023-06-12 |  | 01-06-033-25W3 | 16-31-032-25W3 | Well | Well | Flowline | Prairiedale Section 6-33-25W3 Oil | ISH ENERGY LTD. | Abandoned | Oil Well Effluent |  | Steel | 0.408 | 0.408 | 88.9 | [7 empty] | 6000 |  |  |  |  | 0 | SYSGEN | N
PL-00018487 | ISH-016 | Y | 1 | SK PS 00159467 | 2023-06-12 |  | 13-21-031-26W3 | 07-22-031-26W3 | Multi Well Battery | Single Well Battery | Flowline | From Prairidale 13-21 Gas | ISH ENERGY LTD. | Operating | Natural Gas |  | Steel | 2.415 | 2.415 | 88.9 | [7 empty] | 6000 |  |  |  |  | 0 | SYSGEN | N
PL-00018527 | ISH-056 | Y | 5 | SK PS 00159630 | 2023-06-12 |  | 05-09-032-25W3 | 07-08-032-25W3 | Well | Single Well Battery | Flowline | Prairiedale Section 9-32-25W3 Oil | ISH ENERGY LTD. | Operating | Oil Well Effluent |  | Steel | 0.85 | 0.85 | 114.3 | [7 empty] | 6000 |  |  |  |  | 0 | SYSGEN | N
PL-00018520 | ISH-049 | Y | 2 | SK PS 00159582 | 2023-06-12 |  | 12-33-031-25W3 | 13-33-031-25W3 | Well | Well | Flowline | Prairiedale Section 33-31-25W3 Oil | ISH ENERGY LTD. | Abandoned | Oil Well Effluent |  | Steel | 0.464 | 0.464 | 60.3 | [7 empty] | 6000 |  |  |  |  | 0 | SYSGEN | N
PL-00018501 | ISH-030 | Y | 6 | SK PS 00159510 | 2023-06-12 |  | 14-16-031-26W3 | 04-21-031-26W3 | Well | Well | Flowline | Prairiedale Section 16-31-26W3 Oil | ISH ENERGY LTD. | Operating | Oil Well Effluent |  | Fibreglass | 0.571 | 0.571 | 60.3 | [7 empty] | 6000 |  |  |  |  | 0 | SYSGEN | N
PL-00018496 | ISH-025 | Y | 1 | SK PS 00159492 | 2023-06-12 |  | 13-10-032-25W3 | 16-09-032-25W3 | Well | Multi Well Battery | Flowline | To Prairiedale 16-9 Natural Gas | ISH ENERGY LTD. | Operating | Natural Gas |  | Polyethylene | 0.134 | 0.134 | 88.9 | [7 empty] | 6000 |  |  |  |  | 0 | SYSGEN | N
PL-00018534 | ISH-063 | Y | 5 | SK PS 00159654 | 2023-06-12 |  | 04-17-032-25W3 | 05-17-032-25W3 | Well | Well | Flowline | Prairiedale Section 17-32-25W3 Oil | ISH ENERGY LTD. | Abandoned | Oil Well Effluent |  | Steel | 0.401 | 0.401 | 60.3 | [7 empty] | 6000 |  |  |  |  | 0 | SYSGEN | N
PL-00018524 | ISH-053 | Y | 12 | SK PS 00208876 | 2023-06-12 |  | 02-06-032-25W3 | 01-06-032-25W3 | Pipeline Segment Connection Below Ground | Well | Flowline | Prairiedale Section 6-32-25W3 Oil | ISH ENERGY LTD. | Operating | Oil Well Effluent |  | Steel | 0.586 | 0.586 | 60.3 | [7 empty] | 6000 |  |  |  |  | 0 | SYSGEN | N
PL-00018585 | ISH-114 | Y | 5 | SK PS 00159993 | 2023-06-12 |  | 01-23-033-26W3 | 01-19-033-25W3 | Well | Well | Flowline | Prairiedale Section 23-33-26W3 Oil | ISH ENERGY LTD. | Operating | Oil Well Effluent |  | Steel | 3.257 | 3.257 | 88.9 | [7 empty] | 6000 |  |  |  |  | 0 | SYSGEN | N
PL-00018575 | ISH-104 | Y | 2 | SK PS 00159931 | 2023-06-12 |  | 01-35-032-26W3 | 16-27-032-26W3 | Well | Well | Flowline | Prairiedale Section 35-32-26W3 Oil | ISH ENERGY LTD. | Operating | Oil Well Effluent |  | Steel | 1.641 | 1.641 | 114.3 | [7 empty] | 6000 |  |  |  |  | 0 | SYSGEN | N
PL-00018550 | ISH-079 | Y | 7 | SK PS 00159761 | 2023-06-12 |  | 09-06-032-26W3 | 16-06-032-26W3 | Well | Well | Flowline | Prairiedale Section 6-32-26W3 Oil | ISH ENERGY LTD. | Abandoned | Oil Well Effluent |  | Steel | 0.416 | 0.416 | 60.3 | [7 empty] | 6000 |  |  |  |  | 0 | SYSGEN | N
PL-00018509 | ISH-038 | Y | 3 | SK PS 00159527 | 2023-06-12 |  | 10-28-031-26W3 | 15-28-031-26W3 | Well | Well | Flowline | Prairiedale Section 28-31-26W3 Oil | ISH ENERGY LTD. | Operating | Oil Well Effluent |  | Steel | 0.34 | 0.34 | 88.9 | [7 empty] | 6000 |  |  |  |  | 0 | SYSGEN | N
PL-00018566 | ISH-095 | Y | 2 | SK PS 00159866 | 2023-06-12 |  | 06-22-032-26W3 | 07-22-032-26W3 | Well | Well | Flowline | Prairiedale Section 22-32-26W3 Oil | ISH ENERGY LTD. | Abandoned | Oil Well Effluent |  | Steel | 0.322 | 0.322 | 60.3 | [7 empty] | 6000 |  |  |  |  | 0 | SYSGEN | N
PL-00018513 | ISH-042 | Y | 9 | SK PS 00159546 | 2023-06-12 |  | 02-32-031-26W3 | 02-33-031-26W3 | Well | Well | Flowline | Prairiedale Section 32-31-26W3 Oil | ISH ENERGY LTD. | Abandoned | Oil Well Effluent |  | Steel | 1.597 | 1.597 | 60.3 | [7 empty] | 6000 |  |  |  |  | 0 | SYSGEN | N
PL-00018534 | ISH-063 | Y | 7 | SK PS 00159656 | 2023-06-12 |  | 13-17-032-25W3 | 16-18-032-25W3 | Well | Well | Flowline | Prairiedale Section 17-32-25W3 Oil | ISH ENERGY LTD. | Cancelled - Non-Regulatory | Oil Well Effluent |  | Steel | 0.355 | 0.355 | 60.3 | [7 empty] | 6000 |  |  |  |  | 0 | SYSGEN | N
PL-00018570 | ISH-099 | Y | 1 | SK PS 00159894 | 2023-06-12 |  | 05-26-032-26W3 | 08-27-032-26W3 | Well | Well | Flowline | Prairiedale Section 26-32-26W3 Oil | ISH ENERGY LTD. | Operating | Oil Well Effluent |  | Steel | 0.395 | 0.395 | 60.3 | [7 empty] | 6000 |  |  |  |  | 0 | SYSGEN | N
PL-00018596 | ISH-126 | Y | 4 | SK PS 00160049 | 2023-06-12 |  | 01-17-033-25W3 | 04-16-033-25W3 | Well | Pipeline Segment Connection Below Ground | Flowline | Prairiedale Section 17-33-25W3 Oil | ISH ENERGY LTD. | Abandoned | Oil Well Effluent |  | Steel | 0.402 | 0.402 | 60.3 | [7 empty] | 6000 |  |  |  |  | 0 | SYSGEN | N
PL-00018509 | ISH-038 | Y | 2 | SK PS 00159526 | 2023-06-12 |  | 08-28-031-26W3 | 05-28-031-26W3 | Well | Well | Flowline | Prairiedale Section 28-31-26W3 Oil | ISH ENERGY LTD. | Operating | Oil Well Effluent |  | Steel | 1.217 | 1.217 | 114.3 | [7 empty] | 6000 |  |  |  |  | 0 | SYSGEN | N
PL-00018568 | ISH-097 | Y | 6 | SK PS 00159878 | 2023-06-12 |  | 06-24-032-26W3 | 14-24-032-26W3 | Well | Well | Flowline | Prairiedale Section 24-32-26W3 Oil | ISH ENERGY LTD. | Operating | Oil Well Effluent |  | Steel | 0.775 | 0.775 | 88.9 | [7 empty] | 6000 |  |  |  |  | 0 | SYSGEN | N
PL-00018538 | ISH-067 | Y | 1 | SK PS 00159671 | 2023-06-12 |  | 16-28-032-25W3 | 07-28-032-25W3 | Well | Well | Flowline | Prairiedale Section 28-32-25W3 Gas | ISH ENERGY LTD. | Operating | Natural Gas |  | Steel | 0.9 | 0.9 | 88.9 | [7 empty] | 6000 |  |  |  |  | 0 | SYSGEN | N
PL-00018507 | ISH-036 | Y | 1 | SK PS 00159520 | 2023-06-12 |  | 16-27-031-26W3 | 09-27-031-26W3 | Well | Well | Flowline | Prairiedale Section 27-31-26W3 Oil | ISH ENERGY LTD. | Operating | Oil Well Effluent |  | Steel | 0.402 | 0.402 | 88.9 | [7 empty] | 6000 |  |  |  |  | 0 | SYSGEN | N
PL-00018591 | ISH-120 | Y | 7 | SK PS 00160020 | 2023-06-12 |  | 09-06-033-25W3 | 12-06-033-25W3 | Well | Well | Flowline | Prairiedale Section 6-33-25W3 Oil | ISH ENERGY LTD. | Operating | Oil Well Effluent |  | Steel | 1.266 | 1.266 | 88.9 | [7 empty] | 6000 |  |  |  |  | 0 | SYSGEN | N
PL-00018518 | ISH-047 | Y | 2 | SK PS 00159571 | 2023-06-12 |  | 01-31-031-25W3 | 02-31-031-25W3 | Well | Well | Flowline | Prairiedale Section 31-31-25W3 Oil | ISH ENERGY LTD. | Operating | Oil Well Effluent |  | Steel | 0.404 | 0.404 | 60.3 | [7 empty] | 6000 |  |  |  |  | 0 | SYSGEN | N
PL-00018484 | ISH-013 | Y | 7 | SK PS 00159461 | 2023-06-12 |  | 07-21-031-26W3 | 13-21-031-26W3 | Well | Multi Well Battery | Flowline | To Prairiedale 13-21 Oil | ISH ENERGY LTD. | Operating | Oil Well Effluent |  | Fibreglass | 0.991 | 0.991 | 60.3 | [7 empty] | 6000 |  |  |  |  | 0 | SYSGEN | N
PL-00018531 | ISH-060 | Y | 8 | SK PS 00159643 | 2023-06-12 |  | 01-16-032-25W3 | 09-06-033-25W3 | Well | Pipeline Segment Connection Above Ground | Flowline | Prairiedale Section 16-32-25W3 Oil | ISH ENERGY LTD. | Operating | Oil Well Effluent |  | Steel | 8.134 | 8.134 | 88.9 | [7 empty] | 6000 |  |  |  |  | 0 | SYSGEN | N
PL-00018539 | ISH-068 | Y | 3 | SK PS 00159674 | 2023-06-12 |  | 14-29-032-25W3 | 13-29-032-25W3 | Well | Pipeline Segment Connection Below Ground | Flowline | Prairiedale Section 29-32-25W3 Oil | ISH ENERGY LTD. | Operating | Oil Well Effluent |  | Steel | 0.358 | 0.358 | 60.3 | [7 empty] | 6000 |  |  |  |  | 0 | SYSGEN | N
PL-00018554 | ISH-083 | Y | 4 | SK PS 00159795 | 2023-06-12 |  | 10-10-032-26W3 | 11-10-032-26W3 | Well | Well | Flowline | Prairiedale Section 10-32-26W3 Oil | ISH ENERGY LTD. | Abandoned | Oil Well Effluent |  | Steel | 0.408 | 0.408 | 60.3 | [7 empty] | 6000 |  |  |  |  | 0 | SYSGEN | N
PL-00018492 | ISH-021 | Y | 1 | SK PS 00159482 | 2023-06-12 |  | 10-07-032-25W3 | 01-17-032-25W3 | Oil Satellite | Well | Flowline | From Prairidale 10-07 Gas | ISH ENERGY LTD. | Abandoned | Natural Gas |  | Steel | 2.206 | 2.206 | 88.9 | [7 empty] | 6000 |  |  |  |  | 0 | SYSGEN | N
PL-00018491 | ISH-020 | Y | 1 | SK PS 00159478 | 2023-06-12 |  | 06-07-032-25W3 | 10-07-032-25W3 | Well | Oil Satellite | Flowline | To Prairiedale 10-7 Oil | ISH ENERGY LTD. | Operating | Oil Well Effluent |  | Steel | 0.565 | 0.565 | 88.9 | [7 empty] | 6000 |  |  |  |  | 0 | SYSGEN | N
PL-00018548 | ISH-077 | Y | 8 | SK PS 00159741 | 2023-06-12 |  | 11-04-032-26W3 | 10-04-032-26W3 | Well | Well | Flowline | Prairiedale Section 4-32-26W3 Oil | ISH ENERGY LTD. | Abandoned | Oil Well Effluent |  | Steel | 0.366 | 0.366 | 60.3 | [7 empty] | 6000 | 0 |  |  |  | 0 | SYSGEN | N
PL-00018567 | ISH-096 | Y | 1 | SK PS 00159869 | 2023-06-12 |  | 16-23-032-26W3 | 01-23-032-26W3 | Well | Well | Flowline | Prairiedale Section 23-32-26W3 Oil | ISH ENERGY LTD. | Abandoned | Oil Well Effluent |  | Steel | 1.249 | 1.249 | 60.3 | [7 empty] | 6000 |  |  |  |  | 0 | SYSGEN | N
PL-00018494 | ISH-023 | Y | 1 | SK PS 00159486 | 2023-06-12 |  | 08-32-032-26W3 | 09-36-032-26W3 | Single Well Battery | Oil Satellite | Flowline | To Prairiedale 9-36 | ISH ENERGY LTD. | Operating | Oil Well Effluent |  | Steel | 6.635 | 6.635 | 168.3 | [7 empty] | 6000 |  |  |  |  | 0 | SYSGEN | N
PL-00018598 | ISH-128 | Y | 2 | SK PS 00160061 | 2023-06-12 |  | 12-19-033-25W3 | 09-19-033-25W3 | Well | Well | Flowline | Prairiedale Section 19-33-25W3 Oil | ISH ENERGY LTD. | Abandoned | Oil Well Effluent |  | Steel | 1.265 | 1.265 | 60.3 | [7 empty] | 6000 |  |  |  |  | 0 | SYSGEN | N
PL-00018602 | ISH-132 | Y | 1 | SK PS 00160070 | 2023-06-12 |  | 01-30-033-25W3 | 09-19-033-25W3 | Well | Well | Flowline | Prairiedale Section 30-33-25W3 Oil | ISH ENERGY LTD. | Abandoned | Oil Well Effluent |  | Steel | 0.803 | 0.803 | 88.9 | [7 empty] | 6000 |  |  |  |  | 0 | SYSGEN | N
PL-00018563 | ISH-092 | Y | 2 | SK PS 00159857 | 2023-06-12 |  | 05-19-032-26W3 | 05-20-032-26W3 | Well | Pipeline Segment Connection Below Ground | Flowline | Prairiedale Section 19-32-26W3 Oil | ISH ENERGY LTD. | Operating | Oil Well Effluent |  | Steel | 1.511 | 1.511 | 60.3 | [7 empty] | 6000 |  |  |  |  | 0 | SYSGEN | N
PL-00018552 | ISH-081 | Y | 7 | SK PS 00159782 | 2023-06-12 |  | 16-08-032-26W3 | 09-08-032-26W3 | Well | Well | Flowline | Prairiedale Section 8-32-26W3 Oil | ISH ENERGY LTD. | Abandoned | Oil Well Effluent |  | Steel | 0.402 | 0.402 | 60.3 | [7 empty] | 6000 |  |  |  |  | 0 | SYSGEN | N
PL-00018557 | ISH-086 | Y | 7 | SK PS 00159818 | 2023-06-12 |  | 03-13-032-26W3 | 06-13-032-26W3 | Well | Well | Flowline | Prairiedale Section 13-32-26W3 Oil | ISH ENERGY LTD. | Abandoned | Oil Well Effluent |  | Steel | 0.41 | 0.41 | 60.3 | [7 empty] | 6000 |  |  |  |  | 0 | SYSGEN | N
PL-00018588 | ISH-117 | Y | 9 | SK PS 00209590 | 2023-06-12 |  | 05-04-033-25W3 | 04-21-033-25W3 | Well | Pipeline Segment Connection Below Ground | Flowline | Prairiedale Section 4-33-25W3 Oil | ISH ENERGY LTD. | Operating | Oil Well Effluent |  | Steel | 4.408 | 4.408 | 114.3 | [7 empty] | 6000 |  |  |  |  | 0 | SYSGEN | N
PL-00018484 | ISH-013 | Y | 1 | SK PS 00159455 | 2023-06-12 |  | 12-28-031-26W3 | 05-28-031-26W3 | Well | Well | Flowline | To Prairiedale 13-21 Oil | ISH ENERGY LTD. | Operating | Oil Well Effluent |  | Steel | 0.463 | 0.463 | 114.3 | [7 empty] | 6000 |  |  |  |  | 0 | SYSGEN | N
PL-00018547 | ISH-076 | Y | 7 | SK PS 00159726 | 2023-06-12 |  | 03-03-032-26W3 | 06-03-032-26W3 | Well | Well | Flowline | Prairiedale Section 3-32-26W3 Oil | ISH ENERGY LTD. | Abandoned | Oil Well Effluent |  | Steel | 0.403 | 0.403 | 60.3 | [7 empty] | 6000 |  |  |  |  | 0 | SYSGEN | N
PL-00018524 | ISH-053 | Y | 4 | SK PS 00159608 | 2023-06-12 |  | 11-06-032-25W3 | 10-01-032-26W3 | Well | Well | Flowline | Prairiedale Section 6-32-25W3 Oil | ISH ENERGY LTD. | Abandoned | Oil Well Effluent |  | Steel | 1.211 | 1.211 | 60.3 | [7 empty] | 6000 |  |  |  |  | 0 | SYSGEN | N
PL-00018526 | ISH-055 | Y | 1 | SK PS 00159619 | 2023-06-12 |  | 07-08-032-25W3 | 02-08-032-25W3 | Single Well Battery | Well | Flowline | Prairiedale Section 8-32-25W3 Oil | ISH ENERGY LTD. | Operating | Oil Well Effluent |  | Steel | 0.434 | 0.434 | 114.3 | [7 empty] | 6000 |  |  |  |  | 0 | SYSGEN | N
PL-00018552 | ISH-081 | Y | 4 | SK PS 00159779 | 2023-06-12 |  | 06-08-032-26W3 | 11-08-032-26W3 | Well | Well | Flowline | Prairiedale Section 8-32-26W3 Oil | ISH ENERGY LTD. | Abandoned | Oil Well Effluent |  | Steel | 0.402 | 0.402 | 60.3 | [7 empty] | 6000 |  |  |  |  | 0 | SYSGEN | N
PL-00018593 | ISH-122 | Y | 1 | SK PS 00160030 | 2023-06-12 |  | 11-08-033-25W3 | 06-08-033-25W3 | Single Well Battery | Single Well Battery | Flowline | Prairiedale Section 8-33-25W3 Oil | ISH ENERGY LTD. | Abandoned | Oil Well Effluent |  | Steel | 0.464 | 0.464 | 60.3 | [7 empty] | 6000 |  |  |  |  | 0 | SYSGEN | N
PL-00018523 | ISH-052 | Y | 6 | SK PS 00159601 | 2023-06-12 |  | 13-05-032-25W3 | 05-05-032-25W3 | Well | Well | Flowline | Prairiedale Section 5-32-25W3 Oil | ISH ENERGY LTD. | Operating | Oil Well Effluent |  | Steel | 0.835 | 0.835 | 60.3 | [7 empty] | 6000 |  |  |  |  | 0 | SYSGEN | N
PL-00018510 | ISH-039 | Y | 5 | SK PS 00159532 | 2023-06-12 |  | 10-29-031-26W3 | 06-29-031-26W3 | Well | Single Well Battery | Flowline | Prairiedale Section 29-31-26W3 Oil | ISH ENERGY LTD. | Discontinued | Oil Well Effluent |  | Fibreglass | 0.621 | 0.621 | 60.3 | [7 empty] | 6000 |  |  |  |  | 0 | SYSGEN | N
PL-00018559 | ISH-088 | Y | 10 | SK PS 00206191 | 2023-06-12 |  | 12-15-032-26W3 | 09-16-032-26W3 | Well | Well | Flowline | Prairiedale Section 15-32-26W3 Oil | ISH ENERGY LTD. | Abandoned | Oil Well Effluent |  | Steel | 0.429 | 0.429 | 60.3 | [7 empty] | 6000 |  |  |  |  | 0 | SYSGEN | N
PL-00018595 | ISH-124 | Y | 7 | SK PS 00160043 | 2023-06-12 |  | 11-12-033-26W3 | 14-12-033-26W3 | Well | Well | Flowline | Prairiedale Section 12-33-25W3 Oil | ISH ENERGY LTD. | Abandoned | Oil Well Effluent |  | Steel | 0.403 | 0.403 | 60.3 | [7 empty] | 6000 |  |  |  |  | 0 | SYSGEN | N
PL-00018581 | ISH-110 | Y | 2 | SK PS 00159973 | 2023-06-12 |  | 09-11-033-26W3 | 01-02-033-26W3 | Well | Well | Flowline | Prairiedale Section 11-33-26W3 Oil | ISH ENERGY LTD. | Operating | Oil Well Effluent |  | Steel | 2.469 | 2.469 | 88.9 | [7 empty] | 6000 |  |  |  |  | 0 | SYSGEN | N
PL-00018588 | ISH-117 | Y | 3 | SK PS 00160002 | 2023-06-12 |  | 16-04-033-25W3 | 13-04-033-25W3 | Well | Well | Flowline | Prairiedale Section 4-33-25W3 Oil | ISH ENERGY LTD. | Abandoned | Oil Well Effluent |  | Steel | 1.208 | 1.208 | 60.3 | [7 empty] | 6000 |  |  |  |  | 0 | SYSGEN | N
PL-00018547 | ISH-076 | Y | 10 | SK PS 00159729 | 2023-06-12 |  | 13-03-032-26W3 | 15-03-032-26W3 | Well | Well | Flowline | Prairiedale Section 3-32-26W3 Oil | ISH ENERGY LTD. | Operating | Oil Well Effluent |  | Steel | 0.788 | 0.788 | 88.9 | [7 empty] | 6000 |  |  |  |  | 0 | SYSGEN | N
PL-00018501 | ISH-030 | Y | 4 | SK PS 00159508 | 2023-06-12 |  | 10-16-031-26W3 | 04-21-031-26W3 | Well | Well | Flowline | Prairiedale Section 16-31-26W3 Oil | ISH ENERGY LTD. | Operating | Oil Well Effluent |  | Fibreglass | 1.167 | 1.167 | 60.3 | [7 empty] | 6000 |  |  |  |  | 0 | SYSGEN | N
PL-00018574 | ISH-103 | Y | 5 | SK PS 00159917 | 2023-06-12 |  | 09-34-032-26W3 | 10-34-032-26W3 | Well | Well | Flowline | Prairiedale Section 34-32-26W3 Oil | ISH ENERGY LTD. | Abandoned | Oil Well Effluent |  | Steel | 0.4 | 0.4 | 60.3 | [7 empty] | 6000 |  |  |  |  | 0 | SYSGEN | N
PL-00018522 | ISH-051 | Y | 3 | SK PS 00159591 | 2023-06-12 |  | 13-04-032-25W3 | 05-04-032-25W3 | Well | Well | Flowline | Prairiedale Section 4-32-25W3 Oil | ISH ENERGY LTD. | Abandoned | Oil Well Effluent |  | Steel | 0.835 | 0.835 | 60.3 | [7 empty] | 6000 |  |  |  |  | 0 | SYSGEN | N
PL-00018549 | ISH-078 | Y | 6 | SK PS 00159754 | 2023-06-12 |  | 10-05-032-26W3 | 09-05-032-26W3 | Well | Well | Flowline | Prairiedale Section 5-32-26W3 Oil | ISH ENERGY LTD. | Abandoned | Oil Well Effluent |  | Steel | 0.346 | 0.346 | 60.3 | [7 empty] | 6000 |  |  |  |  | 0 | SYSGEN | N
PL-00018597 | ISH-127 | Y | 10 | SK PS 00160059 | 2023-06-12 |  | 08-18-033-25W3 | 01-18-033-25W3 | Well | Well | Flowline | Prairiedale Section 18-33-25W3 Oil | ISH ENERGY LTD. | Operating | Oil Well Effluent |  | Steel | 0.402 | 0.402 | 88.9 | [7 empty] | 6000 |  |  |  |  | 0 | SYSGEN | N
PL-00018550 | ISH-079 | Y | 2 | SK PS 00159756 | 2023-06-12 |  | 14-06-032-26W3 | 16-05-032-26W3 | Well | Well | Flowline | Prairiedale Section 6-32-26W3 Oil | ISH ENERGY LTD. | Operating | Oil Well Effluent |  | Steel | 2.4 | 2.4 | 114.3 | [7 empty] | 6000 |  |  |  |  | 0 | SYSGEN | N
PL-00018539 | ISH-068 | Y | 2 | SK PS 00159673 | 2023-06-12 |  | 15-29-032-25W3 | 15-32-032-25W3 | Well | Well | Flowline | Prairiedale Section 29-32-25W3 Oil | ISH ENERGY LTD. | Abandoned | Oil Well Effluent |  | Steel | 1.608 | 1.608 | 60.3 | [7 empty] | 6000 |  |  |  |  | 0 | SYSGEN | N
PL-00018500 | ISH-029 | Y | 4 | SK PS 00159503 | 2023-06-12 |  | 06-20-031-26W3 | 16-20-031-26W3 | Well | Well | Flowline | Prairiedale Section 20-31-26W3 Oil | ISH ENERGY LTD. | Operating | Oil Well Effluent |  | Fibreglass | 1.204 | 1.204 | 60.3 | [7 empty] | 6000 |  |  |  |  | 0 | SYSGEN | N
PL-00018565 | ISH-094 | Y | 7 | SK PS 00209593 | 2023-06-12 |  | 12-20-032-26W3 | 04-20-032-26W3 | Well | Well | Flowline | Prairiedale Section 20-32-26W3 Oil | ISH ENERGY LTD. | Operating | Oil Well Effluent |  | Steel | 0.806 | 0.806 | 60.3 | [7 empty] | 6000 |  |  |  |  | 0 | SYSGEN | N
PL-00018518 | ISH-047 | Y | 8 | SK PS 00159577 | 2023-06-12 |  | 13-31-031-25W3 | 15-31-031-25W3 | Well | Well | Flowline | Prairiedale Section 31-31-25W3 Oil | ISH ENERGY LTD. | Operating | Oil Well Effluent |  | Steel | 0.769 | 0.769 | 114.3 | [7 empty] | 6000 |  |  |  |  | 0 | SYSGEN | N
PL-00018561 | ISH-090 | Y | 10 | SK PS 00202265 | 2023-06-12 |  | 13-17-032-26W3 | 04-20-032-26W3 | Well | Well | Flowline | Prairiedale Section 17-32-26W3 Oil | ISH ENERGY LTD. | Abandoned | Oil Well Effluent |  | Steel | 0.402 | 0.402 | 60.3 | [7 empty] | 6000 |  |  |  |  | 0 | SYSGEN | N
PL-00018564 | ISH-093 | Y | 1 | SK PS 00159858 | 2023-06-12 |  | 16-19-032-26W3 | 09-19-032-26W3 | Well | Well | Flowline | Prairiedale Section 19-32-26W3 Gas | ISH ENERGY LTD. | Operating | Natural Gas |  | Steel | 0.387 | 0.387 | 88.9 | [7 empty] | 6000 |  |  |  |  | 0 | SYSGEN | N
PL-00018606 | ISH-136 | Y | 1 | SK PS 00160077 | 2023-06-12 |  | 06-12-036-26W3 | 13-06-033-25W3 | Well | Pipeline Segment Connection Above Ground | Flowline | Prairiedale Section 12-32-26W3 Oil | ISH ENERGY LTD. | Operating | Oil Well Effluent |  | Steel | 30.117 | 30.117 | 88.9 | [7 empty] | 6000 |  |  |  |  | 0 | SYSGEN | N
PL-00018590 | ISH-119 | Y | 1 | SK PS 00160008 | 2023-06-12 |  | 16-05-033-25W3 | 01-05-033-25W3 | Well | Well | Flowline | Prairiedale Section 5-33-25W3 Oil | ISH ENERGY LTD. | Abandoned | Oil Well Effluent |  | Steel | 1.206 | 1.206 | 60.3 | [7 empty] | 6000 |  |  |  |  | 0 | SYSGEN | N
PL-00018551 | ISH-080 | Y | 12 | SK PS 00159775 | 2023-06-12 |  | 01-07-032-26W3 | 16-06-032-26W3 | Well | Well | Flowline | Prairiedale Section 7-32-26W3 Oil | ISH ENERGY LTD. | Operating | Oil Well Effluent |  | Steel | 0.407 | 0.407 | 114.3 | [7 empty] | 6000 |  |  |  |  | 0 | SYSGEN | N
PL-00018583 | ISH-112 | Y | 7 | SK PS 00159985 | 2023-06-12 |  | 07-13-033-26W3 | 02-13-033-26W3 | Well | Well | Flowline | Prairiedale Section 13-33-26W3 Oil | ISH ENERGY LTD. | Operating | Oil Well Effluent |  | Steel | 0.495 | 0.495 | 60.3 | [7 empty] | 6000 |  |  |  |  | 0 | SYSGEN | N
PL-00018587 | ISH-116 | Y | 5 | SK PS 00159999 | 2023-06-12 |  | 14-35-033-26W3 | 16-35-033-26W3 | Well | Well | Flowline | Prairiedale Section 35-33-26W3 Oil | ISH ENERGY LTD. | Abandoned | Oil Well Effluent |  | Steel | 0.747 | 0.747 | 60.3 | [7 empty] | 6000 |  |  |  |  | 0 | SYSGEN | N
PL-00018497 | ISH-026 | Y | 1 | SK PS 00159494 | 2023-06-12 |  | 13-10-032-25W3 | 16-09-032-25W3 | Single Well Battery | Multi Well Battery | Flowline | To Prairiedale 16-9 Oil | ISH ENERGY LTD. | Operating | Oil Well Effluent |  | Steel | 0.134 | 0.134 | 88.9 | [7 empty] | 6000 |  |  |  |  | 0 | SYSGEN | N
PL-00018562 | ISH-091 | Y | 2 | SK PS 00159848 | 2023-06-12 |  | 14-18-032-26W3 | 03-19-032-26W3 | Well | Well | Flowline | Prairiedale Section 18-32-26W3 Oil | ISH ENERGY LTD. | Abandoned | Oil Well Effluent |  | Steel | 0.481 | 0.481 | 60.3 | [7 empty] | 6000 |  |  |  |  | 0 | SYSGEN | N
PL-00018597 | ISH-127 | Y | 3 | SK PS 00160052 | 2023-06-12 |  | 02-18-033-25W3 | 15-18-033-25W3 | Well | Well | Flowline | Prairiedale Section 18-33-25W3 Oil | ISH ENERGY LTD. | Operating | Oil Well Effluent |  | Steel | 1.178 | 1.178 | 60.3 | [7 empty] | 6000 |  |  |  |  | 0 | SYSGEN | N
PL-00018505 | ISH-034 | Y | 2 | SK PS 00159515 | 2023-06-12 |  | 13-25-031-26W3 | 12-25-031-26W3 | Well | Well | Flowline | Prairiedale Section 25-31-26W3 Oil | ISH ENERGY LTD. | Operating | Oil Well Effluent |  | Steel | 0.371 | 0.371 | 88.9 | [7 empty] | 6000 |  |  |  |  | 0 | SYSGEN | N
PL-00018489 | ISH-018 | Y | 4 | SK PS 00159473 | 2023-06-12 |  | 11-17-032-25W3 | 10-19-032-25W3 | Well | Multi Well Battery | Flowline | To Prairidale 10-19 Oil | ISH ENERGY LTD. | Operating | Oil Well Effluent |  | Steel | 1.928 | 1.928 | 88.9 | [7 empty] | 6000 |  |  |  |  | 0 | SYSGEN | N
PL-00018594 | ISH-123 | Y | 3 | SK PS 00160035 | 2023-06-12 |  | 01-09-033-25W3 | 04-09-033-25W3 | Well | Well | Flowline | Prairiedale Section 9-33-25W3 Oil | ISH ENERGY LTD. | Abandoned | Oil Well Effluent |  | Steel | 1.17 | 1.17 | 60.3 | [7 empty] | 6000 |  |  |  |  | 0 | SYSGEN | N
PL-00018543 | ISH-072 | Y | 1 | SK PS 00159703 | 2023-06-12 |  | 15-33-032-25W3 | 10-33-032-25W3 | Single Well Battery | Single Well Battery | Flowline | Prairiedale Section 33-32-25W3 NG | ISH ENERGY LTD. | Discontinued | Natural Gas |  | Steel | 0.695 | 0.695 | 88.9 | [7 empty] | 6000 |  |  |  |  | 0 | SYSGEN | N
PL-00018549 | ISH-078 | Y | 1 | SK PS 00159749 | 2023-06-12 |  | 16-05-032-26W3 | 01-08-032-26W3 | Well | Well | Flowline | Prairiedale Section 5-32-26W3 Oil | ISH ENERGY LTD. | Operating | Oil Well Effluent |  | Steel | 0.43 | 0.43 | 114.3 | [7 empty] | 6000 |  |  |  |  | 0 | SYSGEN | N
PL-00018551 | ISH-080 | Y | 3 | SK PS 00159766 | 2023-06-12 |  | 13-07-032-26W3 | 14-07-032-26W3 | Well | Well | Flowline | Prairiedale Section 7-32-26W3 Oil | ISH ENERGY LTD. | Abandoned | Oil Well Effluent |  | Steel | 0.346 | 0.346 | 60.3 | [7 empty] | 6000 |  |  |  |  | 0 | SYSGEN | N
PL-00018532 | ISH-061 | Y | 2 | SK PS 00159645 | 2023-06-12 |  | 07-16-032-25W3 | 08-16-032-25W3 | Well | Well | Flowline | Prairiedale Section 16-32-25W3 Gas | ISH ENERGY LTD. | Operating | Natural Gas |  | Polyethylene | 0.38 | 0.38 | 88.9 | [7 empty] | 6000 |  |  |  |  | 0 | SYSGEN | N
PL-00018548 | ISH-077 | Y | 5 | SK PS 00159738 | 2023-06-12 |  | 05-04-032-26W3 | 06-04-032-26W3 | Well | Well | Flowline | Prairiedale Section 4-32-26W3 Oil | ISH ENERGY LTD. | Operating | Oil Well Effluent |  | Steel | 0.365 | 0.365 | 114.3 | [7 empty] | 6000 | 0 |  |  |  | 0 | SYSGEN | N
PL-00018551 | ISH-080 | Y | 6 | SK PS 00159769 | 2023-06-12 |  | 07-07-032-26W3 | 08-07-032-26W3 | Well | Well | Flowline | Prairiedale Section 7-32-26W3 Oil | ISH ENERGY LTD. | Abandoned | Oil Well Effluent |  | Steel | 0.41 | 0.41 | 60.3 | [7 empty] | 6000 |  |  |  |  | 0 | SYSGEN | N
PL-00018543 | ISH-072 | Y | 3 | SK PS 00159705 | 2023-06-12 |  | 03-33-032-25W3 | 16-28-032-25W3 | Single Well Battery | Well | Flowline | Prairiedale Section 33-32-25W3 NG | ISH ENERGY LTD. | Operating | Natural Gas |  | Steel | 0.927 | 0.927 | 88.9 | [7 empty] | 6000 |  |  |  |  | 0 | SYSGEN | N
PL-00018533 | ISH-062 | Y | 1 | SK PS 00159649 | 2023-06-12 |  | 02-16-032-25W3 | 07-16-032-25W3 | Injection/Disposal Facility | Injection/Disposal Facility | Flowline | Prairiedale Section 16-32-25W3 Water | ISH ENERGY LTD. | Abandoned | Salt water | Produced Water | Fibreglass | 0.248 | 0.248 | 60.3 | [7 empty] | 12500 |  |  |  |  | 0 | SYSGEN | N
PL-00018568 | ISH-097 | Y | 8 | SK PS 00159880 | 2023-06-12 |  | 07-24-032-26W3 | 06-24-032-26W3 | Well | Well | Flowline | Prairiedale Section 24-32-26W3 Oil | ISH ENERGY LTD. | Abandoned | Oil Well Effluent |  | Steel | 0.36 | 0.36 | 88.9 | [7 empty] | 6000 |  |  |  |  | 0 | SYSGEN | N
PL-00018570 | ISH-099 | Y | 6 | SK PS 00159899 | 2023-06-12 |  | 13-26-032-26W3 | 04-35-032-26W3 | Well | Well | Flowline | Prairiedale Section 26-32-26W3 Oil | ISH ENERGY LTD. | Operating | Oil Well Effluent |  | Steel | 0.439 | 0.439 | 114.3 | [7 empty] | 6000 |  |  |  |  | 0 | SYSGEN | N
PL-00018506 | ISH-035 | Y | 1 | SK PS 00159517 | 2023-06-12 |  | 15-26-031-26W3 | 10-26-031-26W3 | Well | Well | Flowline | Prairiedale Section 26-31-26W3 Oil | ISH ENERGY LTD. | Abandoned | Oil Well Effluent |  | Steel | 0.371 | 0.371 | 88.9 | [7 empty] | 6000 |  |  |  |  | 0 | SYSGEN | N
PL-00018551 | ISH-080 | Y | 8 | SK PS 00159771 | 2023-06-12 |  | 16-07-032-26W3 | 13-08-032-26W3 | Well | Well | Flowline | Prairiedale Section 7-32-26W3 Oil | ISH ENERGY LTD. | Abandoned | Oil Well Effluent |  | Steel | 0.386 | 0.386 | 60.3 | [7 empty] | 6000 |  |  |  |  | 0 | SYSGEN | N
PL-00018548 | ISH-077 | Y | 15 | SK PS 00159748 | 2023-06-12 |  | 13-04-032-26W3 | 04-09-032-26W3 | Well | Pipeline Segment Connection Above Ground | Flowline | Prairiedale Section 4-32-26W3 Oil | ISH ENERGY LTD. | Operating | Oil Well Effluent |  | Steel | 0.403 | 0.403 | 114.3 | [7 empty] | 6000 | 0 |  |  |  | 0 | SYSGEN | N
PL-00018518 | ISH-047 | Y | 6 | SK PS 00159575 | 2023-06-12 |  | 13-31-031-25W3 | 15-36-031-26W3 | Well | Well | Flowline | Prairiedale Section 31-31-25W3 Oil | ISH ENERGY LTD. | Abandoned | Oil Well Effluent |  | Steel | 0.866 | 0.866 | 60.3 | [7 empty] | 6000 |  |  |  |  | 0 | SYSGEN | N
PL-00018562 | ISH-091 | Y | 6 | SK PS 00159852 | 2023-06-12 |  | 03-18-032-26W3 | 02-18-032-26W3 | Well | Well | Flowline | Prairiedale Section 18-32-26W3 Oil | ISH ENERGY LTD. | Operating | Oil Well Effluent |  | Steel | 0.366 | 0.366 | 114.3 | [7 empty] | 6000 |  |  |  |  | 0 | SYSGEN | N
PL-00018476 | 188485 | Y | 1 | SK PS 00159436 | 2023-06-09 | 1 | 09-22-003-03W2 | 02-22-003-03W2 | Well | Multi Well Battery | Flowline |  | ROK RESOURCES INC. | Abandoned | Oil Well Effluent |  | Steel | 0.691 | 0.691 | 88.9 | [7 empty] | 6895 |  |  | Uncoated | Uncoated |  | SHAPEFILE | N
PL-00018473 |  | N | 1 | SK PS 00159433 | 2023-06-09 |  | 14-20-002-14W2 | 15-20-002-14W2 | Pipeline Segment Connection Below Ground | Pipeline Segment Connection Below Ground | Flowline |  | ALLIED ENERGY II CORP. | Operating | Oil Well Effluent |  | Steel | 0.389 | 0.389 | 114.3 | 4 | 1 | Z245.1 | 359 | II | 18091.34 | 5099 | 5099 | 9.96 | 13.5 | Uncoated | Other | 4.9 | SHAPEFILE | Y | Small Permanent Watercourse
PL-00012907 | Senlac OE | Y | 209 | SK PS 00159434 | 2023-06-09 | 104371-001 | 05-04-040-26W3 | 12-04-040-26W3 | Well | Pipeline Segment Connection Above Ground | Flowline | Senlac OE | CANADIAN NATURAL RESOURCES LIMITED | Operating | Oil Well Effluent |  |  | 0.282 | 0.282 | [8 empty] | 9876 |  |  |  |  | 0 | SHAPEFILE | N
PL-00018475 | 188484 | Y | 1 | SK PS 00159435 | 2023-06-09 | 1 | 01-27-003-03W2 | 09-22-003-03W2 | Well | Well | Flowline |  | ROK RESOURCES INC. | Abandoned | Oil Well Effluent |  | Steel | 0.821 | 0.821 | 88.9 | [7 empty] | 6895 |  |  | Uncoated | Uncoated |  | SHAPEFILE | N
PL-00018477 | 138291 | Y | 1 | SK PS 00159437 | 2023-06-09 | 1 | 07-22-003-03W2 | 09-22-003-03W2 | Multi Well Battery | Well | Flowline |  | ROK RESOURCES INC. | Operating | Salt water |  | Steel | 0.744 | 0.744 | 60.3 | 3.9 | [6 empty] | 14000 |  |  | Concrete | Uncoated |  | SHAPEFILE | N
PL-00005099 | 173709 | Y | 40 | SK PS 00159431 | 2023-06-08 | 173709-040 | 15-36-011-30W3 | 02-01-012-30W3 | Blind End | Blind End | Flowline |  | CANADIAN NATURAL RESOURCES LIMITED | Abandoned | Natural Gas |  |  | 0.109 | 0.109 | [8 empty] | 0 |  |  |  |  | 0 | SHAPEFILE | N
PL-00013309 | Apache Southwest 2003 | Y | 551 | SK PS 00159429 | 2023-06-08 | 135109-002 | 04-32-014-25W3 | 14-29-014-25W3 | Well | Pipeline Segment Connection Below Ground | Flowline | Apache Southwest 2003 | CANADIAN NATURAL RESOURCES LIMITED | Operating | Natural Gas |  |  | 0.667 | 0.667 | [8 empty] | 1750 |  |  |  |  | 0 | SHAPEFILE | N
PL-00005099 | 173709 | Y | 39 | SK PS 00159430 | 2023-06-08 | 248963-001 | 08-25-011-30W3 | 16-25-011-30W3 | Blind End | Pipeline Segment Connection Below Ground | Flowline |  | CANADIAN NATURAL RESOURCES LIMITED | Abandoned | Natural Gas |  | Steel | 0.762 | 0.762 | 114.3 | 3.2 | 1 | Z245.1 | 359 |  | 0 |  | 4960 | 0 |  | Uncoated |  | 0 | SHAPEFILE | N
PL-00018469 | E04078 | N | 1 | SK PS 00159428 | 2023-06-06 | E04078-1 | 08-22-031-22W3 | 13-21-031-22W3 | Well | Well | Flowline | 08-22 to 13-21-031-22W3 | TEINE ENERGY LTD. | Cancelled - Expired | Natural Gas |  | Composite | 3.211 | 3.211 | 69 | 7.5 | 1 | FPLP | 301 |  | 5172.4 | 5172.4 | 4960 | 0 | 1.5 | Uncoated | Uncoated | 0 | SHAPEFILE | N
PL-00018468 |  | N | 1 | SK PS 00159426 | 2023-06-05 |  | 14-07-005-03W2 | 02-18-005-03W2 | Well | Multi Well Battery | Flowline |  | TETONKA RESOURCES INC. | Operating | Oil Well Effluent |  | Fibreglass | 0.38 | 0.38 | 81.5 | 2.9 | 1 | CEN | 1000 |  | 6880 | 6880 | 5295 | 0.28 | 1.5 | Uncoated | Uncoated | 0.2 | SHAPEFILE | N
PL-00018467 | CPG-24122-2 Flowline | N | 1 | SK PS 00159422 | 2023-06-05 |  | 04-25-008-06W2 | 04-25-008-06W2 | Pipeline Segment Connection Below Ground | Pipeline Segment Connection Above Ground | Flowline | 03-28-008-05W2 SW Flowline | WHITECAP RESOURCES INC. | Operating | Salt water | Produced Water | Fibreglass | 0.082 | 0.082 | 118.3 | 9.5 | 1 | STAR | 2250 |  | 19380 | 15513 | 13789 | 0 | 1.5 | Uncoated | Uncoated | 0 | SHAPEFILE | N
PL-00018451 |  | N | 2 | SK PS 00159425 | 2023-06-05 |  | 01-23-004-20W3 | 02-23-004-20W3 | Pipeline Segment Connection Above Ground | Well | Flowline | 05-11-004-20W3M MWB SW Flowline | DURHAM CREEK ENERGY LTD. | Operating | Salt water |  | Fibreglass | 0.42 | 0.42 | 89.4 | 6.6 | 1 | STAR | 2250 |  | 19380 | 13760 | 13760 | 0 | 1.5 | Uncoated | Uncoated | 0 | SHAPEFILE | N
PL-00001766 |  | N | 5 | SK PS 00159423 | 2023-06-05 |  | 01-26-003-20W3 | 04-36-003-20W3 | Pipeline Segment Connection Above Ground | Pipeline Segment Connection Above Ground | Flowline | 06-09-004-20W3M MWB SW Flowline | DURHAM CREEK ENERGY LTD. | Operating | Salt water | Produced Water | Steel | 2.069 | 2.069 | 114.3 | 4 | 1 | Z245.1 | 359 | II | 20101.49 | 13760 | 13760 | 0 | 1.5 | High Density Polyethylene (HDPE) | Extruded Poly | 0 | SHAPEFILE | N
PL-00001766 |  | N | 6 | SK PS 00159424 | 2023-06-05 |  | 01-26-003-20W3 | 02-26-003-20W3 | Pipeline Segment Connection Below Ground | Pipeline Segment Connection Above Ground | Flowline | 06-09-004-20W3M MWB SW Flowline | DURHAM CREEK ENERGY LTD. | Cancelled - Expired | Salt water | Produced Water | Fibreglass | 0.114 | 0.114 | 117.3 | 9.4 | 1 | STAR | 2500 |  | 13760 | 13760 | 13760 | 0 | 1.5 | Uncoated | Uncoated | 0 | SHAPEFILE | N
PL-00018466 |  | N | 1 | SK PS 00159421 | 2023-06-05 |  | 02-30-008-05W2 | 02-30-008-05W2 | Well | Pipeline Segment Connection Below Ground | Flowline | 03-28-008-05W2 SW Flowline | WHITECAP RESOURCES INC. | Operating | Salt water | Produced Water | Fibreglass | 0.084 | 0.084 | 118.3 | 9.5 | 1 | STAR | 2250 |  | 19380 | 15513 | 13789 | 0 | 1.5 | Uncoated | Uncoated | 0 | SHAPEFILE | N
PL-00032914 |  | N | 3 | SK PS 00202116 | 2023-06-05 |  | 15-07-005-03W2 | 02-18-005-03W2 | Pipeline Segment Connection Below Ground | Multi Well Battery | Pipeline |  | TETONKA RESOURCES INC. | Operating | Natural Gas |  | Fibreglass | 0.172 | 0.172 | 81.5 | 2.9 | 1 | CEN | 1000 |  | 6880 | 6880 | 5405 | 0.28 | 1.5 | Uncoated | Uncoated | 0.2 | SHAPEFILE | N
PL-00032914 |  | N | 1 | SK PS 00159427 | 2023-06-05 |  | 14-07-005-03W2 | 15-07-005-03W2 | Well | Pipeline Segment Connection Below Ground | Pipeline |  | TETONKA RESOURCES INC. | Operating | Natural Gas |  | Fibreglass | 0.209 | 0.209 | 81.5 | 2.9 | 1 | CEN | 1000 |  | 6880 | 6880 | 5405 | 0.28 | 1.5 | Uncoated | Uncoated | 0.2 | SHAPEFILE | N
PL-00018465 |  | N | 1 | SK PS 00159420 | 2023-06-02 |  | 02-24-004-02W2 | 01-13-004-02W2 | Well | Blind End | Flowline |  | WEST LAKE ENERGY CORP. | Operating | Oil Well Effluent |  | Fibreglass | 1.73 | 1.73 | 160 | 5.1 | 1 | STAR | 1000 |  | 5520 | 5512 | 5512 | 55.12 | 1.5 | Uncoated | Uncoated | 10 | SHAPEFILE | N
PL-00008191 |  | N | 11 | SK PS 00159419 | 2023-06-01 |  | 01-02-008-19W3 | 16-35-007-19W3 | Pipeline Segment Connection Above Ground | Well | Flowline | 16-27-007-19W3M MWB SW Flowline | WHITECAP RESOURCES INC. | Operating | Salt water | Produced Water | Fibreglass | 0.16 | 0.16 | 59.1 | 4.8 | 1 | STAR | 2500 |  | 13760 | 13760 | 13760 | 0 | 1.5 | Uncoated | Uncoated | 0 | SHAPEFILE | N
PL-00018458 | 111206 | Y | 1 | SK PS 00159412 | 2023-06-01 | 111206-1 | 04-03-005-32W1 | 02-04-005-32W1 | Blind End | Blind End | Pipeline |  | STEEL REEF INFRASTRUCTURE CORP. | Abandoned | Sour Natural Gas |  | Steel | 0.702 | 0.702 |  |  | 1 | [5 empty] | 1000 | [5 empty] | SHAPEFILE | N
PL-00018463 | 145394 | Y | 1 | SK PS 00159417 | 2023-06-01 | 145394-1 | 15-08-004-05W2 | 02-20-004-05W2 | Blind End | Blind End | Pipeline |  | STEEL REEF INFRASTRUCTURE CORP. | Cancelled - Duplicate Licences | Sour Natural Gas |  | Steel | 1.982 | 1.982 |  |  | 1 | [5 empty] | 1000 | [5 empty] | SHAPEFILE | N
PL-00018459 | 200380 | Y | 1 | SK PS 00159413 | 2023-06-01 | 200380-1 | 12-12-005-34W1 | 13-12-005-34W1 | Blind End | Blind End | Pipeline |  | STEEL REEF INFRASTRUCTURE CORP. | Abandoned | Sour Natural Gas |  | Polyethylene | 0.208 | 0.208 | 114.3 | 8.5 | 1 |  |  |  |  | 441 | 441 | [5 empty] | SHAPEFILE | N
PL-00018462 | 144890 | Y | 1 | SK PS 00159416 | 2023-06-01 | 144890-1 | 02-20-004-05W2 | 09-20-004-05W2 | Blind End | Blind End | Pipeline |  | STEEL REEF INFRASTRUCTURE CORP. | Cancelled - Duplicate Licences | Sour Natural Gas |  | Steel | 0.971 | 0.971 |  |  | 1 | [5 empty] | 1000 | [5 empty] | SHAPEFILE | N
PL-00018461 | 111841 | Y | 1 | SK PS 00159415 | 2023-06-01 | 111841-1 | 07-20-004-05W2 | 07-20-004-05W2 | Blind End | Blind End | Pipeline |  | STEEL REEF INFRASTRUCTURE CORP. | Abandoned | Sour Natural Gas |  | Steel | 0.137 | 0.137 |  |  | 1 | [5 empty] | 1000 | [5 empty] | SHAPEFILE | N
PL-00018464 | 195516 | Y | 1 | SK PS 00159418 | 2023-06-01 | 195516-1 | 12-21-031-21W3 | 12-21-031-21W3 | Pipeline Segment Connection Above Ground | Pipeline Segment Connection Below Ground | Pipeline |  | STEEL REEF INFRASTRUCTURE CORP. | Operating | Natural Gas |  | Steel | 0.146 | 0.146 | 114.3 | 2.8 | 1 | Z245.1 | 2411 | I | 1960 | 1960 | 1900 | 0 | 1.2 | Uncoated | Extruded Poly | 0 | SHAPEFILE | N
PL-00018460 | 111721 | Y | 1 | SK PS 00159414 | 2023-06-01 | 111721-1 | 10-17-004-05W2 | 10-17-004-05W2 | Blind End | Blind End | Pipeline |  | STEEL REEF INFRASTRUCTURE CORP. | Abandoned | Sour Natural Gas |  | Steel | 0.133 | 0.133 |  |  | 1 | [5 empty] | 1000 | [5 empty] | SHAPEFILE | N
PL-00018456 |  | N | 1 | SK PS 00159410 | 2023-05-31 |  | 05-14-002-01W2 | 09-15-002-01W2 | Well | Oil Satellite | Flowline |  | WEST LAKE ENERGY CORP. | Cancelled - Expired | Oil Well Effluent |  | Fibreglass | 0.693 | 0.693 | 105.8 | 2.5 | 1 | STAR | 1000 |  | 5512 | 5512 | 5512 | 55.12 | 1.5 | Uncoated | Uncoated | 10 | SHAPEFILE | N
PL-00018455 |  | N | 1 | SK PS 00159409 | 2023-05-31 |  | 02-28-007-08W2 | 14-21-007-08W2 | Pipeline Segment Connection Above Ground | Injection/Disposal Facility | Flowline | Viewfield SW | CANADIAN NATURAL RESOURCES LIMITED | Operating | Salt water |  | Fibreglass | 0.887 | 0.887 | 109.2 | 4 | 1 | STAR | 1000 |  | 6890 | 6890 | 1960 | 1.49 | 1.5 | Uncoated | Uncoated | 0.3 | SHAPEFILE | N
PL-00018457 | 617240 | Y | 1 | SK PS 00159411 | 2023-05-31 | 617240-053 | 15-18-049-23W3 | 11-18-049-23W3 | Blind End | Blind End | Flowline | LASHBURN WASECA (EAST) | CENOVUS ENERGY INC. | Abandoned | Oil Well Effluent |  |  | 0.744 | 0.744 | [14 empty] | SHAPEFILE | N
PL-00018454 | 100760 | Y | 1 | SK PS 00159408 | 2023-05-30 | 100760-1 | 06-11-033-23W3 | 10-11-033-23W3 | Well | Well | Flowline |  | WHITECAP RESOURCES INC. | Operating | Salt water |  |  | 0.592 | 0.592 | [8 empty] | 10340 | [5 empty] | SHAPEFILE | N
PL-00001557 |  | N | 12 | SK PS 00159406 | 2023-05-30 |  | 02-13-008-08W2 | 03-13-008-08W2 | Pipeline Segment Connection Above Ground | Well | Flowline | 13-29-008-07W2M MWB SW Flowline | WHITECAP RESOURCES INC. | Operating | Salt water | Produced Water | Fibreglass | 0.349 | 0.349 | 58.9 | 4.8 | 1 | STAR | 2500 |  | 13760 | 13760 | 13760 | 0 | 1.5 | Uncoated | Uncoated | 0 | SHAPEFILE | N
PL-00018453 |  | N | 1 | SK PS 00159407 | 2023-05-30 |  | 07-19-003-03W2 | 09-19-003-03W2 | Multi Well Battery | Pipeline Segment Connection Above Ground | Pipeline |  | SATURN OIL & GAS INC. | Operating | Oil Well Effluent |  | Fibreglass | 0.562 | 0.562 | 105.8 | 3.2 | 1 | STAR | 1000 |  | 5520 | 5520 | 4410 | 0.88 | 1.5 | Uncoated | Uncoated | 0.2 | SHAPEFILE | N
PL-00006861 |  | N | 2 | SK PS 00159404 | 2023-05-25 |  | 13-04-010-19W3 | 13-04-010-19W3 | Pipeline Segment Connection Above Ground | Well | Flowline | 01-20-010-19W3M MWB SW Flowline | WHITECAP RESOURCES INC. | Operating | Salt water |  | Fibreglass | 0.169 | 0.169 | 59.1 | 4.8 | 1 | STAR | 2500 |  | 13760 | 13760 | 13760 | 0 | 1.5 | Uncoated | Uncoated | 0 | SHAPEFILE | N
PL-00018451 |  | N | 1 | SK PS 00159405 | 2023-05-25 |  | 16-09-004-20W3 | 10-09-004-20W3 | Pipeline Segment Connection Above Ground | Well | Flowline | 05-11-004-20W3M MWB SW Flowline | DURHAM CREEK ENERGY LTD. | Operating | Salt water |  | Fibreglass | 0.561 | 0.561 | 89.4 | 6.6 | 1 | STAR | 2250 |  | 19380 | 13760 | 13760 | 0 | 1.5 | Uncoated | Uncoated | 0 | SHAPEFILE | N
PL-00016292 | 113469 | Y | 1 | SK PS 00157107 | 2023-05-24 | 113469-1 | 10-26-005-13W2 | 14-26-005-13W2 | Well | Oil Satellite | Flowline |  | WHITECAP RESOURCES INC. | Discontinued | Oil Well Effluent |  |  | 0.548 | 0.548 | [14 empty] | SHAPEFILE | N
PL-00016553 | 114349 | Y | 1 | SK PS 00157372 | 2023-05-24 | 114349-1 | 10-02-006-13W2 | 10-02-006-13W2 | Pipeline Segment Connection Below Ground | Oil Satellite | Flowline |  | WHITECAP RESOURCES INC. | Discontinued | Oil Well Effluent |  |  | 0.053 | 0.053 | [8 empty] | 4880 | [5 empty] | SHAPEFILE | N
PL-00016917 | 116079 | Y | 1 | SK PS 00157746 | 2023-05-24 | 116079-1 | 04-28-006-13W2 | 01-29-006-13W2 | Pipeline Segment Connection Below Ground | Pipeline Segment Connection Below Ground | Flowline |  | WHITECAP RESOURCES INC. | Operating | Oil Well Effluent |  |  | 0.129 | 0.129 | [8 empty] | 4880 | [5 empty] | SHAPEFILE | N
PL-00014919 | 110944 | Y | 1 | SK PS 00155731 | 2023-05-24 | 110944-1 | 14-29-005-13W2 | 10-29-005-13W2 | Blind End | Blind End | Flowline |  | WHITECAP RESOURCES INC. | Abandoned | Oil Well Effluent |  |  | 0.529 | 0.529 | [14 empty] | SHAPEFILE | N
PL-00018136 | 185629 | Y | 1 | SK PS 00159020 | 2023-05-24 | 185629-1 | 14-32-005-13W2 | 04-32-005-13W2 | Oil Satellite | Pipeline Segment Connection Above Ground | Flowline |  | WHITECAP RESOURCES INC. | Operating | Miscellaneous Liquids |  |  | 1.122 | 1.122 | [8 empty] | 16600 | [5 empty] | SHAPEFILE | N
PL-00018005 | 146633 | Y | 1 | SK PS 00158877 | 2023-05-24 | 146633-1 | 14-06-006-13W2 | 13-06-006-13W2 | Well | Pipeline Segment Connection Below Ground | Flowline |  | WHITECAP RESOURCES INC. | Operating | Oil Well Effluent |  |  | 0.184 | 0.184 | [8 empty] | 4880 | [5 empty] | SHAPEFILE | N
PL-00015807 | 112560 | Y | 1 | SK PS 00156622 | 2023-05-24 | 112560-1 | 03-32-006-13W2 | 02-31-006-13W2 | Pipeline Segment Connection Below Ground | Blind End | Flowline |  | WHITECAP RESOURCES INC. | Abandoned | Oil Well Effluent |  |  | 1.441 | 1.441 | [14 empty] | SHAPEFILE | N
PL-00016387 | 113663 | Y | 1 | SK PS 00157203 | 2023-05-24 | 113663-1 | 10-29-005-13W2 | 10-29-005-13W2 | Pipeline Segment Connection Below Ground | Pipeline Segment Connection Above Ground | Flowline |  | WHITECAP RESOURCES INC. | Operating | Oil Well Effluent |  |  | 0.029 | 0.029 | [8 empty] | 4880 | [5 empty] | SHAPEFILE | N
PL-00016359 | 113598 | Y | 1 | SK PS 00157175 | 2023-05-24 | 113598-1 | 08-05-006-13W2 | 02-04-006-13W2 | Blind End | Pipeline Segment Connection Below Ground | Flowline |  | WHITECAP RESOURCES INC. | Abandoned | Oil Well Effluent |  |  | 1.759 | 1.759 | [14 empty] | SHAPEFILE | N
PL-00016430 | 113763 | Y | 1 | SK PS 00157249 | 2023-05-24 | 113763-1 | 08-28-005-13W2 | 06-28-005-13W2 | Well | Oil Satellite | Flowline |  | WHITECAP RESOURCES INC. | Discontinued | Oil Well Effluent |  |  | 0.976 | 0.976 | [14 empty] | SHAPEFILE | N
PL-00016085 | 113133 | Y | 1 | SK PS 00156900 | 2023-05-24 | 113133-1 | 05-16-006-13W2 | 06-16-006-13W2 | Blind End | Blind End | Flowline |  | WHITECAP RESOURCES INC. | Abandoned | Salt water |  |  | 0.565 | 0.565 | [14 empty] | SHAPEFILE | N
PL-00015374 | 111662 | Y | 1 | SK PS 00156186 | 2023-05-24 | 111662-1 | 12-03-006-14W2 | 14-03-006-14W2 | Blind End | Blind End | Flowline |  | WHITECAP RESOURCES INC. | Abandoned | Oil Well Effluent |  |  | 0.563 | 0.563 | [14 empty] | SHAPEFILE | N
PL-00018335 | 243928 | Y | 1 | SK PS 00159226 | 2023-05-24 | 243928-1 | 16-25-006-14W2 | 14-25-006-14W2 | Oil Satellite | Pipeline Segment Connection Below Ground | Flowline |  | WHITECAP RESOURCES INC. | Operating | Salt water |  |  | 0.807 | 0.807 | [8 empty] | 16600 | [5 empty] | SHAPEFILE | N
PL-00016284 | 113459 | Y | 1 | SK PS 00157099 | 2023-05-24 | 113459-1 | 16-02-006-14W2 | 06-11-006-14W2 | Oil Satellite | Well | Flowline |  | WHITECAP RESOURCES INC. | Operating | Salt water |  |  | 1.115 | 1.115 | [8 empty] | 16600 | [5 empty] | SHAPEFILE | N
PL-00014239 | 109778 | Y | 1 | SK PS 00155048 | 2023-05-24 | 109778-1 | 10-05-006-13W2 | 10-05-006-13W2 | Pipeline Segment Connection Above Ground | Well | Flowline |  | WHITECAP RESOURCES INC. | Operating | Miscellaneous Liquids |  |  | 0.029 | 0.029 | [8 empty] | 16600 | [5 empty] | SHAPEFILE | N
PL-00017455 | 121358 | Y | 1 | SK PS 00158300 | 2023-05-24 | 121358-1 | 02-04-006-13W2 | 02-04-006-13W2 | Pipeline Segment Connection Below Ground | Oil Satellite | Flowline |  | WHITECAP RESOURCES INC. | Discontinued | Oil Well Effluent |  |  | 0.015 | 0.015 | [8 empty] | 4880 | [5 empty] | SHAPEFILE | N
PL-00016629 | 114852 | Y | 1 | SK PS 00157450 | 2023-05-24 | 114852-1 | 08-06-006-12W2 | 06-05-006-12W2 | Well | Pipeline Segment Connection Below Ground | Flowline |  | WHITECAP RESOURCES INC. | Operating | Oil Well Effluent |  |  | 0.712 | 0.712 | [8 empty] | 4880 | [5 empty] | SHAPEFILE | N
PL-00018398 | 245155 | Y | 1 | SK PS 00159291 | 2023-05-24 | 245155-1 | 06-16-006-12W2 | 12-16-006-12W2 | Oil Satellite | Pipeline Segment Connection Below Ground | Flowline |  | WHITECAP RESOURCES INC. | Operating | Salt water |  | Steel | 0.592 | 0.592 | 60.3 | 3.2 | 1 | Z245.1 | 290 |  |  | 16600 | 16600 | 249 | 1.5 | High Density Polyethylene (HDPE) | Extruded Poly | 15 | SHAPEFILE | N
PL-00014442 | 110068 | Y | 1 | SK PS 00155253 | 2023-05-24 | 110068-1 | 06-06-006-12W2 | 07-01-006-13W2 | Pipeline Segment Connection Below Ground | Well | Flowline |  | WHITECAP RESOURCES INC. | Discontinued | Salt water |  |  | 1.049 | 1.049 | [14 empty] | SHAPEFILE | N
PL-00016636 | 114921 | Y | 1 | SK PS 00157457 | 2023-05-24 | 114921-1 | 06-36-005-13W2 | 06-36-005-13W2 | Pipeline Segment Connection Below Ground | Oil Satellite | Flowline |  | WHITECAP RESOURCES INC. | Operating | Oil Well Effluent |  |  | 0.043 | 0.043 | [8 empty] | 4880 | [5 empty] | SHAPEFILE | N
PL-00017002 | 118066 | Y | 1 | SK PS 00157832 | 2023-05-24 | 118066-1 | 06-36-005-13W2 | 12-36-005-13W2 | Oil Satellite | Pipeline Segment Connection Above Ground | Flowline |  | WHITECAP RESOURCES INC. | Operating | Oil Well Effluent |  |  | 0.533 | 0.533 | [8 empty] | 4880 | [5 empty] | SHAPEFILE | N
PL-00017208 | 120786 | Y | 1 | SK PS 00158042 | 2023-05-24 | 120786-1 | 16-17-006-13W2 | 16-20-006-13W2 | Pipeline Segment Connection Below Ground | Pipeline Segment Connection Above Ground | Flowline |  | WHITECAP RESOURCES INC. | Operating | Miscellaneous Liquids |  |  | 1.68 | 1.68 | [8 empty] | 16600 | [5 empty] | SHAPEFILE | N
PL-00017022 | 118405 | Y | 1 | SK PS 00157853 | 2023-05-24 | 118405-1 | 06-05-006-12W2 | 14-06-006-12W2 | Pipeline Segment Connection Above Ground | Oil Satellite | Flowline |  | WHITECAP RESOURCES INC. | Operating | Oil Well Effluent |  |  | 2.059 | 2.059 | [8 empty] | 4880 | [5 empty] | SHAPEFILE | N
PL-00014360 | 109978 | Y | 1 | SK PS 00155170 | 2023-05-24 | 109978-1 | 10-34-005-13W2 | 16-34-005-13W2 | Pipeline Segment Connection Below Ground | Pipeline Segment Connection Below Ground | Flowline |  | WHITECAP RESOURCES INC. | Discontinued | Salt water |  |  | 0.611 | 0.611 | [14 empty] | SHAPEFILE | N
PL-00015189 | 111346 | Y | 1 | SK PS 00156001 | 2023-05-24 | 111346-1 | 12-28-006-12W2 | 16-28-006-12W2 | Blind End | Blind End | Flowline |  | WHITECAP RESOURCES INC. | Abandoned | Oil Well Effluent |  |  | 1.371 | 1.371 | [14 empty] | SHAPEFILE | N
PL-00017245 | 121062 | Y | 1 | SK PS 00158079 | 2023-05-24 | 121062-1 | 07-33-005-13W2 | 14-33-005-13W2 | Well | Pipeline Segment Connection Above Ground | Flowline |  | WHITECAP RESOURCES INC. | Operating | Oil Well Effluent |  |  | 1.03 | 1.03 | [8 empty] | 4880 | [5 empty] | SHAPEFILE | N
PL-00016043 | 113079 | Y | 1 | SK PS 00156858 | 2023-05-24 | 113079-1 | 06-05-006-13W2 | 06-04-006-13W2 | Blind End | Blind End | Flowline |  | WHITECAP RESOURCES INC. | Abandoned | Salt water |  |  | 1.802 | 1.802 | [14 empty] | SHAPEFILE | N
PL-00017751 | 124077 | Y | 1 | SK PS 00158607 | 2023-05-24 | 124077-1 | 10-32-005-13W2 | 08-32-005-13W2 | Well | Well | Flowline |  | WHITECAP RESOURCES INC. | Operating | Salt water |  |  | 0.577 | 0.577 | [8 empty] | 16600 | [5 empty] | SHAPEFILE | N
PL-00014584 | 110239 | Y | 1 | SK PS 00155396 | 2023-05-24 | 110239-1 | 15-02-006-12W2 | 15-02-006-12W2 | Pipeline Segment Connection Below Ground | Oil Satellite | Flowline |  | WHITECAP RESOURCES INC. | Operating | Oil Well Effluent |  |  | 0.002 | 0.002 | [8 empty] | 4880 | [5 empty] | SHAPEFILE | N
PL-00014963 | 110993 | Y | 1 | SK PS 00155775 | 2023-05-24 | 110993-1 | 08-01-006-14W2 | 05-06-006-13W2 | Pipeline Segment Connection Below Ground | Blind End | Flowline |  | WHITECAP RESOURCES INC. | Abandoned | Oil Well Effluent |  |  | 0.395 | 0.395 | [14 empty] | SHAPEFILE | N
PL-00017344 | 121215 | Y | 1 | SK PS 00158185 | 2023-05-24 | 121215-1 | 14-18-006-13W2 | 14-18-006-13W2 | Well | Pipeline Segment Connection Below Ground | Flowline |  | WHITECAP RESOURCES INC. | Discontinued | Oil Well Effluent |  |  | 0.017 | 0.017 | [14 empty] | SHAPEFILE | N
PL-00016206 | 113300 | Y | 1 | SK PS 00157021 | 2023-05-24 | 113300-1 | 16-35-005-13W2 | 16-26-005-13W2 | Blind End | Blind End | Flowline |  | WHITECAP RESOURCES INC. | Abandoned | Salt water |  |  | 1.733 | 1.733 | [14 empty] | SHAPEFILE | N
PL-00017374 | 121246 | Y | 1 | SK PS 00158215 | 2023-05-24 | 121246-1 | 15-11-006-14W2 | 15-11-006-14W2 | Well | Pipeline Segment Connection Above Ground | Flowline |  | WHITECAP RESOURCES INC. | Operating | Oil Well Effluent |  |  | 0.104 | 0.104 | [8 empty] | 4880 | [5 empty] | SHAPEFILE | N
PL-00016009 | 113043 | Y | 1 | SK PS 00156824 | 2023-05-24 | 113043-1 | 16-03-006-12W2 | 01-14-006-12W2 | Blind End | Blind End | Flowline |  | WHITECAP RESOURCES INC. | Abandoned | Salt water |  |  | 2.454 | 2.454 | [14 empty] | SHAPEFILE | N
PL-00014714 | 110733 | Y | 1 | SK PS 00155526 | 2023-05-24 | 110733-1 | 12-05-006-12W2 | 07-05-006-12W2 | Blind End | Blind End | Flowline |  | WHITECAP RESOURCES INC. | Abandoned | Oil Well Effluent |  |  | 1.02 | 1.02 | [14 empty] | SHAPEFILE | N
PL-00014747 | 110768 | Y | 1 | SK PS 00155559 | 2023-05-24 | 110768-1 | 06-34-005-13W2 | 06-34-005-13W2 | Pipeline Segment Connection Below Ground | Blind End | Flowline |  | WHITECAP RESOURCES INC. | Abandoned | Oil Well Effluent |  |  | 0.022 | 0.022 | [14 empty] | SHAPEFILE | N
PL-00016091 | 113144 | Y | 1 | SK PS 00156906 | 2023-05-24 | 113144-1 | 05-16-006-13W2 | 16-17-006-13W2 | Blind End | Blind End | Flowline |  | WHITECAP RESOURCES INC. | Abandoned | Salt water |  |  | 0.659 | 0.659 | [14 empty] | SHAPEFILE | N
PL-00018169 | 186277 | Y | 1 | SK PS 00159053 | 2023-05-24 | 186277-1 | 03-11-006-12W2 | 15-02-006-12W2 | Pipeline Segment Connection Below Ground | Oil Satellite | Flowline |  | WHITECAP RESOURCES INC. | Operating | Oil Well Effluent |  |  | 0.399 | 0.399 | [8 empty] | 4880 | [5 empty] | SHAPEFILE | N
PL-00014816 | 110839 | Y | 1 | SK PS 00155628 | 2023-05-24 | 110839-1 | 08-25-006-13W2 | 02-25-006-13W2 | Blind End | Blind End | Flowline |  | WHITECAP RESOURCES INC. | Abandoned | Oil Well Effluent |  |  | 0.576 | 0.576 | [14 empty] | SHAPEFILE | N
PL-00014437 | 110063 | Y | 1 | SK PS 00155248 | 2023-05-24 | 110063-1 | 12-08-006-13W2 | 14-08-006-13W2 | Pipeline Segment Connection Below Ground | Well | Flowline |  | WHITECAP RESOURCES INC. | Operating | Salt water |  |  | 0.411 | 0.411 | [8 empty] | 16600 | [5 empty] | SHAPEFILE | N
PL-00017551 | 121781 | Y | 1 | SK PS 00158400 | 2023-05-24 | 121781-1 | 12-03-006-13W2 | 11-10-006-13W2 | Blind End | Blind End | Flowline |  | WHITECAP RESOURCES INC. | Abandoned | Sour Natural Gas |  |  | 1.814 | 1.814 | [14 empty] | SHAPEFILE | N
PL-00016384 | 113660 | Y | 1 | SK PS 00157200 | 2023-05-24 | 113660-1 | 11-29-005-13W2 | 10-29-005-13W2 | Well | Pipeline Segment Connection Below Ground | Flowline |  | WHITECAP RESOURCES INC. | Operating | Oil Well Effluent |  |  | 0.339 | 0.339 | [8 empty] | 4880 | [5 empty] | SHAPEFILE | N
PL-00014974 | 111012 | Y | 1 | SK PS 00155786 | 2023-05-24 | 111012-1 | 05-06-006-13W2 | 05-06-006-13W2 | Pipeline Segment Connection Below Ground | Blind End | Flowline |  | WHITECAP RESOURCES INC. | Abandoned | Oil Well Effluent |  |  | 0.046 | 0.046 | [14 empty] | SHAPEFILE | N
PL-00014745 | 110766 | Y | 1 | SK PS 00155557 | 2023-05-24 | 110766-1 | 06-26-006-14W2 | 06-26-006-14W2 | Blind End | Blind End | Flowline |  | WHITECAP RESOURCES INC. | Abandoned | Oil Well Effluent |  |  | 0.116 | 0.116 | [14 empty] | SHAPEFILE | N
PL-00014615 | 110280 | Y | 1 | SK PS 00155427 | 2023-05-24 | 110280-1 | 12-36-005-14W2 | 14-36-005-14W2 | Pipeline Segment Connection Below Ground | Blind End | Flowline |  | WHITECAP RESOURCES INC. | Abandoned | Oil Well Effluent |  |  | 0.689 | 0.689 | [14 empty] | SHAPEFILE | N
PL-00017711 | 123538 | Y | 1 | SK PS 00158567 | 2023-05-24 | 123538-1 | 16-02-006-13W2 | 14-02-006-13W2 | Oil Satellite | Well | Flowline |  | WHITECAP RESOURCES INC. | Operating | Salt water |  |  | 1.108 | 1.108 | [8 empty] | 16600 | [5 empty] | SHAPEFILE | N
PL-00017122 | 119003 | Y | 1 | SK PS 00157954 | 2023-05-24 | 119003-1 | 06-14-006-13W2 | 06-14-006-13W2 | Pipeline Segment Connection Above Ground | Pipeline Segment Connection Below Ground | Flowline |  | WHITECAP RESOURCES INC. | Operating | Oil Well Effluent |  |  | 0.191 | 0.191 | [8 empty] | 4880 | [5 empty] | SHAPEFILE | N
PL-00016664 | 115216 | Y | 1 | SK PS 00157485 | 2023-05-24 | 115216-1 | 11-30-005-13W2 | 16-30-005-13W2 | Well | Pipeline Segment Connection Below Ground | Flowline |  | WHITECAP RESOURCES INC. | Discontinued | Oil Well Effluent |  |  | 1.05 | 1.05 | [8 empty] | 4880 | [5 empty] | SHAPEFILE | N
PL-00016200 | 113292 | Y | 1 | SK PS 00157015 | 2023-05-24 | 113292-1 | 16-30-005-13W2 | 06-30-005-13W2 | Blind End | Blind End | Flowline |  | WHITECAP RESOURCES INC. | Abandoned | Salt water |  |  | 1.126 | 1.126 | [14 empty] | SHAPEFILE | N
PL-00015288 | 111480 | Y | 1 | SK PS 00156100 | 2023-05-24 | 111480-1 | 14-08-007-13W2 | 04-08-007-13W2 | Blind End | Blind End | Flowline |  | WHITECAP RESOURCES INC. | Abandoned | Oil Well Effluent |  |  | 1.207 | 1.207 | [14 empty] | SHAPEFILE | N
PL-00018219 | 198642 | Y | 1 | SK PS 00159106 | 2023-05-24 | 198642-1 | 05-16-006-13W2 | 10-18-006-13W2 | Multi Well Battery | Oil Satellite | Flowline |  | WHITECAP RESOURCES INC. | Operating | Miscellaneous Liquids |  |  | 2.439 | 2.439 | [8 empty] | 16600 | [5 empty] | SHAPEFILE | N
PL-00017482 | 121386 | Y | 1 | SK PS 00158330 | 2023-05-24 | 121386-1 | 02-08-006-13W2 | 03-08-006-13W2 | Blind End | Pipeline Segment Connection Below Ground | Flowline |  | WHITECAP RESOURCES INC. | Abandoned | Oil Well Effluent |  |  | 0.376 | 0.376 | [14 empty] | SHAPEFILE | N
PL-00014122 | 109603 | Y | 1 | SK PS 00154931 | 2023-05-24 | 109603-1 | 10-01-006-14W2 | 10-01-006-14W2 | Pipeline Segment Connection Above Ground | Well | Flowline |  | WHITECAP RESOURCES INC. | Operating | Miscellaneous Liquids |  |  | 0.064 | 0.064 | [8 empty] | 16600 | [5 empty] | SHAPEFILE | N
PL-00015320 | 111531 | Y | 1 | SK PS 00156132 | 2023-05-24 | 111531-1 | 08-25-006-14W2 | 04-30-006-13W2 | Blind End | Blind End | Flowline |  | WHITECAP RESOURCES INC. | Abandoned | Oil Well Effluent |  |  | 0.525 | 0.525 | [14 empty] | SHAPEFILE | N
PL-00017098 | 118875 | Y | 1 | SK PS 00157930 | 2023-05-24 | 118875-1 | 10-02-006-13W2 | 10-02-006-13W2 | Pipeline Segment Connection Below Ground | Oil Satellite | Flowline |  | WHITECAP RESOURCES INC. | Operating | Oil Well Effluent |  |  | 0.051 | 0.051 | [8 empty] | 4880 | [5 empty] | SHAPEFILE | N
PL-00016252 | 113406 | Y | 1 | SK PS 00157067 | 2023-05-24 | 113406-1 | 04-17-006-12W2 | 05-17-006-12W2 | Blind End | Blind End | Flowline |  | WHITECAP RESOURCES INC. | Discontinued | Oil Well Effluent |  |  | 0.592 | 0.592 | [8 empty] | 4880 | [5 empty] | SHAPEFILE | N
PL-00016115 | 113177 | Y | 1 | SK PS 00156930 | 2023-05-24 | 113177-1 | 06-28-006-13W2 | 16-21-006-13W2 | Blind End | Blind End | Flowline |  | WHITECAP RESOURCES INC. | Abandoned | Salt water |  |  | 1.043 | 1.043 | [14 empty] | SHAPEFILE | N
PL-00018000 | 146512 | Y | 1 | SK PS 00158872 | 2023-05-24 | 146512-1 | 03-16-006-12W2 | 04-16-006-12W2 | Pipeline Segment Connection Above Ground | Well | Flowline |  | WHITECAP RESOURCES INC. | Operating | Miscellaneous Liquids |  |  | 0.426 | 0.426 | [8 empty] | 16600 | [5 empty] | SHAPEFILE | N
PL-00016139 | 113225 | Y | 1 | SK PS 00156954 | 2023-05-24 | 113225-1 | 11-34-006-13W2 | 16-33-006-13W2 | Blind End | Blind End | Flowline |  | WHITECAP RESOURCES INC. | Abandoned | Salt water |  |  | 0.826 | 0.826 | [14 empty] | SHAPEFILE | N
PL-00015210 | 111371 | Y | 1 | SK PS 00156022 | 2023-05-24 | 111371-1 | 08-14-006-14W2 | 01-14-006-14W2 | Blind End | Blind End | Flowline |  | WHITECAP RESOURCES INC. | Abandoned | Oil Well Effluent |  |  | 0.366 | 0.366 | [14 empty] | SHAPEFILE | N
PL-00016175 | 113265 | Y | 1 | SK PS 00156990 | 2023-05-24 | 113265-1 | 05-27-006-12W2 | 16-21-006-12W2 | Blind End | Blind End | Flowline |  | WHITECAP RESOURCES INC. | Abandoned | Salt water |  |  | 0.922 | 0.922 | [14 empty] | SHAPEFILE | N
PL-00014215 | 109736 | Y | 1 | SK PS 00155024 | 2023-05-24 | 109736-1 | 08-01-006-13W2 | 04-06-006-12W2 | Pipeline Segment Connection Below Ground | Pipeline Segment Connection Below Ground | Flowline |  | WHITECAP RESOURCES INC. | Operating | Miscellaneous Liquids |  |  | 0.537 | 0.537 | [8 empty] | 16600 | [5 empty] | SHAPEFILE | N
PL-00017655 | 121959 | Y | 1 | SK PS 00158509 | 2023-05-24 | 121959-1 | 14-31-005-13W2 | 14-31-005-13W2 | Oil Satellite | Pipeline Segment Connection Above Ground | Flowline |  | WHITECAP RESOURCES INC. | Discontinued | Sour Natural Gas |  |  | 0.076 | 0.076 | [14 empty] | SHAPEFILE | N
PL-00016653 | 115157 | Y | 1 | SK PS 00157474 | 2023-05-24 | 115157-1 | 06-28-006-13W2 | 06-28-006-13W2 | Pipeline Segment Connection Below Ground | Blind End | Flowline |  | WHITECAP RESOURCES INC. | Abandoned | Oil Well Effluent |  |  | 0.038 | 0.038 | [14 empty] | SHAPEFILE | N
PL-00017778 | 125216 | Y | 1 | SK PS 00158634 | 2023-05-24 | 125216-1 | 04-20-006-13W2 | 06-20-006-13W2 | Blind End | Blind End | Flowline |  | WHITECAP RESOURCES INC. | Abandoned | Oil Well Effluent |  |  | 0.548 | 0.548 | [14 empty] | SHAPEFILE | N
PL-00016249 | 113402 | Y | 1 | SK PS 00157064 | 2023-05-24 | 113402-1 | 06-31-005-13W2 | 16-30-005-13W2 | Pipeline Segment Connection Below Ground | Pipeline Segment Connection Below Ground | Flowline |  | WHITECAP RESOURCES INC. | Discontinued | Oil Well Effluent |  |  | 1.1 | 1.1 | [8 empty] | 4880 | [5 empty] | SHAPEFILE | N
PL-00014726 | 110745 | Y | 1 | SK PS 00155538 | 2023-05-24 | 110745-1 | 10-08-006-12W2 | 12-08-006-12W2 | Blind End | Blind End | Flowline |  | WHITECAP RESOURCES INC. | Abandoned | Oil Well Effluent |  |  | 0.718 | 0.718 | [14 empty] | SHAPEFILE | N
PL-00014494 | 110128 | Y | 1 | SK PS 00155305 | 2023-05-24 | 110128-1 | 01-06-006-13W2 | 15-31-005-13W2 | Pipeline Segment Connection Below Ground | Well | Flowline |  | WHITECAP RESOURCES INC. | Operating | Salt water |  |  | 1.086 | 1.086 | [8 empty] | 16600 | [5 empty] | SHAPEFILE | N
PL-00018082 | 184570 | Y | 1 | SK PS 00158962 | 2023-05-24 | 184570-1 | 06-11-006-14W2 | 16-11-006-14W2 | Pipeline Segment Connection Above Ground | Pipeline Segment Connection Below Ground | Flowline |  | WHITECAP RESOURCES INC. | Operating | Oil Well Effluent |  |  | 1.122 | 1.122 | [8 empty] | 4880 | [5 empty] | SHAPEFILE | N
PL-00017788 | 125233 | Y | 1 | SK PS 00158644 | 2023-05-24 | 125233-1 | 02-06-006-13W2 | 02-06-006-13W2 | Pipeline Segment Connection Above Ground | Well | Flowline |  | WHITECAP RESOURCES INC. | Operating | Miscellaneous Liquids |  |  | 0.032 | 0.032 | [8 empty] | 16600 | [5 empty] | SHAPEFILE | N
PL-00017931 | 140295 | Y | 1 | SK PS 00158798 | 2023-05-24 | 140295-1 | 12-36-005-13W2 | 05-36-005-13W2 | Pipeline Segment Connection Above Ground | Pipeline Segment Connection Below Ground | Flowline |  | WHITECAP RESOURCES INC. | Operating | Miscellaneous Liquids |  |  | 0.476 | 0.476 | [8 empty] | 16600 | [5 empty] | SHAPEFILE | N
PL-00015023 | 111081 | Y | 1 | SK PS 00155835 | 2023-05-24 | 111081-1 | 08-05-006-13W2 | 06-05-006-13W2 | Blind End | Blind End | Flowline |  | WHITECAP RESOURCES INC. | Abandoned | Oil Well Effluent |  |  | 1.15 | 1.15 | [14 empty] | SHAPEFILE | N
PL-00016957 | 116913 | Y | 1 | SK PS 00157786 | 2023-05-24 | 116913-1 | 13-11-006-13W2 | 01-15-006-13W2 | Oil Satellite | Pipeline Segment Connection Above Ground | Flowline |  | WHITECAP RESOURCES INC. | Operating | Oil Well Effluent |  |  | 0.763 | 0.763 | [8 empty] | 4880 | [5 empty] | SHAPEFILE | N
PL-00016719 | 115387 | Y | 3 | SK PS 00157543 | 2023-05-24 | 115387-3 | 02-14-006-14W2 | 15-11-006-14W2 | Pipeline Segment Connection Below Ground | Pipeline Segment Connection Below Ground | Flowline |  | WHITECAP RESOURCES INC. | Operating | Oil Well Effluent |  |  | 0.423 | 0.423 | [8 empty] | 4880 | [5 empty] | SHAPEFILE | N
PL-00016246 | 113399 | Y | 1 | SK PS 00157061 | 2023-05-24 | 113399-1 | 02-18-006-12W2 | 05-17-006-12W2 | Well | Oil Satellite | Flowline |  | WHITECAP RESOURCES INC. | Discontinued | Oil Well Effluent |  |  | 1.014 | 1.014 | [8 empty] | 4880 | [5 empty] | SHAPEFILE | N
PL-00017458 | 121361 | Y | 1 | SK PS 00158303 | 2023-05-24 | 121361-1 | 02-04-006-13W2 | 02-04-006-13W2 | Pipeline Segment Connection Below Ground | Pipeline Segment Connection Below Ground | Flowline |  | WHITECAP RESOURCES INC. | Discontinued | Oil Well Effluent |  |  | 0.006 | 0.006 | [8 empty] | 4880 | [5 empty] | SHAPEFILE | N
PL-00018348 | 244020 | Y | 1 | SK PS 00159241 | 2023-05-24 | 244020-1 | 10-18-006-13W2 | 04-18-006-13W2 | Oil Satellite | Well | Flowline |  | WHITECAP RESOURCES INC. | Operating | Miscellaneous Liquids |  |  | 0.954 | 0.954 | [8 empty] | 16600 | [5 empty] | SHAPEFILE | N
PL-00015687 | 112308 | Y | 1 | SK PS 00156500 | 2023-05-24 | 112308-1 | 04-28-006-13W2 | 06-28-006-13W2 | Blind End | Blind End | Flowline |  | WHITECAP RESOURCES INC. | Abandoned | Oil Well Effluent |  |  | 0.581 | 0.581 | [14 empty] | SHAPEFILE | N
PL-00015100 | 111226 | Y | 1 | SK PS 00155912 | 2023-05-24 | 111226-1 | 04-31-005-12W2 | 06-31-005-12W2 | Blind End | Blind End | Flowline |  | WHITECAP RESOURCES INC. | Abandoned | Oil Well Effluent |  |  | 0.668 | 0.668 | [14 empty] | SHAPEFILE | N
PL-00017673 | 121987 | Y | 1 | SK PS 00158527 | 2023-05-24 | 121987-1 | 08-17-006-13W2 | 08-17-006-13W2 | Blind End | Blind End | Flowline |  | WHITECAP RESOURCES INC. | Abandoned | Sour Natural Gas |  |  | 0.088 | 0.088 | [14 empty] | SHAPEFILE | N
PL-00014448 | 110074 | Y | 1 | SK PS 00155259 | 2023-05-24 | 110074-1 | 16-06-006-12W2 | 14-06-006-12W2 | Oil Satellite | Well | Flowline |  | WHITECAP RESOURCES INC. | Discontinued | Salt water |  |  | 1.015 | 1.015 | [14 empty] | SHAPEFILE | N
PL-00015653 | 112208 | Y | 1 | SK PS 00156466 | 2023-05-24 | 112208-1 | 07-27-006-12W2 | 05-27-006-12W2 | Blind End | Blind End | Flowline |  | WHITECAP RESOURCES INC. | Abandoned | Oil Well Effluent |  |  | 0.789 | 0.789 | [14 empty] | SHAPEFILE | N
PL-00017811 | 126331 | Y | 1 | SK PS 00158669 | 2023-05-24 | 126331-1 | 16-23-006-14W2 | 15-24-006-14W2 | Pipeline Segment Connection Above Ground | Pipeline Segment Connection Below Ground | Flowline |  | WHITECAP RESOURCES INC. | Operating | Oil Well Effluent |  |  | 1.162 | 1.162 | [8 empty] | 4880 | [5 empty] | SHAPEFILE | N
PL-00017946 | 142861 | Y | 2 | SK PS 00158814 | 2023-05-24 | 142861-2 | 06-14-006-14W2 | 06-14-006-14W2 | Pipeline Segment Connection Above Ground | Well | Flowline |  | WHITECAP RESOURCES INC. | Operating | Miscellaneous Liquids |  |  | 0.06 | 0.06 | [8 empty] | 16600 | [5 empty] | SHAPEFILE | N
PL-00016779 | 115449 | Y | 1 | SK PS 00157604 | 2023-05-24 | 115449-1 | 12-09-006-13W2 | 12-09-006-13W2 | Pipeline Segment Connection Above Ground | Pipeline Segment Connection Below Ground | Flowline |  | WHITECAP RESOURCES INC. | Operating | Oil Well Effluent |  |  | 0.141 | 0.141 | [8 empty] | 4880 | [5 empty] | SHAPEFILE | N
PL-00016379 | 113647 | Y | 1 | SK PS 00157195 | 2023-05-24 | 113647-1 | 10-29-005-13W2 | 10-29-005-13W2 | Pipeline Segment Connection Below Ground | Pipeline Segment Connection Above Ground | Flowline |  | WHITECAP RESOURCES INC. | Abandoned | Oil Well Effluent |  |  | 0.03 | 0.03 | [8 empty] | 4880 | [5 empty] | SHAPEFILE | N
PL-00018389 | 245031 | Y | 1 | SK PS 00159282 | 2023-05-24 | 245031-1 | 04-28-006-12W2 | 06-21-006-12W2 | Well | Oil Satellite | Flowline |  | WHITECAP RESOURCES INC. | Discontinued | Oil Well Effluent |  |  | 1.344 | 1.344 | [14 empty] | SHAPEFILE | N
PL-00016764 | 115434 | Y | 1 | SK PS 00157589 | 2023-05-24 | 115434-1 | 04-06-006-13W2 | 05-06-006-13W2 | Well | Pipeline Segment Connection Below Ground | Flowline |  | WHITECAP RESOURCES INC. | Operating | Oil Well Effluent |  |  | 0.556 | 0.556 | [8 empty] | 4880 | [5 empty] | SHAPEFILE | N
PL-00016876 | 116029 | Y | 1 | SK PS 00157704 | 2023-05-24 | 116029-1 | 14-17-006-13W2 | 10-17-006-13W2 | Blind End | Blind End | Flowline |  | WHITECAP RESOURCES INC. | Discontinued | Oil Well Effluent |  |  | 0.777 | 0.777 | [8 empty] | 4880 | [5 empty] | SHAPEFILE | N
PL-00017333 | 121201 | Y | 1 | SK PS 00158174 | 2023-05-24 | 121201-1 | 14-12-006-14W2 | 14-12-006-14W2 | Pipeline Segment Connection Below Ground | Oil Satellite | Flowline |  | WHITECAP RESOURCES INC. | Discontinued | Oil Well Effluent |  |  | 0.049 | 0.049 | [8 empty] | 4880 | [5 empty] | SHAPEFILE | N
PL-00017678 | 122150 | Y | 1 | SK PS 00158532 | 2023-05-24 | 122150-1 | 16-17-006-13W2 | 08-17-006-13W2 | Pipeline Segment Connection Below Ground | Pipeline Segment Connection Below Ground | Flowline |  | WHITECAP RESOURCES INC. | Operating | Fresh Water |  |  | 0.721 | 0.721 | [8 empty] | 896 | [5 empty] | SHAPEFILE | N
PL-00017722 | 123550 | Y | 1 | SK PS 00158578 | 2023-05-24 | 123550-1 | 08-02-006-13W2 | 04-01-006-13W2 | Pipeline Segment Connection Below Ground | Pipeline Segment Connection Above Ground | Flowline |  | WHITECAP RESOURCES INC. | Operating | Miscellaneous Liquids |  |  | 0.522 | 0.522 | [8 empty] | 16600 | [5 empty] | SHAPEFILE | N
PL-00015716 | 112344 | Y | 1 | SK PS 00156531 | 2023-05-24 | 112344-1 | 05-06-006-13W2 | 05-06-006-13W2 | Pipeline Segment Connection Below Ground | Blind End | Flowline |  | WHITECAP RESOURCES INC. | Abandoned | Oil Well Effluent |  |  | 0.047 | 0.047 | [14 empty] | SHAPEFILE | N
PL-00018084 | 184615 | Y | 1 | SK PS 00158964 | 2023-05-24 | 184615-1 | 14-01-006-14W2 | 04-12-006-14W2 | Oil Satellite | Well | Flowline |  | WHITECAP RESOURCES INC. | Operating | Miscellaneous Liquids |  |  | 0.532 | 0.532 | [8 empty] | 16600 | [5 empty] | SHAPEFILE | N
PL-00015061 | 111159 | Y | 1 | SK PS 00155873 | 2023-05-24 | 111159-1 | 04-34-005-13W2 | 06-34-005-13W2 | Blind End | Blind End | Flowline |  | WHITECAP RESOURCES INC. | Abandoned | Oil Well Effluent |  |  | 0.49 | 0.49 | [14 empty] | SHAPEFILE | N
PL-00015714 | 112342 | Y | 1 | SK PS 00156529 | 2023-05-24 | 112342-1 | 06-11-006-14W2 | 14-13-006-14W2 | Blind End | Pipeline Segment Connection Below Ground | Flowline |  | WHITECAP RESOURCES INC. | Abandoned | Oil Well Effluent |  |  | 3.025 | 3.025 | [14 empty] | SHAPEFILE | N
PL-00014663 | 110337 | Y | 1 | SK PS 00155475 | 2023-05-24 | 110337-1 | 05-19-006-12W2 | 04-19-006-12W2 | Well | Oil Satellite | Flowline |  | WHITECAP RESOURCES INC. | Operating | Oil Well Effluent |  |  | 0.277 | 0.277 | [8 empty] | 4880 | [5 empty] | SHAPEFILE | N
PL-00018291 | 242250 | Y | 1 | SK PS 00159181 | 2023-05-24 | 242250-1 | 13-19-005-13W2 | 08-25-005-14W2 | Well | Oil Satellite | Flowline |  | WHITECAP RESOURCES INC. | Discontinued | Oil Well Effluent |  |  | 1.483 | 1.483 | [8 empty] | 6895 | [5 empty] | SHAPEFILE | N
PL-00015975 | 113000 | Y | 1 | SK PS 00156790 | 2023-05-24 | 113000-1 | 06-05-006-13W2 | 06-05-006-13W2 | Pipeline Segment Connection Below Ground | Blind End | Flowline |  | WHITECAP RESOURCES INC. | Abandoned | Salt water |  |  | 0.041 | 0.041 | [14 empty] | SHAPEFILE | N
PL-00015403 | 111720 | Y | 1 | SK PS 00156215 | 2023-05-24 | 111720-1 | 10-28-006-13W2 | 06-28-006-13W2 | Blind End | Blind End | Flowline |  | WHITECAP RESOURCES INC. | Abandoned | Oil Well Effluent |  |  | 0.493 | 0.493 | [14 empty] | SHAPEFILE | N
PL-00017532 | 121459 | Y | 1 | SK PS 00158380 | 2023-05-24 | 121459-1 | 13-06-006-13W2 | 13-06-006-13W2 | Blind End | Pipeline Segment Connection Below Ground | Flowline |  | WHITECAP RESOURCES INC. | Abandoned | Oil Well Effluent |  |  | 0.135 | 0.135 | [14 empty] | SHAPEFILE | N
PL-00014260 | 109801 | Y | 1 | SK PS 00155069 | 2023-05-24 | 109801-1 | 10-32-005-13W2 | 10-32-005-13W2 | Pipeline Segment Connection Above Ground | Well | Flowline |  | WHITECAP RESOURCES INC. | Operating | Miscellaneous Liquids |  |  | 0.021 | 0.021 | [8 empty] | 16600 | [5 empty] | SHAPEFILE | N
PL-00017145 | 119403 | Y | 1 | SK PS 00157977 | 2023-05-24 | 119403-1 | 14-14-006-13W2 | 06-14-006-13W2 | Well | Pipeline Segment Connection Above Ground | Flowline |  | WHITECAP RESOURCES INC. | Operating | Oil Well Effluent |  |  | 0.904 | 0.904 | [8 empty] | 4880 | [5 empty] | SHAPEFILE | N
PL-00014294 | 109851 | Y | 1 | SK PS 00155103 | 2023-05-24 | 109851-1 | 14-20-005-13W2 | 14-20-005-13W2 | Pipeline Segment Connection Above Ground | Well | Flowline |  | WHITECAP RESOURCES INC. | Operating | Miscellaneous Liquids |  |  | 0.041 | 0.041 | [8 empty] | 16600 | [5 empty] | SHAPEFILE | N
PL-00017640 | 121935 | Y | 1 | SK PS 00158494 | 2023-05-24 | 121935-1 | 12-09-006-13W2 | 12-09-006-13W2 | Blind End | Blind End | Flowline |  | WHITECAP RESOURCES INC. | Abandoned | Sour Natural Gas |  |  | 0.009 | 0.009 | [14 empty] | SHAPEFILE | N
PL-00017134 | 119244 | Y | 1 | SK PS 00157966 | 2023-05-24 | 119244-1 | 10-04-006-12W2 | 04-04-006-12W2 | Well | Oil Satellite | Flowline |  | WHITECAP RESOURCES INC. | Operating | Oil Well Effluent |  |  | 1.231 | 1.231 | [8 empty] | 4880 | [5 empty] | SHAPEFILE | N
PL-00015044 | 111125 | Y | 1 | SK PS 00155856 | 2023-05-24 | 111125-1 | 08-11-006-13W2 | 08-11-006-13W2 | Blind End | Pipeline Segment Connection Below Ground | Flowline |  | WHITECAP RESOURCES INC. | Abandoned | Oil Well Effluent |  |  | 0.025 | 0.025 | [14 empty] | SHAPEFILE | N
PL-00016855 | 115529 | Y | 1 | SK PS 00157683 | 2023-05-24 | 115529-1 | 12-24-006-14W2 | 12-24-006-14W2 | Blind End | Blind End | Flowline |  | WHITECAP RESOURCES INC. | Abandoned | Oil Well Effluent |  |  | 0.063 | 0.063 | [14 empty] | SHAPEFILE | N
PL-00016985 | 117925 | Y | 1 | SK PS 00157814 | 2023-05-24 | 117925-1 | 14-24-006-14W2 | 16-23-006-14W2 | Blind End | Blind End | Flowline |  | WHITECAP RESOURCES INC. | Discontinued | Oil Well Effluent |  |  | 0.735 | 0.735 |  |  | 1 |  |  |  |  | 4960.8 | 4880 | 0 |  |  |  | 20 | SHAPEFILE | N
PL-00017630 | 121918 | Y | 1 | SK PS 00158483 | 2023-05-24 | 121918-1 | 03-05-006-12W2 | 08-01-006-13W2 | Pipeline Segment Connection Above Ground | Pipeline Segment Connection Above Ground | Flowline |  | WHITECAP RESOURCES INC. | Operating | Sour Natural Gas |  |  | 2.45 | 2.45 | [8 empty] | 4880 | [5 empty] | SHAPEFILE | N
PL-00015513 | 111926 | Y | 1 | SK PS 00156326 | 2023-05-24 | 111926-1 | 12-01-006-13W2 | 14-01-006-13W2 | Blind End | Pipeline Segment Connection Below Ground | Flowline |  | WHITECAP RESOURCES INC. | Abandoned | Oil Well Effluent |  |  | 0.5 | 0.5 | [14 empty] | SHAPEFILE | N
PL-00016084 | 113132 | Y | 1 | SK PS 00156899 | 2023-05-24 | 113132-1 | 05-16-006-13W2 | 16-09-006-13W2 | Blind End | Blind End | Flowline |  | WHITECAP RESOURCES INC. | Abandoned | Salt water |  |  | 1.651 | 1.651 | [14 empty] | SHAPEFILE | N
PL-00015073 | 111179 | Y | 1 | SK PS 00155885 | 2023-05-24 | 111179-1 | 12-26-005-13W2 | 14-26-005-13W2 | Blind End | Blind End | Flowline |  | WHITECAP RESOURCES INC. | Abandoned | Oil Well Effluent |  |  | 0.494 | 0.494 | [14 empty] | SHAPEFILE | N
PL-00015150 | 111292 | Y | 1 | SK PS 00155962 | 2023-05-24 | 111292-1 | 08-10-006-12W2 | 16-03-006-12W2 | Blind End | Blind End | Flowline |  | WHITECAP RESOURCES INC. | Abandoned | Oil Well Effluent |  |  | 0.802 | 0.802 | [14 empty] | SHAPEFILE | N
PL-00017858 | 134923 | Y | 1 | SK PS 00158718 | 2023-05-24 | 134923-1 | 06-16-006-13W2 | 10-16-006-13W2 | Pipeline Segment Connection Above Ground | Well | Flowline |  | WHITECAP RESOURCES INC. | Operating | Salt water |  |  | 0.588 | 0.588 | [8 empty] | 16600 | [5 empty] | SHAPEFILE | N
PL-00015339 | 111559 | Y | 1 | SK PS 00156151 | 2023-05-24 | 111559-1 | 12-17-006-13W2 | 10-17-006-13W2 | Blind End | Blind End | Flowline |  | WHITECAP RESOURCES INC. | Abandoned | Oil Well Effluent |  |  | 0.893 | 0.893 | [14 empty] | SHAPEFILE | N
PL-00015378 | 111674 | Y | 1 | SK PS 00156190 | 2023-05-24 | 111674-1 | 10-20-006-13W2 | 16-18-006-13W2 | Blind End | Blind End | Flowline |  | WHITECAP RESOURCES INC. | Abandoned | Oil Well Effluent |  |  | 1.779 | 1.779 | [14 empty] | SHAPEFILE | N
PL-00017049 | 118607 | Y | 1 | SK PS 00157880 | 2023-05-24 | 118607-1 | 08-09-006-13W2 | 08-09-006-13W2 | Blind End | Blind End | Flowline |  | WHITECAP RESOURCES INC. | Abandoned | Oil Well Effluent |  |  | 0.071 | 0.071 | [14 empty] | SHAPEFILE | N
PL-00016887 | 116049 | Y | 1 | SK PS 00157715 | 2023-05-24 | 116049-1 | 14-34-005-13W2 | 06-34-005-13W2 | Well | Pipeline Segment Connection Above Ground | Flowline |  | WHITECAP RESOURCES INC. | Operating | Oil Well Effluent |  |  | 0.664 | 0.664 | [8 empty] | 4880 | [5 empty] | SHAPEFILE | N
PL-00016301 | 113492 | Y | 1 | SK PS 00157117 | 2023-05-24 | 113492-1 | 12-09-006-13W2 | 12-09-006-13W2 | Pipeline Segment Connection Below Ground | Pipeline Segment Connection Above Ground | Flowline |  | WHITECAP RESOURCES INC. | Discontinued | Oil Well Effluent |  |  | 0.137 | 0.137 | [8 empty] | 4880 | [5 empty] | SHAPEFILE | N
PL-00017768 | 125205 | Y | 1 | SK PS 00158624 | 2023-05-24 | 125205-1 | 04-27-005-13W2 | 06-28-005-13W2 | Blind End | Pipeline Segment Connection Below Ground | Flowline |  | WHITECAP RESOURCES INC. | Abandoned | Oil Well Effluent |  |  | 1.364 | 1.364 | [14 empty] | SHAPEFILE | N
PL-00017207 | 120785 | Y | 1 | SK PS 00158041 | 2023-05-24 | 120785-1 | 10-20-006-13W2 | 12-20-006-13W2 | Pipeline Segment Connection Above Ground | Pipeline Segment Connection Above Ground | Flowline |  | WHITECAP RESOURCES INC. | Operating | Miscellaneous Liquids |  |  | 0.776 | 0.776 | [8 empty] | 16600 | [5 empty] | SHAPEFILE | N
PL-00016584 | 114589 | Y | 1 | SK PS 00157403 | 2023-05-24 | 114589-1 | 05-06-006-13W2 | 05-06-006-13W2 | Pipeline Segment Connection Below Ground | Blind End | Flowline |  | WHITECAP RESOURCES INC. | Discontinued | Oil Well Effluent |  |  | 0.076 | 0.076 | [8 empty] | 4880 | [5 empty] | SHAPEFILE | N
PL-00016878 | 116037 | Y | 1 | SK PS 00157706 | 2023-05-24 | 116037-1 | 11-23-006-14W2 | 12-23-006-14W2 | Well | Pipeline Segment Connection Above Ground | Flowline |  | WHITECAP RESOURCES INC. | Operating | Oil Well Effluent |  |  | 0.303 | 0.303 | [8 empty] | 4880 | [5 empty] | SHAPEFILE | N
PL-00014136 | 109620 | Y | 1 | SK PS 00154945 | 2023-05-24 | 109620-1 | 09-24-006-14W2 | 16-24-006-14W2 | Pipeline Segment Connection Below Ground | Pipeline Segment Connection Below Ground | Flowline |  | WHITECAP RESOURCES INC. | Abandoned | Miscellaneous Liquids |  |  | 0.446 | 0.446 | [14 empty] | SHAPEFILE | N
PL-00014725 | 110744 | Y | 1 | SK PS 00155537 | 2023-05-24 | 110744-1 | 08-08-006-12W2 | 12-08-006-12W2 | Blind End | Blind End | Flowline |  | WHITECAP RESOURCES INC. | Abandoned | Oil Well Effluent |  |  | 1.149 | 1.149 | [14 empty] | SHAPEFILE | N
PL-00016809 | 115482 | Y | 1 | SK PS 00157636 | 2023-05-24 | 115482-1 | 08-18-006-13W2 | 10-18-006-13W2 | Well | Oil Satellite | Flowline |  | WHITECAP RESOURCES INC. | Discontinued | Oil Well Effluent |  |  | 0.584 | 0.584 | [14 empty] | SHAPEFILE | N
PL-00014261 | 109803 | Y | 1 | SK PS 00155070 | 2023-05-24 | 109803-1 | 10-34-005-13W2 | 10-34-005-13W2 | Pipeline Segment Connection Above Ground | Well | Flowline |  | WHITECAP RESOURCES INC. | Operating | Miscellaneous Liquids |  |  | 0.045 | 0.045 | [8 empty] | 16600 | [5 empty] | SHAPEFILE | N
PL-00016330 | 113541 | Y | 1 | SK PS 00157146 | 2023-05-24 | 113541-1 | 10-02-006-13W2 | 10-02-006-13W2 | Pipeline Segment Connection Below Ground | Oil Satellite | Flowline |  | WHITECAP RESOURCES INC. | Operating | Oil Well Effluent |  |  | 0.034 | 0.034 | [8 empty] | 4880 | [5 empty] | SHAPEFILE | N
PL-00014331 | 109892 | Y | 1 | SK PS 00155140 | 2023-05-24 | 109892-1 | 16-18-006-13W2 | 16-18-006-13W2 | Pipeline Segment Connection Above Ground | Well | Flowline |  | WHITECAP RESOURCES INC. | Discontinued | Miscellaneous Liquids |  |  | 0.079 | 0.079 | [14 empty] | SHAPEFILE | N
PL-00014427 | 110053 | Y | 1 | SK PS 00155238 | 2023-05-24 | 110053-1 | 16-02-006-14W2 | 04-01-006-14W2 | Oil Satellite | Pipeline Segment Connection Above Ground | Flowline |  | WHITECAP RESOURCES INC. | Operating | Salt water |  |  | 1.442 | 1.442 | [8 empty] | 16600 | [5 empty] | SHAPEFILE | N
PL-00018051 | 179675 | Y | 1 | SK PS 00158927 | 2023-05-24 | 179675-1 | 16-23-006-14W2 | 04-26-006-14W2 | Oil Satellite | Well | Flowline |  | WHITECAP RESOURCES INC. | Operating | Miscellaneous Liquids |  |  | 1.377 | 1.377 | [8 empty] | 16600 | [5 empty] | SHAPEFILE | N
PL-00017393 | 121265 | Y | 1 | SK PS 00158234 | 2023-05-24 | 121265-1 | 11-34-005-13W2 | 06-34-005-13W2 | Well | Pipeline Segment Connection Above Ground | Flowline |  | WHITECAP RESOURCES INC. | Operating | Oil Well Effluent |  |  | 0.434 | 0.434 | [8 empty] | 4880 | [5 empty] | SHAPEFILE | N
PL-00014587 | 110244 | Y | 1 | SK PS 00155399 | 2023-05-24 | 110244-1 | 14-26-005-13W2 | 14-26-005-13W2 | Blind End | Blind End | Flowline |  | WHITECAP RESOURCES INC. | Discontinued | Oil Well Effluent |  |  | 0.055 | 0.055 | [8 empty] | 4880 | [5 empty] | SHAPEFILE | N
PL-00017043 | 118543 | Y | 1 | SK PS 00157874 | 2023-05-24 | 118543-1 | 14-06-006-12W2 | 12-06-006-12W2 | Pipeline Segment Connection Below Ground | Blind End | Flowline |  | WHITECAP RESOURCES INC. | Abandoned | Oil Well Effluent |  |  | 0.464 | 0.464 | [14 empty] | SHAPEFILE | N
PL-00015265 | 111450 | Y | 1 | SK PS 00156077 | 2023-05-24 | 111450-1 | 12-26-006-14W2 | 06-26-006-14W2 | Pipeline Segment Connection Below Ground | Blind End | Flowline |  | WHITECAP RESOURCES INC. | Abandoned | Oil Well Effluent |  |  | 0.668 | 0.668 | [14 empty] | SHAPEFILE | N
PL-00016199 | 113291 | Y | 1 | SK PS 00157014 | 2023-05-24 | 113291-1 | 16-30-005-13W2 | 16-29-005-13W2 | Blind End | Blind End | Flowline |  | WHITECAP RESOURCES INC. | Abandoned | Salt water |  |  | 1.579 | 1.579 | [14 empty] | SHAPEFILE | N
PL-00015054 | 111151 | Y | 1 | SK PS 00155866 | 2023-05-24 | 111151-1 | 05-13-006-13W2 | 06-14-006-13W2 | Blind End | Blind End | Flowline |  | WHITECAP RESOURCES INC. | Abandoned | Oil Well Effluent |  |  | 1.149 | 1.149 | [14 empty] | SHAPEFILE | N
PL-00016491 | 114206 | Y | 1 | SK PS 00157310 | 2023-05-24 | 114206-1 | 06-36-005-13W2 | 06-36-005-13W2 | Pipeline Segment Connection Below Ground | Oil Satellite | Flowline |  | WHITECAP RESOURCES INC. | Operating | Oil Well Effluent |  | Composite | 0.049 | 0.049 | 90 | 7.5 | 1 | FSLP | 750 |  | 5200 | 5171 | 4880 | 97.6 | 1.5 | Uncoated | Uncoated | 20 | SHAPEFILE | N
PL-00016832 | 115505 | Y | 1 | SK PS 00157660 | 2023-05-24 | 115505-1 | 15-11-006-14W2 | 15-11-006-14W2 | Pipeline Segment Connection Below Ground | Blind End | Flowline |  | WHITECAP RESOURCES INC. | Abandoned | Oil Well Effluent |  |  | 0.034 | 0.034 | [14 empty] | SHAPEFILE | N
PL-00017703 | 123178 | Y | 1 | SK PS 00158559 | 2023-05-24 | 123178-1 | 04-01-006-14W2 | 08-01-006-14W2 | Pipeline Segment Connection Above Ground | Well | Flowline |  | WHITECAP RESOURCES INC. | Operating | Salt water |  |  | 1.293 | 1.293 | [8 empty] | 16600 | [5 empty] | SHAPEFILE | N
PL-00017066 | 118691 | Y | 1 | SK PS 00157897 | 2023-05-24 | 118691-1 | 13-04-006-13W2 | 13-04-006-13W2 | Pipeline Segment Connection Below Ground | Oil Satellite | Flowline |  | WHITECAP RESOURCES INC. | Operating | Oil Well Effluent |  |  | 0.028 | 0.028 | [8 empty] | 4880 | [5 empty] | SHAPEFILE | N
PL-00014423 | 110049 | Y | 1 | SK PS 00155234 | 2023-05-24 | 110049-1 | 16-31-005-12W2 | 04-05-006-12W2 | Pipeline Segment Connection Below Ground | Well | Flowline |  | WHITECAP RESOURCES INC. | Operating | Salt water |  |  | 0.747 | 0.747 | [8 empty] | 16600 | [5 empty] | SHAPEFILE | N
PL-00014651 | 110318 | Y | 1 | SK PS 00155463 | 2023-05-24 | 110318-1 | 12-11-006-14W2 | 06-11-006-14W2 | Pipeline Segment Connection Below Ground | Pipeline Segment Connection Below Ground | Flowline |  | WHITECAP RESOURCES INC. | Operating | Oil Well Effluent |  |  | 0.445 | 0.445 | [8 empty] | 4880 | [5 empty] | SHAPEFILE | N
PL-00014206 | 109717 | Y | 1 | SK PS 00155015 | 2023-05-24 | 109717-1 | 06-08-006-13W2 | 04-08-006-13W2 | Pipeline Segment Connection Below Ground | Pipeline Segment Connection Above Ground | Flowline |  | WHITECAP RESOURCES INC. | Operating | Miscellaneous Liquids |  |  | 0.601 | 0.601 | [8 empty] | 16600 | [5 empty] | SHAPEFILE | N
PL-00015613 | 112121 | Y | 1 | SK PS 00156426 | 2023-05-24 | 112121-1 | 14-01-006-14W2 | 14-01-006-14W2 | Pipeline Segment Connection Below Ground | Blind End | Flowline |  | WHITECAP RESOURCES INC. | Abandoned | Oil Well Effluent |  |  | 0.057 | 0.057 | [14 empty] | SHAPEFILE | N
PL-00017395 | 121267 | Y | 1 | SK PS 00158236 | 2023-05-24 | 121267-1 | 06-34-005-13W2 | 02-04-006-13W2 | Pipeline Segment Connection Above Ground | Oil Satellite | Flowline |  | WHITECAP RESOURCES INC. | Operating | Oil Well Effluent |  |  | 1.923 | 1.923 | [8 empty] | 4880 | [5 empty] | SHAPEFILE | N
PL-00014825 | 110848 | Y | 1 | SK PS 00155637 | 2023-05-24 | 110848-1 | 16-16-006-12W2 | 10-16-006-12W2 | Blind End | Blind End | Flowline |  | WHITECAP RESOURCES INC. | Abandoned | Oil Well Effluent |  |  | 0.504 | 0.504 | [14 empty] | SHAPEFILE | N
PL-00014249 | 109790 | Y | 1 | SK PS 00155058 | 2023-05-24 | 109790-1 | 10-18-006-13W2 | 12-17-006-13W2 | Pipeline Segment Connection Above Ground | Pipeline Segment Connection Above Ground | Flowline |  | WHITECAP RESOURCES INC. | Operating | Miscellaneous Liquids |  |  | 0.814 | 0.814 | [8 empty] | 16600 | [5 empty] | SHAPEFILE | N
PL-00018186 | 193979 | Y | 1 | SK PS 00159072 | 2023-05-24 | 193979-1 | 12-22-006-12W2 | 14-22-006-12W2 | Well | Pipeline Segment Connection Above Ground | Flowline |  | WHITECAP RESOURCES INC. | Operating | Oil Well Effluent |  |  | 0.542 | 0.542 | [8 empty] | 4880 | [5 empty] | SHAPEFILE | N
PL-00017859 | 134924 | Y | 1 | SK PS 00158720 | 2023-05-24 | 134924-1 | 16-28-005-13W2 | 07-28-005-13W2 | Oil Satellite | Pipeline Segment Connection Below Ground | Flowline |  | WHITECAP RESOURCES INC. | Operating | Salt water |  |  | 0.737 | 0.737 | [8 empty] | 16600 | [5 empty] | SHAPEFILE | N
PL-00017784 | 125224 | Y | 1 | SK PS 00158640 | 2023-05-24 | 125224-1 | 06-28-005-13W2 | 06-28-005-13W2 | Pipeline Segment Connection Below Ground | Pipeline Segment Connection Below Ground | Flowline |  | WHITECAP RESOURCES INC. | Abandoned | Oil Well Effluent |  |  | 0.013 | 0.013 | [14 empty] | SHAPEFILE | N
PL-00018432 | 247759 | Y | 1 | SK PS 00159327 | 2023-05-24 | 247759-1 | 12-34-006-13W2 | 11-34-006-13W2 | Well | Oil Satellite | Flowline |  | WHITECAP RESOURCES INC. | Operating | Oil Well Effluent |  |  | 0.316 | 0.316 | [8 empty] | 4880 | [5 empty] | SHAPEFILE | N
PL-00016801 | 115472 | Y | 1 | SK PS 00157627 | 2023-05-24 | 115472-1 | 01-14-006-14W2 | 05-13-006-14W2 | Blind End | Pipeline Segment Connection Below Ground | Flowline |  | WHITECAP RESOURCES INC. | Discontinued | Oil Well Effluent |  |  | 0.412 | 0.412 | [8 empty] | 4880 | [5 empty] | SHAPEFILE | N
PL-00018028 | 172315 | Y | 1 | SK PS 00158904 | 2023-05-24 | 172315-1 | 15-03-006-12W2 | 04-03-006-12W2 | Well | Oil Satellite | Flowline |  | WHITECAP RESOURCES INC. | Operating | Oil Well Effluent |  |  | 1.334 | 1.334 | [8 empty] | 4880 | [5 empty] | SHAPEFILE | N
PL-00014808 | 110831 | Y | 1 | SK PS 00155620 | 2023-05-24 | 110831-1 | 04-20-006-12W2 | 12-17-006-12W2 | Blind End | Pipeline Segment Connection Below Ground | Flowline |  | WHITECAP RESOURCES INC. | Abandoned | Oil Well Effluent |  |  | 0.903 | 0.903 | [14 empty] | SHAPEFILE | N
PL-00017028 | 118445 | Y | 1 | SK PS 00157859 | 2023-05-24 | 118445-1 | 02-16-006-13W2 | 02-16-006-13W2 | Blind End | Pipeline Segment Connection Below Ground | Flowline |  | WHITECAP RESOURCES INC. | Abandoned | Oil Well Effluent |  |  | 0.038 | 0.038 | [14 empty] | SHAPEFILE | N
PL-00016719 | 115387 | Y | 2 | SK PS 00157542 | 2023-05-24 | 115387-2 | 02-14-006-14W2 | 02-14-006-14W2 | Pipeline Segment Connection Below Ground | Pipeline Segment Connection Below Ground | Flowline |  | WHITECAP RESOURCES INC. | Operating | Oil Well Effluent |  |  | 0.063 | 0.063 | [8 empty] | 4880 | [5 empty] | SHAPEFILE | N
PL-00017428 | 121323 | Y | 1 | SK PS 00158269 | 2023-05-24 | 121323-1 | 12-13-006-14W2 | 14-12-006-14W2 | Pipeline Segment Connection Above Ground | Pipeline Segment Connection Below Ground | Flowline |  | WHITECAP RESOURCES INC. | Operating | Oil Well Effluent |  |  | 1.163 | 1.163 | [8 empty] | 4880 | [5 empty] | SHAPEFILE | N
PL-00014788 | 110811 | Y | 1 | SK PS 00155600 | 2023-05-24 | 110811-1 | 14-09-006-13W2 | 12-09-006-13W2 | Blind End | Blind End | Flowline |  | WHITECAP RESOURCES INC. | Abandoned | Oil Well Effluent |  |  | 0.621 | 0.621 | [14 empty] | SHAPEFILE | N
PL-00015431 | 111773 | Y | 1 | SK PS 00156243 | 2023-05-24 | 111773-1 | 02-03-007-13W2 | 06-03-007-13W2 | Blind End | Blind End | Flowline |  | WHITECAP RESOURCES INC. | Abandoned | Oil Well Effluent |  |  | 0.553 | 0.553 | [14 empty] | SHAPEFILE | N
PL-00015362 | 111619 | Y | 1 | SK PS 00156174 | 2023-05-24 | 111619-1 | 16-12-006-14W2 | 01-13-006-14W2 | Blind End | Blind End | Flowline |  | WHITECAP RESOURCES INC. | Abandoned | Oil Well Effluent |  |  | 0.273 | 0.273 | [14 empty] | SHAPEFILE | N
PL-00015585 | 112087 | Y | 1 | SK PS 00156398 | 2023-05-24 | 112087-1 | 12-09-006-13W2 | 12-09-006-13W2 | Blind End | Blind End | Flowline |  | WHITECAP RESOURCES INC. | Abandoned | Oil Well Effluent |  |  | 0.044 | 0.044 | [14 empty] | SHAPEFILE | N
PL-00014274 | 109818 | Y | 1 | SK PS 00155083 | 2023-05-24 | 109818-1 | 12-16-006-13W2 | 16-10-006-13W2 | Multi Well Battery | Pipeline Segment Connection Above Ground | Flowline |  | WHITECAP RESOURCES INC. | Operating | Miscellaneous Liquids |  |  | 3.283 | 3.283 | [8 empty] | 16600 | [5 empty] | SHAPEFILE | N
PL-00014879 | 110904 | Y | 1 | SK PS 00155691 | 2023-05-24 | 110904-1 | 09-32-005-13W2 | 14-33-005-13W2 | Blind End | Blind End | Flowline |  | WHITECAP RESOURCES INC. | Abandoned | Oil Well Effluent |  |  | 0.861 | 0.861 | [14 empty] | SHAPEFILE | N
PL-00016668 | 115225 | Y | 1 | SK PS 00157489 | 2023-05-24 | 115225-1 | 09-09-006-13W2 | 12-09-006-13W2 | Pipeline Segment Connection Below Ground | Pipeline Segment Connection Below Ground | Flowline |  | WHITECAP RESOURCES INC. | Discontinued | Oil Well Effluent |  |  | 1.099 | 1.099 | [14 empty] | SHAPEFILE | N
PL-00017681 | 122173 | Y | 1 | SK PS 00158535 | 2023-05-24 | 122173-1 | 12-36-005-13W2 | 16-35-005-13W2 | Blind End | Blind End | Flowline |  | WHITECAP RESOURCES INC. | Abandoned | Sour Natural Gas |  |  | 0.428 | 0.428 | [14 empty] | SHAPEFILE | N
PL-00017878 | 135419 | Y | 1 | SK PS 00158741 | 2023-05-24 | 135419-1 | 10-01-006-14W2 | 10-01-006-14W2 | Pipeline Segment Connection Above Ground | Well | Flowline |  | WHITECAP RESOURCES INC. | Operating | Miscellaneous Liquids |  |  | 0.053 | 0.053 | [8 empty] | 16600 | [5 empty] | SHAPEFILE | N
PL-00016350 | 113587 | Y | 1 | SK PS 00157166 | 2023-05-24 | 113587-1 | 13-34-005-13W2 | 02-04-006-13W2 | Pipeline Segment Connection Below Ground | Pipeline Segment Connection Below Ground | Flowline |  | WHITECAP RESOURCES INC. | Abandoned | Oil Well Effluent |  |  | 1.117 | 1.117 | [14 empty] | SHAPEFILE | N
PL-00015558 | 112059 | Y | 1 | SK PS 00156371 | 2023-05-24 | 112059-1 | 10-36-005-14W2 | 05-06-006-13W2 | Blind End | Blind End | Flowline |  | WHITECAP RESOURCES INC. | Abandoned | Oil Well Effluent |  |  | 1.409 | 1.409 | [14 empty] | SHAPEFILE | N
PL-00017024 | 118408 | Y | 1 | SK PS 00157855 | 2023-05-24 | 118408-1 | 08-06-006-12W2 | 06-05-006-12W2 | Well | Pipeline Segment Connection Above Ground | Flowline |  | WHITECAP RESOURCES INC. | Operating | Oil Well Effluent |  |  | 0.923 | 0.923 | [8 empty] | 4880 | [5 empty] | SHAPEFILE | N
PL-00015947 | 112971 | Y | 1 | SK PS 00156762 | 2023-05-24 | 112971-1 | 16-02-006-14W2 | 16-11-006-14W2 | Pipeline Segment Connection Below Ground | Blind End | Flowline |  | WHITECAP RESOURCES INC. | Abandoned | Salt water |  |  | 1.587 | 1.587 | [14 empty] | SHAPEFILE | N
PL-00014563 | 110208 | Y | 1 | SK PS 00155375 | 2023-05-24 | 110208-1 | 04-30-006-13W2 | 16-25-006-14W2 | Pipeline Segment Connection Below Ground | Oil Satellite | Flowline |  | WHITECAP RESOURCES INC. | Operating | Salt water |  |  | 1.555 | 1.555 | [8 empty] | 16600 | [5 empty] | SHAPEFILE | N
PL-00018011 | 146918 | Y | 2 | SK PS 00158885 | 2023-05-24 | 146918-2 | 02-16-006-12W2 | 02-16-006-12W2 | Pipeline Segment Connection Above Ground | Well | Flowline |  | WHITECAP RESOURCES INC. | Operating | Miscellaneous Liquids |  |  | 0.041 | 0.041 | [8 empty] | 16600 | [5 empty] | SHAPEFILE | N
PL-00015837 | 112600 | Y | 1 | SK PS 00156652 | 2023-05-24 | 112600-1 | 05-17-006-13W2 | 10-17-006-13W2 | Blind End | Blind End | Flowline |  | WHITECAP RESOURCES INC. | Abandoned | Oil Well Effluent |  |  | 0.698 | 0.698 | [14 empty] | SHAPEFILE | N
PL-00016529 | 114278 | Y | 1 | SK PS 00157348 | 2023-05-24 | 114278-1 | 10-02-006-13W2 | 10-02-006-13W2 | Pipeline Segment Connection Below Ground | Oil Satellite | Flowline |  | WHITECAP RESOURCES INC. | Discontinued | Oil Well Effluent |  |  | 0.02 | 0.02 | [8 empty] | 4880 | [5 empty] | SHAPEFILE | N
PL-00016948 | 116703 | Y | 1 | SK PS 00157777 | 2023-05-24 | 116703-1 | 08-06-006-13W2 | 08-06-006-13W2 | Blind End | Pipeline Segment Connection Below Ground | Flowline |  | WHITECAP RESOURCES INC. | Abandoned | Oil Well Effluent |  |  | 0.196 | 0.196 | [14 empty] | SHAPEFILE | N
PL-00017540 | 121467 | Y | 1 | SK PS 00158389 | 2023-05-24 | 121467-1 | 12-06-006-12W2 | 14-06-006-12W2 | Blind End | Blind End | Flowline |  | WHITECAP RESOURCES INC. | Abandoned | Oil Well Effluent |  |  | 0.442 | 0.442 | [14 empty] | SHAPEFILE | N
PL-00018151 | 185675 | Y | 1 | SK PS 00159035 | 2023-05-24 | 185675-1 | 13-28-005-13W2 | 10-28-005-13W2 | Oil Satellite | Pipeline Segment Connection Below Ground | Flowline |  | WHITECAP RESOURCES INC. | Operating | Miscellaneous Liquids |  |  | 1.121 | 1.121 | [8 empty] | 16600 | [5 empty] | SHAPEFILE | N
PL-00016500 | 114215 | Y | 1 | SK PS 00157319 | 2023-05-24 | 114215-1 | 05-06-006-12W2 | 14-06-006-12W2 | Well | Pipeline Segment Connection Below Ground | Flowline |  | WHITECAP RESOURCES INC. | Operating | Oil Well Effluent |  |  | 0.857 | 0.857 | [8 empty] | 4880 | [5 empty] | SHAPEFILE | N
PL-00015951 | 112975 | Y | 1 | SK PS 00156766 | 2023-05-24 | 112975-1 | 06-05-006-13W2 | 16-28-005-13W2 | Blind End | Blind End | Flowline |  | WHITECAP RESOURCES INC. | Abandoned | Salt water |  |  | 3.489 | 3.489 | [14 empty] | SHAPEFILE | N
PL-00014731 | 110750 | Y | 1 | SK PS 00155543 | 2023-05-24 | 110750-1 | 04-17-006-12W2 | 12-08-006-12W2 | Blind End | Blind End | Flowline |  | WHITECAP RESOURCES INC. | Abandoned | Oil Well Effluent |  |  | 0.846 | 0.846 | [14 empty] | SHAPEFILE | N
PL-00014813 | 110836 | Y | 1 | SK PS 00155625 | 2023-05-24 | 110836-1 | 14-19-006-12W2 | 08-19-006-12W2 | Blind End | Blind End | Flowline |  | WHITECAP RESOURCES INC. | Abandoned | Oil Well Effluent |  |  | 1.285 | 1.285 | [14 empty] | SHAPEFILE | N
PL-00018382 | 244959 | Y | 1 | SK PS 00159275 | 2023-05-24 | 244959-1 | 12-07-006-12W2 | 05-07-006-12W2 | Blind End | Blind End | Flowline |  | WHITECAP RESOURCES INC. | Abandoned | Oil Well Effluent |  |  | 0.484 | 0.484 | [14 empty] | SHAPEFILE | N
PL-00016863 | 115561 | Y | 1 | SK PS 00157691 | 2023-05-24 | 115561-1 | 04-34-005-13W2 | 06-34-005-13W2 | Well | Pipeline Segment Connection Above Ground | Flowline |  | WHITECAP RESOURCES INC. | Operating | Oil Well Effluent |  |  | 0.812 | 0.812 | [8 empty] | 4880 | [5 empty] | SHAPEFILE | N
PL-00016415 | 113732 | Y | 1 | SK PS 00157234 | 2023-05-24 | 113732-1 | 11-08-006-13W2 | 11-08-006-13W2 | Pipeline Segment Connection Below Ground | Pipeline Segment Connection Above Ground | Flowline |  | WHITECAP RESOURCES INC. | Operating | Oil Well Effluent |  |  | 0.021 | 0.021 | [8 empty] | 4880 | [5 empty] | SHAPEFILE | N
PL-00014526 | 110162 | Y | 1 | SK PS 00155337 | 2023-05-24 | 110162-1 | 16-03-006-12W2 | 03-11-006-12W2 | Oil Satellite | Well | Flowline |  | WHITECAP RESOURCES INC. | Operating | Salt water |  |  | 0.849 | 0.849 | [8 empty] | 16600 | [5 empty] | SHAPEFILE | N
PL-00017730 | 123558 | Y | 1 | SK PS 00158586 | 2023-05-24 | 123558-1 | 10-02-006-13W2 | 10-02-006-13W2 | Pipeline Segment Connection Above Ground | Well | Flowline |  | WHITECAP RESOURCES INC. | Operating | Miscellaneous Liquids |  |  | 0.063 | 0.063 | [8 empty] | 16600 | [5 empty] | SHAPEFILE | N
PL-00014538 | 110174 | Y | 1 | SK PS 00155350 | 2023-05-24 | 110174-1 | 02-36-005-13W2 | 10-25-005-13W2 | Well | Well | Flowline |  | WHITECAP RESOURCES INC. | Operating | Salt water |  |  | 1.109 | 1.109 | [8 empty] | 16600 | [5 empty] | SHAPEFILE | N
PL-00015658 | 112248 | Y | 1 | SK PS 00156471 | 2023-05-24 | 112248-1 | 10-08-007-13W2 | 10-08-007-13W2 | Blind End | Pipeline Segment Connection Below Ground | Flowline |  | WHITECAP RESOURCES INC. | Abandoned | Oil Well Effluent |  |  | 0.046 | 0.046 | [14 empty] | SHAPEFILE | N
PL-00014369 | 109987 | Y | 1 | SK PS 00155179 | 2023-05-24 | 109987-1 | 06-28-006-13W2 | 06-29-006-13W2 | Blind End | Blind End | Flowline |  | WHITECAP RESOURCES INC. | Discontinued | Salt water |  |  | 1.666 | 1.666 | [8 empty] | 16600 | [5 empty] | SHAPEFILE | N
PL-00017957 | 143053 | Y | 1 | SK PS 00158827 | 2023-05-24 | 143053-1 | 10-26-006-14W2 | 10-26-006-14W2 | Well | Well | Flowline |  | WHITECAP RESOURCES INC. | Operating | Salt water |  |  | 0.059 | 0.059 | [8 empty] | 16600 | [5 empty] | SHAPEFILE | N
PL-00016494 | 114209 | Y | 1 | SK PS 00157313 | 2023-05-24 | 114209-1 | 12-31-005-12W2 | 06-31-005-12W2 | Well | Pipeline Segment Connection Below Ground | Flowline |  | WHITECAP RESOURCES INC. | Discontinued | Oil Well Effluent |  |  | 0.441 | 0.441 | [8 empty] | 4880 | [5 empty] | SHAPEFILE | N
PL-00014244 | 109783 | Y | 1 | SK PS 00155053 | 2023-05-24 | 109783-1 | 10-11-006-14W2 | 10-11-006-14W2 | Pipeline Segment Connection Above Ground | Well | Flowline |  | WHITECAP RESOURCES INC. | Operating | Miscellaneous Liquids |  |  | 0.059 | 0.059 | [8 empty] | 16600 | [5 empty] | SHAPEFILE | N
PL-00014686 | 110705 | Y | 1 | SK PS 00155498 | 2023-05-24 | 110705-1 | 02-32-005-12W2 | 04-33-005-12W2 | Blind End | Blind End | Flowline |  | WHITECAP RESOURCES INC. | Abandoned | Oil Well Effluent |  |  | 0.849 | 0.849 | [14 empty] | SHAPEFILE | N
PL-00014679 | 110358 | Y | 1 | SK PS 00155491 | 2023-05-24 | 110358-1 | 05-11-006-14W2 | 12-11-006-14W2 | Well | Pipeline Segment Connection Below Ground | Flowline |  | WHITECAP RESOURCES INC. | Operating | Oil Well Effluent |  |  | 0.258 | 0.258 | [8 empty] | 4880 | [5 empty] | SHAPEFILE | N
PL-00014751 | 110772 | Y | 1 | SK PS 00155563 | 2023-05-24 | 110772-1 | 14-34-005-13W2 | 06-34-005-13W2 | Blind End | Blind End | Flowline |  | WHITECAP RESOURCES INC. | Abandoned | Oil Well Effluent |  |  | 0.657 | 0.657 | [14 empty] | SHAPEFILE | N
PL-00015588 | 112090 | Y | 1 | SK PS 00156401 | 2023-05-24 | 112090-1 | 08-35-006-14W2 | 16-26-006-14W2 | Blind End | Pipeline Segment Connection Below Ground | Flowline |  | WHITECAP RESOURCES INC. | Abandoned | Oil Well Effluent |  |  | 0.788 | 0.788 | [14 empty] | SHAPEFILE | N
PL-00015915 | 112919 | Y | 1 | SK PS 00156730 | 2023-05-24 | 112919-1 | 16-02-006-13W2 | 16-11-006-13W2 | Blind End | Blind End | Flowline |  | WHITECAP RESOURCES INC. | Abandoned | Salt water |  |  | 1.617 | 1.617 | [14 empty] | SHAPEFILE | N
PL-00018398 | 245155 | Y | 2 | SK PS 00177594 | 2023-05-24 | 245155-1 | 12-16-006-12W2 | 16-17-006-12W2 | Pipeline Segment Connection Below Ground | Well | Flowline |  | WHITECAP RESOURCES INC. | Discontinued | Salt water |  |  | 0.56 | 0.56 | [13 empty] | 15 | SHAPEFILE | N
PL-00016721 | 115389 | Y | 1 | SK PS 00157545 | 2023-05-24 | 115389-1 | 14-32-005-12W2 | 12-32-005-12W2 | Blind End | Blind End | Flowline |  | WHITECAP RESOURCES INC. | Abandoned | Oil Well Effluent |  |  | 0.344 | 0.344 | [8 empty] | 4880 | [5 empty] | SHAPEFILE | N
PL-00017186 | 120553 | Y | 1 | SK PS 00158020 | 2023-05-24 | 120553-1 | 04-19-006-13W2 | 04-19-006-13W2 | Well | Well | Flowline |  | WHITECAP RESOURCES INC. | Operating | Salt water |  |  | 0.026 | 0.026 | [8 empty] | 16600 | [5 empty] | SHAPEFILE | N
PL-00016977 | 117408 | Y | 1 | SK PS 00157806 | 2023-05-24 | 117408-1 | 08-11-006-13W2 | 13-11-006-13W2 | Well | Oil Satellite | Flowline |  | WHITECAP RESOURCES INC. | Discontinued | Oil Well Effluent |  |  | 1.418 | 1.418 | [8 empty] | 4880 | [5 empty] | SHAPEFILE | N
PL-00015147 | 111289 | Y | 1 | SK PS 00155959 | 2023-05-24 | 111289-1 | 12-03-006-12W2 | 04-03-006-12W2 | Blind End | Blind End | Flowline |  | WHITECAP RESOURCES INC. | Abandoned | Oil Well Effluent |  |  | 0.804 | 0.804 | [14 empty] | SHAPEFILE | N
PL-00016844 | 115518 | Y | 1 | SK PS 00157672 | 2023-05-24 | 115518-1 | 14-04-006-13W2 | 13-04-006-13W2 | Well | Pipeline Segment Connection Above Ground | Flowline |  | WHITECAP RESOURCES INC. | Discontinued | Oil Well Effluent |  |  | 0.618 | 0.618 | [8 empty] | 4880 | [5 empty] | SHAPEFILE | N
PL-00015369 | 111655 | Y | 1 | SK PS 00156181 | 2023-05-24 | 111655-1 | 04-12-006-14W2 | 14-01-006-14W2 | Blind End | Blind End | Flowline |  | WHITECAP RESOURCES INC. | Abandoned | Oil Well Effluent |  |  | 0.546 | 0.546 | [14 empty] | SHAPEFILE | N
PL-00014513 | 110149 | Y | 1 | SK PS 00155324 | 2023-05-24 | 110149-1 | 16-05-006-13W2 | 14-04-006-13W2 | Pipeline Segment Connection Below Ground | Well | Flowline |  | WHITECAP RESOURCES INC. | Operating | Salt water |  |  | 0.826 | 0.826 | [8 empty] | 16600 | [5 empty] | SHAPEFILE | N
PL-00014699 | 110718 | Y | 1 | SK PS 00155511 | 2023-05-24 | 110718-1 | 10-31-005-12W2 | 12-32-005-12W2 | Blind End | Blind End | Flowline |  | WHITECAP RESOURCES INC. | Abandoned | Oil Well Effluent |  |  | 0.807 | 0.807 | [14 empty] | SHAPEFILE | N
PL-00017807 | 125262 | Y | 1 | SK PS 00158664 | 2023-05-24 | 125262-1 | 06-28-005-13W2 | 06-28-005-13W2 | Pipeline Segment Connection Below Ground | Pipeline Segment Connection Below Ground | Flowline |  | WHITECAP RESOURCES INC. | Abandoned | Oil Well Effluent |  |  | 0.007 | 0.007 | [14 empty] | SHAPEFILE | N
PL-00015197 | 111355 | Y | 1 | SK PS 00156009 | 2023-05-24 | 111355-1 | 15-11-006-14W2 | 01-14-006-14W2 | Blind End | Blind End | Flowline |  | WHITECAP RESOURCES INC. | Abandoned | Oil Well Effluent |  |  | 0.798 | 0.798 | [14 empty] | SHAPEFILE | N
PL-00018013 | 148281 | Y | 1 | SK PS 00158887 | 2023-05-24 | 148281-1 | 04-30-005-13W2 | 08-25-005-14W2 | Well | Pipeline Segment Connection Above Ground | Flowline |  | WHITECAP RESOURCES INC. | Operating | Oil Well Effluent |  |  | 0.839 | 0.839 | [8 empty] | 4880 | [5 empty] | SHAPEFILE | N
PL-00018268 | 241790 | Y | 1 | SK PS 00159156 | 2023-05-24 | 241790-1 | 04-20-006-13W2 | 06-20-006-13W2 | Pipeline Segment Connection Above Ground | Pipeline Segment Connection Below Ground | Flowline |  | WHITECAP RESOURCES INC. | Operating | Miscellaneous Liquids |  |  | 0.53 | 0.53 | [8 empty] | 16600 | [5 empty] | SHAPEFILE | N
PL-00017684 | 122284 | Y | 1 | SK PS 00158538 | 2023-05-24 | 122284-1 | 10-17-006-13W2 | 08-17-006-13W2 | Oil Satellite | Pipeline Segment Connection Above Ground | Flowline |  | WHITECAP RESOURCES INC. | Operating | Miscellaneous Gases |  |  | 0.756 | 0.756 | [8 empty] | 4880 | [5 empty] | SHAPEFILE | N
PL-00016211 | 113306 | Y | 1 | SK PS 00157026 | 2023-05-24 | 113306-1 | 06-22-006-13W2 | 16-22-006-13W2 | Blind End | Blind End | Flowline |  | WHITECAP RESOURCES INC. | Abandoned | Salt water |  |  | 1.032 | 1.032 | [14 empty] | SHAPEFILE | N
PL-00017864 | 134933 | Y | 1 | SK PS 00158727 | 2023-05-24 | 134933-1 | 06-23-006-14W2 | 02-23-006-14W2 | Well | Well | Flowline |  | WHITECAP RESOURCES INC. | Operating | Salt water |  |  | 0.57 | 0.57 | [8 empty] | 16600 | [5 empty] | SHAPEFILE | N
PL-00015698 | 112322 | Y | 1 | SK PS 00156511 | 2023-05-24 | 112322-1 | 12-30-006-13W2 | 02-31-006-13W2 | Pipeline Segment Connection Below Ground | Blind End | Flowline |  | WHITECAP RESOURCES INC. | Abandoned | Oil Well Effluent |  |  | 1.096 | 1.096 | [14 empty] | SHAPEFILE | N
PL-00017037 | 118500 | Y | 1 | SK PS 00157868 | 2023-05-24 | 118500-1 | 14-10-006-13W2 | 13-11-006-13W2 | Pipeline Segment Connection Below Ground | Pipeline Segment Connection Below Ground | Flowline |  | WHITECAP RESOURCES INC. | Discontinued | Oil Well Effluent |  |  | 1.305 | 1.305 | [14 empty] | SHAPEFILE | N
PL-00017977 | 145144 | Y | 1 | SK PS 00158848 | 2023-05-24 | 145144-1 | 12-15-006-12W2 | 04-16-006-12W2 | Oil Satellite | Oil Satellite | Flowline |  | WHITECAP RESOURCES INC. | Operating | Oil Well Effluent |  |  | 1.79 | 1.79 | [8 empty] | 4880 | [5 empty] | SHAPEFILE | N
PL-00014946 | 110974 | Y | 1 | SK PS 00155758 | 2023-05-24 | 110974-1 | 06-30-005-13W2 | 10-30-005-13W2 | Blind End | Blind End | Flowline |  | WHITECAP RESOURCES INC. | Abandoned | Oil Well Effluent |  |  | 0.65 | 0.65 | [14 empty] | SHAPEFILE | N
PL-00017504 | 121429 | Y | 1 | SK PS 00158352 | 2023-05-24 | 121429-1 | 02-04-006-13W2 | 02-04-006-13W2 | Pipeline Segment Connection Below Ground | Oil Satellite | Flowline |  | WHITECAP RESOURCES INC. | Discontinued | Oil Well Effluent |  |  | 0.053 | 0.053 | [8 empty] | 4875 | [5 empty] | SHAPEFILE | N
PL-00017992 | 145980 | Y | 1 | SK PS 00158864 | 2023-05-24 | 145980-1 | 08-32-005-13W2 | 05-33-005-13W2 | Well | Well | Flowline |  | WHITECAP RESOURCES INC. | Operating | Salt water |  |  | 0.612 | 0.612 | [8 empty] | 16600 | [5 empty] | SHAPEFILE | N
PL-00016291 | 113468 | Y | 1 | SK PS 00157106 | 2023-05-24 | 113468-1 | 15-36-005-13W2 | 12-36-005-13W2 | Well | Oil Satellite | Flowline |  | WHITECAP RESOURCES INC. | Discontinued | Oil Well Effluent |  |  | 0.928 | 0.928 | [14 empty] | SHAPEFILE | N
PL-00017795 | 125241 | Y | 1 | SK PS 00158651 | 2023-05-24 | 125241-1 | 07-32-005-13W2 | 07-32-005-13W2 | Blind End | Pipeline Segment Connection Below Ground | Flowline |  | WHITECAP RESOURCES INC. | Abandoned | Oil Well Effluent |  |  | 0.036 | 0.036 | [14 empty] | SHAPEFILE | N
PL-00014771 | 110793 | Y | 1 | SK PS 00155583 | 2023-05-24 | 110793-1 | 12-10-006-13W2 | 14-10-006-13W2 | Blind End | Blind End | Flowline |  | WHITECAP RESOURCES INC. | Abandoned | Oil Well Effluent |  |  | 0.874 | 0.874 | [14 empty] | SHAPEFILE | N
PL-00017989 | 145417 | Y | 1 | SK PS 00158860 | 2023-05-24 | 145417-1 | 14-31-005-12W2 | 06-31-005-12W2 | Well | Oil Satellite | Flowline |  | WHITECAP RESOURCES INC. | Operating | Oil Well Effluent |  |  | 0.798 | 0.798 | [8 empty] | 4880 | [5 empty] | SHAPEFILE | N
PL-00014289 | 109846 | Y | 1 | SK PS 00155098 | 2023-05-24 | 109846-1 | 14-08-006-13W2 | 14-08-006-13W2 | Pipeline Segment Connection Above Ground | Well | Flowline |  | WHITECAP RESOURCES INC. | Operating | Miscellaneous Liquids |  |  | 0.045 | 0.045 | [8 empty] | 16600 | [5 empty] | SHAPEFILE | N
PL-00018139 | 185644 | Y | 1 | SK PS 00159023 | 2023-05-24 | 185644-1 | 14-32-005-13W2 | 10-31-005-13W2 | Oil Satellite | Pipeline Segment Connection Above Ground | Flowline |  | WHITECAP RESOURCES INC. | Operating | Miscellaneous Liquids |  |  | 1.17 | 1.17 | [8 empty] | 16600 | [5 empty] | SHAPEFILE | N
PL-00014102 | 104743 | Y | 1 | SK PS 00154911 | 2023-05-24 | 104743-1 | 11-20-006-13W2 | 11-20-006-13W2 | Pipeline Segment Connection Above Ground | Well | Flowline |  | WHITECAP RESOURCES INC. | Operating | Miscellaneous Liquids |  |  | 0.069 | 0.069 | [8 empty] | 16600 | [5 empty] | SHAPEFILE | N
PL-00014853 | 110877 | Y | 1 | SK PS 00155665 | 2023-05-24 | 110877-1 | 02-11-006-14W2 | 06-11-006-14W2 | Blind End | Blind End | Flowline |  | WHITECAP RESOURCES INC. | Abandoned | Oil Well Effluent |  |  | 0.617 | 0.617 | [14 empty] | SHAPEFILE | N
PL-00018447 | 908309-OE | Y | 8 | SK PS 00159369 | 2023-05-24 | 908309-41 | 14-19-006-13W2 | 04-30-006-13W2 | Blind End | Pipeline Segment Connection Below Ground | Flowline |  | WHITECAP RESOURCES INC. | Abandoned | Oil Well Effluent |  |  | 0.515 | 0.515 | [14 empty] | SHAPEFILE | N
PL-00017174 | 120485 | Y | 2 | SK PS 00158008 | 2023-05-24 | 120485-2 | 08-17-006-13W2 | 05-16-006-13W2 | Pipeline Segment Connection Below Ground | Multi Well Battery | Flowline |  | WHITECAP RESOURCES INC. | Operating | Oil Well Effluent |  |  | 0.181 | 0.181 | [8 empty] | 4880 | [5 empty] | SHAPEFILE | N
PL-00017489 | 121406 | Y | 1 | SK PS 00158337 | 2023-05-24 | 121406-1 | 14-01-006-14W2 | 05-06-006-13W2 | Oil Satellite | Pipeline Segment Connection Above Ground | Flowline |  | WHITECAP RESOURCES INC. | Discontinued | Oil Well Effluent |  |  | 1.545 | 1.545 | [8 empty] | 4880 | [5 empty] | SHAPEFILE | N
PL-00014655 | 110323 | Y | 1 | SK PS 00155467 | 2023-05-24 | 110323-1 | 06-36-005-13W2 | 06-36-005-13W2 | Pipeline Segment Connection Below Ground | Oil Satellite | Flowline |  | WHITECAP RESOURCES INC. | Discontinued | Oil Well Effluent |  |  | 0.016 | 0.016 | [14 empty] | SHAPEFILE | N
PL-00015778 | 112486 | Y | 1 | SK PS 00156593 | 2023-05-24 | 112486-1 | 07-28-005-13W2 | 06-28-005-13W2 | Blind End | Blind End | Flowline |  | WHITECAP RESOURCES INC. | Abandoned | Oil Well Effluent |  |  | 0.403 | 0.403 | [14 empty] | SHAPEFILE | N
PL-00015504 | 111908 | Y | 1 | SK PS 00156317 | 2023-05-24 | 111908-1 | 09-29-005-12W2 | 12-28-005-12W2 | Blind End | Blind End | Flowline |  | WHITECAP RESOURCES INC. | Abandoned | Oil Well Effluent |  |  | 0.394 | 0.394 | [14 empty] | SHAPEFILE | N
PL-00014588 | 110246 | Y | 1 | SK PS 00155400 | 2023-05-24 | 110246-1 | 14-11-006-13W2 | 14-11-006-13W2 | Pipeline Segment Connection Below Ground | Oil Satellite | Flowline |  | WHITECAP RESOURCES INC. | Discontinued | Oil Well Effluent |  |  | 0.042 | 0.042 | [14 empty] | SHAPEFILE | N
PL-00017030 | 118447 | Y | 1 | SK PS 00157861 | 2023-05-24 | 118447-1 | 10-31-005-12W2 | 06-31-005-12W2 | Pipeline Segment Connection Below Ground | Pipeline Segment Connection Below Ground | Flowline |  | WHITECAP RESOURCES INC. | Discontinued | Oil Well Effluent |  |  | 0.572 | 0.572 | [8 empty] | 4880 | [5 empty] | SHAPEFILE | N
PL-00016485 | 114192 | Y | 1 | SK PS 00157304 | 2023-05-24 | 114192-1 | 10-02-006-13W2 | 10-02-006-13W2 | Pipeline Segment Connection Below Ground | Oil Satellite | Flowline |  | WHITECAP RESOURCES INC. | Discontinued | Oil Well Effluent |  |  | 0.031 | 0.031 | [14 empty] | SHAPEFILE | N
PL-00017921 | 140283 | Y | 1 | SK PS 00158788 | 2023-05-24 | 140283-1 | 10-25-005-13W2 | 10-25-005-13W2 | Pipeline Segment Connection Above Ground | Well | Flowline |  | WHITECAP RESOURCES INC. | Operating | Miscellaneous Liquids |  |  | 0.076 | 0.076 | [8 empty] | 16600 | [5 empty] | SHAPEFILE | N
PL-00017696 | 122448 | Y | 1 | SK PS 00158552 | 2023-05-24 | 122448-1 | 12-09-006-13W2 | 16-08-006-13W2 | Pipeline Segment Connection Above Ground | Pipeline Segment Connection Above Ground | Flowline |  | WHITECAP RESOURCES INC. | Operating | Miscellaneous Gases |  |  | 0.455 | 0.455 | [8 empty] | 4880 | [5 empty] | SHAPEFILE | N
PL-00014410 | 110029 | Y | 1 | SK PS 00155221 | 2023-05-24 | 110029-1 | 06-34-005-13W2 | 12-34-005-13W2 | Pipeline Segment Connection Below Ground | Well | Flowline |  | WHITECAP RESOURCES INC. | Operating | Salt water |  |  | 0.535 | 0.535 | [8 empty] | 16600 | [5 empty] | SHAPEFILE | N
PL-00015584 | 112086 | Y | 1 | SK PS 00156397 | 2023-05-24 | 112086-1 | 16-16-006-13W2 | 12-09-006-13W2 | Blind End | Blind End | Flowline |  | WHITECAP RESOURCES INC. | Abandoned | Oil Well Effluent |  |  | 2.413 | 2.413 | [14 empty] | SHAPEFILE | N
PL-00016946 | 116579 | Y | 1 | SK PS 00157775 | 2023-05-24 | 116579-1 | 15-32-005-13W2 | 14-32-005-13W2 | Well | Pipeline Segment Connection Below Ground | Flowline |  | WHITECAP RESOURCES INC. | Discontinued | Oil Well Effluent |  |  | 0.208 | 0.208 | [8 empty] | 4880 | [5 empty] | SHAPEFILE | N
PL-00017967 | 143885 | Y | 1 | SK PS 00158838 | 2023-05-24 | 143885-1 | 08-14-006-14W2 | 12-13-006-14W2 | Pipeline Segment Connection Below Ground | Pipeline Segment Connection Below Ground | Flowline |  | WHITECAP RESOURCES INC. | Operating | Oil Well Effluent |  |  | 0.139 | 0.139 | [8 empty] | 4880 | [5 empty] | SHAPEFILE | N
PL-00015939 | 112958 | Y | 1 | SK PS 00156754 | 2023-05-24 | 112958-1 | 16-06-007-13W2 | 06-08-007-13W2 | Pipeline Segment Connection Below Ground | Blind End | Flowline |  | WHITECAP RESOURCES INC. | Abandoned | Salt water |  |  | 1.151 | 1.151 | [14 empty] | SHAPEFILE | N
PL-00015695 | 112319 | Y | 1 | SK PS 00156508 | 2023-05-24 | 112319-1 | 08-03-007-13W2 | 13-28-006-13W2 | Blind End | Blind End | Flowline |  | WHITECAP RESOURCES INC. | Abandoned | Oil Well Effluent |  |  | 2.969 | 2.969 | [14 empty] | SHAPEFILE | N
PL-00015302 | 111499 | Y | 1 | SK PS 00156114 | 2023-05-24 | 111499-1 | 10-25-006-14W2 | 16-25-006-14W2 | Blind End | Blind End | Flowline |  | WHITECAP RESOURCES INC. | Abandoned | Oil Well Effluent |  |  | 0.643 | 0.643 | [14 empty] | SHAPEFILE | N
PL-00014246 | 109785 | Y | 1 | SK PS 00155055 | 2023-05-24 | 109785-1 | 10-13-006-14W2 | 10-13-006-14W2 | Pipeline Segment Connection Above Ground | Well | Flowline |  | WHITECAP RESOURCES INC. | Operating | Miscellaneous Liquids |  |  | 0.085 | 0.085 | [8 empty] | 16600 | [5 empty] | SHAPEFILE | N
PL-00017872 | 134973 | Y | 1 | SK PS 00158735 | 2023-05-24 | 134973-1 | 07-13-006-14W2 | 07-13-006-14W2 | Pipeline Segment Connection Above Ground | Well | Flowline |  | WHITECAP RESOURCES INC. | Operating | Miscellaneous Liquids |  |  | 0.026 | 0.026 | [8 empty] | 16600 | [5 empty] | SHAPEFILE | N
PL-00014613 | 110276 | Y | 1 | SK PS 00155425 | 2023-05-24 | 110276-1 | 02-04-006-13W2 | 10-04-006-13W2 | Blind End | Blind End | Flowline |  | WHITECAP RESOURCES INC. | Abandoned | Oil Well Effluent |  |  | 0.803 | 0.803 | [14 empty] | SHAPEFILE | N
PL-00017636 | 121925 | Y | 1 | SK PS 00158489 | 2023-05-24 | 121925-1 | 12-32-005-12W2 | 12-32-005-12W2 | Blind End | Blind End | Flowline |  | WHITECAP RESOURCES INC. | Abandoned | Sour Natural Gas |  |  | 0.001 | 0.001 | [14 empty] | SHAPEFILE | N
PL-00017645 | 121942 | Y | 1 | SK PS 00158499 | 2023-05-24 | 121942-1 | 16-35-005-13W2 | 13-01-006-13W2 | Blind End | Blind End | Flowline |  | WHITECAP RESOURCES INC. | Abandoned | Sour Natural Gas |  |  | 1.497 | 1.497 | [14 empty] | SHAPEFILE | N
PL-00018328 | 243722 | Y | 1 | SK PS 00159219 | 2023-05-24 | 243722-1 | 16-15-006-13W2 | 06-14-006-13W2 | Oil Satellite | Well | Flowline |  | WHITECAP RESOURCES INC. | Operating | Salt water |  |  | 1.169 | 1.169 | [8 empty] | 16600 | [5 empty] | SHAPEFILE | N
PL-00014856 | 110881 | Y | 1 | SK PS 00155668 | 2023-05-24 | 110881-1 | 14-11-006-14W2 | 06-11-006-14W2 | Blind End | Blind End | Flowline |  | WHITECAP RESOURCES INC. | Abandoned | Oil Well Effluent |  |  | 0.805 | 0.805 | [14 empty] | SHAPEFILE | N
PL-00018436 | 247922 | Y | 1 | SK PS 00159331 | 2023-05-24 | 247922-1 | 16-30-005-13W2 | 10-30-005-13W2 | Oil Satellite | Well | Flowline |  | WHITECAP RESOURCES INC. | Discontinued | Salt water |  |  | 0.591 | 0.591 | [8 empty] | 18620 | [5 empty] | SHAPEFILE | N
PL-00014659 | 110332 | Y | 1 | SK PS 00155471 | 2023-05-24 | 110332-1 | 06-31-005-12W2 | 12-32-005-12W2 | Oil Satellite | Oil Satellite | Flowline |  | WHITECAP RESOURCES INC. | Discontinued | Oil Well Effluent |  |  | 1.258 | 1.258 | [14 empty] | SHAPEFILE | N
PL-00015348 | 111583 | Y | 1 | SK PS 00156160 | 2023-05-24 | 111583-1 | 14-17-006-13W2 | 10-17-006-13W2 | Blind End | Blind End | Flowline |  | WHITECAP RESOURCES INC. | Abandoned | Oil Well Effluent |  |  | 0.569 | 0.569 | [14 empty] | SHAPEFILE | N
PL-00014324 | 109884 | Y | 1 | SK PS 00155133 | 2023-05-24 | 109884-1 | 16-13-006-14W2 | 16-13-006-14W2 | Pipeline Segment Connection Above Ground | Well | Flowline |  | WHITECAP RESOURCES INC. | Operating | Miscellaneous Liquids |  |  | 0.047 | 0.047 | [8 empty] | 16600 | [5 empty] | SHAPEFILE | N
PL-00015450 | 111804 | Y | 1 | SK PS 00156263 | 2023-05-24 | 111804-1 | 02-31-005-13W2 | 08-31-005-13W2 | Blind End | Blind End | Flowline |  | WHITECAP RESOURCES INC. | Abandoned | Oil Well Effluent |  |  | 0.524 | 0.524 | [14 empty] | SHAPEFILE | N
PL-00017140 | 119321 | Y | 1 | SK PS 00157972 | 2023-05-24 | 119321-1 | 04-05-006-12W2 | 04-05-006-12W2 | Pipeline Segment Connection Above Ground | Well | Flowline |  | WHITECAP RESOURCES INC. | Operating | Miscellaneous Liquids |  |  | 0.079 | 0.079 | [8 empty] | 16600 | [5 empty] | SHAPEFILE | N
PL-00017372 | 121244 | Y | 1 | SK PS 00158213 | 2023-05-24 | 121244-1 | 13-01-006-14W2 | 14-01-006-14W2 | Well | Oil Satellite | Flowline |  | WHITECAP RESOURCES INC. | Operating | Oil Well Effluent |  |  | 0.292 | 0.292 | [8 empty] | 4880 | [5 empty] | SHAPEFILE | N
PL-00017724 | 123552 | Y | 1 | SK PS 00158580 | 2023-05-24 | 123552-1 | 14-02-006-13W2 | 04-11-006-13W2 | Pipeline Segment Connection Above Ground | Pipeline Segment Connection Above Ground | Flowline |  | WHITECAP RESOURCES INC. | Operating | Miscellaneous Liquids |  |  | 0.812 | 0.812 | [8 empty] | 16600 | [5 empty] | SHAPEFILE | N
PL-00014179 | 109679 | Y | 1 | SK PS 00154988 | 2023-05-24 | 109679-1 | 04-21-006-13W2 | 04-21-006-13W2 | Pipeline Segment Connection Above Ground | Well | Flowline |  | WHITECAP RESOURCES INC. | Operating | Miscellaneous Liquids |  |  | 0.029 | 0.029 | [8 empty] | 16600 | [5 empty] | SHAPEFILE | N
PL-00016824 | 115497 | Y | 1 | SK PS 00157651 | 2023-05-24 | 115497-1 | 05-17-006-13W2 | 10-17-006-13W2 | Well | Oil Satellite | Flowline |  | WHITECAP RESOURCES INC. | Operating | Oil Well Effluent |  | Composite | 0.701 | 0.701 | 90.9 | 6.8 | 1 | FSLP | 1000 |  | 5520 | 5515 | 4880 | 73.2 | 1.5 | High Density Polyethylene (HDPE) | Uncoated | 15 | SHAPEFILE | N
PL-00015238 | 111414 | Y | 1 | SK PS 00156050 | 2023-05-24 | 111414-1 | 14-18-006-13W2 | 13-18-006-13W2 | Blind End | Blind End | Flowline |  | WHITECAP RESOURCES INC. | Abandoned | Oil Well Effluent |  |  | 0.643 | 0.643 | [14 empty] | SHAPEFILE | N
PL-00014303 | 109861 | Y | 1 | SK PS 00155112 | 2023-05-24 | 109861-1 | 14-32-005-13W2 | 04-04-006-13W2 | Pipeline Segment Connection Below Ground | Pipeline Segment Connection Above Ground | Flowline |  | WHITECAP RESOURCES INC. | Operating | Miscellaneous Liquids |  |  | 1.449 | 1.449 | [8 empty] | 16600 | [5 empty] | SHAPEFILE | N
PL-00015015 | 111070 | Y | 1 | SK PS 00155827 | 2023-05-24 | 111070-1 | 12-05-006-13W2 | 05-05-006-13W2 | Blind End | Blind End | Flowline |  | WHITECAP RESOURCES INC. | Abandoned | Oil Well Effluent |  |  | 0.466 | 0.466 | [14 empty] | SHAPEFILE | N
PL-00014756 | 110778 | Y | 1 | SK PS 00155568 | 2023-05-24 | 110778-1 | 12-03-006-13W2 | 05-03-006-13W2 | Pipeline Segment Connection Below Ground | Blind End | Flowline |  | WHITECAP RESOURCES INC. | Abandoned | Oil Well Effluent |  |  | 0.019 | 0.019 | [14 empty] | SHAPEFILE | N
PL-00014846 | 110870 | Y | 1 | SK PS 00155658 | 2023-05-24 | 110870-1 | 08-10-006-14W2 | 16-03-006-14W2 | Blind End | Blind End | Flowline |  | WHITECAP RESOURCES INC. | Abandoned | Oil Well Effluent |  |  | 1.002 | 1.002 | [14 empty] | SHAPEFILE | N
PL-00017530 | 121457 | Y | 1 | SK PS 00158378 | 2023-05-24 | 121457-1 | 15-11-006-14W2 | 15-11-006-14W2 | Pipeline Segment Connection Below Ground | Pipeline Segment Connection Above Ground | Flowline |  | WHITECAP RESOURCES INC. | Operating | Oil Well Effluent |  | Composite | 0.026 | 0.026 | 90 | 7.5 | 1 | FSLP | 750 |  | 5200 | 5200 | 4880 | 97.6 | 1.5 | Uncoated | Uncoated | 20 | SHAPEFILE | N
PL-00018447 | 908309-OE | Y | 5 | SK PS 00159366 | 2023-05-24 | 908309-32 | 12-22-006-13W2 | 02-27-006-13W2 | Pipeline Segment Connection Below Ground | Blind End | Flowline |  | WHITECAP RESOURCES INC. | Abandoned | Oil Well Effluent |  |  | 1.071 | 1.071 | [14 empty] | SHAPEFILE | N
PL-00017693 | 122377 | Y | 3 | SK PS 00158549 | 2023-05-24 | 122377-3 | 08-25-005-14W2 | 08-25-005-14W2 | Pipeline Segment Connection Below Ground | Blind End | Flowline |  | WHITECAP RESOURCES INC. | Abandoned | Oil Well Effluent |  |  | 0.066 | 0.066 | [14 empty] | SHAPEFILE | N
PL-00016174 | 113264 | Y | 1 | SK PS 00156989 | 2023-05-24 | 113264-1 | 05-16-006-13W2 | 06-11-006-13W2 | Blind End | Blind End | Flowline |  | WHITECAP RESOURCES INC. | Abandoned | Salt water |  |  | 3.83 | 3.83 | [14 empty] | SHAPEFILE | N
PL-00017683 | 122242 | Y | 1 | SK PS 00158537 | 2023-05-24 | 122242-1 | 04-15-006-13W2 | 06-16-006-13W2 | Pipeline Segment Connection Below Ground | Multi Well Battery | Flowline |  | WHITECAP RESOURCES INC. | Discontinued | Fresh Water |  |  | 1.401 | 1.401 | [14 empty] | SHAPEFILE | N
PL-00017354 | 121225 | Y | 1 | SK PS 00158195 | 2023-05-24 | 121225-1 | 02-19-006-13W2 | 10-18-006-13W2 | Pipeline Segment Connection Below Ground | Blind End | Flowline |  | WHITECAP RESOURCES INC. | Abandoned | Oil Well Effluent |  |  | 0.723 | 0.723 | [14 empty] | SHAPEFILE | N
PL-00015932 | 112945 | Y | 1 | SK PS 00156747 | 2023-05-24 | 112945-1 | 05-27-006-12W2 | 01-33-006-12W2 | Blind End | Blind End | Flowline |  | WHITECAP RESOURCES INC. | Abandoned | Salt water |  |  | 1.303 | 1.303 | [14 empty] | SHAPEFILE | N
PL-00017135 | 119249 | Y | 1 | SK PS 00157967 | 2023-05-24 | 119249-1 | 03-04-006-12W2 | 04-04-006-12W2 | Well | Oil Satellite | Flowline |  | WHITECAP RESOURCES INC. | Operating | Oil Well Effluent |  |  | 0.354 | 0.354 | [8 empty] | 4880 | [5 empty] | SHAPEFILE | N
PL-00017993 | 146504 | Y | 1 | SK PS 00158865 | 2023-05-24 | 146504-1 | 13-11-006-13W2 | 13-11-006-13W2 | Pipeline Segment Connection Below Ground | Oil Satellite | Flowline |  | WHITECAP RESOURCES INC. | Removed | Oil Well Effluent |  | Fibreglass | 0.114 | 0.114 | 206.2 | 8 | 1 | STAR | 1000 |  | 6900 | 4880 | 4880 | 97.6 |  | Uncoated | Uncoated | 20 | SHAPEFILE | N
PL-00015502 | 111904 | Y | 1 | SK PS 00156315 | 2023-05-24 | 111904-1 | 06-08-006-12W2 | 16-06-006-12W2 | Blind End | Blind End | Flowline |  | WHITECAP RESOURCES INC. | Abandoned | Oil Well Effluent |  |  | 1.145 | 1.145 | [14 empty] | SHAPEFILE | N
PL-00014562 | 110207 | Y | 1 | SK PS 00155374 | 2023-05-24 | 110207-1 | 04-30-006-13W2 | 04-30-006-13W2 | Pipeline Segment Connection Below Ground | Well | Flowline |  | WHITECAP RESOURCES INC. | Operating | Salt water |  |  | 0.128 | 0.128 | [8 empty] | 16600 | [5 empty] | SHAPEFILE | N
PL-00016247 | 113400 | Y | 1 | SK PS 00157062 | 2023-05-24 | 113400-1 | 01-05-006-13W2 | 06-05-006-13W2 | Pipeline Segment Connection Below Ground | Pipeline Segment Connection Below Ground | Flowline |  | WHITECAP RESOURCES INC. | Operating | Oil Well Effluent |  |  | 0.962 | 0.962 | [8 empty] | 4880 | [5 empty] | SHAPEFILE | N
PL-00014250 | 109791 | Y | 1 | SK PS 00155059 | 2023-05-24 | 109791-1 | 10-18-006-13W2 | 02-19-006-13W2 | Pipeline Segment Connection Above Ground | Pipeline Segment Connection Above Ground | Flowline |  | WHITECAP RESOURCES INC. | Operating | Miscellaneous Liquids |  |  | 0.796 | 0.796 | [8 empty] | 16600 | [5 empty] | SHAPEFILE | N
PL-00014881 | 110906 | Y | 1 | SK PS 00155693 | 2023-05-24 | 110906-1 | 05-33-005-13W2 | 14-33-005-13W2 | Blind End | Blind End | Flowline |  | WHITECAP RESOURCES INC. | Abandoned | Oil Well Effluent |  |  | 0.909 | 0.909 | [14 empty] | SHAPEFILE | N
PL-00014429 | 110055 | Y | 1 | SK PS 00155240 | 2023-05-24 | 110055-1 | 06-36-005-14W2 | 06-36-005-14W2 | Pipeline Segment Connection Above Ground | Well | Flowline |  | WHITECAP RESOURCES INC. | Operating | Salt water |  |  | 0.047 | 0.047 | [8 empty] | 16600 | [5 empty] | SHAPEFILE | N
PL-00014657 | 110328 | Y | 1 | SK PS 00155469 | 2023-05-24 | 110328-1 | 07-15-006-13W2 | 03-15-006-13W2 | Well | Pipeline Segment Connection Below Ground | Flowline |  | WHITECAP RESOURCES INC. | Operating | Oil Well Effluent |  |  | 0.714 | 0.714 | [8 empty] | 4880 | [5 empty] | SHAPEFILE | N
PL-00017357 | 121228 | Y | 1 | SK PS 00158198 | 2023-05-24 | 121228-1 | 12-17-006-13W2 | 10-18-006-13W2 | Pipeline Segment Connection Below Ground | Blind End | Flowline |  | WHITECAP RESOURCES INC. | Abandoned | Oil Well Effluent |  |  | 0.77 | 0.77 | [14 empty] | SHAPEFILE | N
PL-00014118 | 109598 | Y | 1 | SK PS 00154927 | 2023-05-24 | 109598-1 | 14-04-006-13W2 | 14-04-006-13W2 | Pipeline Segment Connection Below Ground | Pipeline Segment Connection Above Ground | Flowline |  | WHITECAP RESOURCES INC. | Operating | Miscellaneous Liquids |  |  | 0.027 | 0.027 | [8 empty] | 16600 | [5 empty] | SHAPEFILE | N
PL-00017930 | 140294 | Y | 1 | SK PS 00158797 | 2023-05-24 | 140294-1 | 14-25-005-13W2 | 14-25-005-13W2 | Pipeline Segment Connection Above Ground | Well | Flowline |  | WHITECAP RESOURCES INC. | Operating | Miscellaneous Liquids |  |  | 0.048 | 0.048 | [8 empty] | 16600 | [5 empty] | SHAPEFILE | N
PL-00016936 | 116350 | Y | 1 | SK PS 00157765 | 2023-05-24 | 116350-1 | 10-02-006-14W2 | 16-02-006-14W2 | Well | Pipeline Segment Connection Above Ground | Flowline |  | WHITECAP RESOURCES INC. | Operating | Oil Well Effluent |  |  | 0.573 | 0.573 | [8 empty] | 4880 | [5 empty] | SHAPEFILE | N
PL-00018362 | 244675 | Y | 1 | SK PS 00159255 | 2023-05-24 | 244675-1 | 16-05-006-12W2 | 12-04-006-12W2 | Oil Satellite | Pipeline Segment Connection Below Ground | Flowline |  | WHITECAP RESOURCES INC. | Operating | Salt water |  |  | 0.582 | 0.582 | [8 empty] | 16600 | [5 empty] | SHAPEFILE | N
PL-00017692 | 122345 | Y | 1 | SK PS 00158546 | 2023-05-24 | 122345-1 | 06-16-006-13W2 | 05-16-006-13W2 | Surface Water Source | Injection/Disposal Facility | Flowline |  | WHITECAP RESOURCES INC. | Operating | Fresh Water |  |  | 0.376 | 0.376 | [8 empty] | 1379 | [5 empty] | SHAPEFILE | N
PL-00015275 | 111462 | Y | 1 | SK PS 00156087 | 2023-05-24 | 111462-1 | 02-35-006-14W2 | 08-35-006-14W2 | Blind End | Blind End | Flowline |  | WHITECAP RESOURCES INC. | Abandoned | Oil Well Effluent |  |  | 0.545 | 0.545 | [14 empty] | SHAPEFILE | N
PL-00014934 | 110962 | Y | 1 | SK PS 00155746 | 2023-05-24 | 110962-1 | 05-32-005-13W2 | 16-30-005-13W2 | Blind End | Blind End | Flowline |  | WHITECAP RESOURCES INC. | Abandoned | Oil Well Effluent |  |  | 1.026 | 1.026 | [14 empty] | SHAPEFILE | N
PL-00016539 | 114320 | Y | 1 | SK PS 00157358 | 2023-05-24 | 114320-1 | 10-02-006-13W2 | 10-02-006-13W2 | Pipeline Segment Connection Below Ground | Oil Satellite | Flowline |  | WHITECAP RESOURCES INC. | Operating | Oil Well Effluent |  |  | 0.019 | 0.019 | [8 empty] | 4880 | [5 empty] | SHAPEFILE | N
PL-00016885 | 116045 | Y | 1 | SK PS 00157713 | 2023-05-24 | 116045-1 | 12-24-006-14W2 | 07-23-006-14W2 | Blind End | Blind End | Flowline |  | WHITECAP RESOURCES INC. | Abandoned | Oil Well Effluent |  |  | 0.809 | 0.809 | [14 empty] | SHAPEFILE | N
PL-00017009 | 118156 | Y | 1 | SK PS 00157839 | 2023-05-24 | 118156-1 | 04-19-006-13W2 | 01-24-006-14W2 | Well | Pipeline Segment Connection Above Ground | Flowline |  | WHITECAP RESOURCES INC. | Operating | Oil Well Effluent |  |  | 0.556 | 0.556 | [8 empty] | 4880 | [5 empty] | SHAPEFILE | N
PL-00017418 | 121293 | Y | 1 | SK PS 00158259 | 2023-05-24 | 121293-1 | 12-26-006-14W2 | 08-26-006-14W2 | Well | Pipeline Segment Connection Above Ground | Flowline |  | WHITECAP RESOURCES INC. | Discontinued | Oil Well Effluent |  |  | 1.315 | 1.315 | [14 empty] | SHAPEFILE | N
PL-00017111 | 118905 | Y | 1 | SK PS 00157943 | 2023-05-24 | 118905-1 | 02-23-006-14W2 | 02-23-006-14W2 | Pipeline Segment Connection Below Ground | Pipeline Segment Connection Below Ground | Flowline |  | WHITECAP RESOURCES INC. | Operating | Oil Well Effluent |  |  | 0.047 | 0.047 | [8 empty] | 4880 | [5 empty] | SHAPEFILE | N
PL-00015056 | 111154 | Y | 1 | SK PS 00155868 | 2023-05-24 | 111154-1 | 02-14-006-13W2 | 06-14-006-13W2 | Blind End | Blind End | Flowline |  | WHITECAP RESOURCES INC. | Abandoned | Oil Well Effluent |  |  | 0.767 | 0.767 | [14 empty] | SHAPEFILE | N
PL-00016469 | 114096 | Y | 1 | SK PS 00157288 | 2023-05-24 | 114096-1 | 05-05-006-13W2 | 05-05-006-13W2 | Well | Pipeline Segment Connection Below Ground | Flowline |  | WHITECAP RESOURCES INC. | Discontinued | Oil Well Effluent |  |  | 0.32 | 0.32 | [8 empty] | 4880 | [5 empty] | SHAPEFILE | N
PL-00016046 | 113083 | Y | 1 | SK PS 00156861 | 2023-05-24 | 113083-1 | 05-05-006-13W2 | 06-06-006-13W2 | Blind End | Blind End | Flowline |  | WHITECAP RESOURCES INC. | Abandoned | Salt water |  |  | 1.392 | 1.392 | [14 empty] | SHAPEFILE | N
PL-00017851 | 134912 | Y | 1 | SK PS 00158711 | 2023-05-24 | 134912-1 | 06-30-006-13W2 | 02-30-006-13W2 | Pipeline Segment Connection Below Ground | Blind End | Flowline |  | WHITECAP RESOURCES INC. | Abandoned | Salt water |  |  | 0.569 | 0.569 | [14 empty] | SHAPEFILE | N
PL-00017539 | 121466 | Y | 1 | SK PS 00158388 | 2023-05-24 | 121466-1 | 05-06-006-13W2 | 03-06-006-13W2 | Pipeline Segment Connection Below Ground | Pipeline Segment Connection Below Ground | Flowline |  | WHITECAP RESOURCES INC. | Operating | Oil Well Effluent |  |  | 0.505 | 0.505 | [8 empty] | 4880 | [5 empty] | SHAPEFILE | N
PL-00015247 | 111427 | Y | 1 | SK PS 00156059 | 2023-05-24 | 111427-1 | 14-13-006-14W2 | 08-13-006-14W2 | Blind End | Blind End | Flowline |  | WHITECAP RESOURCES INC. | Abandoned | Oil Well Effluent |  |  | 1.24 | 1.24 | [14 empty] | SHAPEFILE | N
PL-00014821 | 110844 | Y | 1 | SK PS 00155633 | 2023-05-24 | 110844-1 | 10-19-006-12W2 | 08-19-006-12W2 | Blind End | Blind End | Flowline |  | WHITECAP RESOURCES INC. | Abandoned | Oil Well Effluent |  |  | 0.537 | 0.537 | [14 empty] | SHAPEFILE | N
PL-00017917 | 138737 | Y | 1 | SK PS 00158784 | 2023-05-24 | 138737-1 | 10-31-005-13W2 | 10-31-005-13W2 | Pipeline Segment Connection Above Ground | Well | Flowline |  | WHITECAP RESOURCES INC. | Operating | Miscellaneous Liquids |  |  | 0.106 | 0.106 | [8 empty] | 16600 | [5 empty] | SHAPEFILE | N
PL-00014419 | 110043 | Y | 1 | SK PS 00155230 | 2023-05-24 | 110043-1 | 04-16-006-13W2 | 03-16-006-13W2 | Pipeline Segment Connection Below Ground | Pipeline Segment Connection Below Ground | Flowline |  | WHITECAP RESOURCES INC. | Operating | Salt water |  |  | 0.361 | 0.361 | [8 empty] | 16600 | [5 empty] | SHAPEFILE | N
PL-00016633 | 114887 | Y | 1 | SK PS 00157454 | 2023-05-24 | 114887-1 | 03-31-005-12W2 | 06-31-005-12W2 | Well | Pipeline Segment Connection Below Ground | Flowline |  | WHITECAP RESOURCES INC. | Discontinued | Oil Well Effluent |  |  | 0.757 | 0.757 | [14 empty] | SHAPEFILE | N
PL-00017890 | 135928 | Y | 1 | SK PS 00158753 | 2023-05-24 | 135928-1 | 02-33-005-13W2 | 02-33-005-13W2 | Pipeline Segment Connection Above Ground | Well | Flowline |  | WHITECAP RESOURCES INC. | Operating | Miscellaneous Liquids |  |  | 0.039 | 0.039 | [8 empty] | 16600 | [5 empty] | SHAPEFILE | N
PL-00015377 | 111670 | Y | 1 | SK PS 00156189 | 2023-05-24 | 111670-1 | 14-03-006-14W2 | 16-03-006-14W2 | Blind End | Blind End | Flowline |  | WHITECAP RESOURCES INC. | Abandoned | Oil Well Effluent |  |  | 0.844 | 0.844 | [14 empty] | SHAPEFILE | N
PL-00016549 | 114345 | Y | 1 | SK PS 00157368 | 2023-05-24 | 114345-1 | 11-08-006-13W2 | 11-08-006-13W2 | Pipeline Segment Connection Below Ground | Blind End | Flowline |  | WHITECAP RESOURCES INC. | Abandoned | Oil Well Effluent |  |  | 0.031 | 0.031 | [14 empty] | SHAPEFILE | N
PL-00014675 | 110353 | Y | 1 | SK PS 00155487 | 2023-05-24 | 110353-1 | 05-06-006-13W2 | 05-06-006-13W2 | Pipeline Segment Connection Below Ground | Pipeline Segment Connection Above Ground | Flowline |  | WHITECAP RESOURCES INC. | Operating | Oil Well Effluent |  |  | 0.085 | 0.085 | [8 empty] | 4880 | [5 empty] | SHAPEFILE | N
PL-00017139 | 119319 | Y | 1 | SK PS 00157971 | 2023-05-24 | 119319-1 | 06-32-005-12W2 | 12-32-005-12W2 | Well | Pipeline Segment Connection Above Ground | Flowline |  | WHITECAP RESOURCES INC. | Operating | Oil Well Effluent |  |  | 0.458 | 0.458 | [8 empty] | 4880 | [5 empty] | SHAPEFILE | N
PL-00016622 | 114842 | Y | 1 | SK PS 00157443 | 2023-05-24 | 114842-1 | 07-36-005-13W2 | 06-36-005-13W2 | Well | Pipeline Segment Connection Below Ground | Flowline |  | WHITECAP RESOURCES INC. | Operating | Oil Well Effluent |  |  | 0.423 | 0.423 | [8 empty] | 4880 | [5 empty] | SHAPEFILE | N
PL-00014678 | 110356 | Y | 1 | SK PS 00155490 | 2023-05-24 | 110356-1 | 12-30-005-12W2 | 12-30-005-12W2 | Well | Pipeline Segment Connection Below Ground | Flowline |  | WHITECAP RESOURCES INC. | Operating | Oil Well Effluent |  |  | 0.193 | 0.193 | [8 empty] | 4880 | [5 empty] | SHAPEFILE | N
PL-00018047 | 179668 | Y | 1 | SK PS 00158923 | 2023-05-24 | 179668-1 | 16-18-006-13W2 | 10-13-006-14W2 | Oil Satellite | Well | Flowline |  | WHITECAP RESOURCES INC. | Operating | Salt water |  |  | 2.157 | 2.157 | [8 empty] | 16600 | [5 empty] | SHAPEFILE | N
PL-00015364 | 111630 | Y | 1 | SK PS 00156176 | 2023-05-24 | 111630-1 | 14-01-006-14W2 | 14-01-006-14W2 | Pipeline Segment Connection Below Ground | Blind End | Flowline |  | WHITECAP RESOURCES INC. | Abandoned | Oil Well Effluent |  |  | 0.012 | 0.012 | [14 empty] | SHAPEFILE | N
PL-00017880 | 135736 | Y | 1 | SK PS 00158743 | 2023-05-24 | 135736-1 | 06-28-005-13W2 | 06-28-005-13W2 | Blind End | Blind End | Flowline |  | WHITECAP RESOURCES INC. | Abandoned | Miscellaneous Liquids |  |  | 0.04 | 0.04 | [14 empty] | SHAPEFILE | N
PL-00016446 | 113805 | Y | 1 | SK PS 00157265 | 2023-05-24 | 113805-1 | 09-07-006-13W2 | 09-07-006-13W2 | Pipeline Segment Connection Below Ground | Pipeline Segment Connection Above Ground | Flowline |  | WHITECAP RESOURCES INC. | Discontinued | Oil Well Effluent |  |  | 0.04 | 0.04 | [8 empty] | 4880 | [5 empty] | SHAPEFILE | N
PL-00018176 | 186314 | Y | 1 | SK PS 00159060 | 2023-05-24 | 186314-1 | 14-26-005-13W2 | 02-35-005-13W2 | Blind End | Pipeline Segment Connection Below Ground | Flowline |  | WHITECAP RESOURCES INC. | Discontinued | Oil Well Effluent |  |  | 0.56 | 0.56 | [8 empty] | 4880 | [5 empty] | SHAPEFILE | N
PL-00016520 | 114239 | Y | 1 | SK PS 00157339 | 2023-05-24 | 114239-1 | 13-06-006-13W2 | 12-06-006-13W2 | Well | Pipeline Segment Connection Below Ground | Flowline |  | WHITECAP RESOURCES INC. | Discontinued | Oil Well Effluent |  |  | 0.473 | 0.473 | [8 empty] | 4880 | [5 empty] | SHAPEFILE | N
PL-00015310 | 111518 | Y | 1 | SK PS 00156122 | 2023-05-24 | 111518-1 | 12-29-006-13W2 | 16-30-006-13W2 | Blind End | Pipeline Segment Connection Below Ground | Flowline |  | WHITECAP RESOURCES INC. | Abandoned | Oil Well Effluent |  |  | 0.581 | 0.581 | [14 empty] | SHAPEFILE | N
PL-00017594 | 121853 | Y | 1 | SK PS 00158446 | 2023-05-24 | 121853-1 | 04-04-006-12W2 | 13-04-006-12W2 | Pipeline Segment Connection Above Ground | Pipeline Segment Connection Above Ground | Flowline |  | WHITECAP RESOURCES INC. | Operating | Sour Natural Gas |  |  | 1.128 | 1.128 | [8 empty] | 4880 | [5 empty] | SHAPEFILE | N
PL-00014662 | 110336 | Y | 1 | SK PS 00155474 | 2023-05-24 | 110336-1 | 13-32-005-13W2 | 05-05-006-13W2 | Pipeline Segment Connection Below Ground | Pipeline Segment Connection Above Ground | Flowline |  | WHITECAP RESOURCES INC. | Operating | Oil Well Effluent |  |  | 0.832 | 0.832 | [8 empty] | 4880 | [5 empty] | SHAPEFILE | N
PL-00017385 | 121257 | Y | 1 | SK PS 00158226 | 2023-05-24 | 121257-1 | 02-12-006-14W2 | 14-01-006-14W2 | Well | Oil Satellite | Flowline |  | WHITECAP RESOURCES INC. | Discontinued | Oil Well Effluent |  |  | 0.574 | 0.574 | [8 empty] | 4880 | [5 empty] | SHAPEFILE | N
PL-00014492 | 110126 | Y | 1 | SK PS 00155303 | 2023-05-24 | 110126-1 | 06-05-006-13W2 | 05-05-006-13W2 | Oil Satellite | Pipeline Segment Connection Below Ground | Flowline |  | WHITECAP RESOURCES INC. | Operating | Salt water |  |  | 0.204 | 0.204 | [8 empty] | 16600 | [5 empty] | SHAPEFILE | N
PL-00017532 | 121459 | Y | 2 | SK PS 00158381 | 2023-05-24 | 121459-2 | 13-06-006-13W2 | 05-06-006-13W2 | Pipeline Segment Connection Below Ground | Pipeline Segment Connection Below Ground | Flowline |  | WHITECAP RESOURCES INC. | Abandoned | Oil Well Effluent |  |  | 0.671 | 0.671 | [14 empty] | SHAPEFILE | N
PL-00017721 | 123549 | Y | 1 | SK PS 00158577 | 2023-05-24 | 123549-1 | 10-02-006-13W2 | 08-02-006-13W2 | Pipeline Segment Connection Below Ground | Pipeline Segment Connection Below Ground | Flowline |  | WHITECAP RESOURCES INC. | Operating | Miscellaneous Liquids |  |  | 0.64 | 0.64 | [8 empty] | 16600 | [5 empty] | SHAPEFILE | N
PL-00017834 | 133282 | Y | 1 | SK PS 00158694 | 2023-05-24 | 133282-1 | 04-11-006-13W2 | 04-11-006-13W2 | Pipeline Segment Connection Above Ground | Well | Flowline |  | WHITECAP RESOURCES INC. | Operating | Miscellaneous Liquids |  |  | 0.036 | 0.036 | [8 empty] | 16600 | [5 empty] | SHAPEFILE | N
PL-00014107 | 109586 | Y | 1 | SK PS 00154916 | 2023-05-24 | 109586-1 | 14-30-005-13W2 | 14-30-005-13W2 | Pipeline Segment Connection Above Ground | Well | Flowline |  | WHITECAP RESOURCES INC. | Operating | Miscellaneous Liquids |  |  | 0.052 | 0.052 | [8 empty] | 16600 | [5 empty] | SHAPEFILE | N
PL-00017313 | 121179 | Y | 1 | SK PS 00158152 | 2023-05-24 | 121179-1 | 08-24-006-14W2 | 12-19-006-13W2 | Well | Oil Satellite | Flowline |  | WHITECAP RESOURCES INC. | Operating | Oil Well Effluent |  |  | 0.571 | 0.571 | [8 empty] | 4880 | [5 empty] | SHAPEFILE | N
PL-00014515 | 110151 | Y | 1 | SK PS 00155326 | 2023-05-24 | 110151-1 | 14-20-005-13W2 | 14-20-005-13W2 | Well | Well | Flowline |  | WHITECAP RESOURCES INC. | Operating | Salt water |  |  | 0.197 | 0.197 | [8 empty] | 16600 | [5 empty] | SHAPEFILE | N
PL-00014408 | 110027 | Y | 1 | SK PS 00155219 | 2023-05-24 | 110027-1 | 16-02-006-13W2 | 10-02-006-13W2 | Oil Satellite | Well | Flowline |  | WHITECAP RESOURCES INC. | Operating | Salt water |  |  | 0.548 | 0.548 | [8 empty] | 16600 | [5 empty] | SHAPEFILE | N
PL-00014573 | 110222 | Y | 1 | SK PS 00155385 | 2023-05-24 | 110222-1 | 06-14-006-13W2 | 06-14-006-13W2 | Pipeline Segment Connection Below Ground | Blind End | Flowline |  | WHITECAP RESOURCES INC. | Abandoned | Oil Well Effluent |  |  | 0.023 | 0.023 | [14 empty] | SHAPEFILE | N
PL-00016079 | 113126 | Y | 1 | SK PS 00156894 | 2023-05-24 | 113126-1 | 16-15-006-13W2 | 06-22-006-13W2 | Blind End | Blind End | Flowline |  | WHITECAP RESOURCES INC. | Abandoned | Salt water |  |  | 1.118 | 1.118 | [14 empty] | SHAPEFILE | N
PL-00015215 | 111376 | Y | 1 | SK PS 00156027 | 2023-05-24 | 111376-1 | 08-12-006-14W2 | 08-12-006-14W2 | Blind End | Pipeline Segment Connection Below Ground | Flowline |  | WHITECAP RESOURCES INC. | Abandoned | Oil Well Effluent |  |  | 0.155 | 0.155 | [14 empty] | SHAPEFILE | N
PL-00017007 | 118154 | Y | 1 | SK PS 00157837 | 2023-05-24 | 118154-1 | 01-24-006-14W2 | 12-19-006-13W2 | Pipeline Segment Connection Above Ground | Oil Satellite | Flowline |  | WHITECAP RESOURCES INC. | Operating | Oil Well Effluent |  |  | 1.118 | 1.118 | [8 empty] | 4880 | [5 empty] | SHAPEFILE | N
PL-00014682 | 110701 | Y | 1 | SK PS 00155494 | 2023-05-24 | 110701-1 | 16-06-006-12W2 | 16-06-006-12W2 | Blind End | Blind End | Flowline |  | WHITECAP RESOURCES INC. | Abandoned | Oil Well Effluent |  |  | 0.05 | 0.05 | [14 empty] | SHAPEFILE | N
PL-00015699 | 112323 | Y | 1 | SK PS 00156512 | 2023-05-24 | 112323-1 | 12-30-006-13W2 | 12-30-006-13W2 | Pipeline Segment Connection Below Ground | Pipeline Segment Connection Below Ground | Flowline |  | WHITECAP RESOURCES INC. | Abandoned | Oil Well Effluent |  |  | 0.074 | 0.074 | [14 empty] | SHAPEFILE | N
PL-00016057 | 113097 | Y | 1 | SK PS 00156872 | 2023-05-24 | 113097-1 | 06-08-006-13W2 | 06-07-006-13W2 | Blind End | Blind End | Flowline |  | WHITECAP RESOURCES INC. | Abandoned | Salt water |  |  | 1.612 | 1.612 | [14 empty] | SHAPEFILE | N
PL-00014926 | 110953 | Y | 1 | SK PS 00155738 | 2023-05-24 | 110953-1 | 06-29-005-13W2 | 10-29-005-13W2 | Blind End | Blind End | Flowline |  | WHITECAP RESOURCES INC. | Abandoned | Oil Well Effluent |  |  | 0.543 | 0.543 | [14 empty] | SHAPEFILE | N
PL-00016655 | 115203 | Y | 1 | SK PS 00157476 | 2023-05-24 | 115203-1 | 13-06-006-12W2 | 14-06-006-12W2 | Well | Pipeline Segment Connection Below Ground | Flowline |  | WHITECAP RESOURCES INC. | Operating | Oil Well Effluent |  |  | 0.349 | 0.349 | [8 empty] | 4880 | [5 empty] | SHAPEFILE | N
PL-00016190 | 113282 | Y | 1 | SK PS 00157005 | 2023-05-24 | 113282-1 | 16-30-005-13W2 | 16-20-005-13W2 | Blind End | Blind End | Flowline |  | WHITECAP RESOURCES INC. | Abandoned | Salt water |  |  | 2.383 | 2.383 | [14 empty] | SHAPEFILE | N
PL-00018355 | 244134 | Y | 1 | SK PS 00159248 | 2023-05-24 | 244134-1 | 16-31-005-12W2 | 06-31-005-12W2 | Oil Satellite | Pipeline Segment Connection Below Ground | Flowline |  | WHITECAP RESOURCES INC. | Discontinued | Salt water |  |  | 1.124 | 1.124 | [8 empty] | 18620 | [5 empty] | SHAPEFILE | N
PL-00016898 | 116060 | Y | 1 | SK PS 00157726 | 2023-05-24 | 116060-1 | 07-07-006-13W2 | 09-07-006-13W2 | Well | Pipeline Segment Connection Above Ground | Flowline |  | WHITECAP RESOURCES INC. | Discontinued | Oil Well Effluent |  |  | 0.424 | 0.424 | [14 empty] | SHAPEFILE | N
PL-00017487 | 121404 | Y | 1 | SK PS 00158335 | 2023-05-24 | 121404-1 | 03-08-006-13W2 | 11-08-006-13W2 | Pipeline Segment Connection Below Ground | Pipeline Segment Connection Below Ground | Flowline |  | WHITECAP RESOURCES INC. | Discontinued | Oil Well Effluent |  |  | 0.711 | 0.711 | [8 empty] | 4880 | [5 empty] | SHAPEFILE | N
PL-00016640 | 114938 | Y | 1 | SK PS 00157461 | 2023-05-24 | 114938-1 | 03-28-006-13W2 | 06-28-006-13W2 | Well | Pipeline Segment Connection Below Ground | Flowline |  | WHITECAP RESOURCES INC. | Operating | Oil Well Effluent |  |  | 0.222 | 0.222 | [8 empty] | 4880 | [5 empty] | SHAPEFILE | N
PL-00015898 | 112896 | Y | 1 | SK PS 00156713 | 2023-05-24 | 112896-1 | 06-16-006-12W2 | 16-16-006-12W2 | Blind End | Blind End | Flowline |  | WHITECAP RESOURCES INC. | Abandoned | Salt water |  |  | 1.12 | 1.12 | [14 empty] | SHAPEFILE | N
PL-00017154 | 119567 | Y | 1 | SK PS 00157986 | 2023-05-24 | 119567-1 | 03-14-006-13W2 | 13-11-006-13W2 | Pipeline Segment Connection Below Ground | Oil Satellite | Flowline |  | WHITECAP RESOURCES INC. | Operating | Oil Well Effluent |  |  | 0.499 | 0.499 | [8 empty] | 4880 | [5 empty] | SHAPEFILE | N
PL-00017447 | 121350 | Y | 1 | SK PS 00158292 | 2023-05-24 | 121350-1 | 02-04-006-13W2 | 02-04-006-13W2 | Pipeline Segment Connection Below Ground | Pipeline Segment Connection Below Ground | Flowline |  | WHITECAP RESOURCES INC. | Discontinued | Oil Well Effluent |  |  | 0.095 | 0.095 | [8 empty] | 4880 | [5 empty] | SHAPEFILE | N
PL-00018447 | 908309-OE | Y | 26 | SK PS 00159387 | 2023-05-24 | 908309-61 | 08-25-005-14W2 | 16-30-005-13W2 | Blind End | Blind End | Flowline |  | WHITECAP RESOURCES INC. | Abandoned | Oil Well Effluent |  |  | 1.871 | 1.871 | [14 empty] | SHAPEFILE | N
PL-00014579 | 110231 | Y | 1 | SK PS 00155391 | 2023-05-24 | 110231-1 | 16-35-005-13W2 | 16-35-005-13W2 | Pipeline Segment Connection Below Ground | Oil Satellite | Flowline |  | WHITECAP RESOURCES INC. | Discontinued | Oil Well Effluent |  |  | 0.03 | 0.03 | [14 empty] | SHAPEFILE | N
PL-00015388 | 111695 | Y | 1 | SK PS 00156200 | 2023-05-24 | 111695-1 | 12-22-006-13W2 | 14-22-006-13W2 | Blind End | Blind End | Flowline |  | WHITECAP RESOURCES INC. | Abandoned | Oil Well Effluent |  |  | 0.483 | 0.483 | [14 empty] | SHAPEFILE | N
PL-00015469 | 111837 | Y | 1 | SK PS 00156282 | 2023-05-24 | 111837-1 | 09-22-006-12W2 | 05-27-006-12W2 | Blind End | Blind End | Flowline |  | WHITECAP RESOURCES INC. | Abandoned | Oil Well Effluent |  |  | 1.687 | 1.687 | [14 empty] | SHAPEFILE | N
PL-00016427 | 113760 | Y | 1 | SK PS 00157246 | 2023-05-24 | 113760-1 | 06-28-005-13W2 | 13-28-005-13W2 | Blind End | Blind End | Flowline |  | WHITECAP RESOURCES INC. | Abandoned | Oil Well Effluent |  |  | 0.941 | 0.941 | [14 empty] | SHAPEFILE | N
PL-00015440 | 111790 | Y | 1 | SK PS 00156253 | 2023-05-24 | 111790-1 | 16-06-006-12W2 | 14-06-006-12W2 | Blind End | Blind End | Flowline |  | WHITECAP RESOURCES INC. | Abandoned | Oil Well Effluent |  |  | 0.676 | 0.676 | [14 empty] | SHAPEFILE | N
PL-00017491 | 121408 | Y | 1 | SK PS 00158339 | 2023-05-24 | 121408-1 | 16-08-006-13W2 | 05-16-006-13W2 | Pipeline Segment Connection Above Ground | Multi Well Battery | Flowline |  | WHITECAP RESOURCES INC. | Operating | Oil Well Effluent |  |  | 1.057 | 1.057 | [8 empty] | 4880 | [5 empty] | SHAPEFILE | N
PL-00014189 | 109691 | Y | 1 | SK PS 00154998 | 2023-05-24 | 109691-1 | 04-30-006-13W2 | 06-30-006-13W2 | Pipeline Segment Connection Below Ground | Blind End | Flowline |  | WHITECAP RESOURCES INC. | Abandoned | Miscellaneous Liquids |  |  | 0.455 | 0.455 | [14 empty] | SHAPEFILE | N
PL-00016392 | 113683 | Y | 2 | SK PS 00157209 | 2023-05-24 | 113683-2 | 07-17-006-13W2 | 06-17-006-13W2 | Blind End | Pipeline Segment Connection Below Ground | Flowline |  | WHITECAP RESOURCES INC. | Abandoned | Salt water |  |  | 0.483 | 0.483 | [8 empty] | 16600 | [5 empty] | SHAPEFILE | N
PL-00014875 | 110900 | Y | 1 | SK PS 00155687 | 2023-05-24 | 110900-1 | 12-27-005-13W2 | 13-28-005-13W2 | Blind End | Blind End | Flowline |  | WHITECAP RESOURCES INC. | Abandoned | Oil Well Effluent |  |  | 1.841 | 1.841 | [14 empty] | SHAPEFILE | N
PL-00018096 | 184657 | Y | 1 | SK PS 00158976 | 2023-05-24 | 184657-1 | 16-01-006-14W2 | 10-01-006-14W2 | Pipeline Segment Connection Below Ground | Well | Flowline |  | WHITECAP RESOURCES INC. | Operating | Salt water |  |  | 0.587 | 0.587 | [8 empty] | 16600 | [5 empty] | SHAPEFILE | N
PL-00017176 | 120495 | Y | 1 | SK PS 00158010 | 2023-05-24 | 120495-1 | 06-34-005-13W2 | 11-34-005-13W2 | Pipeline Segment Connection Below Ground | Well | Flowline |  | WHITECAP RESOURCES INC. | Operating | Salt water |  |  | 0.483 | 0.483 | [8 empty] | 16600 | [5 empty] | SHAPEFILE | N
PL-00017629 | 121917 | Y | 1 | SK PS 00158482 | 2023-05-24 | 121917-1 | 08-23-006-14W2 | 12-25-006-14W2 | Blind End | Blind End | Flowline |  | WHITECAP RESOURCES INC. | Abandoned | Sour Natural Gas |  |  | 1.933 | 1.933 | [14 empty] | SHAPEFILE | N
PL-00016110 | 113168 | Y | 1 | SK PS 00156925 | 2023-05-24 | 113168-1 | 16-18-006-13W2 | 06-20-006-13W2 | Blind End | Blind End | Flowline |  | WHITECAP RESOURCES INC. | Abandoned | Salt water |  |  | 1.135 | 1.135 | [14 empty] | SHAPEFILE | N
PL-00018148 | 185672 | Y | 1 | SK PS 00159032 | 2023-05-24 | 185672-1 | 04-06-006-13W2 | 06-06-006-13W2 | Pipeline Segment Connection Above Ground | Pipeline Segment Connection Above Ground | Flowline |  | WHITECAP RESOURCES INC. | Discontinued | Miscellaneous Liquids |  |  | 0.55 | 0.55 | [14 empty] | SHAPEFILE | N
PL-00016873 | 115978 | Y | 1 | SK PS 00157701 | 2023-05-24 | 115978-1 | 12-28-005-13W2 | 06-28-005-13W2 | Well | Pipeline Segment Connection Above Ground | Flowline |  | WHITECAP RESOURCES INC. | Operating | Oil Well Effluent |  |  | 0.646 | 0.646 | [8 empty] | 4880 | [5 empty] | SHAPEFILE | N
PL-00014795 | 110818 | Y | 1 | SK PS 00155607 | 2023-05-24 | 110818-1 | 06-34-005-13W2 | 06-34-005-13W2 | Pipeline Segment Connection Below Ground | Blind End | Flowline |  | WHITECAP RESOURCES INC. | Abandoned | Oil Well Effluent |  |  | 0.038 | 0.038 | [14 empty] | SHAPEFILE | N
PL-00015360 | 111614 | Y | 1 | SK PS 00156172 | 2023-05-24 | 111614-1 | 13-06-006-13W2 | 12-07-006-13W2 | Blind End | Blind End | Flowline |  | WHITECAP RESOURCES INC. | Abandoned | Oil Well Effluent |  |  | 1.349 | 1.349 | [14 empty] | SHAPEFILE | N
PL-00017382 | 121254 | Y | 1 | SK PS 00158223 | 2023-05-24 | 121254-1 | 02-11-006-14W2 | 16-02-006-14W2 | Well | Pipeline Segment Connection Above Ground | Flowline |  | WHITECAP RESOURCES INC. | Operating | Oil Well Effluent |  |  | 0.725 | 0.725 | [8 empty] | 4880 | [5 empty] | SHAPEFILE | N
PL-00014124 | 109605 | Y | 1 | SK PS 00154933 | 2023-05-24 | 109605-1 | 14-34-005-13W2 | 14-34-005-13W2 | Pipeline Segment Connection Above Ground | Well | Flowline |  | WHITECAP RESOURCES INC. | Operating | Miscellaneous Liquids |  |  | 0.05 | 0.05 | [8 empty] | 16600 | [5 empty] | SHAPEFILE | N
PL-00016912 | 116074 | Y | 1 | SK PS 00157741 | 2023-05-24 | 116074-1 | 12-09-006-13W2 | 12-09-006-13W2 | Pipeline Segment Connection Below Ground | Pipeline Segment Connection Below Ground | Flowline |  | WHITECAP RESOURCES INC. | Discontinued | Oil Well Effluent |  |  | 0.005 | 0.005 | [8 empty] | 4880 | [5 empty] | SHAPEFILE | N
PL-00016853 | 115527 | Y | 1 | SK PS 00157681 | 2023-05-24 | 115527-1 | 05-06-006-13W2 | 05-06-006-13W2 | Pipeline Segment Connection Above Ground | Pipeline Segment Connection Above Ground | Flowline |  | WHITECAP RESOURCES INC. | Operating | Oil Well Effluent |  |  | 0.016 | 0.016 | [8 empty] | 4880 | [5 empty] | SHAPEFILE | N
PL-00015118 | 111250 | Y | 1 | SK PS 00155930 | 2023-05-24 | 111250-1 | 03-34-005-12W2 | 04-34-005-12W2 | Blind End | Blind End | Flowline |  | WHITECAP RESOURCES INC. | Abandoned | Oil Well Effluent |  |  | 0.413 | 0.413 | [14 empty] | SHAPEFILE | N
PL-00017258 | 121083 | Y | 3 | SK PS 00158097 | 2023-05-24 | 121083-3 | 13-28-005-13W2 | 13-28-005-13W2 | Blind End | Blind End | Flowline |  | WHITECAP RESOURCES INC. | Abandoned | Oil Well Effluent |  |  | 0.219 | 0.219 | [14 empty] | SHAPEFILE | N
PL-00016973 | 117396 | Y | 1 | SK PS 00157802 | 2023-05-24 | 117396-1 | 14-11-006-13W2 | 13-11-006-13W2 | Pipeline Segment Connection Below Ground | Oil Satellite | Flowline |  | WHITECAP RESOURCES INC. | Discontinued | Oil Well Effluent |  |  | 0.355 | 0.355 | [8 empty] | 4880 | [5 empty] | SHAPEFILE | N
PL-00017342 | 121213 | Y | 1 | SK PS 00158183 | 2023-05-24 | 121213-1 | 02-14-006-14W2 | 15-11-006-14W2 | Blind End | Blind End | Flowline |  | WHITECAP RESOURCES INC. | Abandoned | Oil Well Effluent |  |  | 0.527 | 0.527 | [14 empty] | SHAPEFILE | N
PL-00016001 | 113034 | Y | 1 | SK PS 00156816 | 2023-05-24 | 113034-1 | 16-33-005-12W2 | 06-03-006-12W2 | Blind End | Blind End | Flowline |  | WHITECAP RESOURCES INC. | Abandoned | Salt water |  |  | 1.272 | 1.272 | [14 empty] | SHAPEFILE | N
PL-00017179 | 120507 | Y | 1 | SK PS 00158013 | 2023-05-24 | 120507-1 | 10-25-005-13W2 | 10-25-005-13W2 | Well | Well | Flowline |  | WHITECAP RESOURCES INC. | Operating | Salt water |  |  | 0.069 | 0.069 | [8 empty] | 16600 | [5 empty] | SHAPEFILE | N
PL-00017937 | 141237 | Y | 1 | SK PS 00158804 | 2023-05-24 | 141237-1 | 02-08-006-13W2 | 08-08-006-13W2 | Pipeline Segment Connection Below Ground | Well | Flowline |  | WHITECAP RESOURCES INC. | Operating | Salt water |  |  | 0.844 | 0.844 | [8 empty] | 16600 | [5 empty] | SHAPEFILE | N
PL-00014894 | 110919 | Y | 1 | SK PS 00155706 | 2023-05-24 | 110919-1 | 15-31-005-13W2 | 14-31-005-13W2 | Blind End | Blind End | Flowline |  | WHITECAP RESOURCES INC. | Abandoned | Oil Well Effluent |  |  | 0.225 | 0.225 | [14 empty] | SHAPEFILE | N
PL-00016675 | 115257 | Y | 1 | SK PS 00157496 | 2023-05-24 | 115257-1 | 03-17-006-13W2 | 10-17-006-13W2 | Well | Pipeline Segment Connection Below Ground | Flowline |  | WHITECAP RESOURCES INC. | Discontinued | Oil Well Effluent |  |  | 0.801 | 0.801 | [8 empty] | 4880 | [5 empty] | SHAPEFILE | N
PL-00014838 | 110862 | Y | 1 | SK PS 00155650 | 2023-05-24 | 110862-1 | 06-13-006-13W2 | 05-13-006-13W2 | Blind End | Pipeline Segment Connection Below Ground | Flowline |  | WHITECAP RESOURCES INC. | Abandoned | Oil Well Effluent |  |  | 0.408 | 0.408 | [14 empty] | SHAPEFILE | N
PL-00016573 | 114491 | Y | 1 | SK PS 00157392 | 2023-05-24 | 114491-1 | 11-08-006-13W2 | 11-08-006-13W2 | Pipeline Segment Connection Below Ground | Blind End | Flowline |  | WHITECAP RESOURCES INC. | Abandoned | Oil Well Effluent |  |  | 0.044 | 0.044 | [14 empty] | SHAPEFILE | N
PL-00015304 | 111506 | Y | 1 | SK PS 00156116 | 2023-05-24 | 111506-1 | 16-25-006-14W2 | 08-36-006-14W2 | Pipeline Segment Connection Below Ground | Blind End | Flowline |  | WHITECAP RESOURCES INC. | Abandoned | Oil Well Effluent |  |  | 0.8 | 0.8 | [14 empty] | SHAPEFILE | N
PL-00016534 | 114315 | Y | 1 | SK PS 00157353 | 2023-05-24 | 114315-1 | 07-01-006-13W2 | 14-06-006-12W2 | Pipeline Segment Connection Below Ground | Pipeline Segment Connection Below Ground | Flowline |  | WHITECAP RESOURCES INC. | Discontinued | Oil Well Effluent |  |  | 1.285 | 1.285 | [8 empty] | 4880 | [5 empty] | SHAPEFILE | N
PL-00016916 | 116078 | Y | 1 | SK PS 00157745 | 2023-05-24 | 116078-1 | 06-28-006-13W2 | 04-28-006-13W2 | Pipeline Segment Connection Above Ground | Pipeline Segment Connection Below Ground | Flowline |  | WHITECAP RESOURCES INC. | Operating | Oil Well Effluent |  |  | 0.826 | 0.826 | [8 empty] | 4880 | [5 empty] | SHAPEFILE | N
PL-00018276 | 242030 | Y | 1 | SK PS 00159166 | 2023-05-24 | 242030-1 | 12-17-006-12W2 | 05-17-006-12W2 | Well | Oil Satellite | Flowline |  | WHITECAP RESOURCES INC. | Operating | Oil Well Effluent |  |  | 0.29 | 0.29 | [8 empty] | 4880 | [5 empty] | SHAPEFILE | N
PL-00016253 | 113407 | Y | 1 | SK PS 00157068 | 2023-05-24 | 113407-1 | 14-08-006-12W2 | 05-17-006-12W2 | Well | Oil Satellite | Flowline |  | WHITECAP RESOURCES INC. | Discontinued | Oil Well Effluent |  |  | 1.411 | 1.411 | [14 empty] | SHAPEFILE | N
PL-00017464 | 121368 | Y | 1 | SK PS 00158309 | 2023-05-24 | 121368-1 | 01-20-006-13W2 | 01-20-006-13W2 | Pipeline Segment Connection Below Ground | Pipeline Segment Connection Above Ground | Flowline |  | WHITECAP RESOURCES INC. | Operating | Oil Well Effluent |  |  | 0.029 | 0.029 | [8 empty] | 4880 | [5 empty] | SHAPEFILE | N
PL-00016120 | 113183 | Y | 1 | SK PS 00156935 | 2023-05-24 | 113183-1 | 06-28-006-13W2 | 06-33-006-13W2 | Oil Satellite | Well | Flowline |  | WHITECAP RESOURCES INC. | Discontinued | Salt water |  |  | 1.579 | 1.579 | [14 empty] | SHAPEFILE | N
PL-00016557 | 114368 | Y | 1 | SK PS 00157376 | 2023-05-24 | 114368-1 | 14-05-006-13W2 | 06-05-006-13W2 | Well | Pipeline Segment Connection Below Ground | Flowline |  | WHITECAP RESOURCES INC. | Operating | Oil Well Effluent |  |  | 0.831 | 0.831 | [8 empty] | 4880 | [5 empty] | SHAPEFILE | N
PL-00015672 | 112288 | Y | 1 | SK PS 00156485 | 2023-05-24 | 112288-1 | 10-20-006-13W2 | 16-18-006-13W2 | Blind End | Blind End | Flowline |  | WHITECAP RESOURCES INC. | Abandoned | Oil Well Effluent |  |  | 1.748 | 1.748 | [14 empty] | SHAPEFILE | N
PL-00014904 | 110929 | Y | 1 | SK PS 00155716 | 2023-05-24 | 110929-1 | 02-04-006-13W2 | 02-04-006-13W2 | Pipeline Segment Connection Below Ground | Blind End | Flowline |  | WHITECAP RESOURCES INC. | Abandoned | Oil Well Effluent |  |  | 0.041 | 0.041 | [14 empty] | SHAPEFILE | N
PL-00015620 | 112153 | Y | 1 | SK PS 00156433 | 2023-05-24 | 112153-1 | 06-12-006-14W2 | 12-07-006-13W2 | Blind End | Blind End | Flowline |  | WHITECAP RESOURCES INC. | Abandoned | Oil Well Effluent |  |  | 2.123 | 2.123 | [14 empty] | SHAPEFILE | N
PL-00014891 | 110916 | Y | 1 | SK PS 00155703 | 2023-05-24 | 110916-1 | 14-33-005-13W2 | 14-33-005-13W2 | Blind End | Blind End | Flowline |  | WHITECAP RESOURCES INC. | Abandoned | Oil Well Effluent |  |  | 0.129 | 0.129 | [14 empty] | SHAPEFILE | N
PL-00017876 | 135010 | Y | 1 | SK PS 00158739 | 2023-05-24 | 135010-1 | 06-28-006-13W2 | 06-28-006-13W2 | Oil Satellite | Pipeline Segment Connection Above Ground | Flowline |  | WHITECAP RESOURCES INC. | Operating | Oil Well Effluent |  |  | 0.045 | 0.045 | [8 empty] | 4880 | [5 empty] | SHAPEFILE | N
PL-00017959 | 143055 | Y | 1 | SK PS 00158830 | 2023-05-24 | 143055-1 | 10-33-006-13W2 | 10-33-006-13W2 | Well | Oil Satellite | Flowline |  | WHITECAP RESOURCES INC. | Operating | Oil Well Effluent |  |  | 0.109 | 0.109 | [8 empty] | 4880 | [5 empty] | SHAPEFILE | N
PL-00017520 | 121447 | Y | 1 | SK PS 00158368 | 2023-05-24 | 121447-1 | 14-32-005-13W2 | 03-05-006-13W2 | Pipeline Segment Connection Below Ground | Pipeline Segment Connection Below Ground | Flowline |  | WHITECAP RESOURCES INC. | Discontinued | Oil Well Effluent |  |  | 0.289 | 0.289 | [8 empty] | 4880 | [5 empty] | SHAPEFILE | N
PL-00016709 | 115377 | Y | 1 | SK PS 00157531 | 2023-05-24 | 115377-1 | 16-02-006-14W2 | 16-02-006-14W2 | Pipeline Segment Connection Below Ground | Pipeline Segment Connection Above Ground | Flowline |  | WHITECAP RESOURCES INC. | Operating | Oil Well Effluent |  |  | 0.054 | 0.054 | [8 empty] | 4880 | [5 empty] | SHAPEFILE | N
PL-00015618 | 112146 | Y | 1 | SK PS 00156431 | 2023-05-24 | 112146-1 | 14-01-006-14W2 | 16-12-006-14W2 | Blind End | Blind End | Flowline |  | WHITECAP RESOURCES INC. | Abandoned | Oil Well Effluent |  |  | 2.052 | 2.052 | [14 empty] | SHAPEFILE | N
PL-00017294 | 121160 | Y | 1 | SK PS 00158133 | 2023-05-24 | 121160-1 | 14-19-006-13W2 | 14-19-006-13W2 | Well | Pipeline Segment Connection Below Ground | Flowline |  | WHITECAP RESOURCES INC. | Discontinued | Oil Well Effluent |  |  | 0.08 | 0.08 | [8 empty] | 4880 | [5 empty] | SHAPEFILE | N
PL-00014915 | 110940 | Y | 1 | SK PS 00155727 | 2023-05-24 | 110940-1 | 10-29-005-13W2 | 10-29-005-13W2 | Pipeline Segment Connection Below Ground | Blind End | Flowline |  | WHITECAP RESOURCES INC. | Abandoned | Oil Well Effluent |  |  | 0.02 | 0.02 | [14 empty] | SHAPEFILE | N
PL-00018110 | 184817 | Y | 1 | SK PS 00158992 | 2023-05-24 | 184817-1 | 12-20-006-12W2 | 08-19-006-12W2 | Well | Oil Satellite | Flowline |  | WHITECAP RESOURCES INC. | Operating | Oil Well Effluent |  |  | 0.543 | 0.543 | [8 empty] | 4880 | [5 empty] | SHAPEFILE | N
PL-00016282 | 113447 | Y | 1 | SK PS 00157097 | 2023-05-24 | 113447-1 | 14-03-006-13W2 | 12-03-006-13W2 | Well | Pipeline Segment Connection Below Ground | Flowline |  | WHITECAP RESOURCES INC. | Discontinued | Oil Well Effluent |  |  | 0.589 | 0.589 | [8 empty] | 4880 | [5 empty] | SHAPEFILE | N
PL-00016548 | 114344 | Y | 1 | SK PS 00157367 | 2023-05-24 | 114344-1 | 11-08-006-13W2 | 11-08-006-13W2 | Pipeline Segment Connection Below Ground | Oil Satellite | Flowline |  | WHITECAP RESOURCES INC. | Operating | Oil Well Effluent |  |  | 0.053 | 0.053 | [8 empty] | 4880 | [5 empty] | SHAPEFILE | N
PL-00014688 | 110707 | Y | 1 | SK PS 00155500 | 2023-05-24 | 110707-1 | 14-33-005-12W2 | 04-04-006-12W2 | Blind End | Blind End | Flowline |  | WHITECAP RESOURCES INC. | Abandoned | Oil Well Effluent |  |  | 0.681 | 0.681 | [14 empty] | SHAPEFILE | N
PL-00018290 | 242249 | Y | 1 | SK PS 00159180 | 2023-05-24 | 242249-1 | 04-30-005-13W2 | 08-25-005-14W2 | Well | Pipeline Segment Connection Below Ground | Flowline |  | WHITECAP RESOURCES INC. | Discontinued | Oil Well Effluent |  |  | 0.927 | 0.927 | [8 empty] | 6895 | [5 empty] | SHAPEFILE | N
PL-00017160 | 119994 | Y | 1 | SK PS 00157992 | 2023-05-24 | 119994-1 | 16-30-005-13W2 | 13-32-005-13W2 | Pipeline Segment Connection Above Ground | Pipeline Segment Connection Above Ground | Flowline |  | WHITECAP RESOURCES INC. | Operating | Oil Well Effluent |  |  | 1.801 | 1.801 | [8 empty] | 4880 | [5 empty] | SHAPEFILE | N
PL-00015041 | 111117 | Y | 1 | SK PS 00155853 | 2023-05-24 | 111117-1 | 14-11-006-13W2 | 14-11-006-13W2 | Blind End | Blind End | Flowline |  | WHITECAP RESOURCES INC. | Abandoned | Oil Well Effluent |  |  | 0.033 | 0.033 | [14 empty] | SHAPEFILE | N
PL-00015925 | 112934 | Y | 1 | SK PS 00156740 | 2023-05-24 | 112934-1 | 16-06-006-12W2 | 16-05-006-12W2 | Blind End | Blind End | Flowline |  | WHITECAP RESOURCES INC. | Abandoned | Salt water |  |  | 1.574 | 1.574 | [14 empty] | SHAPEFILE | N
PL-00015161 | 111304 | Y | 1 | SK PS 00155973 | 2023-05-24 | 111304-1 | 04-22-006-12W2 | 12-15-006-12W2 | Blind End | Blind End | Flowline |  | WHITECAP RESOURCES INC. | Abandoned | Oil Well Effluent |  |  | 0.802 | 0.802 | [14 empty] | SHAPEFILE | N
PL-00015034 | 111101 | Y | 1 | SK PS 00155846 | 2023-05-24 | 111101-1 | 06-05-006-13W2 | 06-05-006-13W2 | Pipeline Segment Connection Below Ground | Blind End | Flowline |  | WHITECAP RESOURCES INC. | Abandoned | Oil Well Effluent |  |  | 0.018 | 0.018 | [14 empty] | SHAPEFILE | N
PL-00014619 | 110284 | Y | 1 | SK PS 00155431 | 2023-05-24 | 110284-1 | 06-36-005-13W2 | 06-36-005-13W2 | Pipeline Segment Connection Below Ground | Oil Satellite | Flowline |  | WHITECAP RESOURCES INC. | Discontinued | Oil Well Effluent |  |  | 0.027 | 0.027 | [14 empty] | SHAPEFILE | N
PL-00016226 | 113329 | Y | 1 | SK PS 00157041 | 2023-05-24 | 113329-1 | 12-04-006-12W2 | 04-04-006-12W2 | Well | Oil Satellite | Flowline |  | WHITECAP RESOURCES INC. | Discontinued | Oil Well Effluent |  |  | 0.751 | 0.751 | [8 empty] | 4880 | [5 empty] | SHAPEFILE | N
PL-00017019 | 118394 | Y | 1 | SK PS 00157849 | 2023-05-24 | 118394-1 | 12-06-006-12W2 | 14-06-006-12W2 | Well | Oil Satellite | Flowline |  | WHITECAP RESOURCES INC. | Discontinued | Oil Well Effluent |  |  | 0.475 | 0.475 | [14 empty] | SHAPEFILE | N
PL-00017600 | 121868 | Y | 1 | SK PS 00158453 | 2023-05-24 | 121868-1 | 15-31-005-13W2 | 06-05-006-13W2 | Blind End | Blind End | Flowline |  | WHITECAP RESOURCES INC. | Abandoned | Sour Natural Gas |  |  | 1.439 | 1.439 | [14 empty] | SHAPEFILE | N
PL-00016171 | 113261 | Y | 1 | SK PS 00156986 | 2023-05-24 | 113261-1 | 16-25-006-14W2 | 16-30-006-13W2 | Blind End | Blind End | Flowline |  | WHITECAP RESOURCES INC. | Abandoned | Salt water |  |  | 1.635 | 1.635 | [14 empty] | SHAPEFILE | N
PL-00016753 | 115423 | Y | 1 | SK PS 00157578 | 2023-05-24 | 115423-1 | 06-05-006-13W2 | 03-05-006-13W2 | Pipeline Segment Connection Above Ground | Oil Satellite | Flowline |  | WHITECAP RESOURCES INC. | Operating | Oil Well Effluent |  |  | 0.437 | 0.437 | [8 empty] | 4880 | [5 empty] | SHAPEFILE | N
PL-00018443 | 901975 | Y | 1 | SK PS 00159341 | 2023-05-24 | 901975-1 | 10-22-006-13W2 | 14-22-006-13W2 | Pipeline Segment Connection Below Ground | Blind End | Flowline |  | WHITECAP RESOURCES INC. | Abandoned | Oil Well Effluent |  |  | 0.639 | 0.639 | [14 empty] | SHAPEFILE | N
PL-00014235 | 109774 | Y | 1 | SK PS 00155044 | 2023-05-24 | 109774-1 | 10-01-006-14W2 | 08-01-006-14W2 | Pipeline Segment Connection Above Ground | Pipeline Segment Connection Above Ground | Flowline |  | WHITECAP RESOURCES INC. | Operating | Miscellaneous Liquids |  |  | 0.396 | 0.396 | [8 empty] | 16600 | [5 empty] | SHAPEFILE | N
PL-00018248 | 241563 | Y | 1 | SK PS 00159135 | 2023-05-24 | 241563-1 | 06-34-005-13W2 | 14-04-006-13W2 | Meter Station | Pipeline Segment Connection Above Ground | Flowline |  | WHITECAP RESOURCES INC. | Operating | Miscellaneous Liquids |  |  | 3.18 | 3.18 | [8 empty] | 16600 | [5 empty] | SHAPEFILE | N
PL-00017428 | 121323 | Y | 3 | SK PS 00158271 | 2023-05-24 | 121323-3 | 14-12-006-14W2 | 14-12-006-14W2 | Blind End | Blind End | Flowline |  | WHITECAP RESOURCES INC. | Abandoned | Oil Well Effluent |  |  | 0.025 | 0.025 | [14 empty] | SHAPEFILE | N
PL-00015537 | 111990 | Y | 1 | SK PS 00156350 | 2023-05-24 | 111990-1 | 06-27-005-13W2 | 06-28-005-13W2 | Blind End | Blind End | Flowline |  | WHITECAP RESOURCES INC. | Abandoned | Oil Well Effluent |  |  | 1.675 | 1.675 | [14 empty] | SHAPEFILE | N
PL-00015922 | 112928 | Y | 1 | SK PS 00156737 | 2023-05-24 | 112928-1 | 16-28-005-13W2 | 06-27-005-13W2 | Blind End | Blind End | Flowline |  | WHITECAP RESOURCES INC. | Abandoned | Salt water |  |  | 1.169 | 1.169 | [14 empty] | SHAPEFILE | N
PL-00015763 | 112449 | Y | 1 | SK PS 00156578 | 2023-05-24 | 112449-1 | 06-34-005-13W2 | 06-34-005-13W2 | Pipeline Segment Connection Below Ground | Blind End | Flowline |  | WHITECAP RESOURCES INC. | Abandoned | Oil Well Effluent |  |  | 0.007 | 0.007 | [14 empty] | SHAPEFILE | N
PL-00017252 | 121071 | Y | 1 | SK PS 00158086 | 2023-05-24 | 121071-1 | 08-29-005-13W2 | 10-29-005-13W2 | Well | Pipeline Segment Connection Above Ground | Flowline |  | WHITECAP RESOURCES INC. | Operating | Oil Well Effluent |  |  | 0.628 | 0.628 | [8 empty] | 4880 | [5 empty] | SHAPEFILE | N
PL-00016278 | 113438 | Y | 1 | SK PS 00157093 | 2023-05-24 | 113438-1 | 14-03-006-13W2 | 12-03-006-13W2 | Blind End | Pipeline Segment Connection Below Ground | Flowline |  | WHITECAP RESOURCES INC. | Abandoned | Oil Well Effluent |  |  | 0.767 | 0.767 | [14 empty] | SHAPEFILE | N
PL-00017472 | 121376 | Y | 3 | SK PS 00158319 | 2023-05-24 | 121376-4 | 15-07-006-13W2 | 15-07-006-13W2 | Pipeline Segment Connection Below Ground | Pipeline Segment Connection Below Ground | Flowline |  | WHITECAP RESOURCES INC. | Discontinued | Oil Well Effluent |  |  | 0.174 | 0.174 | [8 empty] | 4880 | [5 empty] | SHAPEFILE | N
PL-00018447 | 908309-OE | Y | 17 | SK PS 00159378 | 2023-05-24 | 908309-52 | 16-13-006-13W2 | 11-18-006-12W2 | Blind End | Pipeline Segment Connection Below Ground | Flowline |  | WHITECAP RESOURCES INC. | Abandoned | Oil Well Effluent |  |  | 0.817 | 0.817 | [14 empty] | SHAPEFILE | N
PL-00016182 | 113272 | Y | 1 | SK PS 00156997 | 2023-05-24 | 113272-1 | 16-28-005-13W2 | 06-27-005-13W2 | Blind End | Blind End | Flowline |  | WHITECAP RESOURCES INC. | Abandoned | Salt water |  |  | 1.166 | 1.166 | [14 empty] | SHAPEFILE | N
PL-00017580 | 121826 | Y | 2 | SK PS 00158431 | 2023-05-24 | 121826-2 | 13-28-006-13W2 | 12-28-006-13W2 | Pipeline Segment Connection Below Ground | Pipeline Segment Connection Below Ground | Flowline |  | WHITECAP RESOURCES INC. | Operating | Sour Natural Gas |  |  | 0.51 | 0.51 | [8 empty] | 4880 |  |  |  |  | 15 | SHAPEFILE | N
PL-00015264 | 111449 | Y | 1 | SK PS 00156076 | 2023-05-24 | 111449-1 | 12-26-006-14W2 | 12-26-006-14W2 | Blind End | Pipeline Segment Connection Below Ground | Flowline |  | WHITECAP RESOURCES INC. | Abandoned | Oil Well Effluent |  |  | 0.046 | 0.046 | [14 empty] | SHAPEFILE | N
PL-00018358 | 244184 | Y | 1 | SK PS 00159251 | 2023-05-24 | 244184-1 | 10-15-006-12W2 | 12-15-006-12W2 | Pipeline Segment Connection Below Ground | Blind End | Flowline |  | WHITECAP RESOURCES INC. | Abandoned | Oil Well Effluent |  |  | 0.742 | 0.742 | [14 empty] | SHAPEFILE | N
PL-00017516 | 121441 | Y | 1 | SK PS 00158364 | 2023-05-24 | 121441-1 | 14-12-006-14W2 | 14-12-006-14W2 | Pipeline Segment Connection Below Ground | Blind End | Flowline |  | WHITECAP RESOURCES INC. | Abandoned | Oil Well Effluent |  |  | 0.021 | 0.021 | [14 empty] | SHAPEFILE | N
PL-00015546 | 112018 | Y | 1 | SK PS 00156359 | 2023-05-24 | 112018-1 | 16-29-005-13W2 | 10-29-005-13W2 | Blind End | Blind End | Flowline |  | WHITECAP RESOURCES INC. | Abandoned | Oil Well Effluent |  |  | 0.559 | 0.559 | [14 empty] | SHAPEFILE | N
PL-00016295 | 113477 | Y | 1 | SK PS 00157110 | 2023-05-24 | 113477-1 | 08-15-006-13W2 | 14-10-006-13W2 | Blind End | Pipeline Segment Connection Below Ground | Flowline |  | WHITECAP RESOURCES INC. | Discontinued | Oil Well Effluent |  |  | 1.483 | 1.483 | [8 empty] | 4880 | [5 empty] | SHAPEFILE | N
PL-00017115 | 118909 | Y | 1 | SK PS 00157947 | 2023-05-24 | 118909-1 | 14-10-006-13W2 | 14-10-006-13W2 | Pipeline Segment Connection Below Ground | Pipeline Segment Connection Above Ground | Flowline |  | WHITECAP RESOURCES INC. | Operating | Oil Well Effluent |  |  | 0.04 | 0.04 | [8 empty] | 4880 | [5 empty] | SHAPEFILE | N
PL-00015794 | 112546 | Y | 1 | SK PS 00156609 | 2023-05-24 | 112546-1 | 16-15-006-13W2 | 06-14-006-13W2 | Blind End | Blind End | Flowline |  | WHITECAP RESOURCES INC. | Abandoned | Oil Well Effluent |  |  | 1.157 | 1.157 | [14 empty] | SHAPEFILE | N
PL-00017297 | 121163 | Y | 1 | SK PS 00158136 | 2023-05-24 | 121163-1 | 08-23-006-14W2 | 07-23-006-14W2 | Pipeline Segment Connection Below Ground | Pipeline Segment Connection Above Ground | Flowline |  | WHITECAP RESOURCES INC. | Operating | Oil Well Effluent |  |  | 0.336 | 0.336 | [8 empty] | 4880 | [5 empty] | SHAPEFILE | N
PL-00015042 | 111118 | Y | 1 | SK PS 00155854 | 2023-05-24 | 111118-1 | 12-11-006-13W2 | 14-11-006-13W2 | Blind End | Blind End | Flowline |  | WHITECAP RESOURCES INC. | Abandoned | Oil Well Effluent |  |  | 0.723 | 0.723 | [14 empty] | SHAPEFILE | N
PL-00015927 | 112936 | Y | 1 | SK PS 00156742 | 2023-05-24 | 112936-1 | 16-02-006-13W2 | 16-35-005-13W2 | Pipeline Segment Connection Below Ground | Blind End | Flowline |  | WHITECAP RESOURCES INC. | Abandoned | Salt water |  |  | 1.544 | 1.544 | [14 empty] | SHAPEFILE | N
PL-00015485 | 111879 | Y | 1 | SK PS 00156298 | 2023-05-24 | 111879-1 | 04-32-005-12W2 | 12-32-005-12W2 | Blind End | Blind End | Flowline |  | WHITECAP RESOURCES INC. | Abandoned | Oil Well Effluent |  |  | 0.804 | 0.804 | [14 empty] | SHAPEFILE | N
PL-00017844 | 134697 | Y | 1 | SK PS 00158704 | 2023-05-24 | 134697-1 | 10-11-006-14W2 | 16-10-006-14W2 | Well | Well | Flowline |  | WHITECAP RESOURCES INC. | Operating | Salt water |  |  | 1.141 | 1.141 | [8 empty] | 16600 | [5 empty] | SHAPEFILE | N
PL-00016739 | 115407 | Y | 1 | SK PS 00157563 | 2023-05-24 | 115407-1 | 02-01-006-13W2 | 02-01-006-13W2 | Well | Pipeline Segment Connection Below Ground | Flowline |  | WHITECAP RESOURCES INC. | Discontinued | Oil Well Effluent |  |  | 0.067 | 0.067 | [8 empty] | 4875 | [5 empty] | SHAPEFILE | N
PL-00016277 | 113437 | Y | 1 | SK PS 00157092 | 2023-05-24 | 113437-1 | 06-34-005-13W2 | 06-34-005-13W2 | Pipeline Segment Connection Below Ground | Pipeline Segment Connection Above Ground | Flowline |  | WHITECAP RESOURCES INC. | Discontinued | Oil Well Effluent |  |  | 0.047 | 0.047 | [8 empty] | 4880 | [5 empty] | SHAPEFILE | N
PL-00018387 | 245023 | Y | 1 | SK PS 00159280 | 2023-05-24 | 245023-1 | 12-15-006-12W2 | 12-15-006-12W2 | Blind End | Blind End | Flowline |  | WHITECAP RESOURCES INC. | Abandoned | Oil Well Effluent |  |  | 0.046 | 0.046 | [14 empty] | SHAPEFILE | N
PL-00015617 | 112145 | Y | 1 | SK PS 00156430 | 2023-05-24 | 112145-1 | 14-01-006-14W2 | 14-01-006-14W2 | Blind End | Blind End | Flowline |  | WHITECAP RESOURCES INC. | Abandoned | Oil Well Effluent |  |  | 0.003 | 0.003 | [14 empty] | SHAPEFILE | N
PL-00018422 | 245333 | Y | 1 | SK PS 00159317 | 2023-05-24 | 245333-1 | 10-18-006-13W2 | 16-18-006-13W2 | Oil Satellite | Pipeline Segment Connection Above Ground | Flowline |  | WHITECAP RESOURCES INC. | Discontinued | Miscellaneous Liquids |  |  | 0.472 | 0.472 | [14 empty] | SHAPEFILE | N
PL-00016039 | 113073 | Y | 1 | SK PS 00156854 | 2023-05-24 | 113073-1 | 16-02-006-13W2 | 16-11-006-13W2 | Blind End | Blind End | Flowline |  | WHITECAP RESOURCES INC. | Abandoned | Salt water |  |  | 1.584 | 1.584 | [14 empty] | SHAPEFILE | N
PL-00016413 | 113728 | Y | 1 | SK PS 00157232 | 2023-05-24 | 113728-1 | 05-06-006-13W2 | 11-08-006-13W2 | Pipeline Segment Connection Above Ground | Pipeline Segment Connection Below Ground | Flowline |  | WHITECAP RESOURCES INC. | Operating | Oil Well Effluent |  |  | 2.797 | 2.797 | [8 empty] | 4880 | [5 empty] | SHAPEFILE | N
PL-00015729 | 112360 | Y | 1 | SK PS 00156544 | 2023-05-24 | 112360-1 | 06-21-006-12W2 | 06-21-006-12W2 | Blind End | Blind End | Flowline |  | WHITECAP RESOURCES INC. | Abandoned | Oil Well Effluent |  |  | 0.056 | 0.056 | [14 empty] | SHAPEFILE | N
PL-00015895 | 112697 | Y | 1 | SK PS 00156710 | 2023-05-24 | 112697-1 | 12-31-006-13W2 | 05-31-006-13W2 | Blind End | Blind End | Flowline |  | WHITECAP RESOURCES INC. | Abandoned | Oil Well Effluent |  |  | 0.192 | 0.192 | [14 empty] | SHAPEFILE | N
PL-00017845 | 134904 | Y | 1 | SK PS 00158705 | 2023-05-24 | 134904-1 | 06-03-006-13W2 | 06-03-006-13W2 | Blind End | Blind End | Flowline |  | WHITECAP RESOURCES INC. | Abandoned | Miscellaneous Liquids |  |  | 0.046 | 0.046 | [14 empty] | SHAPEFILE | N
PL-00017947 | 142862 | Y | 1 | SK PS 00158815 | 2023-05-24 | 142862-1 | 01-25-006-14W2 | 04-30-006-13W2 | Well | Pipeline Segment Connection Above Ground | Flowline |  | WHITECAP RESOURCES INC. | Operating | Oil Well Effluent |  |  | 0.539 | 0.539 | [8 empty] | 4880 | [5 empty] | SHAPEFILE | N
PL-00017269 | 121101 | Y | 1 | SK PS 00158108 | 2023-05-24 | 121101-1 | 12-33-005-13W2 | 14-33-005-13W2 | Well | Pipeline Segment Connection Above Ground | Flowline |  | WHITECAP RESOURCES INC. | Operating | Oil Well Effluent |  |  | 0.449 | 0.449 | [8 empty] | 4880 | [5 empty] | SHAPEFILE | N
PL-00014355 | 109973 | Y | 1 | SK PS 00155164 | 2023-05-24 | 109973-1 | 05-16-006-13W2 | 16-20-006-13W2 | Oil Satellite | Pipeline Segment Connection Below Ground | Flowline |  | WHITECAP RESOURCES INC. | Operating | Salt water |  |  | 2.579 | 2.579 | [8 empty] | 16600 | [5 empty] | SHAPEFILE | N
PL-00015564 | 112065 | Y | 1 | SK PS 00156377 | 2023-05-24 | 112065-1 | 03-08-006-13W2 | 11-08-006-13W2 | Blind End | Blind End | Flowline |  | WHITECAP RESOURCES INC. | Abandoned | Oil Well Effluent |  |  | 0.734 | 0.734 | [14 empty] | SHAPEFILE | N
PL-00016166 | 113255 | Y | 1 | SK PS 00156981 | 2023-05-24 | 113255-1 | 16-23-006-14W2 | 06-26-006-14W2 | Blind End | Blind End | Flowline |  | WHITECAP RESOURCES INC. | Abandoned | Salt water |  |  | 1.052 | 1.052 | [14 empty] | SHAPEFILE | N
PL-00018430 | 247551 | Y | 1 | SK PS 00159325 | 2023-05-24 | 247551-1 | 14-03-006-14W2 | 13-04-006-14W2 | Oil Satellite | Well | Flowline |  | WHITECAP RESOURCES INC. | Operating | Salt water |  |  | 1.866 | 1.866 | [8 empty] | 16600 | [5 empty] | SHAPEFILE | N
PL-00017103 | 118892 | Y | 1 | SK PS 00157935 | 2023-05-24 | 118892-1 | 13-09-006-13W2 | 12-09-006-13W2 | Well | Pipeline Segment Connection Above Ground | Flowline |  | WHITECAP RESOURCES INC. | Operating | Oil Well Effluent |  |  | 0.589 | 0.589 | [8 empty] | 4880 | [5 empty] | SHAPEFILE | N
PL-00016882 | 116042 | Y | 1 | SK PS 00157710 | 2023-05-24 | 116042-1 | 13-14-006-14W2 | 08-23-006-14W2 | Blind End | Blind End | Flowline |  | WHITECAP RESOURCES INC. | Abandoned | Oil Well Effluent |  |  | 1.632 | 1.632 | [14 empty] | SHAPEFILE | N
PL-00016602 | 114737 | Y | 1 | SK PS 00157421 | 2023-05-24 | 114737-1 | 05-06-006-13W2 | 05-06-006-13W2 | Pipeline Segment Connection Below Ground | Pipeline Segment Connection Below Ground | Flowline |  | WHITECAP RESOURCES INC. | Abandoned | Oil Well Effluent |  |  | 0.016 | 0.016 | [14 empty] | SHAPEFILE | N
PL-00015973 | 112998 | Y | 1 | SK PS 00156788 | 2023-05-24 | 112998-1 | 06-08-006-13W2 | 16-02-006-14W2 | Blind End | Blind End | Flowline |  | WHITECAP RESOURCES INC. | Abandoned | Salt water |  |  | 4.081 | 4.081 | [14 empty] | SHAPEFILE | N
PL-00017953 | 142928 | Y | 2 | SK PS 00158823 | 2023-05-24 | 142928-2 | 16-24-005-14W2 | 08-25-005-14W2 | Pipeline Segment Connection Below Ground | Pipeline Segment Connection Above Ground | Flowline |  | WHITECAP RESOURCES INC. | Operating | Oil Well Effluent |  |  | 0.895 | 0.895 | [8 empty] | 4880 | [5 empty] | SHAPEFILE | N
PL-00015733 | 112371 | Y | 1 | SK PS 00156548 | 2023-05-24 | 112371-1 | 06-26-006-14W2 | 12-25-006-14W2 | Blind End | Blind End | Flowline |  | WHITECAP RESOURCES INC. | Abandoned | Oil Well Effluent |  |  | 1.474 | 1.474 | [14 empty] | SHAPEFILE | N
PL-00015425 | 111764 | Y | 1 | SK PS 00156237 | 2023-05-24 | 111764-1 | 04-34-006-13W2 | 11-34-006-13W2 | Blind End | Blind End | Flowline |  | WHITECAP RESOURCES INC. | Abandoned | Oil Well Effluent |  |  | 1.051 | 1.051 | [14 empty] | SHAPEFILE | N
PL-00016684 | 115318 | Y | 1 | SK PS 00157506 | 2023-05-24 | 115318-1 | 06-14-006-13W2 | 06-14-006-13W2 | Blind End | Blind End | Flowline |  | WHITECAP RESOURCES INC. | Abandoned | Oil Well Effluent |  |  | 0.19 | 0.19 | [14 empty] | SHAPEFILE | N
PL-00018359 | 244185 | Y | 1 | SK PS 00159252 | 2023-05-24 | 244185-1 | 16-03-006-12W2 | 12-03-006-12W2 | Oil Satellite | Well | Flowline |  | WHITECAP RESOURCES INC. | Operating | Salt water |  |  | 1.322 | 1.322 | [8 empty] | 16600 | [5 empty] | SHAPEFILE | N
PL-00016101 | 113155 | Y | 1 | SK PS 00156916 | 2023-05-24 | 113155-1 | 16-18-006-13W2 | 06-13-006-14W2 | Blind End | Blind End | Flowline |  | WHITECAP RESOURCES INC. | Abandoned | Salt water |  |  | 2.645 | 2.645 | [14 empty] | SHAPEFILE | N
PL-00014348 | 109966 | Y | 1 | SK PS 00155157 | 2023-05-24 | 109966-1 | 16-35-005-13W2 | 10-35-005-13W2 | Oil Satellite | Pipeline Segment Connection Below Ground | Flowline |  | WHITECAP RESOURCES INC. | Operating | Salt water |  |  | 0.503 | 0.503 | [8 empty] | 16600 | [5 empty] | SHAPEFILE | N
PL-00016448 | 113854 | Y | 1 | SK PS 00157267 | 2023-05-24 | 113854-1 | 14-06-006-13W2 | 09-07-006-13W2 | Well | Pipeline Segment Connection Below Ground | Flowline |  | WHITECAP RESOURCES INC. | Discontinued | Oil Well Effluent |  |  | 1.181 | 1.181 | [8 empty] | 4880 | [5 empty] | SHAPEFILE | N
PL-00016942 | 116400 | Y | 1 | SK PS 00157771 | 2023-05-24 | 116400-1 | 07-10-006-13W2 | 13-11-006-13W2 | Well | Oil Satellite | Flowline |  | WHITECAP RESOURCES INC. | Operating | Oil Well Effluent |  |  | 1.039 | 1.039 | [8 empty] | 4880 | [5 empty] | SHAPEFILE | N
PL-00014850 | 110874 | Y | 1 | SK PS 00155662 | 2023-05-24 | 110874-1 | 15-02-006-14W2 | 06-11-006-14W2 | Blind End | Blind End | Flowline |  | WHITECAP RESOURCES INC. | Abandoned | Oil Well Effluent |  |  | 0.975 | 0.975 | [14 empty] | SHAPEFILE | N
PL-00014306 | 109864 | Y | 1 | SK PS 00155115 | 2023-05-24 | 109864-1 | 14-32-005-13W2 | 10-32-005-13W2 | Oil Satellite | Pipeline Segment Connection Above Ground | Flowline |  | WHITECAP RESOURCES INC. | Operating | Miscellaneous Liquids |  |  | 0.614 | 0.614 | [8 empty] | 16600 | [5 empty] | SHAPEFILE | N
PL-00014342 | 109960 | Y | 1 | SK PS 00155151 | 2023-05-24 | 109960-1 | 12-04-006-12W2 | 04-04-006-12W2 | Pipeline Segment Connection Below Ground | Well | Flowline |  | WHITECAP RESOURCES INC. | Operating | Salt water |  |  | 0.657 | 0.657 | [8 empty] | 16600 | [5 empty] | SHAPEFILE | N
PL-00014430 | 110056 | Y | 1 | SK PS 00155241 | 2023-05-24 | 110056-1 | 06-09-006-13W2 | 10-09-006-13W2 | Pipeline Segment Connection Below Ground | Pipeline Segment Connection Below Ground | Flowline |  | WHITECAP RESOURCES INC. | Operating | Salt water |  |  | 0.551 | 0.551 | [8 empty] | 16600 | [5 empty] | SHAPEFILE | N
PL-00014914 | 110939 | Y | 1 | SK PS 00155726 | 2023-05-24 | 110939-1 | 02-04-006-13W2 | 02-04-006-13W2 | Pipeline Segment Connection Below Ground | Blind End | Flowline |  | WHITECAP RESOURCES INC. | Abandoned | Oil Well Effluent |  |  | 0.04 | 0.04 | [14 empty] | SHAPEFILE | N
PL-00014862 | 110887 | Y | 1 | SK PS 00155674 | 2023-05-24 | 110887-1 | 10-27-005-13W2 | 06-27-005-13W2 | Blind End | Blind End | Flowline |  | WHITECAP RESOURCES INC. | Abandoned | Oil Well Effluent |  |  | 0.562 | 0.562 | [14 empty] | SHAPEFILE | N
PL-00016895 | 116057 | Y | 1 | SK PS 00157723 | 2023-05-24 | 116057-1 | 08-09-006-13W2 | 12-09-006-13W2 | Well | Pipeline Segment Connection Above Ground | Flowline |  | WHITECAP RESOURCES INC. | Operating | Oil Well Effluent |  |  | 1.336 | 1.336 | [8 empty] | 4880 | [5 empty] | SHAPEFILE | N
PL-00016843 | 115517 | Y | 1 | SK PS 00157671 | 2023-05-24 | 115517-1 | 10-11-006-14W2 | 15-11-006-14W2 | Well | Pipeline Segment Connection Above Ground | Flowline |  | WHITECAP RESOURCES INC. | Operating | Oil Well Effluent |  |  | 0.746 | 0.746 | [8 empty] | 4880 | [5 empty] | SHAPEFILE | N
PL-00015489 | 111884 | Y | 1 | SK PS 00156302 | 2023-05-24 | 111884-1 | 08-06-006-12W2 | 14-06-006-12W2 | Blind End | Blind End | Flowline |  | WHITECAP RESOURCES INC. | Abandoned | Oil Well Effluent |  |  | 1.221 | 1.221 | [14 empty] | SHAPEFILE | N
PL-00017329 | 121197 | Y | 1 | SK PS 00158170 | 2023-05-24 | 121197-1 | 14-13-006-14W2 | 12-13-006-14W2 | Pipeline Segment Connection Below Ground | Pipeline Segment Connection Above Ground | Flowline |  | WHITECAP RESOURCES INC. | Operating | Oil Well Effluent |  |  | 0.391 | 0.391 | [8 empty] | 4880 | [5 empty] | SHAPEFILE | N
PL-00015592 | 112094 | Y | 1 | SK PS 00156405 | 2023-05-24 | 112094-1 | 12-36-006-14W2 | 08-35-006-14W2 | Pipeline Segment Connection Below Ground | Blind End | Flowline |  | WHITECAP RESOURCES INC. | Abandoned | Oil Well Effluent |  |  | 0.607 | 0.607 | [14 empty] | SHAPEFILE | N
PL-00017650 | 121952 | Y | 1 | SK PS 00158504 | 2023-05-24 | 121952-1 | 06-34-005-13W2 | 06-34-005-13W2 | Blind End | Pipeline Segment Connection Below Ground | Flowline |  | WHITECAP RESOURCES INC. | Abandoned | Sour Natural Gas |  |  | 0.055 | 0.055 | [14 empty] | SHAPEFILE | N
PL-00016071 | 113116 | Y | 1 | SK PS 00156886 | 2023-05-24 | 113116-1 | 10-10-006-13W2 | 06-11-006-13W2 | Blind End | Blind End | Flowline |  | WHITECAP RESOURCES INC. | Abandoned | Salt water |  |  | 1.19 | 1.19 | [14 empty] | SHAPEFILE | N
PL-00015173 | 111320 | Y | 1 | SK PS 00155985 | 2023-05-24 | 111320-1 | 15-27-006-12W2 | 07-27-006-12W2 | Blind End | Blind End | Flowline |  | WHITECAP RESOURCES INC. | Abandoned | Oil Well Effluent |  |  | 0.811 | 0.811 | [14 empty] | SHAPEFILE | N
PL-00017131 | 119156 | Y | 1 | SK PS 00157963 | 2023-05-24 | 119156-1 | 08-14-006-13W2 | 10-14-006-13W2 | Well | Well | Flowline |  | WHITECAP RESOURCES INC. | Operating | Oil Well Effluent |  |  | 0.565 | 0.565 | [8 empty] | 4880 | [5 empty] | SHAPEFILE | N
PL-00016612 | 114747 | Y | 1 | SK PS 00157431 | 2023-05-24 | 114747-1 | 16-35-005-13W2 | 16-35-005-13W2 | Pipeline Segment Connection Below Ground | Pipeline Segment Connection Above Ground | Flowline |  | WHITECAP RESOURCES INC. | Operating | Oil Well Effluent |  |  | 0.046 | 0.046 | [8 empty] | 4880 | [5 empty] | SHAPEFILE | N
PL-00016261 | 113420 | Y | 1 | SK PS 00157076 | 2023-05-24 | 113420-1 | 16-05-006-12W2 | 04-09-006-12W2 | Oil Satellite | Pipeline Segment Connection Below Ground | Flowline |  | WHITECAP RESOURCES INC. | Operating | Salt water |  | Steel | 0.574 | 0.574 | 88.9 | 4.8 | 1 | Z245.1 | 290 | I | 18789.65 | 16600 | 16600 | 257.3 | 1.5 | High Density Polyethylene (HDPE) | Extruded Poly | 15.5 | SHAPEFILE | N
PL-00014806 | 110829 | Y | 1 | SK PS 00155618 | 2023-05-24 | 110829-1 | 06-35-005-13W2 | 16-35-005-13W2 | Blind End | Blind End | Flowline |  | WHITECAP RESOURCES INC. | Abandoned | Oil Well Effluent |  |  | 1.084 | 1.084 | [14 empty] | SHAPEFILE | N
PL-00017779 | 125217 | Y | 1 | SK PS 00158635 | 2023-05-24 | 125217-1 | 10-22-006-14W2 | 14-23-006-14W2 | Blind End | Blind End | Flowline |  | WHITECAP RESOURCES INC. | Abandoned | Oil Well Effluent |  |  | 1.409 | 1.409 | [14 empty] | SHAPEFILE | N
PL-00015399 | 111715 | Y | 1 | SK PS 00156211 | 2023-05-24 | 111715-1 | 02-28-006-13W2 | 06-28-006-13W2 | Blind End | Blind End | Flowline |  | WHITECAP RESOURCES INC. | Abandoned | Oil Well Effluent |  |  | 0.443 | 0.443 | [14 empty] | SHAPEFILE | N
PL-00016555 | 114362 | Y | 1 | SK PS 00157374 | 2023-05-24 | 114362-1 | 14-05-006-13W2 | 06-05-006-13W2 | Well | Pipeline Segment Connection Below Ground | Flowline |  | WHITECAP RESOURCES INC. | Operating | Oil Well Effluent |  |  | 0.842 | 0.842 | [8 empty] | 4880 | [5 empty] | SHAPEFILE | N
PL-00015281 | 111469 | Y | 1 | SK PS 00156093 | 2023-05-24 | 111469-1 | 12-25-006-14W2 | 12-25-006-14W2 | Blind End | Blind End | Flowline |  | WHITECAP RESOURCES INC. | Abandoned | Oil Well Effluent |  |  | 0.036 | 0.036 | [14 empty] | SHAPEFILE | N
PL-00015006 | 111057 | Y | 1 | SK PS 00155818 | 2023-05-24 | 111057-1 | 04-08-006-13W2 | 11-08-006-13W2 | Blind End | Blind End | Flowline |  | WHITECAP RESOURCES INC. | Abandoned | Oil Well Effluent |  |  | 0.947 | 0.947 | [14 empty] | SHAPEFILE | N
PL-00017541 | 121468 | Y | 1 | SK PS 00158390 | 2023-05-24 | 121468-1 | 11-07-006-13W2 | 14-07-006-13W2 | Well | Pipeline Segment Connection Above Ground | Flowline |  | WHITECAP RESOURCES INC. | Operating | Oil Well Effluent |  |  | 0.516 | 0.516 | [8 empty] | 4880 | [5 empty] | SHAPEFILE | N
PL-00018446 | 908309-NG | Y | 5 | SK PS 00159354 | 2023-05-24 | 908309-10 | 05-06-006-13W2 | 01-06-006-13W2 | Blind End | Pipeline Segment Connection Below Ground | Flowline |  | WHITECAP RESOURCES INC. | Abandoned | Natural Gas |  |  | 1.23 | 1.23 | [14 empty] | SHAPEFILE | N
PL-00017675 | 121994 | Y | 1 | SK PS 00158529 | 2023-05-24 | 121994-1 | 12-03-006-13W2 | 15-04-006-13W2 | Blind End | Blind End | Flowline |  | WHITECAP RESOURCES INC. | Abandoned | Sour Natural Gas |  |  | 1.082 | 1.082 | [14 empty] | SHAPEFILE | N
PL-00017641 | 121936 | Y | 1 | SK PS 00158495 | 2023-05-24 | 121936-1 | 06-28-005-13W2 | 04-28-005-13W2 | Blind End | Blind End | Flowline |  | WHITECAP RESOURCES INC. | Abandoned | Fresh Water |  |  | 0.542 | 0.542 | [14 empty] | SHAPEFILE | N
PL-00016754 | 115424 | Y | 1 | SK PS 00157579 | 2023-05-24 | 115424-1 | 06-05-006-13W2 | 03-05-006-13W2 | Pipeline Segment Connection Below Ground | Oil Satellite | Flowline |  | WHITECAP RESOURCES INC. | Operating | Oil Well Effluent |  |  | 0.431 | 0.431 | [8 empty] | 4880 | [5 empty] | SHAPEFILE | N
PL-00017693 | 122377 | Y | 2 | SK PS 00158548 | 2023-05-24 | 122377-2 | 08-25-005-14W2 | 08-25-005-14W2 | Pipeline Segment Connection Below Ground | Pipeline Segment Connection Above Ground | Flowline |  | WHITECAP RESOURCES INC. | Operating | Oil Well Effluent |  |  | 0.019 | 0.019 | [8 empty] | 4880 | [5 empty] | SHAPEFILE | N
PL-00017109 | 118901 | Y | 1 | SK PS 00157941 | 2023-05-24 | 118901-1 | 06-03-006-13W2 | 05-03-006-13W2 | Well | Pipeline Segment Connection Above Ground | Flowline |  | WHITECAP RESOURCES INC. | Operating | Oil Well Effluent |  |  | 0.611 | 0.611 | [8 empty] | 4880 | [5 empty] | SHAPEFILE | N
PL-00015744 | 112407 | Y | 1 | SK PS 00156559 | 2023-05-24 | 112407-1 | 13-27-005-13W2 | 09-28-005-13W2 | Blind End | Pipeline Segment Connection Below Ground | Flowline |  | WHITECAP RESOURCES INC. | Abandoned | Oil Well Effluent |  |  | 0.392 | 0.392 | [14 empty] | SHAPEFILE | N
PL-00018253 | 241601 | Y | 1 | SK PS 00159140 | 2023-05-24 | 241601-1 | 14-11-006-12W2 | 15-02-006-12W2 | Well | Oil Satellite | Flowline |  | WHITECAP RESOURCES INC. | Operating | Oil Well Effluent |  |  | 1.785 | 1.785 | [8 empty] | 4880 | [5 empty] | SHAPEFILE | N
PL-00014978 | 111019 | Y | 1 | SK PS 00155790 | 2023-05-24 | 111019-1 | 14-04-006-12W2 | 04-04-006-12W2 | Blind End | Blind End | Flowline |  | WHITECAP RESOURCES INC. | Abandoned | Oil Well Effluent |  |  | 1.186 | 1.186 | [14 empty] | SHAPEFILE | N
PL-00016377 | 113644 | Y | 1 | SK PS 00157193 | 2023-05-24 | 113644-1 | 02-04-006-13W2 | 02-04-006-13W2 | Blind End | Pipeline Segment Connection Below Ground | Flowline |  | WHITECAP RESOURCES INC. | Abandoned | Oil Well Effluent |  |  | 0.023 | 0.023 | [14 empty] | SHAPEFILE | N
PL-00015020 | 111075 | Y | 1 | SK PS 00155832 | 2023-05-24 | 111075-1 | 06-05-006-13W2 | 06-05-006-13W2 | Pipeline Segment Connection Below Ground | Blind End | Flowline |  | WHITECAP RESOURCES INC. | Abandoned | Oil Well Effluent |  |  | 0.03 | 0.03 | [14 empty] | SHAPEFILE | N
PL-00014668 | 110345 | Y | 1 | SK PS 00155480 | 2023-05-24 | 110345-1 | 16-03-006-14W2 | 14-03-006-14W2 | Oil Satellite | Pipeline Segment Connection Above Ground | Flowline |  | WHITECAP RESOURCES INC. | Discontinued | Oil Well Effluent |  |  | 0.822 | 0.822 | [14 empty] | SHAPEFILE | N
PL-00015106 | 111233 | Y | 1 | SK PS 00155918 | 2023-05-24 | 111233-1 | 06-31-005-12W2 | 12-32-005-12W2 | Blind End | Blind End | Flowline |  | WHITECAP RESOURCES INC. | Abandoned | Oil Well Effluent |  |  | 1.267 | 1.267 | [14 empty] | SHAPEFILE | N
PL-00014721 | 110740 | Y | 1 | SK PS 00155533 | 2023-05-24 | 110740-1 | 02-08-006-12W2 | 07-05-006-12W2 | Blind End | Blind End | Flowline |  | WHITECAP RESOURCES INC. | Abandoned | Oil Well Effluent |  |  | 1.712 | 1.712 | [14 empty] | SHAPEFILE | N
PL-00017424 | 121319 | Y | 1 | SK PS 00158265 | 2023-05-24 | 121319-1 | 03-18-006-13W2 | 14-07-006-13W2 | Well | Pipeline Segment Connection Above Ground | Flowline |  | WHITECAP RESOURCES INC. | Operating | Oil Well Effluent |  |  | 0.264 | 0.264 | [8 empty] | 4880 | [5 empty] | SHAPEFILE | N
PL-00014308 | 109866 | Y | 1 | SK PS 00155117 | 2023-05-24 | 109866-1 | 14-33-005-13W2 | 14-33-005-13W2 | Pipeline Segment Connection Above Ground | Pipeline Segment Connection Below Ground | Flowline |  | WHITECAP RESOURCES INC. | Operating | Miscellaneous Liquids |  |  | 0.16 | 0.16 | [8 empty] | 16600 | [5 empty] | SHAPEFILE | N
PL-00017806 | 125259 | Y | 1 | SK PS 00158663 | 2023-05-24 | 125259-1 | 10-29-005-13W2 | 10-29-005-13W2 | Pipeline Segment Connection Below Ground | Pipeline Segment Connection Above Ground | Flowline |  | WHITECAP RESOURCES INC. | Operating | Oil Well Effluent |  |  | 0.107 | 0.107 | [8 empty] | 4880 | [5 empty] | SHAPEFILE | N
PL-00015917 | 112921 | Y | 1 | SK PS 00156732 | 2023-05-24 | 112921-1 | 16-15-006-13W2 | 16-22-006-13W2 | Blind End | Blind End | Flowline |  | WHITECAP RESOURCES INC. | Abandoned | Salt water |  |  | 1.524 | 1.524 | [14 empty] | SHAPEFILE | N
PL-00014175 | 109675 | Y | 1 | SK PS 00154984 | 2023-05-24 | 109675-1 | 04-12-006-14W2 | 04-12-006-14W2 | Pipeline Segment Connection Above Ground | Well | Flowline |  | WHITECAP RESOURCES INC. | Operating | Miscellaneous Liquids |  |  | 0.076 | 0.076 | [8 empty] | 16600 | [5 empty] | SHAPEFILE | N
PL-00017283 | 121148 | Y | 1 | SK PS 00158122 | 2023-05-24 | 121148-1 | 15-31-005-13W2 | 14-31-005-13W2 | Pipeline Segment Connection Below Ground | Oil Satellite | Flowline |  | WHITECAP RESOURCES INC. | Operating | Oil Well Effluent |  |  | 0.107 | 0.107 | [8 empty] | 4880 | [5 empty] | SHAPEFILE | N
PL-00017766 | 125203 | Y | 1 | SK PS 00158622 | 2023-05-24 | 125203-2 | 06-28-005-13W2 | 06-28-005-13W2 | Pipeline Segment Connection Below Ground | Pipeline Segment Connection Below Ground | Flowline |  | WHITECAP RESOURCES INC. | Abandoned | Oil Well Effluent |  |  | 0.07 | 0.07 | [14 empty] | SHAPEFILE | N
PL-00016251 | 113404 | Y | 1 | SK PS 00157066 | 2023-05-24 | 113404-1 | 08-36-005-14W2 | 06-31-005-13W2 | Blind End | Pipeline Segment Connection Below Ground | Flowline |  | WHITECAP RESOURCES INC. | Discontinued | Oil Well Effluent |  |  | 0.828 | 0.828 | [8 empty] | 4880 | [5 empty] | SHAPEFILE | N
PL-00015693 | 112317 | Y | 1 | SK PS 00156506 | 2023-05-24 | 112317-1 | 04-32-006-13W2 | 16-32-006-13W2 | Blind End | Pipeline Segment Connection Below Ground | Flowline |  | WHITECAP RESOURCES INC. | Abandoned | Oil Well Effluent |  |  | 1.715 | 1.715 | [14 empty] | SHAPEFILE | N
PL-00016144 | 113232 | Y | 1 | SK PS 00156959 | 2023-05-24 | 113232-1 | 16-02-006-14W2 | 06-01-006-14W2 | Blind End | Blind End | Flowline |  | WHITECAP RESOURCES INC. | Abandoned | Salt water |  |  | 1.187 | 1.187 | [14 empty] | SHAPEFILE | N
PL-00014163 | 109663 | Y | 1 | SK PS 00154972 | 2023-05-24 | 109663-1 | 04-06-006-13W2 | 04-06-006-13W2 | Pipeline Segment Connection Above Ground | Well | Flowline |  | WHITECAP RESOURCES INC. | Operating | Miscellaneous Liquids |  |  | 0.104 | 0.104 | [8 empty] | 16600 | [5 empty] | SHAPEFILE | N
PL-00016016 | 113050 | Y | 1 | SK PS 00156831 | 2023-05-24 | 113050-1 | 16-05-006-12W2 | 06-09-006-12W2 | Blind End | Blind End | Flowline |  | WHITECAP RESOURCES INC. | Abandoned | Salt water |  |  | 1.086 | 1.086 | [14 empty] | SHAPEFILE | N
PL-00017183 | 120545 | Y | 1 | SK PS 00158017 | 2023-05-24 | 120545-1 | 04-12-006-14W2 | 04-12-006-14W2 | Well | Well | Flowline |  | WHITECAP RESOURCES INC. | Operating | Salt water |  |  | 0.028 | 0.028 | [8 empty] | 16600 | [5 empty] | SHAPEFILE | N
PL-00017508 | 121433 | Y | 1 | SK PS 00158356 | 2023-05-24 | 121433-1 | 13-28-005-13W2 | 13-28-005-13W2 | Pipeline Segment Connection Below Ground | Blind End | Flowline |  | WHITECAP RESOURCES INC. | Abandoned | Oil Well Effluent |  |  | 0.032 | 0.032 | [8 empty] | 4880 | [5 empty] | SHAPEFILE | N
PL-00016864 | 115657 | Y | 1 | SK PS 00157692 | 2023-05-24 | 115657-1 | 04-34-005-13W2 | 06-34-005-13W2 | Well | Pipeline Segment Connection Above Ground | Flowline |  | WHITECAP RESOURCES INC. | Operating | Oil Well Effluent |  |  | 0.784 | 0.784 | [8 empty] | 4880 | [5 empty] | SHAPEFILE | N
PL-00014304 | 109862 | Y | 1 | SK PS 00155113 | 2023-05-24 | 109862-1 | 14-32-005-13W2 | 14-32-005-13W2 | Pipeline Segment Connection Below Ground | Pipeline Segment Connection Below Ground | Flowline |  | WHITECAP RESOURCES INC. | Abandoned | Miscellaneous Liquids |  |  | 0.013 | 0.013 | [14 empty] | SHAPEFILE | N
PL-00015632 | 112182 | Y | 1 | SK PS 00156445 | 2023-05-24 | 112182-1 | 02-06-007-13W2 | 10-06-007-13W2 | Blind End | Blind End | Flowline |  | WHITECAP RESOURCES INC. | Abandoned | Oil Well Effluent |  |  | 0.75 | 0.75 | [14 empty] | SHAPEFILE | N
PL-00014735 | 110754 | Y | 1 | SK PS 00155547 | 2023-05-24 | 110754-1 | 12-08-006-12W2 | 06-08-006-12W2 | Blind End | Blind End | Flowline |  | WHITECAP RESOURCES INC. | Abandoned | Oil Well Effluent |  |  | 0.539 | 0.539 | [14 empty] | SHAPEFILE | N
PL-00015905 | 112904 | Y | 1 | SK PS 00156720 | 2023-05-24 | 112904-1 | 06-20-006-12W2 | 06-19-006-12W2 | Blind End | Blind End | Flowline |  | WHITECAP RESOURCES INC. | Abandoned | Salt water |  |  | 1.647 | 1.647 | [14 empty] | SHAPEFILE | N
PL-00014173 | 109673 | Y | 1 | SK PS 00154982 | 2023-05-24 | 109673-1 | 04-09-006-13W2 | 04-09-006-13W2 | Pipeline Segment Connection Above Ground | Well | Flowline |  | WHITECAP RESOURCES INC. | Operating | Miscellaneous Liquids |  |  | 0.032 | 0.032 | [8 empty] | 16600 | [5 empty] | SHAPEFILE | N
PL-00018394 | 245127 | Y | 1 | SK PS 00159287 | 2023-05-24 | 245127-1 | 10-07-006-12W2 | 07-07-006-12W2 | Blind End | Pipeline Segment Connection Below Ground | Flowline |  | WHITECAP RESOURCES INC. | Abandoned | Oil Well Effluent |  |  | 0.352 | 0.352 | [14 empty] | SHAPEFILE | N
PL-00016126 | 113197 | Y | 1 | SK PS 00156941 | 2023-05-24 | 113197-1 | 06-28-006-13W2 | 16-28-006-13W2 | Blind End | Blind End | Flowline |  | WHITECAP RESOURCES INC. | Abandoned | Salt water |  |  | 1.117 | 1.117 | [14 empty] | SHAPEFILE | N
PL-00016136 | 113222 | Y | 1 | SK PS 00156951 | 2023-05-24 | 113222-1 | 06-28-006-13W2 | 06-33-006-13W2 | Blind End | Blind End | Flowline |  | WHITECAP RESOURCES INC. | Abandoned | Salt water |  |  | 1.611 | 1.611 | [14 empty] | SHAPEFILE | N
PL-00018017 | 148495 | Y | 1 | SK PS 00158892 | 2023-05-24 | 148495-1 | 16-24-005-14W2 | 12-24-005-14W2 | Well | Well | Flowline |  | WHITECAP RESOURCES INC. | Operating | Salt water |  |  | 1.396 | 1.396 | [8 empty] | 16600 | [5 empty] | SHAPEFILE | N
PL-00014559 | 110204 | Y | 1 | SK PS 00155371 | 2023-05-24 | 110204-1 | 16-02-006-14W2 | 04-13-006-14W2 | Oil Satellite | Well | Flowline |  | WHITECAP RESOURCES INC. | Operating | Salt water |  |  | 2.199 | 2.199 | [8 empty] | 16600 | [5 empty] | SHAPEFILE | N
PL-00016965 | 117251 | Y | 1 | SK PS 00157794 | 2023-05-24 | 117251-1 | 14-07-006-13W2 | 14-07-006-13W2 | Well | Pipeline Segment Connection Above Ground | Flowline |  | WHITECAP RESOURCES INC. | Operating | Oil Well Effluent |  | Composite | 0.116 | 0.116 | 90 | 7.5 | 1 | FSLP | 750 |  | 5200 | 5200 | 4880 | 73.2 | 1.5 | Uncoated | Uncoated | 15 | SHAPEFILE | N
PL-00015503 | 111905 | Y | 1 | SK PS 00156316 | 2023-05-24 | 111905-1 | 16-29-005-12W2 | 04-33-005-12W2 | Blind End | Blind End | Flowline |  | WHITECAP RESOURCES INC. | Abandoned | Oil Well Effluent |  |  | 0.677 | 0.677 | [14 empty] | SHAPEFILE | N
PL-00016354 | 113592 | Y | 1 | SK PS 00157170 | 2023-05-24 | 113592-1 | 14-04-006-13W2 | 02-04-006-13W2 | Well | Pipeline Segment Connection Below Ground | Flowline |  | WHITECAP RESOURCES INC. | Discontinued | Oil Well Effluent |  |  | 1.397 | 1.397 | [14 empty] | SHAPEFILE | N
PL-00015601 | 112103 | Y | 1 | SK PS 00156414 | 2023-05-24 | 112103-1 | 11-12-006-14W2 | 01-14-006-14W2 | Blind End | Blind End | Flowline |  | WHITECAP RESOURCES INC. | Abandoned | Oil Well Effluent |  |  | 1.085 | 1.085 | [14 empty] | SHAPEFILE | N
PL-00015218 | 111382 | Y | 1 | SK PS 00156030 | 2023-05-24 | 111382-1 | 14-13-006-14W2 | 08-13-006-14W2 | Blind End | Blind End | Flowline |  | WHITECAP RESOURCES INC. | Abandoned | Oil Well Effluent |  |  | 1.246 | 1.246 | [14 empty] | SHAPEFILE | N
PL-00017531 | 121458 | Y | 1 | SK PS 00158379 | 2023-05-24 | 121458-1 | 15-11-006-14W2 | 15-11-006-14W2 | Pipeline Segment Connection Below Ground | Blind End | Flowline |  | WHITECAP RESOURCES INC. | Discontinued | Oil Well Effluent |  |  | 0.026 | 0.026 | [8 empty] | 4880 | [5 empty] | SHAPEFILE | N
PL-00014880 | 110905 | Y | 1 | SK PS 00155692 | 2023-05-24 | 110905-1 | 14-33-005-13W2 | 14-33-005-13W2 | Pipeline Segment Connection Below Ground | Blind End | Flowline |  | WHITECAP RESOURCES INC. | Abandoned | Oil Well Effluent |  |  | 0.113 | 0.113 | [14 empty] | SHAPEFILE | N
PL-00014276 | 109820 | Y | 1 | SK PS 00155085 | 2023-05-24 | 109820-1 | 12-19-006-13W2 | 01-24-006-14W2 | Oil Satellite | Pipeline Segment Connection Above Ground | Flowline |  | WHITECAP RESOURCES INC. | Operating | Miscellaneous Liquids |  |  | 0.961 | 0.961 | [8 empty] | 16600 | [5 empty] | SHAPEFILE | N
PL-00015427 | 111766 | Y | 1 | SK PS 00156239 | 2023-05-24 | 111766-1 | 10-34-006-13W2 | 11-34-006-13W2 | Blind End | Blind End | Flowline |  | WHITECAP RESOURCES INC. | Abandoned | Oil Well Effluent |  |  | 0.54 | 0.54 | [14 empty] | SHAPEFILE | N
PL-00014131 | 109614 | Y | 1 | SK PS 00154940 | 2023-05-24 | 109614-1 | 10-31-005-13W2 | 10-31-005-13W2 | Pipeline Segment Connection Above Ground | Well | Flowline |  | WHITECAP RESOURCES INC. | Operating | Miscellaneous Liquids |  |  | 0.055 | 0.055 | [8 empty] | 16600 | [5 empty] | SHAPEFILE | N
PL-00018023 | 150448 | Y | 1 | SK PS 00158899 | 2023-05-24 | 150448-1 | 12-19-006-13W2 | 12-19-006-13W2 | Oil Satellite | Well | Flowline |  | WHITECAP RESOURCES INC. | Operating | Miscellaneous Liquids |  |  | 0.124 | 0.124 | [8 empty] | 16600 | [5 empty] | SHAPEFILE | N
PL-00015866 | 112635 | Y | 1 | SK PS 00156681 | 2023-05-24 | 112635-1 | 16-30-005-13W2 | 16-30-005-13W2 | Pipeline Segment Connection Below Ground | Blind End | Flowline |  | WHITECAP RESOURCES INC. | Abandoned | Oil Well Effluent |  |  | 0.014 | 0.014 | [14 empty] | SHAPEFILE | N
PL-00014782 | 110805 | Y | 1 | SK PS 00155594 | 2023-05-24 | 110805-1 | 12-09-006-13W2 | 12-09-006-13W2 | Pipeline Segment Connection Below Ground | Blind End | Flowline |  | WHITECAP RESOURCES INC. | Abandoned | Oil Well Effluent |  |  | 0.049 | 0.049 | [14 empty] | SHAPEFILE | N
PL-00017241 | 121058 | Y | 1 | SK PS 00158075 | 2023-05-24 | 121058-1 | 14-25-006-14W2 | 14-25-006-14W2 | Blind End | Blind End | Flowline |  | WHITECAP RESOURCES INC. | Abandoned | Oil Well Effluent |  |  | 0.072 | 0.072 | [14 empty] | SHAPEFILE | N
PL-00016852 | 115526 | Y | 1 | SK PS 00157680 | 2023-05-24 | 115526-1 | 05-06-006-13W2 | 05-06-006-13W2 | Pipeline Segment Connection Above Ground | Pipeline Segment Connection Above Ground | Flowline |  | WHITECAP RESOURCES INC. | Operating | Oil Well Effluent |  |  | 0.016 | 0.016 | [8 empty] | 4880 | [5 empty] | SHAPEFILE | N
PL-00016712 | 115380 | Y | 1 | SK PS 00157534 | 2023-05-24 | 115380-1 | 13-21-005-13W2 | 06-28-005-13W2 | Well | Pipeline Segment Connection Below Ground | Flowline |  | WHITECAP RESOURCES INC. | Discontinued | Oil Well Effluent |  |  | 1.019 | 1.019 | [8 empty] | 6895 | [5 empty] | SHAPEFILE | N
PL-00017322 | 121190 | Y | 1 | SK PS 00158161 | 2023-05-24 | 121190-1 | 12-19-006-13W2 | 12-19-006-13W2 | Pipeline Segment Connection Below Ground | Blind End | Flowline |  | WHITECAP RESOURCES INC. | Abandoned | Oil Well Effluent |  |  | 0.034 | 0.034 | [14 empty] | SHAPEFILE | N
PL-00017257 | 121082 | Y | 1 | SK PS 00158092 | 2023-05-24 | 121082-1 | 10-29-005-13W2 | 16-29-005-13W2 | Pipeline Segment Connection Above Ground | Pipeline Segment Connection Below Ground | Flowline |  | WHITECAP RESOURCES INC. | Operating | Oil Well Effluent |  |  | 0.751 | 0.751 | [8 empty] | 4880 | [5 empty] | SHAPEFILE | N
PL-00014504 | 110140 | Y | 1 | SK PS 00155315 | 2023-05-24 | 110140-1 | 06-06-006-13W2 | 04-06-006-13W2 | Pipeline Segment Connection Below Ground | Well | Flowline |  | WHITECAP RESOURCES INC. | Operating | Salt water |  |  | 0.57 | 0.57 | [8 empty] | 16600 | [5 empty] | SHAPEFILE | N
PL-00016768 | 115438 | Y | 1 | SK PS 00157593 | 2023-05-24 | 115438-1 | 15-07-006-13W2 | 09-07-006-13W2 | Well | Pipeline Segment Connection Above Ground | Flowline |  | WHITECAP RESOURCES INC. | Operating | Oil Well Effluent |  |  | 0.548 | 0.548 | [8 empty] | 4880 | [5 empty] | SHAPEFILE | N
PL-00015464 | 111827 | Y | 1 | SK PS 00156277 | 2023-05-24 | 111827-1 | 10-21-006-13W2 | 15-21-006-13W2 | Pipeline Segment Connection Below Ground | Blind End | Flowline |  | WHITECAP RESOURCES INC. | Abandoned | Oil Well Effluent |  |  | 0.566 | 0.566 | [14 empty] | SHAPEFILE | N
PL-00017649 | 121951 | Y | 1 | SK PS 00158503 | 2023-05-24 | 121951-1 | 12-09-006-13W2 | 15-04-006-13W2 | Blind End | Blind End | Flowline |  | WHITECAP RESOURCES INC. | Abandoned | Sour Natural Gas |  |  | 1.5 | 1.5 | [14 empty] | SHAPEFILE | N
PL-00018423 | 245336 | Y | 1 | SK PS 00159318 | 2023-05-24 | 245336-1 | 02-33-005-12W2 | 02-33-005-12W2 | Well | Pipeline Segment Connection Above Ground | Flowline |  | WHITECAP RESOURCES INC. | Operating | Oil Well Effluent |  |  | 0.03 | 0.03 | [8 empty] | 4880 | [5 empty] | SHAPEFILE | N
PL-00017298 | 121164 | Y | 1 | SK PS 00158137 | 2023-05-24 | 121164-1 | 08-23-006-14W2 | 07-23-006-14W2 | Pipeline Segment Connection Below Ground | Pipeline Segment Connection Above Ground | Flowline |  | WHITECAP RESOURCES INC. | Operating | Oil Well Effluent |  |  | 0.086 | 0.086 | [8 empty] | 4880 | [5 empty] | SHAPEFILE | N
PL-00016495 | 114210 | Y | 1 | SK PS 00157314 | 2023-05-24 | 114210-1 | 06-31-005-12W2 | 06-31-005-12W2 | Pipeline Segment Connection Below Ground | Pipeline Segment Connection Above Ground | Flowline |  | WHITECAP RESOURCES INC. | Discontinued | Oil Well Effluent |  |  | 0.021 | 0.021 | [8 empty] | 4880 | [5 empty] | SHAPEFILE | N
PL-00017863 | 134932 | Y | 1 | SK PS 00158726 | 2023-05-24 | 134932-1 | 06-23-006-14W2 | 02-23-006-14W2 | Pipeline Segment Connection Above Ground | Pipeline Segment Connection Above Ground | Flowline |  | WHITECAP RESOURCES INC. | Operating | Miscellaneous Liquids |  |  | 0.575 | 0.575 | [8 empty] | 16600 | [5 empty] | SHAPEFILE | N
PL-00018256 | 241611 | Y | 2 | SK PS 00159144 | 2023-05-24 | 241611-2 | 16-24-005-14W2 | 10-24-005-14W2 | Pipeline Segment Connection Below Ground | Well | Flowline |  | WHITECAP RESOURCES INC. | Operating | Salt water |  |  | 0.625 | 0.625 | [8 empty] | 16600 | [5 empty] | SHAPEFILE | N
PL-00018293 | 242259 | Y | 1 | SK PS 00159183 | 2023-05-24 | 242259-1 | 16-03-006-12W2 | 01-11-006-12W2 | Oil Satellite | Well | Flowline |  | WHITECAP RESOURCES INC. | Operating | Salt water |  |  | 1.712 | 1.712 | [8 empty] | 16600 | [5 empty] | SHAPEFILE | N
PL-00015913 | 112917 | Y | 1 | SK PS 00156728 | 2023-05-24 | 112917-1 | 16-02-006-13W2 | 06-02-006-13W2 | Pipeline Segment Connection Below Ground | Blind End | Flowline |  | WHITECAP RESOURCES INC. | Abandoned | Salt water |  |  | 1.101 | 1.101 | [14 empty] | SHAPEFILE | N
PL-00015000 | 111050 | Y | 1 | SK PS 00155812 | 2023-05-24 | 111050-1 | 10-07-006-13W2 | 09-07-006-13W2 | Blind End | Blind End | Flowline |  | WHITECAP RESOURCES INC. | Abandoned | Oil Well Effluent |  |  | 0.282 | 0.282 | [14 empty] | SHAPEFILE | N
PL-00015022 | 111077 | Y | 1 | SK PS 00155834 | 2023-05-24 | 111077-1 | 06-05-006-13W2 | 05-05-006-13W2 | Pipeline Segment Connection Below Ground | Blind End | Flowline |  | WHITECAP RESOURCES INC. | Abandoned | Oil Well Effluent |  |  | 0.336 | 0.336 | [14 empty] | SHAPEFILE | N
PL-00016586 | 114594 | Y | 1 | SK PS 00157405 | 2023-05-24 | 114594-1 | 16-03-006-14W2 | 16-03-006-14W2 | Pipeline Segment Connection Below Ground | Oil Satellite | Flowline |  | WHITECAP RESOURCES INC. | Operating | Oil Well Effluent |  |  | 0.06 | 0.06 | [8 empty] | 4880 | [5 empty] | SHAPEFILE | N
PL-00016111 | 113170 | Y | 1 | SK PS 00156926 | 2023-05-24 | 113170-1 | 16-18-006-13W2 | 06-20-006-13W2 | Blind End | Blind End | Flowline |  | WHITECAP RESOURCES INC. | Abandoned | Salt water |  |  | 1.108 | 1.108 | [14 empty] | SHAPEFILE | N
PL-00017173 | 120436 | Y | 2 | SK PS 00158006 | 2023-05-24 | 120436-2 | 08-17-006-13W2 | 05-16-006-13W2 | Pipeline Segment Connection Below Ground | Multi Well Battery | Flowline |  | WHITECAP RESOURCES INC. | Operating | Oil Well Effluent |  |  | 0.175 | 0.175 | [8 empty] | 4880 | [5 empty] | SHAPEFILE | N
PL-00018386 | 245001 | Y | 1 | SK PS 00159279 | 2023-05-24 | 245001-1 | 12-17-006-12W2 | 04-19-006-12W2 | Pipeline Segment Connection Above Ground | Pipeline Segment Connection Above Ground | Flowline |  | WHITECAP RESOURCES INC. | Operating | Oil Well Effluent |  |  | 1.86 | 1.86 | [8 empty] | 4880 | [5 empty] | SHAPEFILE | N
PL-00015298 | 111492 | Y | 1 | SK PS 00156110 | 2023-05-24 | 111492-1 | 16-25-006-14W2 | 16-24-006-14W2 | Blind End | Blind End | Flowline |  | WHITECAP RESOURCES INC. | Abandoned | Oil Well Effluent |  |  | 1.791 | 1.791 | [14 empty] | SHAPEFILE | N
PL-00018388 | 245030 | Y | 1 | SK PS 00159281 | 2023-05-24 | 245030-1 | 10-21-006-12W2 | 06-21-006-12W2 | Well | Oil Satellite | Flowline |  | WHITECAP RESOURCES INC. | Discontinued | Oil Well Effluent |  |  | 0.59 | 0.59 | [14 empty] | SHAPEFILE | N
PL-00015919 | 112924 | Y | 1 | SK PS 00156734 | 2023-05-24 | 112924-1 | 06-08-006-13W2 | 06-09-006-13W2 | Blind End | Blind End | Flowline |  | WHITECAP RESOURCES INC. | Abandoned | Salt water |  |  | 1.667 | 1.667 | [14 empty] | SHAPEFILE | N
PL-00017307 | 121173 | Y | 1 | SK PS 00158146 | 2023-05-24 | 121173-1 | 08-26-006-14W2 | 08-26-006-14W2 | Well | Pipeline Segment Connection Above Ground | Flowline |  | WHITECAP RESOURCES INC. | Operating | Oil Well Effluent |  |  | 0.045 | 0.045 | [8 empty] | 4880 | [5 empty] | SHAPEFILE | N
PL-00017765 | 125202 | Y | 1 | SK PS 00158621 | 2023-05-24 | 125202-1 | 06-28-005-13W2 | 06-28-005-13W2 | Blind End | Blind End | Flowline |  | WHITECAP RESOURCES INC. | Abandoned | Oil Well Effluent |  |  | 0.008 | 0.008 | [14 empty] | SHAPEFILE | N
PL-00017605 | 121873 | Y | 1 | SK PS 00158458 | 2023-05-24 | 121873-1 | 15-04-006-13W2 | 11-10-006-13W2 | Pipeline Segment Connection Above Ground | Pipeline Segment Connection Above Ground | Flowline |  | WHITECAP RESOURCES INC. | Discontinued | Sour Natural Gas |  |  | 1.966 | 1.966 | [14 empty] | SHAPEFILE | N
PL-00015776 | 112480 | Y | 1 | SK PS 00156591 | 2023-05-24 | 112480-1 | 12-04-006-12W2 | 04-04-006-12W2 | Blind End | Blind End | Flowline |  | WHITECAP RESOURCES INC. | Abandoned | Oil Well Effluent |  |  | 0.722 | 0.722 | [14 empty] | SHAPEFILE | N
PL-00016632 | 114877 | Y | 1 | SK PS 00157453 | 2023-05-24 | 114877-1 | 06-05-006-12W2 | 06-05-006-12W2 | Pipeline Segment Connection Below Ground | Pipeline Segment Connection Above Ground | Flowline |  | WHITECAP RESOURCES INC. | Discontinued | Oil Well Effluent |  |  | 0.057 | 0.057 | [8 empty] | 4880 | [5 empty] | SHAPEFILE | N
PL-00015071 | 111177 | Y | 1 | SK PS 00155883 | 2023-05-24 | 111177-1 | 14-26-005-13W2 | 14-26-005-13W2 | Blind End | Blind End | Flowline |  | WHITECAP RESOURCES INC. | Abandoned | Oil Well Effluent |  |  | 0.038 | 0.038 | [14 empty] | SHAPEFILE | N
PL-00014614 | 110279 | Y | 1 | SK PS 00155426 | 2023-05-24 | 110279-1 | 06-32-005-13W2 | 06-05-006-13W2 | Pipeline Segment Connection Above Ground | Pipeline Segment Connection Above Ground | Flowline |  | WHITECAP RESOURCES INC. | Discontinued | Oil Well Effluent |  |  | 1.521 | 1.521 | [8 empty] | 4880 | [5 empty] | SHAPEFILE | N
PL-00017713 | 123540 | Y | 1 | SK PS 00158569 | 2023-05-24 | 123540-1 | 16-02-006-13W2 | 10-02-006-13W2 | Oil Satellite | Well | Flowline |  | WHITECAP RESOURCES INC. | Operating | Salt water |  |  | 0.611 | 0.611 | [8 empty] | 16600 | [5 empty] | SHAPEFILE | N
PL-00014431 | 110057 | Y | 1 | SK PS 00155242 | 2023-05-24 | 110057-1 | 16-33-005-13W2 | 13-34-005-13W2 | Pipeline Segment Connection Below Ground | Pipeline Segment Connection Below Ground | Flowline |  | WHITECAP RESOURCES INC. | Operating | Salt water |  |  | 0.432 | 0.432 | [8 empty] | 16600 | [5 empty] | SHAPEFILE | N
PL-00015822 | 112580 | Y | 1 | SK PS 00156637 | 2023-05-24 | 112580-1 | 12-09-006-13W2 | 12-09-006-13W2 | Pipeline Segment Connection Below Ground | Blind End | Flowline |  | WHITECAP RESOURCES INC. | Abandoned | Oil Well Effluent |  |  | 0.045 | 0.045 | [14 empty] | SHAPEFILE | N
PL-00017764 | 125201 | Y | 1 | SK PS 00158620 | 2023-05-24 | 125201-1 | 06-28-005-13W2 | 06-28-005-13W2 | Pipeline Segment Connection Below Ground | Blind End | Flowline |  | WHITECAP RESOURCES INC. | Abandoned | Oil Well Effluent |  |  | 0.053 | 0.053 | [14 empty] | SHAPEFILE | N
PL-00017159 | 119971 | Y | 1 | SK PS 00157991 | 2023-05-24 | 119971-1 | 02-10-006-13W2 | 10-02-006-13W2 | Well | Oil Satellite | Flowline |  | WHITECAP RESOURCES INC. | Operating | Oil Well Effluent |  |  | 1.703 | 1.703 | [8 empty] | 4880 | [5 empty] | SHAPEFILE | N
PL-00016940 | 116381 | Y | 1 | SK PS 00157769 | 2023-05-24 | 116381-1 | 05-03-006-13W2 | 13-04-006-13W2 | Pipeline Segment Connection Above Ground | Oil Satellite | Flowline |  | WHITECAP RESOURCES INC. | Operating | Oil Well Effluent |  |  | 1.675 | 1.675 | [8 empty] | 4880 | [5 empty] | SHAPEFILE | N
PL-00017346 | 121217 | Y | 1 | SK PS 00158187 | 2023-05-24 | 121217-1 | 13-18-006-13W2 | 14-18-006-13W2 | Well | Pipeline Segment Connection Below Ground | Flowline |  | WHITECAP RESOURCES INC. | Discontinued | Oil Well Effluent |  |  | 0.614 | 0.614 | [8 empty] | 4880 | [5 empty] | SHAPEFILE | N
PL-00017325 | 121193 | Y | 2 | SK PS 00158165 | 2023-05-24 | 121193-2 | 08-14-006-14W2 | 12-13-006-14W2 | Pipeline Segment Connection Below Ground | Blind End | Flowline |  | WHITECAP RESOURCES INC. | Abandoned | Oil Well Effluent |  |  | 0.367 | 0.367 | [14 empty] | SHAPEFILE | N
PL-00017589 | 121846 | Y | 1 | SK PS 00158441 | 2023-05-24 | 121846-1 | 10-33-006-13W2 | 10-33-006-13W2 | Pipeline Segment Connection Above Ground | Pipeline Segment Connection Below Ground | Flowline |  | WHITECAP RESOURCES INC. | Operating | Sour Natural Gas |  |  | 0.007 | 0.007 | [8 empty] | 4880 | [5 empty] | SHAPEFILE | N
PL-00016637 | 114927 | Y | 1 | SK PS 00157458 | 2023-05-24 | 114927-1 | 08-02-006-13W2 | 08-02-006-13W2 | Well | Pipeline Segment Connection Below Ground | Flowline |  | WHITECAP RESOURCES INC. | Discontinued | Oil Well Effluent |  |  | 0.06 | 0.06 | [8 empty] | 4880 | [5 empty] | SHAPEFILE | N
PL-00017856 | 134921 | Y | 1 | SK PS 00158716 | 2023-05-24 | 134921-1 | 06-16-006-13W2 | 04-16-006-13W2 | Pipeline Segment Connection Below Ground | Blind End | Flowline |  | WHITECAP RESOURCES INC. | Abandoned | Miscellaneous Liquids |  |  | 0.666 | 0.666 | [14 empty] | SHAPEFILE | N
PL-00017750 | 124038 | Y | 1 | SK PS 00158606 | 2023-05-24 | 124038-1 | 16-02-006-13W2 | 04-02-006-13W2 | Oil Satellite | Well | Flowline |  | WHITECAP RESOURCES INC. | Operating | Salt water |  |  | 2.041 | 2.041 | [8 empty] | 16600 | [5 empty] | SHAPEFILE | N
PL-00018190 | 195513 | Y | 1 | SK PS 00159076 | 2023-05-24 | 195513-1 | 01-07-006-13W2 | 01-07-006-13W2 | Well | Pipeline Segment Connection Above Ground | Flowline |  | WHITECAP RESOURCES INC. | Discontinued | Oil Well Effluent |  |  | 0.28 | 0.28 | [8 empty] | 6895 | [5 empty] | SHAPEFILE | N
PL-00015105 | 111231 | Y | 1 | SK PS 00155917 | 2023-05-24 | 111231-1 | 06-30-005-12W2 | 06-31-005-12W2 | Blind End | Blind End | Flowline |  | WHITECAP RESOURCES INC. | Abandoned | Oil Well Effluent |  |  | 1.733 | 1.733 | [14 empty] | SHAPEFILE | N
PL-00016455 | 113878 | Y | 1 | SK PS 00157274 | 2023-05-24 | 113878-1 | 11-08-006-13W2 | 11-08-006-13W2 | Pipeline Segment Connection Below Ground | Oil Satellite | Flowline |  | WHITECAP RESOURCES INC. | Discontinued | Oil Well Effluent |  |  | 0.086 | 0.086 | [8 empty] | 4880 | [5 empty] | SHAPEFILE | N
PL-00017608 | 121876 | Y | 1 | SK PS 00158461 | 2023-05-24 | 121876-1 | 10-33-006-13W2 | 10-33-006-13W2 | Oil Satellite | Pipeline Segment Connection Above Ground | Flowline |  | WHITECAP RESOURCES INC. | Operating | Sour Natural Gas |  |  | 0.006 | 0.006 | [8 empty] | 4880 | [5 empty] | SHAPEFILE | N
PL-00014810 | 110833 | Y | 1 | SK PS 00155622 | 2023-05-24 | 110833-1 | 12-20-006-12W2 | 12-17-006-12W2 | Blind End | Pipeline Segment Connection Below Ground | Flowline |  | WHITECAP RESOURCES INC. | Abandoned | Oil Well Effluent |  |  | 1.852 | 1.852 | [14 empty] | SHAPEFILE | N
PL-00016267 | 113427 | Y | 1 | SK PS 00157082 | 2023-05-24 | 113427-1 | 14-06-006-12W2 | 14-06-006-12W2 | Pipeline Segment Connection Below Ground | Oil Satellite | Flowline |  | WHITECAP RESOURCES INC. | Operating | Oil Well Effluent |  |  | 0.108 | 0.108 | [8 empty] | 4880 | [5 empty] | SHAPEFILE | N
PL-00014593 | 110251 | Y | 1 | SK PS 00155405 | 2023-05-24 | 110251-1 | 13-28-006-13W2 | 13-28-006-13W2 | Pipeline Segment Connection Below Ground | Oil Satellite | Flowline |  | WHITECAP RESOURCES INC. | Operating | Oil Well Effluent |  |  | 0.128 | 0.128 | [8 empty] | 4880 | [5 empty] | SHAPEFILE | N
PL-00015886 | 112688 | Y | 1 | SK PS 00156701 | 2023-05-24 | 112688-1 | 06-28-006-13W2 | 06-28-006-13W2 | Blind End | Pipeline Segment Connection Below Ground | Flowline |  | WHITECAP RESOURCES INC. | Abandoned | Oil Well Effluent |  |  | 0.029 | 0.029 | [14 empty] | SHAPEFILE | N
PL-00014449 | 110075 | Y | 1 | SK PS 00155260 | 2023-05-24 | 110075-1 | 06-16-006-12W2 | 10-16-006-12W2 | Oil Satellite | Pipeline Segment Connection Below Ground | Flowline |  | WHITECAP RESOURCES INC. | Operating | Salt water |  |  | 0.577 | 0.577 | [8 empty] | 16600 | [5 empty] | SHAPEFILE | N
PL-00018189 | 193984 | Y | 1 | SK PS 00159075 | 2023-05-24 | 193984-1 | 16-15-006-13W2 | 16-15-006-13W2 | Oil Satellite | Well | Flowline |  | WHITECAP RESOURCES INC. | Operating | Salt water |  |  | 0.029 | 0.029 | [8 empty] | 16600 | [5 empty] | SHAPEFILE | N
PL-00015630 | 112179 | Y | 1 | SK PS 00156443 | 2023-05-24 | 112179-1 | 12-08-007-13W2 | 04-08-007-13W2 | Blind End | Blind End | Flowline |  | WHITECAP RESOURCES INC. | Abandoned | Oil Well Effluent |  |  | 0.786 | 0.786 | [14 empty] | SHAPEFILE | N
PL-00016218 | 113317 | Y | 1 | SK PS 00157033 | 2023-05-24 | 113317-1 | 05-16-006-13W2 | 05-16-006-13W2 | Blind End | Blind End | Flowline |  | WHITECAP RESOURCES INC. | Abandoned | Salt water |  |  | 0.083 | 0.083 | [14 empty] | SHAPEFILE | N
PL-00014255 | 109796 | Y | 1 | SK PS 00155064 | 2023-05-24 | 109796-1 | 10-29-005-13W2 | 10-29-005-13W2 | Blind End | Blind End | Flowline |  | WHITECAP RESOURCES INC. | Abandoned | Miscellaneous Liquids |  |  | 0.081 | 0.081 | [8 empty] | 16600 | [5 empty] | SHAPEFILE | N
PL-00016595 | 114615 | Y | 1 | SK PS 00157414 | 2023-05-24 | 114615-1 | 09-28-005-13W2 | 06-28-005-13W2 | Pipeline Segment Connection Below Ground | Pipeline Segment Connection Below Ground | Flowline |  | WHITECAP RESOURCES INC. | Abandoned | Oil Well Effluent |  |  | 1.072 | 1.072 | [14 empty] | SHAPEFILE | N
PL-00015727 | 112358 | Y | 1 | SK PS 00156542 | 2023-05-24 | 112358-1 | 16-17-006-12W2 | 05-07-006-12W2 | Pipeline Segment Connection Below Ground | Pipeline Segment Connection Below Ground | Flowline |  | WHITECAP RESOURCES INC. | Abandoned | Oil Well Effluent |  |  | 3.635 | 3.635 | [14 empty] | SHAPEFILE | N
PL-00016870 | 115972 | Y | 1 | SK PS 00157698 | 2023-05-24 | 115972-1 | 12-03-006-13W2 | 05-03-006-13W2 | Pipeline Segment Connection Below Ground | Pipeline Segment Connection Above Ground | Flowline |  | WHITECAP RESOURCES INC. | Operating | Oil Well Effluent |  |  | 0.067 | 0.067 | [8 empty] | 4880 | [5 empty] | SHAPEFILE | N
PL-00018127 | 185602 | Y | 1 | SK PS 00159011 | 2023-05-24 | 185602-1 | 05-16-006-13W2 | 16-17-006-13W2 | Multi Well Battery | Oil Satellite | Flowline |  | WHITECAP RESOURCES INC. | Operating | Miscellaneous Liquids |  |  | 0.798 | 0.798 | [8 empty] | 16600 | [5 empty] | SHAPEFILE | N
PL-00016215 | 113312 | Y | 1 | SK PS 00157030 | 2023-05-24 | 113312-1 | 15-20-005-13W2 | 16-20-005-13W2 | Pipeline Segment Connection Below Ground | Blind End | Flowline |  | WHITECAP RESOURCES INC. | Abandoned | Salt water |  |  | 0.505 | 0.505 | [14 empty] | SHAPEFILE | N
PL-00016902 | 116064 | Y | 2 | SK PS 00157731 | 2023-05-24 | 116064-2 | 08-31-005-13W2 | 14-31-005-13W2 | Pipeline Segment Connection Below Ground | Oil Satellite | Flowline |  | WHITECAP RESOURCES INC. | Operating | Oil Well Effluent |  |  | 1.043 | 1.043 | [8 empty] | 4880 | [5 empty] | SHAPEFILE | N
PL-00014236 | 109775 | Y | 1 | SK PS 00155045 | 2023-05-24 | 109775-1 | 10-04-006-13W2 | 08-04-006-13W2 | Pipeline Segment Connection Above Ground | Pipeline Segment Connection Above Ground | Flowline |  | WHITECAP RESOURCES INC. | Operating | Miscellaneous Liquids |  |  | 0.58 | 0.58 | [8 empty] | 16600 | [5 empty] | SHAPEFILE | N
PL-00018073 | 184474 | Y | 1 | SK PS 00158953 | 2023-05-24 | 184474-1 | 16-05-006-13W2 | 02-08-006-13W2 | Pipeline Segment Connection Above Ground | Pipeline Segment Connection Above Ground | Flowline |  | WHITECAP RESOURCES INC. | Operating | Miscellaneous Liquids |  |  | 0.606 | 0.606 | [8 empty] | 16600 | [5 empty] | SHAPEFILE | N
PL-00015308 | 111514 | Y | 1 | SK PS 00156120 | 2023-05-24 | 111514-1 | 06-32-006-13W2 | 14-29-006-13W2 | Blind End | Blind End | Flowline |  | WHITECAP RESOURCES INC. | Abandoned | Oil Well Effluent |  |  | 0.684 | 0.684 | [14 empty] | SHAPEFILE | N
PL-00018373 | 244852 | Y | 1 | SK PS 00159266 | 2023-05-24 | 244852-1 | 04-05-006-12W2 | 14-06-006-12W2 | Pipeline Segment Connection Above Ground | Pipeline Segment Connection Above Ground | Flowline |  | WHITECAP RESOURCES INC. | Operating | Oil Well Effluent |  |  | 1.639 | 1.639 | [8 empty] | 4880 | [5 empty] | SHAPEFILE | N
PL-00016627 | 114850 | Y | 1 | SK PS 00157448 | 2023-05-24 | 114850-1 | 01-10-006-14W2 | 04-11-006-14W2 | Well | Pipeline Segment Connection Below Ground | Flowline |  | WHITECAP RESOURCES INC. | Operating | Oil Well Effluent |  |  | 0.361 | 0.361 | [8 empty] | 4880 | [5 empty] | SHAPEFILE | N
PL-00017812 | 127091 | Y | 1 | SK PS 00158672 | 2023-05-24 | 127091-1 | 13-34-005-13W2 | 06-34-005-13W2 | Well | Pipeline Segment Connection Above Ground | Flowline |  | WHITECAP RESOURCES INC. | Operating | Oil Well Effluent |  |  | 1.006 | 1.006 | [8 empty] | 4880 | [5 empty] | SHAPEFILE | N
PL-00017231 | 121010 | Y | 1 | SK PS 00158065 | 2023-05-24 | 121010-1 | 02-04-006-13W2 | 02-04-006-13W2 | Pipeline Segment Connection Below Ground | Blind End | Flowline |  | WHITECAP RESOURCES INC. | Discontinued | Oil Well Effluent |  |  | 0.059 | 0.059 | [8 empty] | 4880 | [5 empty] | SHAPEFILE | N
PL-00015084 | 111204 | Y | 1 | SK PS 00155896 | 2023-05-24 | 111204-1 | 12-36-005-13W2 | 12-36-005-13W2 | Blind End | Blind End | Flowline |  | WHITECAP RESOURCES INC. | Abandoned | Oil Well Effluent |  |  | 0.122 | 0.122 | [14 empty] | SHAPEFILE | N
PL-00016300 | 113489 | Y | 1 | SK PS 00157116 | 2023-05-24 | 113489-1 | 08-08-006-13W2 | 12-09-006-13W2 | Well | Pipeline Segment Connection Below Ground | Flowline |  | WHITECAP RESOURCES INC. | Discontinued | Oil Well Effluent |  |  | 0.434 | 0.434 | [8 empty] | 4880 | [5 empty] | SHAPEFILE | N
PL-00015254 | 111437 | Y | 1 | SK PS 00156066 | 2023-05-24 | 111437-1 | 08-23-006-14W2 | 08-23-006-14W2 | Pipeline Segment Connection Below Ground | Pipeline Segment Connection Below Ground | Flowline |  | WHITECAP RESOURCES INC. | Abandoned | Oil Well Effluent |  |  | 0.017 | 0.017 | [14 empty] | SHAPEFILE | N
PL-00017996 | 146508 | Y | 1 | SK PS 00158868 | 2023-05-24 | 146508-1 | 16-35-005-13W2 | 16-35-005-13W2 | Well | Pipeline Segment Connection Above Ground | Flowline |  | WHITECAP RESOURCES INC. | Operating | Oil Well Effluent |  |  | 0.247 | 0.247 | [8 empty] | 4880 | [5 empty] | SHAPEFILE | N
PL-00017572 | 121806 | Y | 1 | SK PS 00158422 | 2023-05-24 | 121806-1 | 15-02-006-12W2 | 04-03-006-12W2 | Pipeline Segment Connection Above Ground | Pipeline Segment Connection Above Ground | Flowline |  | WHITECAP RESOURCES INC. | Operating | Sour Natural Gas |  |  | 2.578 | 2.578 | [8 empty] | 4880 | [5 empty] | SHAPEFILE | N
PL-00017809 | 125265 | Y | 1 | SK PS 00158666 | 2023-05-24 | 125265-1 | 14-04-006-13W2 | 14-04-006-13W2 | Well | Pipeline Segment Connection Below Ground | Flowline |  | WHITECAP RESOURCES INC. | Operating | Oil Well Effluent |  |  | 0.184 | 0.184 | [8 empty] | 4880 | [5 empty] | SHAPEFILE | N
PL-00018308 | 242676 | Y | 1 | SK PS 00159199 | 2023-05-24 | 242676-1 | 10-18-006-13W2 | 12-19-006-13W2 | Oil Satellite | Oil Satellite | Flowline |  | WHITECAP RESOURCES INC. | Operating | Miscellaneous Liquids |  |  | 1.729 | 1.729 | [8 empty] | 16600 | [5 empty] | SHAPEFILE | N
PL-00015586 | 112088 | Y | 1 | SK PS 00156399 | 2023-05-24 | 112088-1 | 11-09-006-13W2 | 05-16-006-13W2 | Pipeline Segment Connection Below Ground | Blind End | Flowline |  | WHITECAP RESOURCES INC. | Abandoned | Oil Well Effluent |  |  | 1.305 | 1.305 | [14 empty] | SHAPEFILE | N
PL-00016178 | 113268 | Y | 1 | SK PS 00156993 | 2023-05-24 | 113268-1 | 05-27-006-12W2 | 06-28-006-12W2 | Blind End | Blind End | Flowline |  | WHITECAP RESOURCES INC. | Abandoned | Salt water |  |  | 1.168 | 1.168 | [14 empty] | SHAPEFILE | N
PL-00015867 | 112636 | Y | 1 | SK PS 00156682 | 2023-05-24 | 112636-1 | 16-30-005-13W2 | 16-30-005-13W2 | Pipeline Segment Connection Below Ground | Pipeline Segment Connection Below Ground | Flowline |  | WHITECAP RESOURCES INC. | Abandoned | Oil Well Effluent |  |  | 0.017 | 0.017 | [14 empty] | SHAPEFILE | N
PL-00016688 | 115356 | Y | 1 | SK PS 00157510 | 2023-05-24 | 115356-1 | 16-03-006-14W2 | 16-03-006-14W2 | Pipeline Segment Connection Below Ground | Oil Satellite | Flowline |  | WHITECAP RESOURCES INC. | Operating | Oil Well Effluent |  |  | 0.027 | 0.027 | [8 empty] | 4880 | [5 empty] | SHAPEFILE | N
PL-00016905 | 116067 | Y | 1 | SK PS 00157734 | 2023-05-24 | 116067-1 | 02-23-006-14W2 | 08-23-006-14W2 | Pipeline Segment Connection Below Ground | Pipeline Segment Connection Below Ground | Flowline |  | WHITECAP RESOURCES INC. | Abandoned | Oil Well Effluent |  |  | 0.306 | 0.306 | [14 empty] | SHAPEFILE | N
PL-00017997 | 146509 | Y | 1 | SK PS 00158869 | 2023-05-24 | 146509-1 | 15-35-005-13W2 | 16-35-005-13W2 | Well | Pipeline Segment Connection Above Ground | Flowline |  | WHITECAP RESOURCES INC. | Operating | Oil Well Effluent |  |  | 0.383 | 0.383 | [8 empty] | 4880 | [5 empty] | SHAPEFILE | N
PL-00014264 | 109806 | Y | 1 | SK PS 00155073 | 2023-05-24 | 109806-1 | 11-34-005-13W2 | 11-34-005-13W2 | Pipeline Segment Connection Above Ground | Well | Flowline |  | WHITECAP RESOURCES INC. | Operating | Miscellaneous Liquids |  |  | 0.074 | 0.074 | [8 empty] | 16600 | [5 empty] | SHAPEFILE | N
PL-00015244 | 111420 | Y | 1 | SK PS 00156056 | 2023-05-24 | 111420-1 | 13-18-006-13W2 | 16-18-006-13W2 | Blind End | Blind End | Flowline |  | WHITECAP RESOURCES INC. | Abandoned | Oil Well Effluent |  |  | 1.24 | 1.24 | [14 empty] | SHAPEFILE | N
PL-00014753 | 110774 | Y | 1 | SK PS 00155565 | 2023-05-24 | 110774-1 | 05-03-006-13W2 | 12-03-006-13W2 | Blind End | Blind End | Flowline |  | WHITECAP RESOURCES INC. | Abandoned | Oil Well Effluent |  |  | 0.087 | 0.087 | [14 empty] | SHAPEFILE | N
PL-00016008 | 113042 | Y | 1 | SK PS 00156823 | 2023-05-24 | 113042-1 | 16-03-006-12W2 | 11-11-006-12W2 | Blind End | Blind End | Flowline |  | WHITECAP RESOURCES INC. | Abandoned | Salt water |  |  | 1.559 | 1.559 | [14 empty] | SHAPEFILE | N
PL-00014905 | 110930 | Y | 1 | SK PS 00155717 | 2023-05-24 | 110930-1 | 02-04-006-13W2 | 02-04-006-13W2 | Pipeline Segment Connection Below Ground | Blind End | Flowline |  | WHITECAP RESOURCES INC. | Abandoned | Oil Well Effluent |  |  | 0.058 | 0.058 | [14 empty] | SHAPEFILE | N
PL-00016914 | 116076 | Y | 1 | SK PS 00157743 | 2023-05-24 | 116076-1 | 02-29-006-13W2 | 04-30-006-13W2 | Well | Pipeline Segment Connection Above Ground | Flowline |  | WHITECAP RESOURCES INC. | Discontinued | Oil Well Effluent |  |  | 2.856 | 2.856 | [8 empty] | 4880 | [5 empty] | SHAPEFILE | N
PL-00018089 | 184635 | Y | 1 | SK PS 00158969 | 2023-05-24 | 184635-1 | 15-04-006-14W2 | 14-03-006-14W2 | Pipeline Segment Connection Above Ground | Pipeline Segment Connection Above Ground | Flowline |  | WHITECAP RESOURCES INC. | Operating | Oil Well Effluent |  |  | 1.399 | 1.399 | [8 empty] | 4880 | [5 empty] | SHAPEFILE | N
PL-00016243 | 113392 | Y | 1 | SK PS 00157058 | 2023-05-24 | 113392-1 | 10-24-006-14W2 | 16-24-006-14W2 | Pipeline Segment Connection Below Ground | Pipeline Segment Connection Below Ground | Flowline |  | WHITECAP RESOURCES INC. | Abandoned | Salt water |  |  | 0.639 | 0.639 | [14 empty] | SHAPEFILE | N
PL-00018351 | 244040 | Y | 1 | SK PS 00159244 | 2023-05-24 | 244040-1 | 12-28-006-13W2 | 13-28-006-13W2 | Blind End | Blind End | Flowline |  | WHITECAP RESOURCES INC. | Discontinued | Oil Well Effluent |  |  | 0.545 | 0.545 | [8 empty] | 4880 | [5 empty] | SHAPEFILE | N
PL-00018446 | 908309-NG | Y | 7 | SK PS 00159356 | 2023-05-24 | 908309-12 | 14-10-006-13W2 | 10-10-006-13W2 | Blind End | Blind End | Flowline |  | WHITECAP RESOURCES INC. | Abandoned | Natural Gas |  |  | 0.493 | 0.493 | [14 empty] | SHAPEFILE | N
PL-00015894 | 112696 | Y | 1 | SK PS 00156709 | 2023-05-24 | 112696-1 | 04-04-006-12W2 | 04-04-006-12W2 | Pipeline Segment Connection Below Ground | Blind End | Flowline |  | WHITECAP RESOURCES INC. | Abandoned | Oil Well Effluent |  |  | 0.004 | 0.004 | [14 empty] | SHAPEFILE | N
PL-00014151 | 109651 | Y | 1 | SK PS 00154960 | 2023-05-24 | 109651-1 | 04-04-006-13W2 | 04-04-006-13W2 | Pipeline Segment Connection Above Ground | Well | Flowline |  | WHITECAP RESOURCES INC. | Operating | Miscellaneous Liquids |  |  | 0.041 | 0.041 | [8 empty] | 16600 | [5 empty] | SHAPEFILE | N
PL-00014961 | 110990 | Y | 1 | SK PS 00155773 | 2023-05-24 | 110990-1 | 16-35-005-14W2 | 14-36-005-14W2 | Blind End | Blind End | Flowline |  | WHITECAP RESOURCES INC. | Abandoned | Oil Well Effluent |  |  | 0.694 | 0.694 | [14 empty] | SHAPEFILE | N
PL-00017271 | 121104 | Y | 1 | SK PS 00158110 | 2023-05-24 | 121104-1 | 09-31-005-13W2 | 14-31-005-13W2 | Well | Oil Satellite | Flowline |  | WHITECAP RESOURCES INC. | Operating | Oil Well Effluent |  |  | 0.998 | 0.998 | [8 empty] | 4880 | [5 empty] | SHAPEFILE | N
PL-00018250 | 241592 | Y | 1 | SK PS 00159137 | 2023-05-24 | 241592-1 | 11-34-006-13W2 | 06-34-006-13W2 | Oil Satellite | Well | Flowline |  | WHITECAP RESOURCES INC. | Operating | Salt water |  |  | 0.543 | 0.543 | [8 empty] | 16600 | [5 empty] | SHAPEFILE | N
PL-00015172 | 111319 | Y | 1 | SK PS 00155984 | 2023-05-24 | 111319-1 | 15-27-006-12W2 | 15-27-006-12W2 | Blind End | Blind End | Flowline |  | WHITECAP RESOURCES INC. | Abandoned | Oil Well Effluent |  |  | 0.044 | 0.044 | [14 empty] | SHAPEFILE | N
PL-00015647 | 112198 | Y | 1 | SK PS 00156460 | 2023-05-24 | 112198-1 | 04-31-005-13W2 | 16-25-005-14W2 | Blind End | Blind End | Flowline |  | WHITECAP RESOURCES INC. | Abandoned | Oil Well Effluent |  |  | 0.841 | 0.841 | [14 empty] | SHAPEFILE | N
PL-00015811 | 112566 | Y | 1 | SK PS 00156626 | 2023-05-24 | 112566-1 | 04-16-006-12W2 | 04-16-006-12W2 | Pipeline Segment Connection Below Ground | Pipeline Segment Connection Below Ground | Flowline |  | WHITECAP RESOURCES INC. | Abandoned | Oil Well Effluent |  |  | 0.148 | 0.148 | [14 empty] | SHAPEFILE | N
PL-00015487 | 111881 | Y | 1 | SK PS 00156300 | 2023-05-24 | 111881-1 | 08-07-006-12W2 | 07-07-006-12W2 | Blind End | Pipeline Segment Connection Below Ground | Flowline |  | WHITECAP RESOURCES INC. | Abandoned | Oil Well Effluent |  |  | 0.408 | 0.408 | [14 empty] | SHAPEFILE | N
PL-00015766 | 112457 | Y | 1 | SK PS 00156581 | 2023-05-24 | 112457-1 | 16-19-006-13W2 | 08-19-006-13W2 | Blind End | Blind End | Flowline |  | WHITECAP RESOURCES INC. | Abandoned | Oil Well Effluent |  |  | 0.778 | 0.778 | [14 empty] | SHAPEFILE | N
PL-00017227 | 120871 | Y | 1 | SK PS 00158061 | 2023-05-24 | 120871-1 | 15-11-006-14W2 | 15-11-006-14W2 | Pipeline Segment Connection Below Ground | Pipeline Segment Connection Above Ground | Flowline |  | WHITECAP RESOURCES INC. | Discontinued | Oil Well Effluent |  |  | 0.033 | 0.033 | [8 empty] | 4880 |  |  |  |  | 15 | SHAPEFILE | N
PL-00016556 | 114367 | Y | 1 | SK PS 00157375 | 2023-05-24 | 114367-1 | 06-16-006-12W2 | 09-17-006-12W2 | Oil Satellite | Pipeline Segment Connection Below Ground | Flowline |  | WHITECAP RESOURCES INC. | Operating | Salt water |  | Steel | 0.977 | 0.977 | 60.3 | 3.2 | 1 | Z245.1 | 290 | II |  | 16600 | 16600 | 249 | 1.5 | High Density Polyethylene (HDPE) | Other | 15 | SHAPEFILE | N
PL-00016515 | 114234 | Y | 1 | SK PS 00157334 | 2023-05-24 | 114234-1 | 10-17-006-13W2 | 10-17-006-13W2 | Pipeline Segment Connection Below Ground | Oil Satellite | Flowline |  | WHITECAP RESOURCES INC. | Operating | Oil Well Effluent |  |  | 0.048 | 0.048 | [8 empty] | 4880 | [5 empty] | SHAPEFILE | N
PL-00015677 | 112295 | Y | 1 | SK PS 00156490 | 2023-05-24 | 112295-1 | 06-21-006-13W2 | 12-21-006-13W2 | Blind End | Blind End | Flowline |  | WHITECAP RESOURCES INC. | Abandoned | Oil Well Effluent |  |  | 0.595 | 0.595 | [14 empty] | SHAPEFILE | N
PL-00014127 | 109610 | Y | 1 | SK PS 00154936 | 2023-05-24 | 109610-1 | 06-34-005-13W2 | 06-34-005-13W2 | Pipeline Segment Connection Below Ground | Pipeline Segment Connection Below Ground | Flowline |  | WHITECAP RESOURCES INC. | Operating | Miscellaneous Liquids |  |  | 0.008 | 0.008 | [8 empty] | 16600 | [5 empty] | SHAPEFILE | N
PL-00015262 | 111447 | Y | 1 | SK PS 00156074 | 2023-05-24 | 111447-1 | 08-23-006-14W2 | 16-23-006-14W2 | Blind End | Blind End | Flowline |  | WHITECAP RESOURCES INC. | Abandoned | Oil Well Effluent |  |  | 0.696 | 0.696 | [14 empty] | SHAPEFILE | N
PL-00017478 | 121382 | Y | 1 | SK PS 00158326 | 2023-05-24 | 121382-1 | 12-08-006-13W2 | 11-08-006-13W2 | Blind End | Pipeline Segment Connection Below Ground | Flowline |  | WHITECAP RESOURCES INC. | Abandoned | Oil Well Effluent |  |  | 0.345 | 0.345 | [14 empty] | SHAPEFILE | N
PL-00018408 | 245202 | Y | 1 | SK PS 00159303 | 2023-05-24 | 245202-1 | 16-08-006-12W2 | 06-08-006-12W2 | Pipeline Segment Connection Below Ground | Well | Flowline |  | WHITECAP RESOURCES INC. | Discontinued | Salt water |  |  | 1.111 | 1.111 | [14 empty] | SHAPEFILE | N
PL-00018263 | 241770 | Y | 1 | SK PS 00159151 | 2023-05-24 | 241770-1 | 11-08-006-13W2 | 16-06-006-13W2 | Oil Satellite | Pipeline Segment Connection Above Ground | Flowline |  | WHITECAP RESOURCES INC. | Operating | Miscellaneous Liquids |  |  | 1.444 | 1.444 | [8 empty] | 16600 | [5 empty] | SHAPEFILE | N
PL-00015253 | 111436 | Y | 1 | SK PS 00156065 | 2023-05-24 | 111436-1 | 08-23-006-14W2 | 08-23-006-14W2 | Pipeline Segment Connection Below Ground | Blind End | Flowline |  | WHITECAP RESOURCES INC. | Abandoned | Oil Well Effluent |  |  | 0.02 | 0.02 | [14 empty] | SHAPEFILE | N
PL-00018174 | 186297 | Y | 1 | SK PS 00159058 | 2023-05-24 | 186297-1 | 13-28-005-13W2 | 06-33-005-13W2 | Oil Satellite | Pipeline Segment Connection Below Ground | Flowline |  | WHITECAP RESOURCES INC. | Operating | Miscellaneous Liquids |  |  | 0.823 | 0.823 | [8 empty] | 16600 | [5 empty] | SHAPEFILE | N
PL-00016719 | 115387 | Y | 1 | SK PS 00157541 | 2023-05-24 | 115387-1 | 06-14-006-14W2 | 02-14-006-14W2 | Well | Pipeline Segment Connection Below Ground | Flowline |  | WHITECAP RESOURCES INC. | Operating | Oil Well Effluent |  |  | 0.642 | 0.642 | [8 empty] | 4880 | [5 empty] | SHAPEFILE | N
PL-00014098 | 101761 | Y | 1 | SK PS 00154907 | 2023-05-24 | 101761-1 | 10-19-006-13W2 | 10-19-006-13W2 | Pipeline Segment Connection Above Ground | Well | Flowline |  | WHITECAP RESOURCES INC. | Operating | Miscellaneous Liquids |  |  | 0.048 | 0.048 | [8 empty] | 16600 | [5 empty] | SHAPEFILE | N
PL-00017180 | 120513 | Y | 1 | SK PS 00158014 | 2023-05-24 | 120513-1 | 10-35-005-13W2 | 10-35-005-13W2 | Pipeline Segment Connection Below Ground | Well | Flowline |  | WHITECAP RESOURCES INC. | Operating | Salt water |  |  | 0.024 | 0.024 | [8 empty] | 16600 | [5 empty] | SHAPEFILE | N
PL-00016729 | 115397 | Y | 1 | SK PS 00157553 | 2023-05-24 | 115397-1 | 04-19-006-13W2 | 01-24-006-14W2 | Well | Pipeline Segment Connection Above Ground | Flowline |  | WHITECAP RESOURCES INC. | Discontinued | Oil Well Effluent |  |  | 0.605 | 0.605 | [8 empty] | 4880 | [5 empty] | SHAPEFILE | N
PL-00014463 | 110091 | Y | 1 | SK PS 00155274 | 2023-05-24 | 110091-1 | 16-03-006-13W2 | 04-11-006-13W2 | Pipeline Segment Connection Below Ground | Well | Flowline |  | WHITECAP RESOURCES INC. | Operating | Salt water |  |  | 0.574 | 0.574 | [8 empty] | 16600 | [5 empty] | SHAPEFILE | N
PL-00016617 | 114752 | Y | 1 | SK PS 00157438 | 2023-05-24 | 114752-1 | 14-01-006-13W2 | 14-01-006-13W2 | Pipeline Segment Connection Below Ground | Pipeline Segment Connection Above Ground | Flowline |  | WHITECAP RESOURCES INC. | Operating | Oil Well Effluent |  |  | 0.024 | 0.024 | [8 empty] | 4880 | [5 empty] | SHAPEFILE | N
PL-00017810 | 126329 | Y | 1 | SK PS 00158667 | 2023-05-24 | 126329-1 | 10-02-006-13W2 | 13-11-006-13W2 | Pipeline Segment Connection Below Ground | Oil Satellite | Flowline |  | WHITECAP RESOURCES INC. | Operating | Oil Well Effluent |  |  | 1.957 | 1.957 | [8 empty] | 4880 | [5 empty] | SHAPEFILE | N
PL-00016364 | 113604 | Y | 1 | SK PS 00157180 | 2023-05-24 | 113604-1 | 16-30-005-13W2 | 06-30-005-13W2 | Oil Satellite | Pipeline Segment Connection Below Ground | Flowline |  | WHITECAP RESOURCES INC. | Operating | Salt water |  |  | 1.158 | 1.158 | [8 empty] | 16600 | [5 empty] | SHAPEFILE | N
PL-00016314 | 113512 | Y | 1 | SK PS 00157130 | 2023-05-24 | 113512-1 | 06-34-005-13W2 | 06-34-005-13W2 | Pipeline Segment Connection Below Ground | Pipeline Segment Connection Above Ground | Flowline |  | WHITECAP RESOURCES INC. | Operating | Oil Well Effluent |  |  | 0.08 | 0.08 | [8 empty] | 4880 | [5 empty] | SHAPEFILE | N
PL-00015930 | 112943 | Y | 1 | SK PS 00156745 | 2023-05-24 | 112943-1 | 10-10-006-13W2 | 06-11-006-13W2 | Pipeline Segment Connection Below Ground | Pipeline Segment Connection Below Ground | Flowline |  | WHITECAP RESOURCES INC. | Abandoned | Salt water |  |  | 1.204 | 1.204 | [14 empty] | SHAPEFILE | N
PL-00015681 | 112302 | Y | 1 | SK PS 00156494 | 2023-05-24 | 112302-1 | 12-30-006-13W2 | 04-31-006-13W2 | Pipeline Segment Connection Below Ground | Pipeline Segment Connection Below Ground | Flowline |  | WHITECAP RESOURCES INC. | Abandoned | Oil Well Effluent |  |  | 0.842 | 0.842 | [14 empty] | SHAPEFILE | N
PL-00017320 | 121188 | Y | 1 | SK PS 00158159 | 2023-05-24 | 121188-1 | 14-25-006-14W2 | 08-26-006-14W2 | Well | Pipeline Segment Connection Above Ground | Flowline |  | WHITECAP RESOURCES INC. | Discontinued | Oil Well Effluent |  |  | 1.457 | 1.457 | [8 empty] | 4880 | [5 empty] | SHAPEFILE | N
PL-00014550 | 110189 | Y | 1 | SK PS 00155362 | 2023-05-24 | 110189-1 | 04-32-005-12W2 | 04-32-005-12W2 | Well | Well | Flowline |  | WHITECAP RESOURCES INC. | Operating | Salt water |  |  | 0.096 | 0.096 | [8 empty] | 16600 | [5 empty] | SHAPEFILE | N
PL-00014864 | 110889 | Y | 1 | SK PS 00155676 | 2023-05-24 | 110889-1 | 01-32-005-13W2 | 13-28-005-13W2 | Blind End | Blind End | Flowline |  | WHITECAP RESOURCES INC. | Abandoned | Oil Well Effluent |  |  | 0.733 | 0.733 | [14 empty] | SHAPEFILE | N
PL-00016969 | 117357 | Y | 1 | SK PS 00157798 | 2023-05-24 | 117357-1 | 14-01-006-13W2 | 08-02-006-13W2 | Pipeline Segment Connection Above Ground | Pipeline Segment Connection Above Ground | Flowline |  | WHITECAP RESOURCES INC. | Operating | Oil Well Effluent |  |  | 1.224 | 1.224 | [8 empty] | 4880 | [5 empty] | SHAPEFILE | N
PL-00016758 | 115428 | Y | 1 | SK PS 00157583 | 2023-05-24 | 115428-1 | 11-20-006-13W2 | 01-20-006-13W2 | Well | Pipeline Segment Connection Below Ground | Flowline |  | WHITECAP RESOURCES INC. | Discontinued | Oil Well Effluent |  |  | 1.172 | 1.172 | [14 empty] | SHAPEFILE | N
PL-00015069 | 111170 | Y | 1 | SK PS 00155881 | 2023-05-24 | 111170-1 | 10-03-006-13W2 | 16-03-006-13W2 | Blind End | Blind End | Flowline |  | WHITECAP RESOURCES INC. | Abandoned | Oil Well Effluent |  |  | 0.583 | 0.583 | [14 empty] | SHAPEFILE | N
PL-00015984 | 113012 | Y | 1 | SK PS 00156799 | 2023-05-24 | 113012-1 | 16-06-006-12W2 | 16-31-005-12W2 | Blind End | Blind End | Flowline |  | WHITECAP RESOURCES INC. | Abandoned | Salt water |  |  | 1.626 | 1.626 | [14 empty] | SHAPEFILE | N
PL-00018337 | 243952 | Y | 1 | SK PS 00159230 | 2023-05-24 | 243952-1 | 16-23-006-14W2 | 10-23-006-14W2 | Oil Satellite | Pipeline Segment Connection Above Ground | Flowline |  | WHITECAP RESOURCES INC. | Operating | Miscellaneous Liquids |  |  | 0.537 | 0.537 | [8 empty] | 16600 | [5 empty] | SHAPEFILE | N
PL-00018062 | 179727 | Y | 1 | SK PS 00158942 | 2023-05-24 | 179727-1 | 16-23-006-14W2 | 10-25-006-14W2 | Blind End | Blind End | Flowline |  | WHITECAP RESOURCES INC. | Discontinued | Miscellaneous Liquids |  |  | 1.881 | 1.881 | [8 empty] | 16600 | [5 empty] | SHAPEFILE | N
PL-00016422 | 113746 | Y | 1 | SK PS 00157241 | 2023-05-24 | 113746-1 | 16-28-005-13W2 | 04-33-005-13W2 | Oil Satellite | Well | Flowline |  | WHITECAP RESOURCES INC. | Operating | Salt water |  |  | 1.33 | 1.33 | [8 empty] | 16600 | [5 empty] | SHAPEFILE | N
PL-00018124 | 185595 | Y | 1 | SK PS 00159006 | 2023-05-24 | 185595-1 | 08-19-006-12W2 | 08-19-006-12W2 | Well | Oil Satellite | Flowline |  | WHITECAP RESOURCES INC. | Operating | Oil Well Effluent |  |  | 0.033 | 0.033 | [8 empty] | 4880 | [5 empty] | SHAPEFILE | N
PL-00016611 | 114746 | Y | 1 | SK PS 00157430 | 2023-05-24 | 114746-1 | 15-35-005-13W2 | 16-35-005-13W2 | Well | Pipeline Segment Connection Below Ground | Flowline |  | WHITECAP RESOURCES INC. | Operating | Oil Well Effluent |  |  | 0.516 | 0.516 | [8 empty] | 4880 | [5 empty] | SHAPEFILE | N
PL-00017414 | 121289 | Y | 1 | SK PS 00158255 | 2023-05-24 | 121289-1 | 02-04-006-13W2 | 02-04-006-13W2 | Pipeline Segment Connection Below Ground | Oil Satellite | Flowline |  | WHITECAP RESOURCES INC. | Discontinued | Oil Well Effluent |  |  | 0.036 | 0.036 | [8 empty] | 4880 | [5 empty] | SHAPEFILE | N
PL-00015292 | 111485 | Y | 1 | SK PS 00156104 | 2023-05-24 | 111485-1 | 14-06-007-13W2 | 10-06-007-13W2 | Blind End | Blind End | Flowline |  | WHITECAP RESOURCES INC. | Abandoned | Oil Well Effluent |  |  | 0.522 | 0.522 | [14 empty] | SHAPEFILE | N
PL-00018332 | 243786 | Y | 1 | SK PS 00159223 | 2023-05-24 | 243786-1 | 02-32-006-13W2 | 13-28-006-13W2 | Pipeline Segment Connection Below Ground | Blind End | Flowline |  | WHITECAP RESOURCES INC. | Abandoned | Oil Well Effluent |  |  | 0.797 | 0.797 | [14 empty] | SHAPEFILE | N
PL-00014561 | 110206 | Y | 1 | SK PS 00155373 | 2023-05-24 | 110206-1 | 04-30-006-13W2 | 04-30-006-13W2 | Well | Pipeline Segment Connection Below Ground | Flowline |  | WHITECAP RESOURCES INC. | Operating | Salt water |  |  | 0.04 | 0.04 | [8 empty] | 16600 | [5 empty] | SHAPEFILE | N
PL-00014656 | 110325 | Y | 1 | SK PS 00155468 | 2023-05-24 | 110325-1 | 12-26-005-13W2 | 12-26-005-13W2 | Blind End | Blind End | Flowline |  | WHITECAP RESOURCES INC. | Abandoned | Oil Well Effluent |  |  | 0.042 | 0.042 | [14 empty] | SHAPEFILE | N
PL-00016901 | 116063 | Y | 1 | SK PS 00157729 | 2023-05-24 | 116063-1 | 10-20-006-13W2 | 01-20-006-13W2 | Well | Pipeline Segment Connection Above Ground | Flowline |  | WHITECAP RESOURCES INC. | Operating | Oil Well Effluent |  |  | 1.253 | 1.253 | [8 empty] | 4880 | [5 empty] | SHAPEFILE | N
PL-00017945 | 142858 | Y | 1 | SK PS 00158812 | 2023-05-24 | 142858-1 | 12-34-005-13W2 | 06-34-005-13W2 | Well | Pipeline Segment Connection Above Ground | Flowline |  | WHITECAP RESOURCES INC. | Operating | Oil Well Effluent |  |  | 0.715 | 0.715 | [8 empty] | 4880 | [5 empty] | SHAPEFILE | N
PL-00018144 | 185651 | Y | 1 | SK PS 00159028 | 2023-05-24 | 185651-1 | 14-04-006-13W2 | 04-10-006-13W2 | Oil Satellite | Pipeline Segment Connection Above Ground | Flowline |  | WHITECAP RESOURCES INC. | Operating | Miscellaneous Liquids |  |  | 1.305 | 1.305 | [8 empty] | 16600 | [5 empty] | SHAPEFILE | N
PL-00014323 | 109883 | Y | 1 | SK PS 00155132 | 2023-05-24 | 109883-1 | 16-10-006-13W2 | 08-15-006-13W2 | Pipeline Segment Connection Above Ground | Pipeline Segment Connection Below Ground | Flowline |  | WHITECAP RESOURCES INC. | Operating | Miscellaneous Liquids |  |  | 0.952 | 0.952 | [8 empty] | 16600 | [5 empty] | SHAPEFILE | N
PL-00014286 | 109842 | Y | 1 | SK PS 00155095 | 2023-05-24 | 109842-1 | 14-04-006-13W2 | 05-16-006-13W2 | Pipeline Segment Connection Above Ground | Multi Well Battery | Flowline |  | WHITECAP RESOURCES INC. | Operating | Miscellaneous Liquids |  |  | 2.865 | 2.865 | [8 empty] | 16600 | [5 empty] | SHAPEFILE | N
PL-00017325 | 121193 | Y | 1 | SK PS 00158164 | 2023-05-24 | 121193-1 | 08-14-006-14W2 | 08-14-006-14W2 | Well | Pipeline Segment Connection Below Ground | Flowline |  | WHITECAP RESOURCES INC. | Operating | Oil Well Effluent |  |  | 0.235 | 0.235 | [8 empty] | 4880 | [5 empty] | SHAPEFILE | N
PL-00017793 | 125239 | Y | 1 | SK PS 00158649 | 2023-05-24 | 125239-1 | 09-36-006-14W2 | 05-31-006-13W2 | Blind End | Blind End | Flowline |  | WHITECAP RESOURCES INC. | Abandoned | Oil Well Effluent |  |  | 0.393 | 0.393 | [14 empty] | SHAPEFILE | N
PL-00014630 | 110295 | Y | 1 | SK PS 00155442 | 2023-05-24 | 110295-1 | 14-16-006-12W2 | 06-21-006-12W2 | Blind End | Pipeline Segment Connection Below Ground | Flowline |  | WHITECAP RESOURCES INC. | Abandoned | Oil Well Effluent |  |  | 0.807 | 0.807 | [14 empty] | SHAPEFILE | N
PL-00015516 | 111932 | Y | 1 | SK PS 00156329 | 2023-05-24 | 111932-1 | 12-13-006-13W2 | 06-14-006-13W2 | Blind End | Blind End | Flowline |  | WHITECAP RESOURCES INC. | Abandoned | Oil Well Effluent |  |  | 1.162 | 1.162 | [14 empty] | SHAPEFILE | N
PL-00014883 | 110908 | Y | 1 | SK PS 00155695 | 2023-05-24 | 110908-1 | 14-33-005-13W2 | 14-33-005-13W2 | Blind End | Pipeline Segment Connection Below Ground | Flowline |  | WHITECAP RESOURCES INC. | Abandoned | Oil Well Effluent |  |  | 0.047 | 0.047 | [14 empty] | SHAPEFILE | N
PL-00017612 | 121884 | Y | 1 | SK PS 00158465 | 2023-05-24 | 121884-1 | 14-31-005-13W2 | 14-31-005-13W2 | Blind End | Blind End | Flowline |  | WHITECAP RESOURCES INC. | Abandoned | Sour Natural Gas |  |  | 0.069 | 0.069 | [14 empty] | SHAPEFILE | N
PL-00018083 | 184583 | Y | 1 | SK PS 00158963 | 2023-05-24 | 184583-1 | 14-12-006-14W2 | 10-11-006-14W2 | Oil Satellite | Well | Flowline |  | WHITECAP RESOURCES INC. | Operating | Miscellaneous Liquids |  |  | 1.363 | 1.363 | [8 empty] | 16600 | [5 empty] | SHAPEFILE | N
PL-00017475 | 121379 | Y | 1 | SK PS 00158323 | 2023-05-24 | 121379-1 | 08-08-006-13W2 | 11-08-006-13W2 | Well | Oil Satellite | Flowline |  | WHITECAP RESOURCES INC. | Discontinued | Oil Well Effluent |  |  | 1.237 | 1.237 | [8 empty] | 4880 | [5 empty] | SHAPEFILE | N
PL-00015456 | 111813 | Y | 1 | SK PS 00156269 | 2023-05-24 | 111813-1 | 09-04-006-12W2 | 04-04-006-12W2 | Blind End | Blind End | Flowline |  | WHITECAP RESOURCES INC. | Abandoned | Oil Well Effluent |  |  | 1.18 | 1.18 | [14 empty] | SHAPEFILE | N
PL-00015017 | 111072 | Y | 1 | SK PS 00155829 | 2023-05-24 | 111072-1 | 14-32-005-13W2 | 05-05-006-13W2 | Blind End | Blind End | Flowline |  | WHITECAP RESOURCES INC. | Abandoned | Oil Well Effluent |  |  | 0.855 | 0.855 | [14 empty] | SHAPEFILE | N
PL-00014790 | 110813 | Y | 1 | SK PS 00155602 | 2023-05-24 | 110813-1 | 10-16-006-13W2 | 04-16-006-13W2 | Blind End | Blind End | Flowline |  | WHITECAP RESOURCES INC. | Abandoned | Oil Well Effluent |  |  | 1.261 | 1.261 | [14 empty] | SHAPEFILE | N
PL-00017972 | 144027 | Y | 1 | SK PS 00158843 | 2023-05-24 | 144027-1 | 11-36-005-13W2 | 12-36-005-13W2 | Blind End | Blind End | Flowline |  | WHITECAP RESOURCES INC. | Discontinued | Oil Well Effluent |  |  | 0.635 | 0.635 | [8 empty] | 4880 | [5 empty] | SHAPEFILE | N
PL-00017132 | 119239 | Y | 1 | SK PS 00157964 | 2023-05-24 | 119239-1 | 13-04-006-12W2 | 04-04-006-12W2 | Well | Oil Satellite | Flowline |  | WHITECAP RESOURCES INC. | Operating | Oil Well Effluent |  |  | 1.459 | 1.459 | [8 empty] | 4880 | [5 empty] | SHAPEFILE | N
PL-00015499 | 111898 | Y | 1 | SK PS 00156312 | 2023-05-24 | 111898-1 | 09-14-006-12W2 | 11-14-006-12W2 | Blind End | Blind End | Flowline |  | WHITECAP RESOURCES INC. | Abandoned | Oil Well Effluent |  |  | 0.925 | 0.925 | [14 empty] | SHAPEFILE | N
PL-00015519 | 111941 | Y | 1 | SK PS 00156332 | 2023-05-24 | 111941-1 | 06-11-006-13W2 | 05-11-006-13W2 | Blind End | Pipeline Segment Connection Below Ground | Flowline |  | WHITECAP RESOURCES INC. | Abandoned | Oil Well Effluent |  |  | 0.442 | 0.442 | [14 empty] | SHAPEFILE | N
PL-00017440 | 121343 | Y | 1 | SK PS 00158283 | 2023-05-24 | 121343-1 | 08-23-006-14W2 | 16-23-006-14W2 | Pipeline Segment Connection Above Ground | Oil Satellite | Flowline |  | WHITECAP RESOURCES INC. | Operating | Oil Well Effluent |  |  | 0.664 | 0.664 | [8 empty] | 4880 | [5 empty] | SHAPEFILE | N
PL-00014279 | 109835 | Y | 1 | SK PS 00155088 | 2023-05-24 | 109835-1 | 13-28-005-13W2 | 04-29-005-13W2 | Oil Satellite | Pipeline Segment Connection Below Ground | Flowline |  | WHITECAP RESOURCES INC. | Operating | Miscellaneous Liquids |  |  | 2.164 | 2.164 | [8 empty] | 16600 | [5 empty] | SHAPEFILE | N
PL-00017462 | 121366 | Y | 1 | SK PS 00158307 | 2023-05-24 | 121366-1 | 05-06-006-13W2 | 05-06-006-13W2 | Pipeline Segment Connection Below Ground | Pipeline Segment Connection Above Ground | Flowline |  | WHITECAP RESOURCES INC. | Operating | Oil Well Effluent |  |  | 0.024 | 0.024 | [8 empty] | 4880 | [5 empty] | SHAPEFILE | N
PL-00016360 | 113599 | Y | 1 | SK PS 00157176 | 2023-05-24 | 113599-1 | 14-30-005-13W2 | 16-30-005-13W2 | Blind End | Blind End | Flowline |  | WHITECAP RESOURCES INC. | Abandoned | Oil Well Effluent |  |  | 0.705 | 0.705 | [14 empty] | SHAPEFILE | N
PL-00014520 | 110156 | Y | 1 | SK PS 00155331 | 2023-05-24 | 110156-1 | 16-31-005-12W2 | 04-06-006-12W2 | Oil Satellite | Well | Flowline |  | WHITECAP RESOURCES INC. | Operating | Salt water |  |  | 1.537 | 1.537 | [8 empty] | 16600 | [5 empty] | SHAPEFILE | N
PL-00015897 | 112895 | Y | 1 | SK PS 00156712 | 2023-05-24 | 112895-1 | 06-16-006-12W2 | 06-21-006-12W2 | Blind End | Blind End | Flowline |  | WHITECAP RESOURCES INC. | Abandoned | Salt water |  |  | 1.614 | 1.614 | [14 empty] | SHAPEFILE | N
PL-00017787 | 125232 | Y | 1 | SK PS 00158643 | 2023-05-24 | 125232-1 | 16-31-005-13W2 | 02-06-006-13W2 | Pipeline Segment Connection Above Ground | Pipeline Segment Connection Above Ground | Flowline |  | WHITECAP RESOURCES INC. | Operating | Miscellaneous Liquids |  |  | 0.828 | 0.828 | [8 empty] | 16600 | [5 empty] | SHAPEFILE | N
PL-00018267 | 241774 | Y | 1 | SK PS 00159155 | 2023-05-24 | 241774-1 | 11-08-006-13W2 | 10-06-006-13W2 | Oil Satellite | Well | Flowline |  | WHITECAP RESOURCES INC. | Operating | Miscellaneous Liquids |  |  | 1.984 | 1.984 | [8 empty] | 16600 | [5 empty] | SHAPEFILE | N
PL-00017221 | 120855 | Y | 1 | SK PS 00158055 | 2023-05-24 | 120855-1 | 03-05-006-13W2 | 03-05-006-13W2 | Well | Oil Satellite | Flowline |  | WHITECAP RESOURCES INC. | Discontinued | Oil Well Effluent |  |  | 0.128 | 0.128 | [8 empty] | 4880 | [5 empty] | SHAPEFILE | N
PL-00016098 | 113152 | Y | 1 | SK PS 00156913 | 2023-05-24 | 113152-1 | 16-18-006-13W2 | 16-12-006-14W2 | Blind End | Blind End | Flowline |  | WHITECAP RESOURCES INC. | Abandoned | Salt water |  |  | 2.307 | 2.307 | [14 empty] | SHAPEFILE | N
PL-00015609 | 112111 | Y | 1 | SK PS 00156422 | 2023-05-24 | 112111-1 | 14-11-006-14W2 | 06-11-006-14W2 | Blind End | Blind End | Flowline |  | WHITECAP RESOURCES INC. | Abandoned | Oil Well Effluent |  |  | 0.787 | 0.787 | [14 empty] | SHAPEFILE | N
PL-00018225 | 198862 | Y | 1 | SK PS 00159112 | 2023-05-24 | 198862-1 | 06-05-006-13W2 | 04-05-006-13W2 | Oil Satellite | Pipeline Segment Connection Below Ground | Flowline |  | WHITECAP RESOURCES INC. | Operating | Salt water |  |  | 0.417 | 0.417 | [8 empty] | 16600 | [5 empty] | SHAPEFILE | N
PL-00016389 | 113670 | Y | 1 | SK PS 00157205 | 2023-05-24 | 113670-1 | 14-20-005-13W2 | 10-29-005-13W2 | Pipeline Segment Connection Below Ground | Pipeline Segment Connection Below Ground | Flowline |  | WHITECAP RESOURCES INC. | Operating | Oil Well Effluent |  |  | 1.352 | 1.352 | [8 empty] | 4880 | [5 empty] | SHAPEFILE | N
PL-00016403 | 113707 | Y | 1 | SK PS 00157222 | 2023-05-24 | 113707-1 | 16-30-005-13W2 | 16-30-005-13W2 | Pipeline Segment Connection Below Ground | Pipeline Segment Connection Above Ground | Flowline |  | WHITECAP RESOURCES INC. | Operating | Oil Well Effluent |  |  | 0.033 | 0.033 | [8 empty] | 4880 | [5 empty] | SHAPEFILE | N
PL-00014574 | 110223 | Y | 1 | SK PS 00155386 | 2023-05-24 | 110223-1 | 04-33-005-12W2 | 04-33-005-12W2 | Blind End | Blind End | Flowline |  | WHITECAP RESOURCES INC. | Abandoned | Oil Well Effluent |  |  | 0.012 | 0.012 | [14 empty] | SHAPEFILE | N
PL-00017615 | 121889 | Y | 1 | SK PS 00158468 | 2023-05-24 | 121889-1 | 06-34-005-13W2 | 06-34-005-13W2 | Blind End | Blind End | Flowline |  | WHITECAP RESOURCES INC. | Abandoned | Sour Natural Gas |  |  | 0.056 | 0.056 | [14 empty] | SHAPEFILE | N
PL-00016889 | 116051 | Y | 1 | SK PS 00157717 | 2023-05-24 | 116051-1 | 01-20-006-13W2 | 01-20-006-13W2 | Well | Pipeline Segment Connection Above Ground | Flowline |  | WHITECAP RESOURCES INC. | Discontinued | Oil Well Effluent |  |  | 0.11 | 0.11 | [8 empty] | 4880 | [5 empty] | SHAPEFILE | N
PL-00016302 | 113493 | Y | 1 | SK PS 00157118 | 2023-05-24 | 113493-1 | 02-09-006-13W2 | 12-09-006-13W2 | Blind End | Pipeline Segment Connection Below Ground | Flowline |  | WHITECAP RESOURCES INC. | Abandoned | Oil Well Effluent |  |  | 1.171 | 1.171 | [14 empty] | SHAPEFILE | N
PL-00017620 | 121894 | Y | 1 | SK PS 00158473 | 2023-05-24 | 121894-1 | 02-04-006-13W2 | 02-04-006-13W2 | Blind End | Blind End | Flowline |  | WHITECAP RESOURCES INC. | Abandoned | Sour Natural Gas |  |  | 0.047 | 0.047 | [14 empty] | SHAPEFILE | N
PL-00018043 | 177299 | Y | 1 | SK PS 00158919 | 2023-05-24 | 177299-1 | 06-28-006-13W2 | 06-27-006-13W2 | Oil Satellite | Well | Flowline |  | WHITECAP RESOURCES INC. | Operating | Salt water |  |  | 1.611 | 1.611 | [8 empty] | 16600 | [5 empty] | SHAPEFILE | N
PL-00015750 | 112436 | Y | 1 | SK PS 00156565 | 2023-05-24 | 112436-1 | 14-31-005-13W2 | 14-31-005-13W2 | Blind End | Pipeline Segment Connection Below Ground | Flowline |  | WHITECAP RESOURCES INC. | Abandoned | Oil Well Effluent |  |  | 0.015 | 0.015 | [14 empty] | SHAPEFILE | N
PL-00017597 | 121860 | Y | 1 | SK PS 00158449 | 2023-05-24 | 121860-1 | 06-05-006-12W2 | 03-05-006-12W2 | Blind End | Blind End | Flowline |  | WHITECAP RESOURCES INC. | Abandoned | Sour Natural Gas |  |  | 0.399 | 0.399 | [14 empty] | SHAPEFILE | N
PL-00015520 | 111947 | Y | 1 | SK PS 00156333 | 2023-05-24 | 111947-1 | 02-11-006-13W2 | 05-11-006-13W2 | Blind End | Blind End | Flowline |  | WHITECAP RESOURCES INC. | Abandoned | Oil Well Effluent |  |  | 0.855 | 0.855 | [14 empty] | SHAPEFILE | N
PL-00017173 | 120436 | Y | 1 | SK PS 00158005 | 2023-05-24 | 120436-1 | 10-17-006-13W2 | 08-17-006-13W2 | Pipeline Segment Connection Above Ground | Multi Well Battery | Flowline |  | WHITECAP RESOURCES INC. | Operating | Oil Well Effluent |  |  | 0.734 | 0.734 | [8 empty] | 4880 | [5 empty] | SHAPEFILE | N
PL-00014650 | 110317 | Y | 1 | SK PS 00155462 | 2023-05-24 | 110317-1 | 12-31-006-13W2 | 14-31-006-13W2 | Well | Oil Satellite | Flowline |  | WHITECAP RESOURCES INC. | Discontinued | Oil Well Effluent |  |  | 0.725 | 0.725 | [14 empty] | SHAPEFILE | N
PL-00016715 | 115383 | Y | 1 | SK PS 00157537 | 2023-05-24 | 115383-1 | 14-31-005-12W2 | 06-31-005-12W2 | Blind End | Pipeline Segment Connection Below Ground | Flowline |  | WHITECAP RESOURCES INC. | Abandoned | Oil Well Effluent |  |  | 0.62 | 0.62 | [14 empty] | SHAPEFILE | N
PL-00014624 | 110289 | Y | 1 | SK PS 00155436 | 2023-05-24 | 110289-1 | 04-34-005-12W2 | 14-34-005-12W2 | Well | Oil Satellite | Flowline |  | WHITECAP RESOURCES INC. | Operating | Oil Well Effluent |  |  | 1.345 | 1.345 | [8 empty] | 4880 | [5 empty] | SHAPEFILE | N
PL-00015094 | 111218 | Y | 1 | SK PS 00155906 | 2023-05-24 | 111218-1 | 12-36-005-13W2 | 11-36-005-13W2 | Blind End | Pipeline Segment Connection Below Ground | Flowline |  | WHITECAP RESOURCES INC. | Abandoned | Oil Well Effluent |  |  | 0.512 | 0.512 | [14 empty] | SHAPEFILE | N
PL-00016459 | 113922 | Y | 1 | SK PS 00157278 | 2023-05-24 | 113922-1 | 05-05-006-13W2 | 06-05-006-13W2 | Pipeline Segment Connection Below Ground | Pipeline Segment Connection Above Ground | Flowline |  | WHITECAP RESOURCES INC. | Discontinued | Oil Well Effluent |  |  | 0.044 | 0.044 | [8 empty] | 4880 | [5 empty] | SHAPEFILE | N
PL-00015188 | 111345 | Y | 1 | SK PS 00156000 | 2023-05-24 | 111345-1 | 14-28-006-12W2 | 16-28-006-12W2 | Blind End | Blind End | Flowline |  | WHITECAP RESOURCES INC. | Abandoned | Oil Well Effluent |  |  | 0.841 | 0.841 | [14 empty] | SHAPEFILE | N
PL-00016792 | 115463 | Y | 1 | SK PS 00157617 | 2023-05-24 | 115463-1 | 01-24-006-14W2 | 01-24-006-14W2 | Pipeline Segment Connection Below Ground | Pipeline Segment Connection Above Ground | Flowline |  | WHITECAP RESOURCES INC. | Discontinued | Oil Well Effluent |  |  | 0.035 | 0.035 | [8 empty] | 4880 | [5 empty] | SHAPEFILE | N
PL-00016565 | 114393 | Y | 1 | SK PS 00157384 | 2023-05-24 | 114393-1 | 08-23-006-14W2 | 07-23-006-14W2 | Pipeline Segment Connection Below Ground | Pipeline Segment Connection Above Ground | Flowline |  | WHITECAP RESOURCES INC. | Discontinued | Oil Well Effluent |  |  | 0.061 | 0.061 | [8 empty] | 4880 | [5 empty] | SHAPEFILE | N
PL-00015089 | 111213 | Y | 1 | SK PS 00155901 | 2023-05-24 | 111213-1 | 02-35-005-13W2 | 12-36-005-13W2 | Blind End | Blind End | Flowline |  | WHITECAP RESOURCES INC. | Abandoned | Oil Well Effluent |  |  | 1.131 | 1.131 | [14 empty] | SHAPEFILE | N
PL-00015372 | 111660 | Y | 1 | SK PS 00156184 | 2023-05-24 | 111660-1 | 14-01-006-14W2 | 16-12-006-14W2 | Blind End | Blind End | Flowline |  | WHITECAP RESOURCES INC. | Abandoned | Oil Well Effluent |  |  | 2.07 | 2.07 | [14 empty] | SHAPEFILE | N
PL-00018262 | 241741 | Y | 1 | SK PS 00159150 | 2023-05-24 | 241741-1 | 14-03-006-14W2 | 14-03-006-14W2 | Oil Satellite | Well | Flowline |  | WHITECAP RESOURCES INC. | Operating | Salt water |  |  | 0.057 | 0.057 | [8 empty] | 16600 | [5 empty] | SHAPEFILE | N
PL-00016229 | 113338 | Y | 1 | SK PS 00157044 | 2023-05-24 | 113338-1 | 10-10-006-13W2 | 06-10-006-13W2 | Oil Satellite | Well | Flowline |  | WHITECAP RESOURCES INC. | Operating | Salt water |  |  | 0.599 | 0.599 | [8 empty] | 16600 | [5 empty] | SHAPEFILE | N
PL-00016997 | 117963 | Y | 1 | SK PS 00157826 | 2023-05-24 | 117963-1 | 16-30-005-13W2 | 16-30-005-13W2 | Pipeline Segment Connection Above Ground | Pipeline Segment Connection Above Ground | Flowline |  | WHITECAP RESOURCES INC. | Operating | Oil Well Effluent |  |  | 0.045 | 0.045 | [8 empty] | 4880 | [5 empty] | SHAPEFILE | N
PL-00014411 | 110031 | Y | 1 | SK PS 00155222 | 2023-05-24 | 110031-1 | 03-08-006-13W2 | 06-05-006-13W2 | Blind End | Pipeline Segment Connection Below Ground | Flowline |  | WHITECAP RESOURCES INC. | Discontinued | Oil Well Effluent |  |  | 1.435 | 1.435 | [8 empty] | 4880 | [5 empty] | SHAPEFILE | N
PL-00017079 | 118784 | Y | 1 | SK PS 00157911 | 2023-05-24 | 118784-1 | 14-31-006-13W2 | 14-31-006-13W2 | Pipeline Segment Connection Below Ground | Blind End | Flowline |  | WHITECAP RESOURCES INC. | Discontinued | Oil Well Effluent |  |  | 0.019 | 0.019 | [8 empty] | 4880 | [5 empty] | SHAPEFILE | N
PL-00014787 | 110810 | Y | 1 | SK PS 00155599 | 2023-05-24 | 110810-1 | 16-01-006-13W2 | 10-01-006-13W2 | Blind End | Blind End | Flowline |  | WHITECAP RESOURCES INC. | Abandoned | Oil Well Effluent |  |  | 0.558 | 0.558 | [14 empty] | SHAPEFILE | N
PL-00014980 | 111023 | Y | 1 | SK PS 00155792 | 2023-05-24 | 111023-1 | 08-36-005-14W2 | 06-31-005-13W2 | Blind End | Pipeline Segment Connection Below Ground | Flowline |  | WHITECAP RESOURCES INC. | Abandoned | Oil Well Effluent |  |  | 0.828 | 0.828 | [14 empty] | SHAPEFILE | N
PL-00018010 | 146820 | Y | 1 | SK PS 00158883 | 2023-05-24 | 146820-1 | 16-21-005-13W2 | 06-28-005-13W2 | Pipeline Segment Connection Below Ground | Pipeline Segment Connection Below Ground | Flowline |  | WHITECAP RESOURCES INC. | Discontinued | Oil Well Effluent |  |  | 1.015 | 1.015 | [8 empty] | 4880 | [5 empty] | SHAPEFILE | N
PL-00014840 | 110864 | Y | 1 | SK PS 00155652 | 2023-05-24 | 110864-1 | 04-08-006-12W2 | 14-06-006-12W2 | Blind End | Blind End | Flowline |  | WHITECAP RESOURCES INC. | Abandoned | Oil Well Effluent |  |  | 1.548 | 1.548 | [14 empty] | SHAPEFILE | N
PL-00015311 | 111521 | Y | 1 | SK PS 00156123 | 2023-05-24 | 111521-1 | 16-30-006-13W2 | 02-31-006-13W2 | Pipeline Segment Connection Below Ground | Blind End | Flowline |  | WHITECAP RESOURCES INC. | Abandoned | Oil Well Effluent |  |  | 0.689 | 0.689 | [14 empty] | SHAPEFILE | N
PL-00014895 | 110920 | Y | 1 | SK PS 00155707 | 2023-05-24 | 110920-1 | 14-33-005-13W2 | 12-33-005-13W2 | Blind End | Blind End | Flowline |  | WHITECAP RESOURCES INC. | Abandoned | Oil Well Effluent |  |  | 0.448 | 0.448 | [14 empty] | SHAPEFILE | N
PL-00017813 | 127137 | Y | 1 | SK PS 00158673 | 2023-05-24 | 127137-1 | 04-16-006-13W2 | 04-16-006-13W2 | Pipeline Segment Connection Below Ground | Well | Flowline |  | WHITECAP RESOURCES INC. | Operating | Salt water |  |  | 0.142 | 0.142 | [8 empty] | 16600 | [5 empty] | SHAPEFILE | N
PL-00017823 | 131945 | Y | 1 | SK PS 00158683 | 2023-05-24 | 131945-1 | 06-28-005-13W2 | 06-28-005-13W2 | Pipeline Segment Connection Below Ground | Blind End | Flowline |  | WHITECAP RESOURCES INC. | Abandoned | Oil Well Effluent |  |  | 0.015 | 0.015 | [14 empty] | SHAPEFILE | N
PL-00014763 | 110785 | Y | 1 | SK PS 00155575 | 2023-05-24 | 110785-1 | 14-04-006-13W2 | 12-03-006-13W2 | Pipeline Segment Connection Below Ground | Pipeline Segment Connection Below Ground | Flowline |  | WHITECAP RESOURCES INC. | Abandoned | Oil Well Effluent |  |  | 1.284 | 1.284 | [14 empty] | SHAPEFILE | N
PL-00018301 | 242638 | Y | 1 | SK PS 00159192 | 2023-05-24 | 242638-1 | 10-10-006-13W2 | 10-10-006-13W2 | Pipeline Segment Connection Above Ground | Oil Satellite | Flowline |  | WHITECAP RESOURCES INC. | Operating | Salt water |  |  | 0.086 | 0.086 | [8 empty] | 16600 | [5 empty] | SHAPEFILE | N
PL-00018447 | 908309-OE | Y | 24 | SK PS 00159385 | 2023-05-24 | 908309-59 | 14-03-006-12W2 | 02-09-006-12W2 | Blind End | Blind End | Flowline |  | WHITECAP RESOURCES INC. | Abandoned | Oil Well Effluent |  |  | 1.678 | 1.678 | [14 empty] | SHAPEFILE | N
PL-00015184 | 111341 | Y | 1 | SK PS 00155996 | 2023-05-24 | 111341-1 | 02-22-006-13W2 | 14-22-006-13W2 | Blind End | Blind End | Flowline |  | WHITECAP RESOURCES INC. | Abandoned | Oil Well Effluent |  |  | 1.27 | 1.27 | [14 empty] | SHAPEFILE | N
PL-00014661 | 110335 | Y | 1 | SK PS 00155473 | 2023-05-24 | 110335-1 | 16-30-005-13W2 | 13-32-005-13W2 | Pipeline Segment Connection Above Ground | Pipeline Segment Connection Below Ground | Flowline |  | WHITECAP RESOURCES INC. | Operating | Oil Well Effluent |  |  | 1.754 | 1.754 | [8 empty] | 4880 | [5 empty] | SHAPEFILE | N
PL-00014885 | 110910 | Y | 1 | SK PS 00155697 | 2023-05-24 | 110910-1 | 11-33-005-13W2 | 14-33-005-13W2 | Blind End | Blind End | Flowline |  | WHITECAP RESOURCES INC. | Abandoned | Oil Well Effluent |  |  | 0.302 | 0.302 | [14 empty] | SHAPEFILE | N
PL-00015650 | 112204 | Y | 1 | SK PS 00156463 | 2023-05-24 | 112204-1 | 13-35-005-12W2 | 15-02-006-12W2 | Blind End | Blind End | Flowline |  | WHITECAP RESOURCES INC. | Abandoned | Oil Well Effluent |  |  | 1.797 | 1.797 | [14 empty] | SHAPEFILE | N
PL-00015280 | 111468 | Y | 1 | SK PS 00156092 | 2023-05-24 | 111468-1 | 14-25-006-14W2 | 12-25-006-14W2 | Blind End | Blind End | Flowline |  | WHITECAP RESOURCES INC. | Abandoned | Oil Well Effluent |  |  | 0.58 | 0.58 | [14 empty] | SHAPEFILE | N
PL-00017318 | 121184 | Y | 1 | SK PS 00158157 | 2023-05-24 | 121184-1 | 12-30-006-13W2 | 04-30-006-13W2 | Pipeline Segment Connection Below Ground | Pipeline Segment Connection Above Ground | Flowline |  | WHITECAP RESOURCES INC. | Operating | Oil Well Effluent |  |  | 0.72 | 0.72 | [8 empty] | 4880 | [5 empty] | SHAPEFILE | N
PL-00017599 | 121867 | Y | 1 | SK PS 00158452 | 2023-05-24 | 121867-1 | 02-11-006-13W2 | 10-10-006-13W2 | Blind End | Blind End | Flowline |  | WHITECAP RESOURCES INC. | Abandoned | Sour Natural Gas |  |  | 1.808 | 1.808 | [14 empty] | SHAPEFILE | N
PL-00015404 | 111722 | Y | 1 | SK PS 00156216 | 2023-05-24 | 111722-1 | 04-27-006-13W2 | 06-28-006-13W2 | Blind End | Blind End | Flowline |  | WHITECAP RESOURCES INC. | Abandoned | Oil Well Effluent |  |  | 1.494 | 1.494 | [14 empty] | SHAPEFILE | N
PL-00016706 | 115374 | Y | 1 | SK PS 00157528 | 2023-05-24 | 115374-1 | 09-19-006-13W2 | 04-30-006-13W2 | Well | Pipeline Segment Connection Above Ground | Flowline |  | WHITECAP RESOURCES INC. | Discontinued | Oil Well Effluent |  |  | 1.598 | 1.598 | [8 empty] | 4880 | [5 empty] | SHAPEFILE | N
PL-00018147 | 185671 | Y | 1 | SK PS 00159031 | 2023-05-24 | 185671-1 | 06-34-005-13W2 | 13-28-005-13W2 | Meter Station | Oil Satellite | Flowline |  | WHITECAP RESOURCES INC. | Operating | Miscellaneous Liquids |  |  | 2.097 | 2.097 | [8 empty] | 16600 | [5 empty] | SHAPEFILE | N
PL-00016367 | 113612 | Y | 1 | SK PS 00157183 | 2023-05-24 | 113612-1 | 06-05-006-13W2 | 16-30-005-13W2 | Oil Satellite | Oil Satellite | Flowline |  | WHITECAP RESOURCES INC. | Operating | Salt water |  |  | 2.457 | 2.457 | [8 empty] | 16600 | [5 empty] | SHAPEFILE | N
PL-00014364 | 109982 | Y | 1 | SK PS 00155174 | 2023-05-24 | 109982-1 | 14-27-005-13W2 | 16-27-005-13W2 | Pipeline Segment Connection Below Ground | Well | Flowline |  | WHITECAP RESOURCES INC. | Discontinued | Salt water |  |  | 0.797 | 0.797 | [14 empty] | SHAPEFILE | N
PL-00015793 | 112545 | Y | 1 | SK PS 00156608 | 2023-05-24 | 112545-1 | 02-03-007-13W2 | 06-03-007-13W2 | Blind End | Blind End | Flowline |  | WHITECAP RESOURCES INC. | Abandoned | Oil Well Effluent |  |  | 0.547 | 0.547 | [14 empty] | SHAPEFILE | N
PL-00016129 | 113201 | Y | 1 | SK PS 00156944 | 2023-05-24 | 113201-1 | 06-28-006-13W2 | 16-29-006-13W2 | Blind End | Blind End | Flowline |  | WHITECAP RESOURCES INC. | Abandoned | Salt water |  |  | 1.157 | 1.157 | [14 empty] | SHAPEFILE | N
PL-00018429 | 246831 | Y | 1 | SK PS 00159324 | 2023-05-24 | 246831-1 | 11-08-006-13W2 | 10-08-006-13W2 | Oil Satellite | Well | Flowline |  | WHITECAP RESOURCES INC. | Discontinued | Miscellaneous Liquids |  |  | 0.514 | 0.514 | [14 empty] | SHAPEFILE | N
PL-00015050 | 111134 | Y | 1 | SK PS 00155862 | 2023-05-24 | 111134-1 | 14-14-006-13W2 | 06-14-006-13W2 | Blind End | Blind End | Flowline |  | WHITECAP RESOURCES INC. | Abandoned | Oil Well Effluent |  |  | 0.858 | 0.858 | [14 empty] | SHAPEFILE | N
PL-00014887 | 110912 | Y | 1 | SK PS 00155699 | 2023-05-24 | 110912-1 | 15-33-005-13W2 | 14-33-005-13W2 | Blind End | Blind End | Flowline |  | WHITECAP RESOURCES INC. | Abandoned | Oil Well Effluent |  |  | 0.42 | 0.42 | [14 empty] | SHAPEFILE | N
PL-00016797 | 115468 | Y | 1 | SK PS 00157622 | 2023-05-24 | 115468-1 | 03-24-006-14W2 | 01-24-006-14W2 | Well | Pipeline Segment Connection Above Ground | Flowline |  | WHITECAP RESOURCES INC. | Operating | Oil Well Effluent |  |  | 1.044 | 1.044 | [8 empty] | 4880 | [5 empty] | SHAPEFILE | N
PL-00016169 | 113258 | Y | 1 | SK PS 00156984 | 2023-05-24 | 113258-1 | 16-25-006-14W2 | 06-08-007-13W2 | Blind End | Blind End | Flowline |  | WHITECAP RESOURCES INC. | Abandoned | Salt water |  |  | 4.547 | 4.547 | [14 empty] | SHAPEFILE | N
PL-00017171 | 120428 | Y | 1 | SK PS 00158003 | 2023-05-24 | 120428-1 | 14-11-006-14W2 | 15-11-006-14W2 | Pipeline Segment Connection Below Ground | Pipeline Segment Connection Below Ground | Flowline |  | WHITECAP RESOURCES INC. | Operating | Oil Well Effluent |  |  | 0.353 | 0.353 | [8 empty] | 4880 | [5 empty] | SHAPEFILE | N
PL-00017377 | 121249 | Y | 1 | SK PS 00158218 | 2023-05-24 | 121249-1 | 13-12-006-14W2 | 14-12-006-14W2 | Blind End | Blind End | Flowline |  | WHITECAP RESOURCES INC. | Discontinued | Oil Well Effluent |  |  | 0.374 | 0.374 | [8 empty] | 4880 | [5 empty] | SHAPEFILE | N
PL-00015869 | 112640 | Y | 1 | SK PS 00156684 | 2023-05-24 | 112640-1 | 03-04-006-14W2 | 15-04-006-14W2 | Blind End | Blind End | Flowline |  | WHITECAP RESOURCES INC. | Abandoned | Oil Well Effluent |  |  | 1.252 | 1.252 | [14 empty] | SHAPEFILE | N
PL-00014185 | 109687 | Y | 1 | SK PS 00154994 | 2023-05-24 | 109687-1 | 04-29-005-13W2 | 04-29-005-13W2 | Pipeline Segment Connection Above Ground | Well | Flowline |  | WHITECAP RESOURCES INC. | Operating | Miscellaneous Liquids |  |  | 0.053 | 0.053 | [8 empty] | 16600 | [5 empty] | SHAPEFILE | N
PL-00017538 | 121465 | Y | 1 | SK PS 00158387 | 2023-05-24 | 121465-1 | 05-06-006-13W2 | 05-06-006-13W2 | Pipeline Segment Connection Below Ground | Pipeline Segment Connection Below Ground | Flowline |  | WHITECAP RESOURCES INC. | Abandoned | Oil Well Effluent |  |  | 0.041 | 0.041 | [14 empty] | SHAPEFILE | N
PL-00016186 | 113278 | Y | 1 | SK PS 00157001 | 2023-05-24 | 113278-1 | 16-28-005-13W2 | 16-33-005-13W2 | Blind End | Blind End | Flowline |  | WHITECAP RESOURCES INC. | Abandoned | Salt water |  |  | 1.603 | 1.603 | [14 empty] | SHAPEFILE | N
PL-00017908 | 138128 | Y | 1 | SK PS 00158775 | 2023-05-24 | 138128-1 | 04-01-006-14W2 | 04-01-006-14W2 | Pipeline Segment Connection Above Ground | Well | Flowline |  | WHITECAP RESOURCES INC. | Operating | Salt water |  |  | 0.026 | 0.026 | [8 empty] | 16600 | [5 empty] | SHAPEFILE | N
PL-00015715 | 112343 | Y | 1 | SK PS 00156530 | 2023-05-24 | 112343-1 | 05-06-006-13W2 | 05-06-006-13W2 | Pipeline Segment Connection Below Ground | Blind End | Flowline |  | WHITECAP RESOURCES INC. | Abandoned | Oil Well Effluent |  |  | 0.044 | 0.044 | [14 empty] | SHAPEFILE | N
PL-00017480 | 121384 | Y | 1 | SK PS 00158328 | 2023-05-24 | 121384-1 | 14-08-006-13W2 | 11-08-006-13W2 | Pipeline Segment Connection Below Ground | Oil Satellite | Flowline |  | WHITECAP RESOURCES INC. | Operating | Oil Well Effluent |  |  | 0.256 | 0.256 | [8 empty] | 4880 | [5 empty] | SHAPEFILE | N
PL-00015903 | 112902 | Y | 1 | SK PS 00156718 | 2023-05-24 | 112902-1 | 12-04-006-12W2 | 06-04-006-12W2 | Pipeline Segment Connection Below Ground | Blind End | Flowline |  | WHITECAP RESOURCES INC. | Abandoned | Salt water |  |  | 0.615 | 0.615 | [14 empty] | SHAPEFILE | N
PL-00015312 | 111523 | Y | 1 | SK PS 00156124 | 2023-05-24 | 111523-1 | 10-30-006-13W2 | 15-30-006-13W2 | Blind End | Pipeline Segment Connection Below Ground | Flowline |  | WHITECAP RESOURCES INC. | Abandoned | Oil Well Effluent |  |  | 0.592 | 0.592 | [14 empty] | SHAPEFILE | N
PL-00016405 | 113710 | Y | 1 | SK PS 00157224 | 2023-05-24 | 113710-1 | 13-29-005-13W2 | 13-29-005-13W2 | Blind End | Pipeline Segment Connection Below Ground | Flowline |  | WHITECAP RESOURCES INC. | Abandoned | Oil Well Effluent |  |  | 0.019 | 0.019 | [8 empty] | 4880 | [5 empty] | SHAPEFILE | N
PL-00014783 | 110806 | Y | 1 | SK PS 00155595 | 2023-05-24 | 110806-1 | 12-09-006-13W2 | 12-09-006-13W2 | Pipeline Segment Connection Below Ground | Blind End | Flowline |  | WHITECAP RESOURCES INC. | Abandoned | Oil Well Effluent |  |  | 0.029 | 0.029 | [14 empty] | SHAPEFILE | N
PL-00018221 | 198656 | Y | 1 | SK PS 00159108 | 2023-05-24 | 198656-1 | 08-28-005-13W2 | 06-28-005-13W2 | Blind End | Blind End | Flowline |  | WHITECAP RESOURCES INC. | Abandoned | Oil Well Effluent |  |  | 0.69 | 0.69 | [14 empty] | SHAPEFILE | N
PL-00016820 | 115493 | Y | 1 | SK PS 00157647 | 2023-05-24 | 115493-1 | 12-07-006-13W2 | 14-07-006-13W2 | Pipeline Segment Connection Below Ground | Pipeline Segment Connection Below Ground | Flowline |  | WHITECAP RESOURCES INC. | Discontinued | Oil Well Effluent |  |  | 0.836 | 0.836 | [8 empty] | 4880 | [5 empty] | SHAPEFILE | N
PL-00017305 | 121171 | Y | 1 | SK PS 00158144 | 2023-05-24 | 121171-1 | 14-26-006-14W2 | 08-26-006-14W2 | Blind End | Blind End | Flowline |  | WHITECAP RESOURCES INC. | Discontinued | Oil Well Effluent |  |  | 1.31 | 1.31 | [8 empty] | 4880 | [5 empty] | SHAPEFILE | N
PL-00016288 | 113463 | Y | 1 | SK PS 00157103 | 2023-05-24 | 113463-1 | 11-10-006-13W2 | 10-10-006-13W2 | Well | Pipeline Segment Connection Below Ground | Flowline |  | WHITECAP RESOURCES INC. | Operating | Oil Well Effluent |  |  | 0.109 | 0.109 | [8 empty] | 4880 | [5 empty] | SHAPEFILE | N
PL-00014528 | 110164 | Y | 1 | SK PS 00155339 | 2023-05-24 | 110164-1 | 06-30-006-13W2 | 07-30-006-13W2 | Pipeline Segment Connection Below Ground | Well | Flowline |  | WHITECAP RESOURCES INC. | Operating | Salt water |  |  | 0.394 | 0.394 | [8 empty] | 16600 | [5 empty] | SHAPEFILE | N
PL-00014314 | 109873 | Y | 1 | SK PS 00155123 | 2023-05-24 | 109873-1 | 16-01-006-14W2 | 16-01-006-14W2 | Blind End | Blind End | Flowline |  | WHITECAP RESOURCES INC. | Abandoned | Miscellaneous Liquids |  |  | 0.044 | 0.044 | [14 empty] | SHAPEFILE | N
PL-00017335 | 121204 | Y | 1 | SK PS 00158176 | 2023-05-24 | 121204-1 | 14-13-006-14W2 | 12-13-006-14W2 | Pipeline Segment Connection Below Ground | Blind End | Flowline |  | WHITECAP RESOURCES INC. | Abandoned | Oil Well Effluent |  |  | 0.421 | 0.421 | [14 empty] | SHAPEFILE | N
PL-00016188 | 113280 | Y | 1 | SK PS 00157003 | 2023-05-24 | 113280-1 | 16-28-005-13W2 | 06-34-005-13W2 | Blind End | Blind End | Flowline |  | WHITECAP RESOURCES INC. | Abandoned | Salt water |  |  | 1.139 | 1.139 | [14 empty] | SHAPEFILE | N
PL-00014510 | 110146 | Y | 1 | SK PS 00155321 | 2023-05-24 | 110146-1 | 06-08-006-13W2 | 04-08-006-13W2 | Oil Satellite | Well | Flowline |  | WHITECAP RESOURCES INC. | Operating | Salt water |  |  | 0.636 | 0.636 | [8 empty] | 16600 | [5 empty] | SHAPEFILE | N
PL-00017124 | 119056 | Y | 1 | SK PS 00157956 | 2023-05-24 | 119056-1 | 13-11-006-13W2 | 13-11-006-13W2 | Pipeline Segment Connection Below Ground | Oil Satellite | Flowline |  | WHITECAP RESOURCES INC. | Operating | Oil Well Effluent |  |  | 0.028 | 0.028 | [8 empty] | 4880 | [5 empty] | SHAPEFILE | N
PL-00015079 | 111196 | Y | 1 | SK PS 00155891 | 2023-05-24 | 111196-1 | 04-36-005-13W2 | 06-36-005-13W2 | Blind End | Blind End | Flowline |  | WHITECAP RESOURCES INC. | Abandoned | Oil Well Effluent |  |  | 0.551 | 0.551 | [14 empty] | SHAPEFILE | N
PL-00014527 | 110163 | Y | 1 | SK PS 00155338 | 2023-05-24 | 110163-1 | 14-33-005-13W2 | 14-33-005-13W2 | Well | Well | Flowline |  | WHITECAP RESOURCES INC. | Operating | Salt water |  |  | 0.247 | 0.247 | [8 empty] | 16600 | [5 empty] | SHAPEFILE | N
PL-00014577 | 110229 | Y | 1 | SK PS 00155389 | 2023-05-24 | 110229-1 | 02-04-006-13W2 | 02-04-006-13W2 | Blind End | Pipeline Segment Connection Below Ground | Flowline |  | WHITECAP RESOURCES INC. | Abandoned | Oil Well Effluent |  |  | 0.003 | 0.003 | [14 empty] | SHAPEFILE | N
PL-00015924 | 112933 | Y | 1 | SK PS 00156739 | 2023-05-24 | 112933-1 | 16-28-005-13W2 | 06-28-005-13W2 | Blind End | Blind End | Flowline |  | WHITECAP RESOURCES INC. | Abandoned | Salt water |  |  | 1.113 | 1.113 | [14 empty] | SHAPEFILE | N
PL-00016464 | 113961 | Y | 1 | SK PS 00157283 | 2023-05-24 | 113961-1 | 08-31-005-13W2 | 03-05-006-13W2 | Blind End | Pipeline Segment Connection Below Ground | Flowline |  | WHITECAP RESOURCES INC. | Discontinued | Oil Well Effluent |  |  | 1.343 | 1.343 | [8 empty] | 4880 | [5 empty] | SHAPEFILE | N
PL-00017280 | 121145 | Y | 1 | SK PS 00158119 | 2023-05-24 | 121145-1 | 10-29-005-13W2 | 10-29-005-13W2 | Blind End | Blind End | Flowline |  | WHITECAP RESOURCES INC. | Abandoned | Oil Well Effluent |  |  | 0.088 | 0.088 | [14 empty] | SHAPEFILE | N
PL-00016769 | 115439 | Y | 1 | SK PS 00157594 | 2023-05-24 | 115439-1 | 08-05-006-13W2 | 06-05-006-13W2 | Well | Pipeline Segment Connection Above Ground | Flowline |  | WHITECAP RESOURCES INC. | Operating | Oil Well Effluent |  |  | 0.866 | 0.866 | [8 empty] | 4880 | [5 empty] | SHAPEFILE | N
PL-00016836 | 115510 | Y | 1 | SK PS 00157664 | 2023-05-24 | 115510-1 | 06-14-006-14W2 | 02-14-006-14W2 | Well | Pipeline Segment Connection Below Ground | Flowline |  | WHITECAP RESOURCES INC. | Operating | Oil Well Effluent |  |  | 0.365 | 0.365 | [8 empty] | 4880 | [5 empty] | SHAPEFILE | N
PL-00014262 | 109804 | Y | 1 | SK PS 00155071 | 2023-05-24 | 109804-1 | 11-08-006-13W2 | 12-08-006-13W2 | Oil Satellite | Pipeline Segment Connection Below Ground | Flowline |  | WHITECAP RESOURCES INC. | Operating | Miscellaneous Liquids |  |  | 0.36 | 0.36 | [8 empty] | 16600 | [5 empty] | SHAPEFILE | N
PL-00016235 | 113352 | Y | 1 | SK PS 00157050 | 2023-05-24 | 113352-1 | 16-02-006-13W2 | 06-12-006-13W2 | Oil Satellite | Well | Flowline |  | WHITECAP RESOURCES INC. | Operating | Salt water |  |  | 1.18 | 1.18 | [8 empty] | 16600 | [5 empty] | SHAPEFILE | N
PL-00017130 | 119149 | Y | 1 | SK PS 00157962 | 2023-05-24 | 119149-1 | 12-09-006-13W2 | 12-09-006-13W2 | Pipeline Segment Connection Above Ground | Pipeline Segment Connection Above Ground | Flowline |  | WHITECAP RESOURCES INC. | Discontinued | Oil Well Effluent |  |  | 0.028 | 0.028 | [8 empty] | 4880 | [5 empty] | SHAPEFILE | N
PL-00014671 | 110349 | Y | 1 | SK PS 00155483 | 2023-05-24 | 110349-1 | 12-32-005-12W2 | 12-32-005-12W2 | Pipeline Segment Connection Below Ground | Oil Satellite | Flowline |  | WHITECAP RESOURCES INC. | Discontinued | Oil Well Effluent |  |  | 0.045 | 0.045 | [14 empty] | SHAPEFILE | N
PL-00014989 | 111036 | Y | 1 | SK PS 00155801 | 2023-05-24 | 111036-1 | 15-31-005-13W2 | 14-31-005-13W2 | Pipeline Segment Connection Below Ground | Blind End | Flowline |  | WHITECAP RESOURCES INC. | Abandoned | Oil Well Effluent |  |  | 0.042 | 0.042 | [14 empty] | SHAPEFILE | N
PL-00015871 | 112642 | Y | 1 | SK PS 00156686 | 2023-05-24 | 112642-1 | 14-36-005-14W2 | 12-36-005-14W2 | Blind End | Blind End | Flowline |  | WHITECAP RESOURCES INC. | Abandoned | Oil Well Effluent |  |  | 0.694 | 0.694 | [14 empty] | SHAPEFILE | N
PL-00016544 | 114340 | Y | 1 | SK PS 00157363 | 2023-05-24 | 114340-1 | 11-06-006-13W2 | 05-06-006-13W2 | Well | Pipeline Segment Connection Below Ground | Flowline |  | WHITECAP RESOURCES INC. | Operating | Oil Well Effluent |  |  | 0.307 | 0.307 | [8 empty] | 4880 | [5 empty] | SHAPEFILE | N
PL-00016453 | 113863 | Y | 1 | SK PS 00157272 | 2023-05-24 | 113863-1 | 11-08-006-13W2 | 11-08-006-13W2 | Pipeline Segment Connection Below Ground | Oil Satellite | Flowline |  | WHITECAP RESOURCES INC. | Discontinued | Oil Well Effluent |  |  | 0.085 | 0.085 | [14 empty] | SHAPEFILE | N
PL-00017850 | 134911 | Y | 1 | SK PS 00158710 | 2023-05-24 | 134911-1 | 02-30-006-13W2 | 02-30-006-13W2 | Blind End | Blind End | Flowline |  | WHITECAP RESOURCES INC. | Abandoned | Miscellaneous Liquids |  |  | 0.045 | 0.045 | [14 empty] | SHAPEFILE | N
PL-00017554 | 121786 | Y | 1 | SK PS 00158403 | 2023-05-24 | 121786-1 | 16-35-005-13W2 | 11-01-006-13W2 | Blind End | Blind End | Flowline |  | WHITECAP RESOURCES INC. | Abandoned | Sour Natural Gas |  |  | 1.567 | 1.567 | [14 empty] | SHAPEFILE | N
PL-00014267 | 109809 | Y | 1 | SK PS 00155076 | 2023-05-24 | 109809-1 | 12-08-006-13W2 | 14-08-006-13W2 | Pipeline Segment Connection Below Ground | Pipeline Segment Connection Above Ground | Flowline |  | WHITECAP RESOURCES INC. | Operating | Miscellaneous Liquids |  |  | 0.391 | 0.391 | [8 empty] | 16600 | [5 empty] | SHAPEFILE | N
PL-00015777 | 112485 | Y | 1 | SK PS 00156592 | 2023-05-24 | 112485-1 | 05-18-006-13W2 | 08-13-006-14W2 | Blind End | Blind End | Flowline |  | WHITECAP RESOURCES INC. | Abandoned | Oil Well Effluent |  |  | 0.427 | 0.427 | [14 empty] | SHAPEFILE | N
PL-00017688 | 122310 | Y | 1 | SK PS 00158542 | 2023-05-24 | 122310-1 | 13-11-006-13W2 | 11-16-006-13W2 | Oil Satellite | Multi Well Battery | Flowline |  | WHITECAP RESOURCES INC. | Operating | Miscellaneous Gases |  |  | 3.702 | 3.702 | [8 empty] | 4880 | [5 empty] | SHAPEFILE | N
PL-00015566 | 112067 | Y | 1 | SK PS 00156379 | 2023-05-24 | 112067-1 | 15-07-006-13W2 | 11-08-006-13W2 | Blind End | Blind End | Flowline |  | WHITECAP RESOURCES INC. | Abandoned | Oil Well Effluent |  |  | 1.25 | 1.25 | [14 empty] | SHAPEFILE | N
PL-00017416 | 121291 | Y | 1 | SK PS 00158257 | 2023-05-24 | 121291-1 | 08-13-006-14W2 | 10-18-006-13W2 | Well | Oil Satellite | Flowline |  | WHITECAP RESOURCES INC. | Operating | Oil Well Effluent |  |  | 1.255 | 1.255 | [8 empty] | 4880 | [5 empty] | SHAPEFILE | N
PL-00014361 | 109979 | Y | 1 | SK PS 00155171 | 2023-05-24 | 109979-1 | 16-34-005-13W2 | 16-34-005-13W2 | Blind End | Blind End | Flowline |  | WHITECAP RESOURCES INC. | Abandoned | Salt water |  |  | 0.023 | 0.023 | [14 empty] | SHAPEFILE | N
PL-00016049 | 113086 | Y | 1 | SK PS 00156864 | 2023-05-24 | 113086-1 | 05-05-006-13W2 | 16-31-005-13W2 | Blind End | Blind End | Flowline |  | WHITECAP RESOURCES INC. | Abandoned | Salt water |  |  | 0.995 | 0.995 | [14 empty] | SHAPEFILE | N
PL-00016482 | 114182 | Y | 1 | SK PS 00157301 | 2023-05-24 | 114182-1 | 14-35-005-13W2 | 10-02-006-13W2 | Well | Pipeline Segment Connection Below Ground | Flowline |  | WHITECAP RESOURCES INC. | Discontinued | Oil Well Effluent |  |  | 1.01 | 1.01 | [14 empty] | SHAPEFILE | N
PL-00015668 | 112284 | Y | 1 | SK PS 00156481 | 2023-05-24 | 112284-1 | 06-19-006-13W2 | 08-19-006-13W2 | Blind End | Blind End | Flowline |  | WHITECAP RESOURCES INC. | Abandoned | Oil Well Effluent |  |  | 0.767 | 0.767 | [14 empty] | SHAPEFILE | N
PL-00015260 | 111445 | Y | 1 | SK PS 00156072 | 2023-05-24 | 111445-1 | 04-24-006-14W2 | 08-23-006-14W2 | Blind End | Blind End | Flowline |  | WHITECAP RESOURCES INC. | Abandoned | Oil Well Effluent |  |  | 0.85 | 0.85 | [14 empty] | SHAPEFILE | N
PL-00017660 | 121967 | Y | 1 | SK PS 00158514 | 2023-05-24 | 121967-1 | 02-05-006-13W2 | 02-05-006-13W2 | Blind End | Blind End | Flowline |  | WHITECAP RESOURCES INC. | Abandoned | Salt water |  |  | 0.064 | 0.064 | [14 empty] | SHAPEFILE | N
PL-00014234 | 109773 | Y | 1 | SK PS 00155043 | 2023-05-24 | 109773-1 | 10-01-006-14W2 | 12-06-006-13W2 | Pipeline Segment Connection Above Ground | Pipeline Segment Connection Above Ground | Flowline |  | WHITECAP RESOURCES INC. | Operating | Miscellaneous Liquids |  |  | 0.742 | 0.742 | [8 empty] | 16600 | [5 empty] | SHAPEFILE | N
PL-00014916 | 110941 | Y | 1 | SK PS 00155728 | 2023-05-24 | 110941-1 | 10-29-005-13W2 | 10-29-005-13W2 | Pipeline Segment Connection Below Ground | Blind End | Flowline |  | WHITECAP RESOURCES INC. | Abandoned | Oil Well Effluent |  |  | 0.016 | 0.016 | [14 empty] | SHAPEFILE | N
PL-00016198 | 113290 | Y | 1 | SK PS 00157013 | 2023-05-24 | 113290-1 | 16-30-005-13W2 | 16-29-005-13W2 | Blind End | Blind End | Flowline |  | WHITECAP RESOURCES INC. | Abandoned | Salt water |  |  | 1.57 | 1.57 | [14 empty] | SHAPEFILE | N
PL-00017575 | 121815 | Y | 1 | SK PS 00158425 | 2023-05-24 | 121815-1 | 08-13-006-14W2 | 13-18-006-13W2 | Blind End | Blind End | Flowline |  | WHITECAP RESOURCES INC. | Abandoned | Sour Natural Gas |  |  | 0.835 | 0.835 | [14 empty] | SHAPEFILE | N
PL-00014196 | 109698 | Y | 1 | SK PS 00155005 | 2023-05-24 | 109698-1 | 05-36-005-13W2 | 14-25-005-13W2 | Pipeline Segment Connection Above Ground | Pipeline Segment Connection Above Ground | Flowline |  | WHITECAP RESOURCES INC. | Operating | Miscellaneous Liquids |  |  | 0.973 | 0.973 | [8 empty] | 16600 | [5 empty] | SHAPEFILE | N
PL-00014775 | 110797 | Y | 1 | SK PS 00155587 | 2023-05-24 | 110797-1 | 14-10-006-13W2 | 14-10-006-13W2 | Pipeline Segment Connection Below Ground | Blind End | Flowline |  | WHITECAP RESOURCES INC. | Abandoned | Oil Well Effluent |  |  | 0.016 | 0.016 | [14 empty] | SHAPEFILE | N
PL-00017351 | 121222 | Y | 1 | SK PS 00158192 | 2023-05-24 | 121222-1 | 09-18-006-13W2 | 10-18-006-13W2 | Well | Oil Satellite | Flowline |  | WHITECAP RESOURCES INC. | Operating | Oil Well Effluent |  |  | 0.299 | 0.299 | [8 empty] | 4880 | [5 empty] | SHAPEFILE | N
PL-00016483 | 114184 | Y | 1 | SK PS 00157302 | 2023-05-24 | 114184-1 | 10-02-006-13W2 | 10-02-006-13W2 | Pipeline Segment Connection Below Ground | Oil Satellite | Flowline |  | WHITECAP RESOURCES INC. | Discontinued | Oil Well Effluent |  |  | 0.07 | 0.07 | [14 empty] | SHAPEFILE | N
PL-00016250 | 113403 | Y | 1 | SK PS 00157065 | 2023-05-24 | 113403-1 | 02-17-006-12W2 | 05-17-006-12W2 | Well | Oil Satellite | Flowline |  | WHITECAP RESOURCES INC. | Discontinued | Oil Well Effluent |  |  | 1.168 | 1.168 | [14 empty] | SHAPEFILE | N
PL-00016476 | 114130 | Y | 1 | SK PS 00157295 | 2023-05-24 | 114130-1 | 06-05-006-13W2 | 06-05-006-13W2 | Pipeline Segment Connection Below Ground | Pipeline Segment Connection Above Ground | Flowline |  | WHITECAP RESOURCES INC. | Discontinued | Oil Well Effluent |  |  | 0.026 | 0.026 | [8 empty] | 4880 | [5 empty] | SHAPEFILE | N
PL-00015335 | 111554 | Y | 1 | SK PS 00156147 | 2023-05-24 | 111554-1 | 10-17-006-13W2 | 10-17-006-13W2 | Blind End | Blind End | Flowline |  | WHITECAP RESOURCES INC. | Abandoned | Oil Well Effluent |  |  | 0.217 | 0.217 | [14 empty] | SHAPEFILE | N
PL-00018048 | 179669 | Y | 1 | SK PS 00158924 | 2023-05-24 | 179669-1 | 16-13-006-14W2 | 16-13-006-14W2 | Pipeline Segment Connection Below Ground | Well | Flowline |  | WHITECAP RESOURCES INC. | Operating | Salt water |  |  | 0.131 | 0.131 | [8 empty] | 16600 | [5 empty] | SHAPEFILE | N
PL-00016972 | 117395 | Y | 1 | SK PS 00157801 | 2023-05-24 | 117395-1 | 14-11-006-13W2 | 14-11-006-13W2 | Pipeline Segment Connection Below Ground | Pipeline Segment Connection Below Ground | Flowline |  | WHITECAP RESOURCES INC. | Discontinued | Oil Well Effluent |  |  | 0.042 | 0.042 | [8 empty] | 4880 | [5 empty] | SHAPEFILE | N
PL-00018016 | 148494 | Y | 2 | SK PS 00158891 | 2023-05-24 | 148494-2 | 16-24-005-14W2 | 08-25-005-14W2 | Pipeline Segment Connection Below Ground | Pipeline Segment Connection Above Ground | Flowline |  | WHITECAP RESOURCES INC. | Operating | Oil Well Effluent |  |  | 0.944 | 0.944 | [8 empty] | 4880 | [5 empty] | SHAPEFILE | N
PL-00018022 | 148867 | Y | 1 | SK PS 00158897 | 2023-05-24 | 148867-1 | 06-16-006-13W2 | 06-16-006-13W2 | Pipeline Segment Connection Below Ground | Pipeline Segment Connection Above Ground | Flowline |  | WHITECAP RESOURCES INC. | Operating | Salt water |  |  | 0.009 | 0.009 | [8 empty] | 16600 | [5 empty] | SHAPEFILE | N
PL-00015624 | 112160 | Y | 1 | SK PS 00156437 | 2023-05-24 | 112160-1 | 06-25-006-14W2 | 12-25-006-14W2 | Blind End | Blind End | Flowline |  | WHITECAP RESOURCES INC. | Abandoned | Oil Well Effluent |  |  | 0.514 | 0.514 | [14 empty] | SHAPEFILE | N
PL-00018346 | 244003 | Y | 1 | SK PS 00159239 | 2023-05-24 | 244003-1 | 16-18-006-13W2 | 10-19-006-13W2 | Oil Satellite | Well | Flowline |  | WHITECAP RESOURCES INC. | Operating | Salt water |  |  | 1.382 | 1.382 | [8 empty] | 16600 | [5 empty] | SHAPEFILE | N
PL-00018007 | 146636 | Y | 1 | SK PS 00158879 | 2023-05-24 | 146636-1 | 16-19-006-13W2 | 14-19-006-13W2 | Pipeline Segment Connection Above Ground | Pipeline Segment Connection Above Ground | Flowline |  | WHITECAP RESOURCES INC. | Operating | Miscellaneous Liquids |  |  | 0.829 | 0.829 | [8 empty] | 16600 | [5 empty] | SHAPEFILE | N
PL-00017031 | 118448 | Y | 1 | SK PS 00157862 | 2023-05-24 | 118448-1 | 14-10-006-13W2 | 13-11-006-13W2 | Pipeline Segment Connection Below Ground | Pipeline Segment Connection Above Ground | Flowline |  | WHITECAP RESOURCES INC. | Operating | Oil Well Effluent |  |  | 1.327 | 1.327 | [8 empty] | 4880 | [5 empty] | SHAPEFILE | N
PL-00017576 | 121816 | Y | 1 | SK PS 00158426 | 2023-05-24 | 121816-1 | 13-18-006-13W2 | 01-20-006-13W2 | Blind End | Blind End | Flowline |  | WHITECAP RESOURCES INC. | Abandoned | Sour Natural Gas |  |  | 2.912 | 2.912 | [14 empty] | SHAPEFILE | N
PL-00014359 | 109977 | Y | 1 | SK PS 00155169 | 2023-05-24 | 109977-1 | 16-28-005-13W2 | 10-34-005-13W2 | Oil Satellite | Pipeline Segment Connection Below Ground | Flowline |  | WHITECAP RESOURCES INC. | Operating | Salt water |  |  | 1.775 | 1.775 | [8 empty] | 16600 | [5 empty] | SHAPEFILE | N
PL-00014356 | 109974 | Y | 2 | SK PS 00155166 | 2023-05-24 | 109974-2 | 06-21-006-13W2 | 06-21-006-13W2 | Pipeline Segment Connection Below Ground | Well | Flowline |  | WHITECAP RESOURCES INC. | Operating | Salt water |  |  | 0.044 | 0.044 | [8 empty] | 16600 | [5 empty] | SHAPEFILE | N
PL-00017828 | 133276 | Y | 1 | SK PS 00158688 | 2023-05-24 | 133276-1 | 16-10-006-13W2 | 04-14-006-13W2 | Oil Satellite | Pipeline Segment Connection Above Ground | Flowline |  | WHITECAP RESOURCES INC. | Operating | Miscellaneous Liquids |  |  | 0.808 | 0.808 | [8 empty] | 16600 | [5 empty] | SHAPEFILE | N
PL-00015756 | 112442 | Y | 1 | SK PS 00156571 | 2023-05-24 | 112442-1 | 16-11-006-14W2 | 01-14-006-14W2 | Blind End | Blind End | Flowline |  | WHITECAP RESOURCES INC. | Abandoned | Oil Well Effluent |  |  | 0.343 | 0.343 | [14 empty] | SHAPEFILE | N
PL-00014767 | 110789 | Y | 1 | SK PS 00155579 | 2023-05-24 | 110789-1 | 01-09-006-13W2 | 08-09-006-13W2 | Blind End | Pipeline Segment Connection Below Ground | Flowline |  | WHITECAP RESOURCES INC. | Abandoned | Oil Well Effluent |  |  | 0.287 | 0.287 | [14 empty] | SHAPEFILE | N
PL-00015013 | 111068 | Y | 1 | SK PS 00155825 | 2023-05-24 | 111068-1 | 11-08-006-13W2 | 11-08-006-13W2 | Pipeline Segment Connection Below Ground | Blind End | Flowline |  | WHITECAP RESOURCES INC. | Abandoned | Oil Well Effluent |  |  | 0.029 | 0.029 | [14 empty] | SHAPEFILE | N
PL-00014495 | 110129 | Y | 2 | SK PS 00209859 | 2023-05-24 | 110129-1 | 14-32-005-13W2 | 12-32-005-13W2 | Pipeline Segment Connection Below Ground | Well | Flowline |  | WHITECAP RESOURCES INC. | Operating | Salt water |  |  | 0.455 | 0.455 | [8 empty] | 16600 | [5 empty] | SHAPEFILE | N
PL-00016062 | 113104 | Y | 1 | SK PS 00156877 | 2023-05-24 | 113104-1 | 10-10-006-13W2 | 06-03-006-13W2 | Blind End | Blind End | Flowline |  | WHITECAP RESOURCES INC. | Abandoned | Salt water |  |  | 2.03 | 2.03 | [14 empty] | SHAPEFILE | N
PL-00014913 | 110938 | Y | 1 | SK PS 00155725 | 2023-05-24 | 110938-1 | 02-04-006-13W2 | 02-04-006-13W2 | Pipeline Segment Connection Below Ground | Blind End | Flowline |  | WHITECAP RESOURCES INC. | Abandoned | Oil Well Effluent |  |  | 0.043 | 0.043 | [14 empty] | SHAPEFILE | N
PL-00017866 | 134951 | Y | 1 | SK PS 00158729 | 2023-05-24 | 134951-1 | 10-09-006-13W2 | 10-09-006-13W2 | Pipeline Segment Connection Above Ground | Well | Flowline |  | WHITECAP RESOURCES INC. | Operating | Miscellaneous Liquids |  |  | 0.069 | 0.069 | [8 empty] | 16600 | [5 empty] | SHAPEFILE | N
PL-00014227 | 109760 | Y | 1 | SK PS 00155036 | 2023-05-24 | 109760-1 | 08-15-006-13W2 | 08-15-006-13W2 | Pipeline Segment Connection Below Ground | Pipeline Segment Connection Above Ground | Flowline |  | WHITECAP RESOURCES INC. | Operating | Miscellaneous Liquids |  |  | 0.015 | 0.015 | [8 empty] | 16600 | [5 empty] | SHAPEFILE | N
PL-00017637 | 121926 | Y | 1 | SK PS 00158490 | 2023-05-24 | 121926-1 | 14-06-006-12W2 | 14-06-006-12W2 | Pipeline Segment Connection Below Ground | Pipeline Segment Connection Below Ground | Flowline |  | WHITECAP RESOURCES INC. | Abandoned | Sour Natural Gas |  |  | 0.043 | 0.043 | [14 empty] | SHAPEFILE | N
PL-00018070 | 179793 | Y | 1 | SK PS 00158950 | 2023-05-24 | 179793-1 | 05-05-007-13W2 | 10-06-007-13W2 | Oil Satellite | Oil Satellite | Flowline |  | WHITECAP RESOURCES INC. | Discontinued | Oil Well Effluent |  |  | 0.898 | 0.898 | [14 empty] | SHAPEFILE | N
PL-00015413 | 111734 | Y | 1 | SK PS 00156225 | 2023-05-24 | 111734-1 | 08-33-006-13W2 | 13-28-006-13W2 | Blind End | Blind End | Flowline |  | WHITECAP RESOURCES INC. | Abandoned | Oil Well Effluent |  |  | 1.46 | 1.46 | [14 empty] | SHAPEFILE | N
PL-00014828 | 110852 | Y | 1 | SK PS 00155640 | 2023-05-24 | 110852-1 | 12-16-006-13W2 | 01-20-006-13W2 | Blind End | Blind End | Flowline |  | WHITECAP RESOURCES INC. | Abandoned | Oil Well Effluent |  |  | 0.956 | 0.956 | [14 empty] | SHAPEFILE | N
PL-00016050 | 113088 | Y | 1 | SK PS 00156865 | 2023-05-24 | 113088-1 | 05-05-006-13W2 | 16-31-005-13W2 | Blind End | Blind End | Flowline |  | WHITECAP RESOURCES INC. | Abandoned | Salt water |  |  | 0.975 | 0.975 | [14 empty] | SHAPEFILE | N
PL-00018099 | 184663 | Y | 1 | SK PS 00158979 | 2023-05-24 | 184663-1 | 14-01-006-14W2 | 10-01-006-14W2 | Oil Satellite | Pipeline Segment Connection Above Ground | Flowline |  | WHITECAP RESOURCES INC. | Operating | Miscellaneous Liquids |  |  | 0.798 | 0.798 | [8 empty] | 16600 | [5 empty] | SHAPEFILE | N
PL-00017319 | 121187 | Y | 1 | SK PS 00158158 | 2023-05-24 | 121187-1 | 12-25-006-14W2 | 08-26-006-14W2 | Well | Pipeline Segment Connection Above Ground | Flowline |  | WHITECAP RESOURCES INC. | Operating | Oil Well Effluent |  |  | 0.896 | 0.896 | [8 empty] | 4880 | [5 empty] | SHAPEFILE | N
PL-00017468 | 121372 | Y | 1 | SK PS 00158313 | 2023-05-24 | 121372-1 | 02-07-006-13W2 | 09-07-006-13W2 | Blind End | Blind End | Flowline |  | WHITECAP RESOURCES INC. | Abandoned | Oil Well Effluent |  |  | 0.985 | 0.985 | [14 empty] | SHAPEFILE | N
PL-00014985 | 111029 | Y | 1 | SK PS 00155797 | 2023-05-24 | 111029-1 | 03-06-006-13W2 | 14-31-005-13W2 | Blind End | Blind End | Flowline |  | WHITECAP RESOURCES INC. | Abandoned | Oil Well Effluent |  |  | 0.398 | 0.398 | [14 empty] | SHAPEFILE | N
PL-00014113 | 109592 | Y | 1 | SK PS 00154922 | 2023-05-24 | 109592-1 | 10-27-005-13W2 | 10-27-005-13W2 | Pipeline Segment Connection Above Ground | Well | Flowline |  | WHITECAP RESOURCES INC. | Operating | Miscellaneous Liquids |  |  | 0.064 | 0.064 | [8 empty] | 16600 | [5 empty] | SHAPEFILE | N
PL-00016674 | 115256 | Y | 1 | SK PS 00157495 | 2023-05-24 | 115256-1 | 16-30-005-13W2 | 16-30-005-13W2 | Pipeline Segment Connection Below Ground | Pipeline Segment Connection Above Ground | Flowline |  | WHITECAP RESOURCES INC. | Discontinued | Oil Well Effluent |  |  | 0.041 | 0.041 | [8 empty] | 4880 | [5 empty] | SHAPEFILE | N
PL-00017944 | 142857 | Y | 1 | SK PS 00158811 | 2023-05-24 | 142857-1 | 08-10-006-14W2 | 16-03-006-14W2 | Well | Oil Satellite | Flowline |  | WHITECAP RESOURCES INC. | Operating | Oil Well Effluent |  |  | 1 | 1 | [8 empty] | 4880 | [5 empty] | SHAPEFILE | N
PL-00016947 | 116666 | Y | 1 | SK PS 00157776 | 2023-05-24 | 116666-1 | 14-33-005-13W2 | 14-33-005-13W2 | Well | Pipeline Segment Connection Below Ground | Flowline |  | WHITECAP RESOURCES INC. | Operating | Oil Well Effluent |  |  | 0.039 | 0.039 | [8 empty] | 4880 | [5 empty] | SHAPEFILE | N
PL-00014397 | 110015 | Y | 1 | SK PS 00155208 | 2023-05-24 | 110015-1 | 03-06-006-13W2 | 04-06-006-13W2 | Pipeline Segment Connection Below Ground | Well | Flowline |  | WHITECAP RESOURCES INC. | Operating | Salt water |  |  | 0.448 | 0.448 | [8 empty] | 16600 | [5 empty] | SHAPEFILE | N
PL-00015631 | 112180 | Y | 1 | SK PS 00156444 | 2023-05-24 | 112180-1 | 08-07-007-13W2 | 02-07-007-13W2 | Blind End | Blind End | Flowline |  | WHITECAP RESOURCES INC. | Abandoned | Oil Well Effluent |  |  | 0.569 | 0.569 | [14 empty] | SHAPEFILE | N
PL-00018377 | 244897 | Y | 1 | SK PS 00159270 | 2023-05-24 | 244897-1 | 16-05-006-12W2 | 01-17-006-12W2 | Pipeline Segment Connection Above Ground | Pipeline Segment Connection Above Ground | Flowline |  | WHITECAP RESOURCES INC. | Operating | Oil Well Effluent |  |  | 1.986 | 1.986 | [8 empty] | 4880 | [5 empty] | SHAPEFILE | N
PL-00018075 | 184501 | Y | 1 | SK PS 00158955 | 2023-05-24 | 184501-1 | 14-01-006-14W2 | 04-12-006-14W2 | Oil Satellite | Pipeline Segment Connection Above Ground | Flowline |  | WHITECAP RESOURCES INC. | Operating | Miscellaneous Liquids |  |  | 0.504 | 0.504 | [8 empty] | 16600 | [5 empty] | SHAPEFILE | N
PL-00016818 | 115491 | Y | 1 | SK PS 00157645 | 2023-05-24 | 115491-1 | 09-07-006-13W2 | 09-07-006-13W2 | Pipeline Segment Connection Below Ground | Blind End | Flowline |  | WHITECAP RESOURCES INC. | Abandoned | Oil Well Effluent |  |  | 0.036 | 0.036 | [14 empty] | SHAPEFILE | N
PL-00016392 | 113683 | Y | 1 | SK PS 00157208 | 2023-05-24 | 113683-1 | 05-16-006-13W2 | 07-17-006-13W2 | Oil Satellite | Pipeline Segment Connection Below Ground | Flowline |  | WHITECAP RESOURCES INC. | Operating | Salt water |  |  | 0.578 | 0.578 | [8 empty] | 16600 | [5 empty] | SHAPEFILE | N
PL-00014718 | 110737 | Y | 1 | SK PS 00155530 | 2023-05-24 | 110737-1 | 07-06-006-12W2 | 06-05-006-12W2 | Pipeline Segment Connection Below Ground | Blind End | Flowline |  | WHITECAP RESOURCES INC. | Abandoned | Oil Well Effluent |  |  | 1.118 | 1.118 | [14 empty] | SHAPEFILE | N
PL-00017460 | 121364 | Y | 1 | SK PS 00158305 | 2023-05-24 | 121364-1 | 05-06-006-13W2 | 05-06-006-13W2 | Pipeline Segment Connection Below Ground | Blind End | Flowline |  | WHITECAP RESOURCES INC. | Abandoned | Oil Well Effluent |  |  | 0.025 | 0.025 | [14 empty] | SHAPEFILE | N
PL-00016369 | 113624 | Y | 1 | SK PS 00157185 | 2023-05-24 | 113624-1 | 10-29-005-13W2 | 10-29-005-13W2 | Pipeline Segment Connection Below Ground | Blind End | Flowline |  | WHITECAP RESOURCES INC. | Abandoned | Oil Well Effluent |  |  | 0.074 | 0.074 | [14 empty] | SHAPEFILE | N
PL-00017235 | 121048 | Y | 1 | SK PS 00158069 | 2023-05-24 | 121048-1 | 13-04-006-13W2 | 13-04-006-13W2 | Pipeline Segment Connection Below Ground | Oil Satellite | Flowline |  | WHITECAP RESOURCES INC. | Operating | Oil Well Effluent |  |  | 0.136 | 0.136 | [8 empty] | 4880 | [5 empty] | SHAPEFILE | N
PL-00015569 | 112070 | Y | 1 | SK PS 00156382 | 2023-05-24 | 112070-1 | 04-08-006-13W2 | 11-08-006-13W2 | Blind End | Blind End | Flowline |  | WHITECAP RESOURCES INC. | Abandoned | Oil Well Effluent |  |  | 0.939 | 0.939 | [14 empty] | SHAPEFILE | N
PL-00016982 | 117913 | Y | 1 | SK PS 00157811 | 2023-05-24 | 117913-1 | 10-35-005-13W2 | 16-35-005-13W2 | Well | Pipeline Segment Connection Above Ground | Flowline |  | WHITECAP RESOURCES INC. | Operating | Oil Well Effluent |  |  | 0.6 | 0.6 | [8 empty] | 4880 | [5 empty] | SHAPEFILE | N
PL-00016801 | 115472 | Y | 2 | SK PS 00157628 | 2023-05-24 | 115472-2 | 05-13-006-14W2 | 12-13-006-14W2 | Pipeline Segment Connection Below Ground | Blind End | Flowline |  | WHITECAP RESOURCES INC. | Abandoned | Oil Well Effluent |  |  | 0.441 | 0.441 | [14 empty] | SHAPEFILE | N
PL-00017924 | 140287 | Y | 1 | SK PS 00158791 | 2023-05-24 | 140287-1 | 05-36-005-13W2 | 08-35-005-13W2 | Pipeline Segment Connection Below Ground | Pipeline Segment Connection Above Ground | Flowline |  | WHITECAP RESOURCES INC. | Operating | Miscellaneous Liquids |  |  | 0.218 | 0.218 | [8 empty] | 16600 | [5 empty] | SHAPEFILE | N
PL-00018092 | 184640 | Y | 1 | SK PS 00158972 | 2023-05-24 | 184640-1 | 16-35-005-14W2 | 12-36-005-14W2 | Well | Oil Satellite | Flowline |  | WHITECAP RESOURCES INC. | Operating | Oil Well Effluent |  |  | 0.512 | 0.512 | [8 empty] | 4880 | [5 empty] | SHAPEFILE | N
PL-00015697 | 112321 | Y | 1 | SK PS 00156510 | 2023-05-24 | 112321-1 | 11-34-006-13W2 | 10-33-006-13W2 | Blind End | Blind End | Flowline |  | WHITECAP RESOURCES INC. | Abandoned | Oil Well Effluent |  |  | 1.135 | 1.135 | [14 empty] | SHAPEFILE | N
PL-00016937 | 116356 | Y | 1 | SK PS 00157766 | 2023-05-24 | 116356-1 | 11-09-006-13W2 | 12-09-006-13W2 | Well | Pipeline Segment Connection Above Ground | Flowline |  | WHITECAP RESOURCES INC. | Operating | Oil Well Effluent |  |  | 0.413 | 0.413 | [8 empty] | 4880 | [5 empty] | SHAPEFILE | N
PL-00018447 | 908309-OE | Y | 25 | SK PS 00159386 | 2023-05-24 | 908309-60 | 02-08-006-12W2 | 12-08-006-12W2 | Blind End | Blind End | Flowline |  | WHITECAP RESOURCES INC. | Abandoned | Oil Well Effluent |  |  | 1.12 | 1.12 | [14 empty] | SHAPEFILE | N
PL-00014635 | 110300 | Y | 1 | SK PS 00155447 | 2023-05-24 | 110300-1 | 02-31-006-13W2 | 02-31-006-13W2 | Blind End | Blind End | Flowline |  | WHITECAP RESOURCES INC. | Abandoned | Oil Well Effluent |  |  | 0.179 | 0.179 | [14 empty] | SHAPEFILE | N
PL-00016349 | 113586 | Y | 1 | SK PS 00157165 | 2023-05-24 | 113586-1 | 07-04-006-13W2 | 02-04-006-13W2 | Blind End | Pipeline Segment Connection Below Ground | Flowline |  | WHITECAP RESOURCES INC. | Discontinued | Oil Well Effluent |  |  | 0.531 | 0.531 | [8 empty] | 4880 | [5 empty] | SHAPEFILE | N
PL-00017384 | 121256 | Y | 1 | SK PS 00158225 | 2023-05-24 | 121256-1 | 02-12-006-14W2 | 14-01-006-14W2 | Well | Oil Satellite | Flowline |  | WHITECAP RESOURCES INC. | Discontinued | Oil Well Effluent |  |  | 0.414 | 0.414 | [8 empty] | 4880 | [5 empty] | SHAPEFILE | N
PL-00016343 | 113568 | Y | 1 | SK PS 00157159 | 2023-05-24 | 113568-1 | 08-32-005-13W2 | 13-28-005-13W2 | Pipeline Segment Connection Below Ground | Pipeline Segment Connection Below Ground | Flowline |  | WHITECAP RESOURCES INC. | Discontinued | Oil Well Effluent |  |  | 0.87 | 0.87 | [8 empty] | 4880 | [5 empty] | SHAPEFILE | N
PL-00015019 | 111074 | Y | 1 | SK PS 00155831 | 2023-05-24 | 111074-1 | 06-05-006-13W2 | 05-05-006-13W2 | Pipeline Segment Connection Below Ground | Blind End | Flowline |  | WHITECAP RESOURCES INC. | Abandoned | Oil Well Effluent |  |  | 0.035 | 0.035 | [14 empty] | SHAPEFILE | N
PL-00017189 | 120607 | Y | 1 | SK PS 00158023 | 2023-05-24 | 120607-1 | 13-04-006-13W2 | 13-04-006-13W2 | Well | Oil Satellite | Flowline |  | WHITECAP RESOURCES INC. | Operating | Oil Well Effluent |  |  | 0.146 | 0.146 | [8 empty] | 4880 | [5 empty] | SHAPEFILE | N
PL-00017940 | 141240 | Y | 1 | SK PS 00158807 | 2023-05-24 | 141240-1 | 04-12-006-14W2 | 02-11-006-14W2 | Pipeline Segment Connection Above Ground | Pipeline Segment Connection Above Ground | Flowline |  | WHITECAP RESOURCES INC. | Operating | Miscellaneous Liquids |  |  | 0.853 | 0.853 | [8 empty] | 16600 | [5 empty] | SHAPEFILE | N
PL-00014975 | 111013 | Y | 1 | SK PS 00155787 | 2023-05-24 | 111013-1 | 14-31-005-13W2 | 14-31-005-13W2 | Pipeline Segment Connection Below Ground | Blind End | Flowline |  | WHITECAP RESOURCES INC. | Abandoned | Oil Well Effluent |  |  | 0.005 | 0.005 | [14 empty] | SHAPEFILE | N
PL-00016012 | 113046 | Y | 1 | SK PS 00156827 | 2023-05-24 | 113046-1 | 16-05-006-12W2 | 16-04-006-12W2 | Blind End | Blind End | Flowline |  | WHITECAP RESOURCES INC. | Abandoned | Salt water |  |  | 1.528 | 1.528 | [14 empty] | SHAPEFILE | N
PL-00015472 | 111840 | Y | 1 | SK PS 00156285 | 2023-05-24 | 111840-1 | 08-19-006-12W2 | 08-19-006-12W2 | Blind End | Blind End | Flowline |  | WHITECAP RESOURCES INC. | Abandoned | Oil Well Effluent |  |  | 0.054 | 0.054 | [14 empty] | SHAPEFILE | N
PL-00015176 | 111326 | Y | 1 | SK PS 00155988 | 2023-05-24 | 111326-1 | 02-21-006-12W2 | 06-21-006-12W2 | Blind End | Blind End | Flowline |  | WHITECAP RESOURCES INC. | Abandoned | Oil Well Effluent |  |  | 0.704 | 0.704 | [14 empty] | SHAPEFILE | N
PL-00016021 | 113055 | Y | 1 | SK PS 00156836 | 2023-05-24 | 113055-1 | 16-06-006-12W2 | 16-07-006-12W2 | Blind End | Blind End | Flowline |  | WHITECAP RESOURCES INC. | Abandoned | Salt water |  |  | 2.384 | 2.384 | [14 empty] | SHAPEFILE | N
PL-00015595 | 112097 | Y | 1 | SK PS 00156408 | 2023-05-24 | 112097-1 | 08-23-006-14W2 | 08-23-006-14W2 | Pipeline Segment Connection Below Ground | Blind End | Flowline |  | WHITECAP RESOURCES INC. | Abandoned | Oil Well Effluent |  |  | 0.013 | 0.013 | [14 empty] | SHAPEFILE | N
PL-00014156 | 109656 | Y | 1 | SK PS 00154965 | 2023-05-24 | 109656-1 | 04-05-006-12W2 | 04-05-006-12W2 | Pipeline Segment Connection Above Ground | Well | Flowline |  | WHITECAP RESOURCES INC. | Operating | Miscellaneous Liquids |  |  | 0.104 | 0.104 | [8 empty] | 16600 | [5 empty] | SHAPEFILE | N
PL-00016027 | 113061 | Y | 1 | SK PS 00156842 | 2023-05-24 | 113061-1 | 06-16-006-12W2 | 06-17-006-12W2 | Blind End | Blind End | Flowline |  | WHITECAP RESOURCES INC. | Abandoned | Salt water |  |  | 1.613 | 1.613 | [14 empty] | SHAPEFILE | N
PL-00017496 | 121413 | Y | 1 | SK PS 00158344 | 2023-05-24 | 121413-1 | 14-33-005-13W2 | 14-33-005-13W2 | Pipeline Segment Connection Below Ground | Pipeline Segment Connection Above Ground | Flowline |  | WHITECAP RESOURCES INC. | Operating | Oil Well Effluent |  |  | 0.037 | 0.037 | [8 empty] | 4880 | [5 empty] | SHAPEFILE | N
PL-00018113 | 185478 | Y | 1 | SK PS 00158995 | 2023-05-24 | 185478-1 | 15-04-006-14W2 | 15-04-006-14W2 | Well | Pipeline Segment Connection Above Ground | Flowline |  | WHITECAP RESOURCES INC. | Operating | Oil Well Effluent |  |  | 0.062 | 0.062 | [8 empty] | 4880 | [5 empty] | SHAPEFILE | N
PL-00015838 | 112601 | Y | 1 | SK PS 00156653 | 2023-05-24 | 112601-1 | 16-03-007-13W2 | 12-02-007-13W2 | Blind End | Blind End | Flowline |  | WHITECAP RESOURCES INC. | Abandoned | Oil Well Effluent |  |  | 0.683 | 0.683 | [14 empty] | SHAPEFILE | N
PL-00016107 | 113165 | Y | 1 | SK PS 00156922 | 2023-05-24 | 113165-1 | 16-18-006-13W2 | 06-19-006-13W2 | Blind End | Blind End | Flowline |  | WHITECAP RESOURCES INC. | Abandoned | Salt water |  |  | 1.132 | 1.132 | [14 empty] | SHAPEFILE | N
PL-00014433 | 110059 | Y | 1 | SK PS 00155244 | 2023-05-24 | 110059-1 | 04-34-005-13W2 | 04-34-005-13W2 | Pipeline Segment Connection Below Ground | Well | Flowline |  | WHITECAP RESOURCES INC. | Operating | Salt water |  |  | 0.048 | 0.048 | [8 empty] | 16600 | [5 empty] | SHAPEFILE | N
PL-00015717 | 112345 | Y | 1 | SK PS 00156532 | 2023-05-24 | 112345-1 | 12-13-006-14W2 | 14-13-006-14W2 | Blind End | Pipeline Segment Connection Below Ground | Flowline |  | WHITECAP RESOURCES INC. | Abandoned | Oil Well Effluent |  |  | 0.633 | 0.633 | [14 empty] | SHAPEFILE | N
PL-00017317 | 121183 | Y | 1 | SK PS 00158156 | 2023-05-24 | 121183-1 | 13-18-006-13W2 | 10-18-006-13W2 | Well | Oil Satellite | Flowline |  | WHITECAP RESOURCES INC. | Discontinued | Oil Well Effluent |  |  | 0.971 | 0.971 | [8 empty] | 4880 | [5 empty] | SHAPEFILE | N
PL-00014344 | 109962 | Y | 1 | SK PS 00155153 | 2023-05-24 | 109962-1 | 12-05-006-12W2 | 14-05-006-12W2 | Pipeline Segment Connection Below Ground | Well | Flowline |  | WHITECAP RESOURCES INC. | Operating | Salt water |  |  | 0.495 | 0.495 | [8 empty] | 16600 | [5 empty] | SHAPEFILE | N
PL-00016207 | 113301 | Y | 1 | SK PS 00157022 | 2023-05-24 | 113301-1 | 16-35-005-13W2 | 06-35-005-13W2 | Blind End | Blind End | Flowline |  | WHITECAP RESOURCES INC. | Abandoned | Salt water |  |  | 1.091 | 1.091 | [14 empty] | SHAPEFILE | N
PL-00014259 | 109800 | Y | 1 | SK PS 00155068 | 2023-05-24 | 109800-1 | 10-31-005-12W2 | 04-05-006-12W2 | Pipeline Segment Connection Above Ground | Pipeline Segment Connection Above Ground | Flowline |  | WHITECAP RESOURCES INC. | Operating | Miscellaneous Liquids |  |  | 1.288 | 1.288 | [8 empty] | 16600 | [5 empty] | SHAPEFILE | N
PL-00018157 | 185685 | Y | 1 | SK PS 00159041 | 2023-05-24 | 185685-1 | 14-04-006-13W2 | 04-04-006-13W2 | Oil Satellite | Pipeline Segment Connection Above Ground | Flowline |  | WHITECAP RESOURCES INC. | Operating | Miscellaneous Liquids |  |  | 1.603 | 1.603 | [8 empty] | 16600 | [5 empty] | SHAPEFILE | N
PL-00016153 | 113242 | Y | 1 | SK PS 00156968 | 2023-05-24 | 113242-1 | 16-02-006-14W2 | 16-11-006-14W2 | Blind End | Blind End | Flowline |  | WHITECAP RESOURCES INC. | Abandoned | Salt water |  |  | 1.581 | 1.581 | [14 empty] | SHAPEFILE | N
PL-00016556 | 114367 | Y | 2 | SK PS 00177598 | 2023-05-24 | 114367-1 | 09-17-006-12W2 | 15-18-006-12W2 | Pipeline Segment Connection Below Ground | Well | Flowline |  | WHITECAP RESOURCES INC. | Discontinued | Salt water |  |  | 1.995 | 1.995 | [13 empty] | 15 | SHAPEFILE | N
PL-00016503 | 114218 | Y | 1 | SK PS 00157322 | 2023-05-24 | 114218-1 | 07-23-006-14W2 | 08-23-006-14W2 | Pipeline Segment Connection Below Ground | Pipeline Segment Connection Above Ground | Flowline |  | WHITECAP RESOURCES INC. | Discontinued | Oil Well Effluent |  |  | 0.065 | 0.065 | [8 empty] | 4880 | [5 empty] | SHAPEFILE | N
PL-00014935 | 110963 | Y | 1 | SK PS 00155747 | 2023-05-24 | 110963-1 | 03-32-005-13W2 | 16-30-005-13W2 | Blind End | Blind End | Flowline |  | WHITECAP RESOURCES INC. | Abandoned | Oil Well Effluent |  |  | 0.931 | 0.931 | [14 empty] | SHAPEFILE | N
PL-00015956 | 112980 | Y | 1 | SK PS 00156771 | 2023-05-24 | 112980-1 | 06-08-006-13W2 | 16-06-006-13W2 | Blind End | Blind End | Flowline |  | WHITECAP RESOURCES INC. | Abandoned | Salt water |  |  | 1.183 | 1.183 | [14 empty] | SHAPEFILE | N
PL-00015607 | 112109 | Y | 1 | SK PS 00156420 | 2023-05-24 | 112109-1 | 13-02-006-14W2 | 14-02-006-14W2 | Blind End | Blind End | Flowline |  | WHITECAP RESOURCES INC. | Abandoned | Oil Well Effluent |  |  | 0.495 | 0.495 | [14 empty] | SHAPEFILE | N
PL-00015117 | 111248 | Y | 1 | SK PS 00155929 | 2023-05-24 | 111248-1 | 04-06-006-12W2 | 14-06-006-12W2 | Blind End | Blind End | Flowline |  | WHITECAP RESOURCES INC. | Abandoned | Oil Well Effluent |  |  | 1.047 | 1.047 | [14 empty] | SHAPEFILE | N
PL-00015929 | 112942 | Y | 1 | SK PS 00156744 | 2023-05-24 | 112942-1 | 05-16-006-13W2 | 06-28-006-13W2 | Blind End | Blind End | Flowline |  | WHITECAP RESOURCES INC. | Abandoned | Salt water |  |  | 3.058 | 3.058 | [14 empty] | SHAPEFILE | N
PL-00015962 | 112986 | Y | 1 | SK PS 00156777 | 2023-05-24 | 112986-1 | 05-16-006-13W2 | 16-18-006-13W2 | Pipeline Segment Connection Below Ground | Pipeline Segment Connection Below Ground | Flowline |  | WHITECAP RESOURCES INC. | Abandoned | Salt water |  |  | 2.143 | 2.143 | [14 empty] | SHAPEFILE | N
PL-00014223 | 109752 | Y | 1 | SK PS 00155032 | 2023-05-24 | 109752-1 | 08-09-006-13W2 | 08-09-006-13W2 | Pipeline Segment Connection Above Ground | Well | Flowline |  | WHITECAP RESOURCES INC. | Operating | Miscellaneous Liquids |  |  | 0.039 | 0.039 | [8 empty] | 16600 | [5 empty] | SHAPEFILE | N
PL-00014834 | 110858 | Y | 1 | SK PS 00155646 | 2023-05-24 | 110858-1 | 12-21-006-13W2 | 01-20-006-13W2 | Blind End | Blind End | Flowline |  | WHITECAP RESOURCES INC. | Abandoned | Oil Well Effluent |  |  | 1.108 | 1.108 | [14 empty] | SHAPEFILE | N
PL-00017546 | 121473 | Y | 1 | SK PS 00158395 | 2023-05-24 | 121473-1 | 14-34-005-13W2 | 04-34-005-13W2 | Oil Satellite | Pipeline Segment Connection Above Ground | Flowline |  | WHITECAP RESOURCES INC. | Operating | Miscellaneous Liquids |  |  | 1.298 | 1.298 | [8 empty] | 16600 | [5 empty] | SHAPEFILE | N
PL-00016419 | 113739 | Y | 1 | SK PS 00157238 | 2023-05-24 | 113739-1 | 16-28-005-13W2 | 10-33-005-13W2 | Oil Satellite | Well | Flowline |  | WHITECAP RESOURCES INC. | Operating | Salt water |  |  | 1.292 | 1.292 | [8 empty] | 16600 | [5 empty] | SHAPEFILE | N
PL-00015509 | 111919 | Y | 1 | SK PS 00156322 | 2023-05-24 | 111919-1 | 16-32-005-12W2 | 04-04-006-12W2 | Blind End | Blind End | Flowline |  | WHITECAP RESOURCES INC. | Abandoned | Oil Well Effluent |  |  | 0.594 | 0.594 | [14 empty] | SHAPEFILE | N
PL-00014506 | 110142 | Y | 1 | SK PS 00155317 | 2023-05-24 | 110142-1 | 04-33-005-13W2 | 04-33-005-13W2 | Well | Well | Flowline |  | WHITECAP RESOURCES INC. | Operating | Salt water |  |  | 0.053 | 0.053 | [8 empty] | 16600 | [5 empty] | SHAPEFILE | N
PL-00016821 | 115494 | Y | 1 | SK PS 00157648 | 2023-05-24 | 115494-1 | 14-07-006-13W2 | 14-07-006-13W2 | Pipeline Segment Connection Below Ground | Pipeline Segment Connection Above Ground | Flowline |  | WHITECAP RESOURCES INC. | Discontinued | Oil Well Effluent |  |  | 0.062 | 0.062 | [8 empty] | 4880 | [5 empty] | SHAPEFILE | N
PL-00015902 | 112901 | Y | 1 | SK PS 00156717 | 2023-05-24 | 112901-1 | 16-05-006-12W2 | 16-04-006-12W2 | Blind End | Blind End | Flowline |  | WHITECAP RESOURCES INC. | Abandoned | Salt water |  |  | 1.531 | 1.531 | [14 empty] | SHAPEFILE | N
PL-00015619 | 112147 | Y | 1 | SK PS 00156432 | 2023-05-24 | 112147-1 | 04-18-006-13W2 | 06-18-006-13W2 | Pipeline Segment Connection Below Ground | Blind End | Flowline |  | WHITECAP RESOURCES INC. | Abandoned | Oil Well Effluent |  |  | 0.605 | 0.605 | [14 empty] | SHAPEFILE | N
PL-00015375 | 111664 | Y | 1 | SK PS 00156187 | 2023-05-24 | 111664-1 | 10-04-006-14W2 | 14-03-006-14W2 | Blind End | Blind End | Flowline |  | WHITECAP RESOURCES INC. | Abandoned | Oil Well Effluent |  |  | 1.324 | 1.324 | [14 empty] | SHAPEFILE | N
PL-00016305 | 113496 | Y | 1 | SK PS 00157121 | 2023-05-24 | 113496-1 | 12-09-006-13W2 | 12-09-006-13W2 | Pipeline Segment Connection Below Ground | Blind End | Flowline |  | WHITECAP RESOURCES INC. | Abandoned | Oil Well Effluent |  |  | 0.049 | 0.049 | [14 empty] | SHAPEFILE | N
PL-00016273 | 113433 | Y | 1 | SK PS 00157088 | 2023-05-24 | 113433-1 | 08-34-005-13W2 | 06-34-005-13W2 | Well | Pipeline Segment Connection Below Ground | Flowline |  | WHITECAP RESOURCES INC. | Discontinued | Oil Well Effluent |  |  | 0.73 | 0.73 | [14 empty] | SHAPEFILE | N
PL-00014842 | 110866 | Y | 1 | SK PS 00155654 | 2023-05-24 | 110866-1 | 11-35-005-13W2 | 12-36-005-13W2 | Pipeline Segment Connection Below Ground | Blind End | Flowline |  | WHITECAP RESOURCES INC. | Abandoned | Oil Well Effluent |  |  | 1.13 | 1.13 | [14 empty] | SHAPEFILE | N
PL-00014554 | 110196 | Y | 1 | SK PS 00155366 | 2023-05-24 | 110196-1 | 08-28-005-13W2 | 08-28-005-13W2 | Well | Well | Flowline |  | WHITECAP RESOURCES INC. | Operating | Salt water |  |  | 0.104 | 0.104 | [8 empty] | 16600 | [5 empty] | SHAPEFILE | N
PL-00016462 | 113958 | Y | 1 | SK PS 00157281 | 2023-05-24 | 113958-1 | 05-05-006-13W2 | 05-05-006-13W2 | Pipeline Segment Connection Below Ground | Pipeline Segment Connection Above Ground | Flowline |  | WHITECAP RESOURCES INC. | Discontinued | Oil Well Effluent |  |  | 0.019 | 0.019 | [14 empty] | SHAPEFILE | N
PL-00018447 | 908309-OE | Y | 3 | SK PS 00159364 | 2023-05-24 | 908309-30 | 06-33-005-13W2 | 14-33-005-13W2 | Blind End | Blind End | Flowline |  | WHITECAP RESOURCES INC. | Abandoned | Oil Well Effluent |  |  | 0.737 | 0.737 | [14 empty] | SHAPEFILE | N
PL-00017268 | 121098 | Y | 1 | SK PS 00158107 | 2023-05-24 | 121098-1 | 13-33-005-13W2 | 14-33-005-13W2 | Well | Pipeline Segment Connection Above Ground | Flowline |  | WHITECAP RESOURCES INC. | Operating | Oil Well Effluent |  |  | 0.428 | 0.428 | [8 empty] | 4880 | [5 empty] | SHAPEFILE | N
PL-00016058 | 113098 | Y | 1 | SK PS 00156873 | 2023-05-24 | 113098-1 | 06-08-006-13W2 | 06-07-006-13W2 | Blind End | Blind End | Flowline |  | WHITECAP RESOURCES INC. | Abandoned | Salt water |  |  | 1.608 | 1.608 | [14 empty] | SHAPEFILE | N
PL-00014454 | 110081 | Y | 1 | SK PS 00155265 | 2023-05-24 | 110081-1 | 10-06-006-13W2 | 12-06-006-13W2 | Well | Well | Flowline |  | WHITECAP RESOURCES INC. | Operating | Salt water |  |  | 1.006 | 1.006 | [8 empty] | 16600 | [5 empty] | SHAPEFILE | N
PL-00017544 | 121471 | Y | 1 | SK PS 00158393 | 2023-05-24 | 121471-1 | 02-23-006-14W2 | 07-23-006-14W2 | Blind End | Blind End | Flowline |  | WHITECAP RESOURCES INC. | Discontinued | Oil Well Effluent |  |  | 0.571 | 0.571 | [8 empty] | 4880 | [5 empty] | SHAPEFILE | N
PL-00017126 | 119058 | Y | 1 | SK PS 00157958 | 2023-05-24 | 119058-1 | 03-14-006-13W2 | 03-14-006-13W2 | Blind End | Blind End | Flowline |  | WHITECAP RESOURCES INC. | Abandoned | Oil Well Effluent |  |  | 0.032 | 0.032 | [14 empty] | SHAPEFILE | N
PL-00018356 | 244151 | Y | 1 | SK PS 00159249 | 2023-05-24 | 244151-1 | 10-09-006-12W2 | 02-09-006-12W2 | Blind End | Blind End | Flowline |  | WHITECAP RESOURCES INC. | Abandoned | Oil Well Effluent |  |  | 0.791 | 0.791 | [14 empty] | SHAPEFILE | N
PL-00017337 | 121207 | Y | 1 | SK PS 00158178 | 2023-05-24 | 121207-1 | 02-13-006-14W2 | 14-12-006-14W2 | Well | Oil Satellite | Flowline |  | WHITECAP RESOURCES INC. | Discontinued | Oil Well Effluent |  |  | 0.511 | 0.511 | [8 empty] | 4880 | [5 empty] | SHAPEFILE | N
PL-00016087 | 113136 | Y | 1 | SK PS 00156902 | 2023-05-24 | 113136-1 | 05-16-006-13W2 | 16-16-006-13W2 | Blind End | Blind End | Flowline |  | WHITECAP RESOURCES INC. | Abandoned | Salt water |  |  | 1.565 | 1.565 | [14 empty] | SHAPEFILE | N
PL-00016003 | 113036 | Y | 1 | SK PS 00156818 | 2023-05-24 | 113036-1 | 16-33-005-12W2 | 06-34-005-12W2 | Blind End | Blind End | Flowline |  | WHITECAP RESOURCES INC. | Abandoned | Salt water |  |  | 1.113 | 1.113 | [14 empty] | SHAPEFILE | N
PL-00018141 | 185646 | Y | 1 | SK PS 00159025 | 2023-05-24 | 185646-1 | 14-32-005-13W2 | 04-05-006-13W2 | Oil Satellite | Pipeline Segment Connection Above Ground | Flowline |  | WHITECAP RESOURCES INC. | Operating | Miscellaneous Liquids |  |  | 0.695 | 0.695 | [8 empty] | 16600 | [5 empty] | SHAPEFILE | N
PL-00016631 | 114873 | Y | 1 | SK PS 00157452 | 2023-05-24 | 114873-1 | 08-06-006-12W2 | 06-05-006-12W2 | Well | Pipeline Segment Connection Below Ground | Flowline |  | WHITECAP RESOURCES INC. | Discontinued | Oil Well Effluent |  |  | 0.724 | 0.724 | [8 empty] | 4880 | [5 empty] | SHAPEFILE | N
PL-00014991 | 111040 | Y | 1 | SK PS 00155803 | 2023-05-24 | 111040-1 | 15-31-005-13W2 | 14-31-005-13W2 | Pipeline Segment Connection Below Ground | Blind End | Flowline |  | WHITECAP RESOURCES INC. | Abandoned | Oil Well Effluent |  |  | 0.235 | 0.235 | [14 empty] | SHAPEFILE | N
PL-00016542 | 114338 | Y | 1 | SK PS 00157361 | 2023-05-24 | 114338-1 | 05-34-005-13W2 | 04-03-006-13W2 | Blind End | Pipeline Segment Connection Below Ground | Flowline |  | WHITECAP RESOURCES INC. | Discontinued | Oil Well Effluent |  |  | 0.974 | 0.974 | [8 empty] | 4880 | [5 empty] | SHAPEFILE | N
PL-00018044 | 179658 | Y | 1 | SK PS 00158920 | 2023-05-24 | 179658-1 | 16-18-006-13W2 | 16-13-006-14W2 | Oil Satellite | Pipeline Segment Connection Below Ground | Flowline |  | WHITECAP RESOURCES INC. | Operating | Salt water |  |  | 1.656 | 1.656 | [8 empty] | 16600 | [5 empty] | SHAPEFILE | N
PL-00017771 | 125208 | Y | 1 | SK PS 00158627 | 2023-05-24 | 125208-1 | 08-28-005-13W2 | 06-28-005-13W2 | Well | Pipeline Segment Connection Below Ground | Flowline |  | WHITECAP RESOURCES INC. | Discontinued | Oil Well Effluent |  |  | 0.939 | 0.939 | [8 empty] | 4880 | [5 empty] | SHAPEFILE | N
PL-00018447 | 908309-OE | Y | 15 | SK PS 00159376 | 2023-05-24 | 908309-50 | 08-19-006-13W2 | 01-20-006-13W2 | Blind End | Blind End | Flowline |  | WHITECAP RESOURCES INC. | Abandoned | Oil Well Effluent |  |  | 1.837 | 1.837 | [14 empty] | SHAPEFILE | N
PL-00015774 | 112475 | Y | 1 | SK PS 00156589 | 2023-05-24 | 112475-1 | 14-06-006-12W2 | 14-06-006-12W2 | Pipeline Segment Connection Below Ground | Blind End | Flowline |  | WHITECAP RESOURCES INC. | Abandoned | Oil Well Effluent |  |  | 0.072 | 0.072 | [14 empty] | SHAPEFILE | N
PL-00014316 | 109876 | Y | 1 | SK PS 00155125 | 2023-05-24 | 109876-1 | 16-06-006-13W2 | 16-06-006-13W2 | Blind End | Blind End | Flowline |  | WHITECAP RESOURCES INC. | Abandoned | Miscellaneous Liquids |  |  | 0.055 | 0.055 | [14 empty] | SHAPEFILE | N
PL-00017353 | 121224 | Y | 1 | SK PS 00158194 | 2023-05-24 | 121224-1 | 02-19-006-13W2 | 10-18-006-13W2 | Pipeline Segment Connection Below Ground | Blind End | Flowline |  | WHITECAP RESOURCES INC. | Abandoned | Oil Well Effluent |  |  | 0.721 | 0.721 | [14 empty] | SHAPEFILE | N
PL-00018090 | 184637 | Y | 1 | SK PS 00158970 | 2023-05-24 | 184637-1 | 14-03-006-14W2 | 14-03-006-14W2 | Pipeline Segment Connection Below Ground | Oil Satellite | Flowline |  | WHITECAP RESOURCES INC. | Operating | Oil Well Effluent |  |  | 0.14 | 0.14 | [8 empty] | 4880 | [5 empty] | SHAPEFILE | N
PL-00016999 | 117996 | Y | 1 | SK PS 00157828 | 2023-05-24 | 117996-1 | 11-20-006-13W2 | 01-20-006-13W2 | Blind End | Blind End | Flowline |  | WHITECAP RESOURCES INC. | Discontinued | Oil Well Effluent |  |  | 1.181 | 1.181 | [14 empty] | SHAPEFILE | N
PL-00016817 | 115490 | Y | 1 | SK PS 00157644 | 2023-05-24 | 115490-1 | 14-06-006-13W2 | 09-07-006-13W2 | Blind End | Pipeline Segment Connection Below Ground | Flowline |  | WHITECAP RESOURCES INC. | Abandoned | Oil Well Effluent |  |  | 1.607 | 1.607 | [14 empty] | SHAPEFILE | N
PL-00017810 | 126329 | Y | 2 | SK PS 00158668 | 2023-05-24 | 126329-2 | 10-02-006-13W2 | 10-02-006-13W2 | Oil Satellite | Pipeline Segment Connection Above Ground | Flowline |  | WHITECAP RESOURCES INC. | Operating | Oil Well Effluent |  |  | 0.122 | 0.122 | [8 empty] | 4880 | [5 empty] | SHAPEFILE | N
PL-00014392 | 110010 | Y | 1 | SK PS 00155203 | 2023-05-24 | 110010-1 | 05-16-006-13W2 | 06-28-006-13W2 | Oil Satellite | Pipeline Segment Connection Above Ground | Flowline |  | WHITECAP RESOURCES INC. | Operating | Salt water |  |  | 3.066 | 3.066 | [8 empty] | 16600 | [5 empty] | SHAPEFILE | N
PL-00015185 | 111342 | Y | 1 | SK PS 00155997 | 2023-05-24 | 111342-1 | 04-34-006-12W2 | 05-27-006-12W2 | Blind End | Blind End | Flowline |  | WHITECAP RESOURCES INC. | Abandoned | Oil Well Effluent |  |  | 1.262 | 1.262 | [14 empty] | SHAPEFILE | N
PL-00017956 | 143052 | Y | 1 | SK PS 00158826 | 2023-05-24 | 143052-1 | 08-31-005-12W2 | 12-32-005-12W2 | Well | Pipeline Segment Connection Above Ground | Flowline |  | WHITECAP RESOURCES INC. | Operating | Oil Well Effluent |  |  | 0.721 | 0.721 | [8 empty] | 4880 | [5 empty] | SHAPEFILE | N
PL-00017846 | 134906 | Y | 1 | SK PS 00158706 | 2023-05-24 | 134906-1 | 06-03-006-13W2 | 10-03-006-13W2 | Pipeline Segment Connection Below Ground | Well | Flowline |  | WHITECAP RESOURCES INC. | Operating | Salt water |  |  | 0.519 | 0.519 | [8 empty] | 16600 | [5 empty] | SHAPEFILE | N
PL-00014633 | 110298 | Y | 1 | SK PS 00155445 | 2023-05-24 | 110298-1 | 08-36-006-14W2 | 07-36-006-14W2 | Well | Pipeline Segment Connection Below Ground | Flowline |  | WHITECAP RESOURCES INC. | Discontinued | Oil Well Effluent |  |  | 0.153 | 0.153 | [14 empty] | SHAPEFILE | N
PL-00017449 | 121352 | Y | 1 | SK PS 00158294 | 2023-05-24 | 121352-1 | 15-33-005-13W2 | 02-04-006-13W2 | Well | Pipeline Segment Connection Below Ground | Flowline |  | WHITECAP RESOURCES INC. | Operating | Oil Well Effluent |  |  | 0.493 | 0.493 | [8 empty] | 4880 | [5 empty] | SHAPEFILE | N
PL-00016161 | 113250 | Y | 1 | SK PS 00156976 | 2023-05-24 | 113250-1 | 16-23-006-14W2 | 06-23-006-14W2 | Blind End | Blind End | Flowline |  | WHITECAP RESOURCES INC. | Abandoned | Salt water |  |  | 1.105 | 1.105 | [14 empty] | SHAPEFILE | N
PL-00017099 | 118881 | Y | 1 | SK PS 00157931 | 2023-05-24 | 118881-1 | 15-15-006-13W2 | 10-15-006-13W2 | Well | Pipeline Segment Connection Below Ground | Flowline |  | WHITECAP RESOURCES INC. | Operating | Oil Well Effluent |  |  | 0.515 | 0.515 | [8 empty] | 4880 | [5 empty] | SHAPEFILE | N
PL-00016616 | 114751 | Y | 1 | SK PS 00157437 | 2023-05-24 | 114751-1 | 06-34-005-13W2 | 06-34-005-13W2 | Pipeline Segment Connection Below Ground | Pipeline Segment Connection Above Ground | Flowline |  | WHITECAP RESOURCES INC. | Discontinued | Oil Well Effluent |  |  | 0.099 | 0.099 | [8 empty] | 4880 | [5 empty] | SHAPEFILE | N
PL-00016014 | 113048 | Y | 1 | SK PS 00156829 | 2023-05-24 | 113048-1 | 16-05-006-12W2 | 12-08-006-12W2 | Blind End | Blind End | Flowline |  | WHITECAP RESOURCES INC. | Abandoned | Salt water |  |  | 1.759 | 1.759 | [14 empty] | SHAPEFILE | N
PL-00016829 | 115502 | Y | 1 | SK PS 00157657 | 2023-05-24 | 115502-1 | 09-07-006-13W2 | 09-07-006-13W2 | Well | Pipeline Segment Connection Below Ground | Flowline |  | WHITECAP RESOURCES INC. | Discontinued | Oil Well Effluent |  |  | 0.148 | 0.148 | [8 empty] | 4880 | [5 empty] | SHAPEFILE | N
PL-00015384 | 111688 | Y | 1 | SK PS 00156196 | 2023-05-24 | 111688-1 | 02-22-006-13W2 | 07-22-006-13W2 | Blind End | Pipeline Segment Connection Below Ground | Flowline |  | WHITECAP RESOURCES INC. | Abandoned | Oil Well Effluent |  |  | 0.501 | 0.501 | [14 empty] | SHAPEFILE | N
PL-00017871 | 134972 | Y | 1 | SK PS 00158734 | 2023-05-24 | 134972-1 | 14-12-006-14W2 | 07-13-006-14W2 | Oil Satellite | Pipeline Segment Connection Above Ground | Flowline |  | WHITECAP RESOURCES INC. | Operating | Miscellaneous Liquids |  |  | 1.122 | 1.122 | [8 empty] | 16600 | [5 empty] | SHAPEFILE | N
PL-00014497 | 110133 | Y | 1 | SK PS 00155308 | 2023-05-24 | 110133-1 | 04-09-006-13W2 | 12-09-006-13W2 | Well | Well | Flowline |  | WHITECAP RESOURCES INC. | Operating | Salt water |  |  | 0.954 | 0.954 | [8 empty] | 16600 | [5 empty] | SHAPEFILE | N
PL-00014848 | 110872 | Y | 1 | SK PS 00155660 | 2023-05-24 | 110872-1 | 10-03-006-14W2 | 16-03-006-14W2 | Blind End | Blind End | Flowline |  | WHITECAP RESOURCES INC. | Abandoned | Oil Well Effluent |  |  | 0.473 | 0.473 | [14 empty] | SHAPEFILE | N
PL-00016254 | 113411 | Y | 1 | SK PS 00157069 | 2023-05-24 | 113411-1 | 14-32-005-12W2 | 12-32-005-12W2 | Well | Pipeline Segment Connection Below Ground | Flowline |  | WHITECAP RESOURCES INC. | Discontinued | Oil Well Effluent |  |  | 0.623 | 0.623 | [8 empty] | 4880 | [5 empty] | SHAPEFILE | N
PL-00015289 | 111481 | Y | 1 | SK PS 00156101 | 2023-05-24 | 111481-1 | 16-08-007-13W2 | 10-08-007-13W2 | Blind End | Blind End | Flowline |  | WHITECAP RESOURCES INC. | Abandoned | Oil Well Effluent |  |  | 0.544 | 0.544 | [14 empty] | SHAPEFILE | N
PL-00016148 | 113236 | Y | 1 | SK PS 00156963 | 2023-05-24 | 113236-1 | 16-02-006-14W2 | 06-02-006-14W2 | Blind End | Blind End | Flowline |  | WHITECAP RESOURCES INC. | Abandoned | Salt water |  |  | 1.107 | 1.107 | [14 empty] | SHAPEFILE | N
PL-00015810 | 112565 | Y | 1 | SK PS 00156625 | 2023-05-24 | 112565-1 | 06-34-005-13W2 | 06-34-005-13W2 | Pipeline Segment Connection Below Ground | Blind End | Flowline |  | WHITECAP RESOURCES INC. | Abandoned | Oil Well Effluent |  |  | 0.06 | 0.06 | [14 empty] | SHAPEFILE | N
PL-00016202 | 113296 | Y | 1 | SK PS 00157017 | 2023-05-24 | 113296-1 | 16-30-005-13W2 | 06-31-005-13W2 | Blind End | Blind End | Flowline |  | WHITECAP RESOURCES INC. | Abandoned | Salt water |  |  | 1.086 | 1.086 | [14 empty] | SHAPEFILE | N
PL-00016679 | 115263 | Y | 1 | SK PS 00157500 | 2023-05-24 | 115263-1 | 15-17-006-13W2 | 01-20-006-13W2 | Well | Pipeline Segment Connection Below Ground | Flowline |  | WHITECAP RESOURCES INC. | Operating | Oil Well Effluent |  |  | 0.6 | 0.6 | [8 empty] | 4880 | [5 empty] | SHAPEFILE | N
PL-00015510 | 111920 | Y | 1 | SK PS 00156323 | 2023-05-24 | 111920-1 | 14-34-005-12W2 | 13-34-005-12W2 | Blind End | Pipeline Segment Connection Below Ground | Flowline |  | WHITECAP RESOURCES INC. | Abandoned | Oil Well Effluent |  |  | 0.38 | 0.38 | [14 empty] | SHAPEFILE | N
PL-00016975 | 117402 | Y | 1 | SK PS 00157804 | 2023-05-24 | 117402-1 | 14-11-006-13W2 | 14-11-006-13W2 | Pipeline Segment Connection Below Ground | Pipeline Segment Connection Below Ground | Flowline |  | WHITECAP RESOURCES INC. | Discontinued | Oil Well Effluent |  |  | 0.042 | 0.042 | [8 empty] | 4880 | [5 empty] | SHAPEFILE | N
PL-00014537 | 110173 | Y | 1 | SK PS 00155349 | 2023-05-24 | 110173-1 | 12-36-005-13W2 | 04-36-005-13W2 | Well | Well | Flowline |  | WHITECAP RESOURCES INC. | Operating | Salt water |  |  | 0.662 | 0.662 | [8 empty] | 16600 | [5 empty] | SHAPEFILE | N
PL-00015979 | 113006 | Y | 1 | SK PS 00156794 | 2023-05-24 | 113006-1 | 05-16-006-13W2 | 16-15-006-13W2 | Blind End | Blind End | Flowline |  | WHITECAP RESOURCES INC. | Abandoned | Salt water |  |  | 3.002 | 3.002 | [14 empty] | SHAPEFILE | N
PL-00016141 | 113229 | Y | 1 | SK PS 00156956 | 2023-05-24 | 113229-1 | 11-34-006-13W2 | 06-34-006-13W2 | Blind End | Blind End | Flowline |  | WHITECAP RESOURCES INC. | Abandoned | Salt water |  |  | 0.506 | 0.506 | [14 empty] | SHAPEFILE | N
PL-00014968 | 110998 | Y | 1 | SK PS 00155780 | 2023-05-24 | 110998-1 | 05-06-006-13W2 | 05-06-006-13W2 | Blind End | Pipeline Segment Connection Below Ground | Flowline |  | WHITECAP RESOURCES INC. | Abandoned | Oil Well Effluent |  |  | 0.039 | 0.039 | [14 empty] | SHAPEFILE | N
PL-00014557 | 110202 | Y | 1 | SK PS 00155369 | 2023-05-24 | 110202-1 | 16-36-005-14W2 | 15-36-005-14W2 | Pipeline Segment Connection Below Ground | Well | Flowline |  | WHITECAP RESOURCES INC. | Operating | Salt water |  |  | 0.384 | 0.384 | [8 empty] | 16600 | [5 empty] | SHAPEFILE | N
PL-00018278 | 242218 | Y | 1 | SK PS 00159168 | 2023-05-24 | 242218-1 | 03-03-006-12W2 | 04-03-006-12W2 | Well | Oil Satellite | Flowline |  | WHITECAP RESOURCES INC. | Operating | Oil Well Effluent |  |  | 0.276 | 0.276 | [8 empty] | 4880 | [5 empty] | SHAPEFILE | N
PL-00017442 | 121345 | Y | 2 | SK PS 00158286 | 2023-05-24 | 121345-2 | 10-24-006-14W2 | 09-24-006-14W2 | Pipeline Segment Connection Below Ground | Pipeline Segment Connection Below Ground | Flowline |  | WHITECAP RESOURCES INC. | Operating | Oil Well Effluent |  |  | 0.132 | 0.132 | [8 empty] | 4880 | [5 empty] | SHAPEFILE | N
PL-00014148 | 109646 | Y | 1 | SK PS 00154957 | 2023-05-24 | 109646-1 | 04-01-006-13W2 | 12-36-005-13W2 | Pipeline Segment Connection Above Ground | Pipeline Segment Connection Above Ground | Flowline |  | WHITECAP RESOURCES INC. | Operating | Miscellaneous Liquids |  |  | 0.831 | 0.831 | [8 empty] | 16600 | [5 empty] | SHAPEFILE | N
PL-00016070 | 113115 | Y | 1 | SK PS 00156885 | 2023-05-24 | 113115-1 | 10-10-006-13W2 | 16-10-006-13W2 | Blind End | Blind End | Flowline |  | WHITECAP RESOURCES INC. | Abandoned | Salt water |  |  | 0.527 | 0.527 | [14 empty] | SHAPEFILE | N
PL-00016748 | 115418 | Y | 1 | SK PS 00157573 | 2023-05-24 | 115418-1 | 14-20-006-13W2 | 04-30-006-13W2 | Well | Pipeline Segment Connection Below Ground | Flowline |  | WHITECAP RESOURCES INC. | Operating | Oil Well Effluent |  |  | 2.235 | 2.235 | [8 empty] | 4880 | [5 empty] | SHAPEFILE | N
PL-00016429 | 113762 | Y | 1 | SK PS 00157248 | 2023-05-24 | 113762-1 | 08-28-005-13W2 | 06-28-005-13W2 | Blind End | Blind End | Flowline |  | WHITECAP RESOURCES INC. | Abandoned | Oil Well Effluent |  |  | 0.958 | 0.958 | [14 empty] | SHAPEFILE | N
PL-00014932 | 110960 | Y | 1 | SK PS 00155744 | 2023-05-24 | 110960-1 | 14-29-005-13W2 | 16-30-005-13W2 | Blind End | Blind End | Flowline |  | WHITECAP RESOURCES INC. | Abandoned | Oil Well Effluent |  |  | 0.771 | 0.771 | [14 empty] | SHAPEFILE | N
PL-00018173 | 186296 | Y | 1 | SK PS 00159057 | 2023-05-24 | 186296-1 | 13-28-005-13W2 | 10-33-005-13W2 | Oil Satellite | Pipeline Segment Connection Above Ground | Flowline |  | WHITECAP RESOURCES INC. | Operating | Miscellaneous Liquids |  |  | 1.444 | 1.444 | [8 empty] | 16600 | [5 empty] | SHAPEFILE | N
PL-00014606 | 110267 | Y | 1 | SK PS 00155418 | 2023-05-24 | 110267-1 | 02-15-006-13W2 |  | Well | Pipeline Segment Connection Below Ground | Flowline |  | WHITECAP RESOURCES INC. | Operating | Oil Well Effluent |  |  | 0.076 | 0.076 | [8 empty] | 4880 | [5 empty] | SHAPEFILE | N
PL-00017389 | 121261 | Y | 1 | SK PS 00158230 | 2023-05-24 | 121261-1 | 12-07-006-13W2 | 14-07-006-13W2 | Pipeline Segment Connection Below Ground | Pipeline Segment Connection Above Ground | Flowline |  | WHITECAP RESOURCES INC. | Discontinued | Oil Well Effluent |  |  | 0.738 | 0.738 | [8 empty] | 4880 | [5 empty] | SHAPEFILE | N
PL-00014349 | 109967 | Y | 1 | SK PS 00155158 | 2023-05-24 | 109967-1 | 10-35-005-13W2 | 06-35-005-13W2 | Pipeline Segment Connection Below Ground | Well | Flowline |  | WHITECAP RESOURCES INC. | Discontinued | Salt water |  |  | 0.577 | 0.577 | [14 empty] | SHAPEFILE | N
PL-00017112 | 118906 | Y | 1 | SK PS 00157944 | 2023-05-24 | 118906-1 | 08-23-006-14W2 | 08-23-006-14W2 | Pipeline Segment Connection Below Ground | Pipeline Segment Connection Below Ground | Flowline |  | WHITECAP RESOURCES INC. | Operating | Oil Well Effluent |  |  | 0.021 | 0.021 | [8 empty] | 4880 | [5 empty] | SHAPEFILE | N
PL-00014998 | 111048 | Y | 1 | SK PS 00155810 | 2023-05-24 | 111048-1 | 02-07-006-13W2 | 09-07-006-13W2 | Blind End | Blind End | Flowline |  | WHITECAP RESOURCES INC. | Abandoned | Oil Well Effluent |  |  | 0.991 | 0.991 | [14 empty] | SHAPEFILE | N
PL-00015787 | 112510 | Y | 1 | SK PS 00156602 | 2023-05-24 | 112510-1 | 02-23-006-14W2 | 08-23-006-14W2 | Blind End | Blind End | Flowline |  | WHITECAP RESOURCES INC. | Abandoned | Oil Well Effluent |  |  | 0.668 | 0.668 | [14 empty] | SHAPEFILE | N
PL-00016466 | 114068 | Y | 1 | SK PS 00157285 | 2023-05-24 | 114068-1 | 05-05-006-13W2 | 03-05-006-13W2 | Pipeline Segment Connection Below Ground | Pipeline Segment Connection Below Ground | Flowline |  | WHITECAP RESOURCES INC. | Operating | Oil Well Effluent |  |  | 0.341 | 0.341 | [8 empty] | 4880 | [5 empty] | SHAPEFILE | N
PL-00016356 | 113595 | Y | 1 | SK PS 00157172 | 2023-05-24 | 113595-1 | 02-04-006-13W2 | 02-04-006-13W2 | Pipeline Segment Connection Below Ground | Pipeline Segment Connection Below Ground | Flowline |  | WHITECAP RESOURCES INC. | Discontinued | Oil Well Effluent |  |  | 0.013 | 0.013 | [8 empty] | 4880 | [5 empty] | SHAPEFILE | N
PL-00016545 | 114341 | Y | 1 | SK PS 00157364 | 2023-05-24 | 114341-1 | 03-08-006-13W2 | 11-08-006-13W2 | Pipeline Segment Connection Below Ground | Pipeline Segment Connection Below Ground | Flowline |  | WHITECAP RESOURCES INC. | Abandoned | Oil Well Effluent |  |  | 0.682 | 0.682 | [14 empty] | SHAPEFILE | N
PL-00016536 | 114317 | Y | 1 | SK PS 00157355 | 2023-05-24 | 114317-1 | 11-36-005-13W2 | 12-36-005-13W2 | Blind End | Pipeline Segment Connection Below Ground | Flowline |  | WHITECAP RESOURCES INC. | Abandoned | Oil Well Effluent |  |  | 0.597 | 0.597 | [14 empty] | SHAPEFILE | N
PL-00017046 | 118568 | Y | 1 | SK PS 00157877 | 2023-05-24 | 118568-1 | 14-30-006-13W2 | 12-30-006-13W2 | Well | Pipeline Segment Connection Below Ground | Flowline |  | WHITECAP RESOURCES INC. | Operating | Oil Well Effluent |  |  | 0.441 | 0.441 | [8 empty] | 4880 | [5 empty] | SHAPEFILE | N
PL-00015306 | 111512 | Y | 1 | SK PS 00156118 | 2023-05-24 | 111512-1 | 07-36-006-14W2 | 02-31-006-13W2 | Blind End | Blind End | Flowline |  | WHITECAP RESOURCES INC. | Abandoned | Oil Well Effluent |  |  | 1.43 | 1.43 | [14 empty] | SHAPEFILE | N
PL-00018019 | 148594 | Y | 1 | SK PS 00158894 | 2023-05-24 | 148594-1 | 10-25-005-14W2 | 10-25-005-14W2 | Blind End | Pipeline Segment Connection Below Ground | Flowline |  | WHITECAP RESOURCES INC. | Discontinued | Oil Well Effluent |  |  | 0.053 | 0.053 | [8 empty] | 4880 | [5 empty] | SHAPEFILE | N
PL-00015702 | 112327 | Y | 1 | SK PS 00156517 | 2023-05-24 | 112327-1 | 14-29-006-13W2 | 15-29-006-13W2 | Blind End | Pipeline Segment Connection Below Ground | Flowline |  | WHITECAP RESOURCES INC. | Abandoned | Oil Well Effluent |  |  | 0.373 | 0.373 | [14 empty] | SHAPEFILE | N
PL-00018091 | 184639 | Y | 1 | SK PS 00158971 | 2023-05-24 | 184639-1 | 15-35-005-14W2 | 16-35-005-14W2 | Well | Pipeline Segment Connection Above Ground | Flowline |  | WHITECAP RESOURCES INC. | Operating | Oil Well Effluent |  |  | 0.458 | 0.458 | [8 empty] | 4880 | [5 empty] | SHAPEFILE | N
PL-00017714 | 123541 | Y | 1 | SK PS 00158570 | 2023-05-24 | 123541-1 | 16-02-006-13W2 | 08-02-006-13W2 | Oil Satellite | Well | Flowline |  | WHITECAP RESOURCES INC. | Operating | Salt water |  |  | 1.227 | 1.227 | [8 empty] | 16600 | [5 empty] | SHAPEFILE | N
PL-00017517 | 121444 | Y | 1 | SK PS 00158365 | 2023-05-24 | 121444-1 | 12-19-006-13W2 | 12-19-006-13W2 | Oil Satellite | Pipeline Segment Connection Above Ground | Flowline |  | WHITECAP RESOURCES INC. | Operating | Oil Well Effluent |  |  | 0.109 | 0.109 | [8 empty] | 4880 | [5 empty] | SHAPEFILE | N
PL-00016402 | 113705 | Y | 1 | SK PS 00157221 | 2023-05-24 | 113705-1 | 01-31-005-13W2 | 16-30-005-13W2 | Well | Pipeline Segment Connection Below Ground | Flowline |  | WHITECAP RESOURCES INC. | Operating | Oil Well Effluent |  |  | 0.394 | 0.394 | [8 empty] | 4880 | [5 empty] | SHAPEFILE | N
PL-00016771 | 115441 | Y | 1 | SK PS 00157596 | 2023-05-24 | 115441-1 | 04-05-006-13W2 | 06-05-006-13W2 | Blind End | Blind End | Flowline |  | WHITECAP RESOURCES INC. | Discontinued | Oil Well Effluent |  |  | 0.407 | 0.407 | [8 empty] | 4880 | [5 empty] | SHAPEFILE | N
PL-00018177 | 186315 | Y | 1 | SK PS 00159061 | 2023-05-24 | 186315-1 | 14-26-005-13W2 | 14-26-005-13W2 | Well | Oil Satellite | Flowline |  | WHITECAP RESOURCES INC. | Discontinued | Oil Well Effluent |  |  | 0.043 | 0.043 | [14 empty] | SHAPEFILE | N
PL-00016054 | 113092 | Y | 1 | SK PS 00156869 | 2023-05-24 | 113092-1 | 06-08-006-13W2 | 16-05-006-13W2 | Blind End | Blind End | Flowline |  | WHITECAP RESOURCES INC. | Abandoned | Salt water |  |  | 1.09 | 1.09 | [14 empty] | SHAPEFILE | N
PL-00014375 | 109993 | Y | 1 | SK PS 00155186 | 2023-05-24 | 109993-1 | 16-30-005-13W2 | 16-29-005-13W2 | Oil Satellite | Well | Flowline |  | WHITECAP RESOURCES INC. | Discontinued | Salt water |  |  | 1.584 | 1.584 | [14 empty] | SHAPEFILE | N
PL-00014841 | 110865 | Y | 1 | SK PS 00155653 | 2023-05-24 | 110865-1 | 12-35-005-13W2 | 11-35-005-13W2 | Blind End | Pipeline Segment Connection Below Ground | Flowline |  | WHITECAP RESOURCES INC. | Abandoned | Oil Well Effluent |  |  | 0.399 | 0.399 | [14 empty] | SHAPEFILE | N
PL-00015011 | 111062 | Y | 1 | SK PS 00155823 | 2023-05-24 | 111062-1 | 11-08-006-13W2 | 11-08-006-13W2 | Pipeline Segment Connection Below Ground | Blind End | Flowline |  | WHITECAP RESOURCES INC. | Abandoned | Oil Well Effluent |  |  | 0.038 | 0.038 | [14 empty] | SHAPEFILE | N
PL-00017923 | 140286 | Y | 1 | SK PS 00158790 | 2023-05-24 | 140286-1 | 14-35-005-13W2 | 14-35-005-13W2 | Pipeline Segment Connection Above Ground | Well | Flowline |  | WHITECAP RESOURCES INC. | Operating | Miscellaneous Liquids |  |  | 0.035 | 0.035 | [8 empty] | 16600 | [5 empty] | SHAPEFILE | N
PL-00018123 | 185591 | Y | 1 | SK PS 00159005 | 2023-05-24 | 185591-1 | 16-17-006-13W2 | 04-21-006-13W2 | Blind End | Blind End | Flowline |  | WHITECAP RESOURCES INC. | Abandoned | Salt water |  |  | 0.6 | 0.6 | [8 empty] | 16600 | [5 empty] | SHAPEFILE | N
PL-00016813 | 115486 | Y | 1 | SK PS 00157640 | 2023-05-24 | 115486-1 | 10-18-006-13W2 | 10-18-006-13W2 | Pipeline Segment Connection Below Ground | Pipeline Segment Connection Below Ground | Flowline |  | WHITECAP RESOURCES INC. | Discontinued | Oil Well Effluent |  |  | 0.053 | 0.053 | [14 empty] | SHAPEFILE | N
PL-00017248 | 121066 | Y | 1 | SK PS 00158082 | 2023-05-24 | 121066-1 | 08-32-005-13W2 | 13-28-005-13W2 | Pipeline Segment Connection Below Ground | Blind End | Flowline |  | WHITECAP RESOURCES INC. | Discontinued | Oil Well Effluent |  |  | 0.975 | 0.975 | [8 empty] | 4880 | [5 empty] | SHAPEFILE | N
PL-00015988 | 113017 | Y | 1 | SK PS 00156803 | 2023-05-24 | 113017-1 | 16-33-005-12W2 | 16-03-006-12W2 | Blind End | Blind End | Flowline |  | WHITECAP RESOURCES INC. | Abandoned | Salt water |  |  | 2.313 | 2.313 | [14 empty] | SHAPEFILE | N
PL-00017934 | 141229 | Y | 1 | SK PS 00158801 | 2023-05-24 | 141229-1 | 10-34-005-12W2 | 14-34-005-12W2 | Well | Oil Satellite | Flowline |  | WHITECAP RESOURCES INC. | Operating | Oil Well Effluent |  |  | 0.481 | 0.481 | [8 empty] | 4880 | [5 empty] | SHAPEFILE | N
PL-00017128 | 119060 | Y | 1 | SK PS 00157960 | 2023-05-24 | 119060-1 | 12-09-006-13W2 | 12-09-006-13W2 | Pipeline Segment Connection Below Ground | Pipeline Segment Connection Above Ground | Flowline |  | WHITECAP RESOURCES INC. | Discontinued | Oil Well Effluent |  |  | 0.028 | 0.028 | [8 empty] | 4880 | [5 empty] | SHAPEFILE | N
PL-00017698 | 122519 | Y | 1 | SK PS 00158554 | 2023-05-24 | 122519-1 | 16-23-006-14W2 | 12-19-006-13W2 | Oil Satellite | Oil Satellite | Flowline |  | WHITECAP RESOURCES INC. | Operating | Miscellaneous Gases |  |  | 2.119 | 2.119 | [8 empty] | 4880 | [5 empty] | SHAPEFILE | N
PL-00017658 | 121965 | Y | 1 | SK PS 00158512 | 2023-05-24 | 121965-1 | 04-04-006-12W2 | 04-04-006-12W2 | Pipeline Segment Connection Above Ground | Pipeline Segment Connection Above Ground | Flowline |  | WHITECAP RESOURCES INC. | Operating | Sour Natural Gas |  |  | 0.077 | 0.077 | [8 empty] | 4880 | [5 empty] | SHAPEFILE | N
PL-00014798 | 110821 | Y | 1 | SK PS 00155610 | 2023-05-24 | 110821-1 | 06-26-005-13W2 | 14-26-005-13W2 | Blind End | Blind End | Flowline |  | WHITECAP RESOURCES INC. | Abandoned | Oil Well Effluent |  |  | 0.948 | 0.948 | [14 empty] | SHAPEFILE | N
PL-00018259 | 241662 | Y | 1 | SK PS 00159147 | 2023-05-24 | 241662-1 | 10-33-006-13W2 | 10-33-006-13W2 | Well | Oil Satellite | Flowline |  | WHITECAP RESOURCES INC. | Discontinued | Oil Well Effluent |  |  | 0.034 | 0.034 | [14 empty] | SHAPEFILE | N
PL-00015271 | 111458 | Y | 1 | SK PS 00156083 | 2023-05-24 | 111458-1 | 06-26-006-14W2 | 12-25-006-14W2 | Blind End | Blind End | Flowline |  | WHITECAP RESOURCES INC. | Abandoned | Oil Well Effluent |  |  | 1.498 | 1.498 | [14 empty] | SHAPEFILE | N
PL-00016701 | 115369 | Y | 1 | SK PS 00157523 | 2023-05-24 | 115369-1 | 01-31-005-13W2 | 16-30-005-13W2 | Pipeline Segment Connection Below Ground | Pipeline Segment Connection Below Ground | Flowline |  | WHITECAP RESOURCES INC. | Abandoned | Oil Well Effluent |  |  | 0.322 | 0.322 | [14 empty] | SHAPEFILE | N
PL-00014847 | 110871 | Y | 1 | SK PS 00155659 | 2023-05-24 | 110871-1 | 02-03-006-14W2 | 10-03-006-14W2 | Blind End | Blind End | Flowline |  | WHITECAP RESOURCES INC. | Abandoned | Oil Well Effluent |  |  | 0.739 | 0.739 | [14 empty] | SHAPEFILE | N
PL-00015561 | 112062 | Y | 1 | SK PS 00156374 | 2023-05-24 | 112062-1 | 05-06-006-13W2 | 05-06-006-13W2 | Pipeline Segment Connection Below Ground | Blind End | Flowline |  | WHITECAP RESOURCES INC. | Abandoned | Oil Well Effluent |  |  | 0.027 | 0.027 | [14 empty] | SHAPEFILE | N
PL-00015008 | 111059 | Y | 1 | SK PS 00155820 | 2023-05-24 | 111059-1 | 10-08-006-13W2 | 11-08-006-13W2 | Blind End | Blind End | Flowline |  | WHITECAP RESOURCES INC. | Abandoned | Oil Well Effluent |  |  | 0.453 | 0.453 | [14 empty] | SHAPEFILE | N
PL-00016651 | 115111 | Y | 1 | SK PS 00157472 | 2023-05-24 | 115111-1 | 05-28-006-13W2 | 06-28-006-13W2 | Well | Pipeline Segment Connection Below Ground | Flowline |  | WHITECAP RESOURCES INC. | Discontinued | Oil Well Effluent |  |  | 0.403 | 0.403 | [8 empty] | 4880 | [5 empty] | SHAPEFILE | N
PL-00014569 | 110218 | Y | 1 | SK PS 00155381 | 2023-05-24 | 110218-1 | 06-08-006-13W2 | 04-08-006-13W2 | Pipeline Segment Connection Below Ground | Well | Flowline |  | WHITECAP RESOURCES INC. | Operating | Salt water |  |  | 0.636 | 0.636 | [8 empty] | 16600 | [5 empty] | SHAPEFILE | N
PL-00017257 | 121082 | Y | 2 | SK PS 00158093 | 2023-05-24 | 121082-2 | 16-29-005-13W2 | 13-28-005-13W2 | Pipeline Segment Connection Below Ground | Pipeline Segment Connection Below Ground | Flowline |  | WHITECAP RESOURCES INC. | Operating | Oil Well Effluent |  |  | 0.062 | 0.062 | [8 empty] | 4880 | [5 empty] | SHAPEFILE | N
PL-00014634 | 110299 | Y | 1 | SK PS 00155446 | 2023-05-24 | 110299-1 | 07-36-006-14W2 | 02-31-006-13W2 | Pipeline Segment Connection Below Ground | Oil Satellite | Flowline |  | WHITECAP RESOURCES INC. | Discontinued | Oil Well Effluent |  |  | 1.434 | 1.434 | [14 empty] | SHAPEFILE | N
PL-00016398 | 113694 | Y | 2 | SK PS 00157216 | 2023-05-24 | 113694-2 | 13-29-005-13W2 | 13-29-005-13W2 | Well | Pipeline Segment Connection Below Ground | Flowline |  | WHITECAP RESOURCES INC. | Operating | Oil Well Effluent |  |  | 0.039 | 0.039 | [8 empty] | 4880 | [5 empty] | SHAPEFILE | N
PL-00016603 | 114738 | Y | 1 | SK PS 00157422 | 2023-05-24 | 114738-1 | 09-31-005-13W2 | 14-31-005-13W2 | Pipeline Segment Connection Below Ground | Pipeline Segment Connection Below Ground | Flowline |  | WHITECAP RESOURCES INC. | Discontinued | Oil Well Effluent |  |  | 0.75 | 0.75 | [8 empty] | 4880 | [5 empty] | SHAPEFILE | N
PL-00015642 | 112193 | Y | 1 | SK PS 00156455 | 2023-05-24 | 112193-1 | 08-19-006-13W2 | 04-20-006-13W2 | Blind End | Blind End | Flowline |  | WHITECAP RESOURCES INC. | Abandoned | Oil Well Effluent |  |  | 0.507 | 0.507 | [14 empty] | SHAPEFILE | N
PL-00014702 | 110721 | Y | 1 | SK PS 00155514 | 2023-05-24 | 110721-1 | 14-32-005-12W2 | 16-31-005-12W2 | Blind End | Blind End | Flowline |  | WHITECAP RESOURCES INC. | Abandoned | Oil Well Effluent |  |  | 0.806 | 0.806 | [14 empty] | SHAPEFILE | N
PL-00016808 | 115481 | Y | 1 | SK PS 00157635 | 2023-05-24 | 115481-1 | 10-18-006-13W2 | 10-18-006-13W2 | Pipeline Segment Connection Below Ground | Oil Satellite | Flowline |  | WHITECAP RESOURCES INC. | Discontinued | Oil Well Effluent |  |  | 0.18 | 0.18 | [8 empty] | 4880 | [5 empty] | SHAPEFILE | N
PL-00017922 | 140285 | Y | 1 | SK PS 00158789 | 2023-05-24 | 140285-1 | 10-35-005-13W2 | 14-35-005-13W2 | Pipeline Segment Connection Above Ground | Pipeline Segment Connection Above Ground | Flowline |  | WHITECAP RESOURCES INC. | Operating | Miscellaneous Liquids |  |  | 0.548 | 0.548 | [8 empty] | 16600 | [5 empty] | SHAPEFILE | N
PL-00017555 | 121787 | Y | 1 | SK PS 00158404 | 2023-05-24 | 121787-1 | 12-08-006-12W2 | 16-05-006-12W2 | Pipeline Segment Connection Below Ground | Pipeline Segment Connection Below Ground | Flowline |  | WHITECAP RESOURCES INC. | Abandoned | Sour Natural Gas |  |  | 1.956 | 1.956 | [14 empty] | SHAPEFILE | N
PL-00015324 | 111537 | Y | 1 | SK PS 00156136 | 2023-05-24 | 111537-1 | 10-24-006-14W2 | 04-30-006-13W2 | Blind End | Blind End | Flowline |  | WHITECAP RESOURCES INC. | Abandoned | Oil Well Effluent |  |  | 1.233 | 1.233 | [14 empty] | SHAPEFILE | N
PL-00016516 | 114235 | Y | 1 | SK PS 00157335 | 2023-05-24 | 114235-1 | 08-17-006-13W2 | 10-17-006-13W2 | Well | Pipeline Segment Connection Below Ground | Flowline |  | WHITECAP RESOURCES INC. | Discontinued | Oil Well Effluent |  |  | 0.555 | 0.555 | [8 empty] | 4880 | [5 empty] | SHAPEFILE | N
PL-00017090 | 118857 | Y | 1 | SK PS 00157922 | 2023-05-24 | 118857-1 | 12-32-006-13W2 | 14-32-006-13W2 | Well | Pipeline Segment Connection Below Ground | Flowline |  | WHITECAP RESOURCES INC. | Operating | Oil Well Effluent |  |  | 0.563 | 0.563 | [8 empty] | 4880 | [5 empty] | SHAPEFILE | N
PL-00015872 | 112643 | Y | 1 | SK PS 00156687 | 2023-05-24 | 112643-1 | 12-36-005-14W2 | 12-36-005-14W2 | Blind End | Blind End | Flowline |  | WHITECAP RESOURCES INC. | Abandoned | Oil Well Effluent |  |  | 0.095 | 0.095 | [14 empty] | SHAPEFILE | N
PL-00018094 | 184655 | Y | 1 | SK PS 00158974 | 2023-05-24 | 184655-1 | 10-01-006-14W2 | 16-01-006-14W2 | Pipeline Segment Connection Above Ground | Pipeline Segment Connection Below Ground | Flowline |  | WHITECAP RESOURCES INC. | Operating | Miscellaneous Liquids |  |  | 0.536 | 0.536 | [8 empty] | 16600 | [5 empty] | SHAPEFILE | N
PL-00014356 | 109974 | Y | 1 | SK PS 00155165 | 2023-05-24 | 109974-1 | 05-16-006-13W2 | 06-21-006-13W2 | Oil Satellite | Pipeline Segment Connection Below Ground | Flowline |  | WHITECAP RESOURCES INC. | Operating | Salt water |  |  | 1.506 | 1.506 | [8 empty] | 16600 | [5 empty] | SHAPEFILE | N
PL-00017585 | 121838 | Y | 1 | SK PS 00158437 | 2023-05-24 | 121838-1 | 08-01-006-14W2 | 05-06-006-13W2 | Pipeline Segment Connection Below Ground | Blind End | Flowline |  | WHITECAP RESOURCES INC. | Abandoned | Sour Natural Gas |  |  | 0.351 | 0.351 | [14 empty] | SHAPEFILE | N
PL-00016264 | 113424 | Y | 1 | SK PS 00157079 | 2023-05-24 | 113424-1 | 14-05-006-12W2 | 06-05-006-12W2 | Pipeline Segment Connection Below Ground | Pipeline Segment Connection Below Ground | Flowline |  | WHITECAP RESOURCES INC. | Discontinued | Oil Well Effluent |  |  | 1.002 | 1.002 | [8 empty] | 4880 | [5 empty] | SHAPEFILE | N
PL-00017632 | 121920 | Y | 1 | SK PS 00158485 | 2023-05-24 | 121920-1 | 14-06-006-12W2 | 14-06-006-12W2 | Blind End | Pipeline Segment Connection Below Ground | Flowline |  | WHITECAP RESOURCES INC. | Abandoned | Sour Natural Gas |  |  | 0.04 | 0.04 | [14 empty] | SHAPEFILE | N
PL-00015861 | 112630 | Y | 1 | SK PS 00156676 | 2023-05-24 | 112630-1 | 11-32-005-13W2 | 14-31-005-13W2 | Blind End | Blind End | Flowline |  | WHITECAP RESOURCES INC. | Abandoned | Oil Well Effluent |  |  | 1.562 | 1.562 | [14 empty] | SHAPEFILE | N
PL-00014273 | 109817 | Y | 1 | SK PS 00155082 | 2023-05-24 | 109817-1 | 12-13-006-14W2 | 12-13-006-14W2 | Pipeline Segment Connection Above Ground | Well | Flowline |  | WHITECAP RESOURCES INC. | Operating | Miscellaneous Liquids |  |  | 0.043 | 0.043 | [8 empty] | 16600 | [5 empty] | SHAPEFILE | N
PL-00015141 | 111281 | Y | 1 | SK PS 00155953 | 2023-05-24 | 111281-1 | 07-11-006-12W2 | 15-02-006-12W2 | Blind End | Blind End | Flowline |  | WHITECAP RESOURCES INC. | Abandoned | Oil Well Effluent |  |  | 0.842 | 0.842 | [14 empty] | SHAPEFILE | N
PL-00017016 | 118348 | Y | 1 | SK PS 00157846 | 2023-05-24 | 118348-1 | 12-36-005-13W2 | 06-36-005-13W2 | Pipeline Segment Connection Below Ground | Oil Satellite | Flowline |  | WHITECAP RESOURCES INC. | Operating | Oil Well Effluent |  |  | 0.49 | 0.49 | [8 empty] | 4880 | [5 empty] | SHAPEFILE | N
PL-00018036 | 172334 | Y | 1 | SK PS 00158912 | 2023-05-24 | 172334-1 | 16-31-005-12W2 | 04-32-005-12W2 | Oil Satellite | Well | Flowline |  | WHITECAP RESOURCES INC. | Operating | Salt water |  |  | 1.467 | 1.467 | [8 empty] | 16600 | [5 empty] | SHAPEFILE | N
PL-00016527 | 114246 | Y | 1 | SK PS 00157346 | 2023-05-24 | 114246-1 | 06-28-006-13W2 | 06-28-006-13W2 | Pipeline Segment Connection Below Ground | Blind End | Flowline |  | WHITECAP RESOURCES INC. | Abandoned | Oil Well Effluent |  |  | 0.043 | 0.043 | [8 empty] | 4880 | [5 empty] | SHAPEFILE | N
PL-00017321 | 121189 | Y | 1 | SK PS 00158160 | 2023-05-24 | 121189-1 | 08-18-006-13W2 | 10-18-006-13W2 | Well | Oil Satellite | Flowline |  | WHITECAP RESOURCES INC. | Operating | Oil Well Effluent |  |  | 0.67 | 0.67 | [8 empty] | 4880 | [5 empty] | SHAPEFILE | N
PL-00015834 | 112597 | Y | 1 | SK PS 00156649 | 2023-05-24 | 112597-1 | 16-30-005-13W2 | 16-30-005-13W2 | Pipeline Segment Connection Below Ground | Blind End | Flowline |  | WHITECAP RESOURCES INC. | Abandoned | Oil Well Effluent |  |  | 0.032 | 0.032 | [14 empty] | SHAPEFILE | N
PL-00015305 | 111507 | Y | 1 | SK PS 00156117 | 2023-05-24 | 111507-1 | 10-36-006-14W2 | 07-36-006-14W2 | Blind End | Blind End | Flowline |  | WHITECAP RESOURCES INC. | Abandoned | Oil Well Effluent |  |  | 0.45 | 0.45 | [14 empty] | SHAPEFILE | N
PL-00018163 | 185707 | Y | 1 | SK PS 00159047 | 2023-05-24 | 185707-1 | 16-08-006-13W2 | 11-08-006-13W2 | Pipeline Segment Connection Above Ground | Oil Satellite | Flowline |  | WHITECAP RESOURCES INC. | Operating | Miscellaneous Liquids |  |  | 1.138 | 1.138 | [8 empty] | 16600 | [5 empty] | SHAPEFILE | N
PL-00018447 | 908309-OE | Y | 18 | SK PS 00159379 | 2023-05-24 | 908309-53 |  | 15-18-006-12W2 | Pipeline Segment Connection Below Ground | Pipeline Segment Connection Below Ground | Flowline |  | WHITECAP RESOURCES INC. | Abandoned | Oil Well Effluent |  |  | 1.074 | 1.074 | [14 empty] | SHAPEFILE | N
PL-00017584 | 121837 | Y | 1 | SK PS 00158436 | 2023-05-24 | 121837-1 | 10-01-006-14W2 | 08-01-006-14W2 | Pipeline Segment Connection Below Ground | Pipeline Segment Connection Below Ground | Flowline |  | WHITECAP RESOURCES INC. | Abandoned | Sour Natural Gas |  |  | 0.611 | 0.611 | [14 empty] | SHAPEFILE | N
PL-00015662 | 112267 | Y | 1 | SK PS 00156475 | 2023-05-24 | 112267-1 | 08-22-006-13W2 | 14-22-006-13W2 | Blind End | Blind End | Flowline |  | WHITECAP RESOURCES INC. | Abandoned | Oil Well Effluent |  |  | 1.119 | 1.119 | [14 empty] | SHAPEFILE | N
PL-00017550 | 121780 | Y | 1 | SK PS 00158399 | 2023-05-24 | 121780-1 | 06-34-005-13W2 | 14-33-005-13W2 | Pipeline Segment Connection Below Ground | Blind End | Flowline |  | WHITECAP RESOURCES INC. | Abandoned | Sour Natural Gas |  |  | 1.749 | 1.749 | [14 empty] | SHAPEFILE | N
PL-00016766 | 115436 | Y | 1 | SK PS 00157591 | 2023-05-24 | 115436-1 | 10-11-006-14W2 | 15-11-006-14W2 | Well | Pipeline Segment Connection Below Ground | Flowline |  | WHITECAP RESOURCES INC. | Operating | Oil Well Effluent |  |  | 0.266 | 0.266 | [8 empty] | 4880 | [5 empty] | SHAPEFILE | N
PL-00017563 | 121796 | Y | 1 | SK PS 00158412 | 2023-05-24 | 121796-1 | 16-30-005-13W2 | 06-32-005-13W2 | Pipeline Segment Connection Above Ground | Pipeline Segment Connection Above Ground | Flowline |  | WHITECAP RESOURCES INC. | Discontinued | Sour Natural Gas |  |  | 1.171 | 1.171 | [14 empty] | SHAPEFILE | N
PL-00018184 | 190641 | Y | 1 | SK PS 00159070 | 2023-05-24 | 190641-1 | 13-26-005-13W2 | 12-26-005-13W2 | Well | Pipeline Segment Connection Below Ground | Flowline |  | WHITECAP RESOURCES INC. | Operating | Oil Well Effluent |  |  | 0.266 | 0.266 | [8 empty] | 4880 | [5 empty] | SHAPEFILE | N
PL-00017528 | 121455 | Y | 1 | SK PS 00158376 | 2023-05-24 | 121455-1 | 14-11-006-14W2 | 15-11-006-14W2 | Well | Pipeline Segment Connection Above Ground | Flowline |  | WHITECAP RESOURCES INC. | Operating | Oil Well Effluent |  |  | 0.411 | 0.411 | [8 empty] | 4880 | [5 empty] | SHAPEFILE | N
PL-00017659 | 121966 | Y | 1 | SK PS 00158513 | 2023-05-24 | 121966-1 | 04-31-006-13W2 | 16-25-006-14W2 | Blind End | Blind End | Flowline |  | WHITECAP RESOURCES INC. | Abandoned | Salt water |  |  | 0.531 | 0.531 | [14 empty] | SHAPEFILE | N
PL-00017226 | 120870 | Y | 1 | SK PS 00158060 | 2023-05-24 | 120870-1 | 03-05-006-13W2 | 03-05-006-13W2 | Pipeline Segment Connection Below Ground | Oil Satellite | Flowline |  | WHITECAP RESOURCES INC. | Operating | Oil Well Effluent |  |  | 0.22 | 0.22 | [8 empty] | 4880 | [5 empty] | SHAPEFILE | N
PL-00016119 | 113182 | Y | 1 | SK PS 00156934 | 2023-05-24 | 113182-1 | 10-33-006-13W2 | 14-28-006-13W2 | Oil Satellite | Pipeline Segment Connection Above Ground | Flowline |  | WHITECAP RESOURCES INC. | Operating | Oil Well Effluent |  |  | 1.198 | 1.198 | [8 empty] | 4880 | [5 empty] | SHAPEFILE | N
PL-00015982 | 113009 | Y | 1 | SK PS 00156797 | 2023-05-24 | 113009-1 | 16-02-006-13W2 | 16-35-005-13W2 | Blind End | Blind End | Flowline |  | WHITECAP RESOURCES INC. | Abandoned | Salt water |  |  | 1.539 | 1.539 | [14 empty] | SHAPEFILE | N
PL-00017437 | 121340 | Y | 1 | SK PS 00158280 | 2023-05-24 | 121340-1 | 10-18-006-13W2 | 10-18-006-13W2 | Pipeline Segment Connection Below Ground | Blind End | Flowline |  | WHITECAP RESOURCES INC. | Abandoned | Oil Well Effluent |  |  | 0.042 | 0.042 | [14 empty] | SHAPEFILE | N
PL-00016727 | 115395 | Y | 1 | SK PS 00157551 | 2023-05-24 | 115395-1 | 05-24-006-14W2 | 01-24-006-14W2 | Well | Pipeline Segment Connection Above Ground | Flowline |  | WHITECAP RESOURCES INC. | Operating | Oil Well Effluent |  |  | 1.192 | 1.192 | [8 empty] | 4880 | [5 empty] | SHAPEFILE | N
PL-00017564 | 121797 | Y | 1 | SK PS 00158413 | 2023-05-24 | 121797-1 | 06-32-005-13W2 | 06-05-006-13W2 | Pipeline Segment Connection Above Ground | Pipeline Segment Connection Above Ground | Flowline |  | WHITECAP RESOURCES INC. | Discontinued | Sour Natural Gas |  |  | 1.547 | 1.547 | [8 empty] | 4880 | [5 empty] | SHAPEFILE | N
PL-00016150 | 113239 | Y | 1 | SK PS 00156965 | 2023-05-24 | 113239-1 | 16-02-006-14W2 | 16-03-006-14W2 | Blind End | Blind End | Flowline |  | WHITECAP RESOURCES INC. | Abandoned | Salt water |  |  | 1.532 | 1.532 | [14 empty] | SHAPEFILE | N
PL-00015064 | 111162 | Y | 1 | SK PS 00155876 | 2023-05-24 | 111162-1 | 11-34-005-13W2 | 06-34-005-13W2 | Blind End | Blind End | Flowline |  | WHITECAP RESOURCES INC. | Abandoned | Oil Well Effluent |  |  | 0.357 | 0.357 | [14 empty] | SHAPEFILE | N
PL-00016393 | 113684 | Y | 1 | SK PS 00157210 | 2023-05-24 | 113684-1 | 05-16-006-13W2 | 16-18-006-13W2 | Multi Well Battery | Pipeline Segment Connection Above Ground | Flowline |  | WHITECAP RESOURCES INC. | Operating | Salt water |  |  | 1.996 | 1.996 | [8 empty] | 16600 | [5 empty] | SHAPEFILE | N
PL-00018212 | 198552 | Y | 1 | SK PS 00159098 | 2023-05-24 | 198552-1 | 16-03-006-12W2 | 01-14-006-12W2 | Oil Satellite | Well | Flowline |  | WHITECAP RESOURCES INC. | Discontinued | Salt water |  |  | 2.56 | 2.56 | [14 empty] | SHAPEFILE | N
PL-00014865 | 110890 | Y | 1 | SK PS 00155677 | 2023-05-24 | 110890-1 | 07-32-005-13W2 | 13-28-005-13W2 | Blind End | Blind End | Flowline |  | WHITECAP RESOURCES INC. | Abandoned | Oil Well Effluent |  |  | 1.092 | 1.092 | [14 empty] | SHAPEFILE | N
PL-00018038 | 172337 | Y | 1 | SK PS 00158914 | 2023-05-24 | 172337-1 | 16-35-005-13W2 | 04-36-005-13W2 | Oil Satellite | Well | Flowline |  | WHITECAP RESOURCES INC. | Discontinued | Salt water |  |  | 1.305 | 1.305 | [14 empty] | SHAPEFILE | N
PL-00014487 | 110121 | Y | 1 | SK PS 00155298 | 2023-05-24 | 110121-1 | 06-05-006-13W2 | 04-04-006-13W2 | Oil Satellite | Pipeline Segment Connection Below Ground | Flowline |  | WHITECAP RESOURCES INC. | Operating | Salt water |  |  | 1.461 | 1.461 | [8 empty] | 16600 | [5 empty] | SHAPEFILE | N
PL-00017000 | 118045 | Y | 1 | SK PS 00157829 | 2023-05-24 | 118045-1 | 02-29-005-13W2 | 07-29-005-13W2 | Well | Pipeline Segment Connection Above Ground | Flowline |  | WHITECAP RESOURCES INC. | Discontinued | Oil Well Effluent |  |  | 0.382 | 0.382 | [14 empty] | SHAPEFILE | N
PL-00016681 | 115310 | Y | 1 | SK PS 00157502 | 2023-05-24 | 115310-1 | 14-10-006-13W2 | 14-10-006-13W2 | Pipeline Segment Connection Below Ground | Blind End | Flowline |  | WHITECAP RESOURCES INC. | Discontinued | Oil Well Effluent |  |  | 0.087 | 0.087 | [8 empty] | 4880 | [5 empty] | SHAPEFILE | N
PL-00015047 | 111130 | Y | 1 | SK PS 00155859 | 2023-05-24 | 111130-1 | 10-15-006-13W2 | 12-14-006-13W2 | Blind End | Pipeline Segment Connection Below Ground | Flowline |  | WHITECAP RESOURCES INC. | Abandoned | Oil Well Effluent |  |  | 0.764 | 0.764 | [14 empty] | SHAPEFILE | N
PL-00018074 | 184496 | Y | 1 | SK PS 00158954 | 2023-05-24 | 184496-1 | 06-03-007-13W2 | 06-03-007-13W2 | Well | Oil Satellite | Flowline |  | WHITECAP RESOURCES INC. | Operating | Oil Well Effluent |  |  | 0.052 | 0.052 | [8 empty] | 4880 | [5 empty] | SHAPEFILE | N
PL-00015087 | 111208 | Y | 1 | SK PS 00155899 | 2023-05-24 | 111208-1 | 08-01-006-13W2 | 12-36-005-13W2 | Pipeline Segment Connection Below Ground | Blind End | Flowline |  | WHITECAP RESOURCES INC. | Abandoned | Oil Well Effluent |  |  | 1.701 | 1.701 | [14 empty] | SHAPEFILE | N
PL-00018384 | 244974 | Y | 1 | SK PS 00159277 | 2023-05-24 | 244974-1 | 10-03-006-12W2 | 04-03-006-12W2 | Pipeline Segment Connection Below Ground | Blind End | Flowline |  | WHITECAP RESOURCES INC. | Abandoned | Oil Well Effluent |  |  | 1.177 | 1.177 | [14 empty] | SHAPEFILE | N
PL-00016279 | 113441 | Y | 1 | SK PS 00157094 | 2023-05-24 | 113441-1 | 14-30-005-12W2 | 06-31-005-12W2 | Pipeline Segment Connection Below Ground | Pipeline Segment Connection Below Ground | Flowline |  | WHITECAP RESOURCES INC. | Operating | Oil Well Effluent |  |  | 0.99 | 0.99 | [8 empty] | 4880 | [5 empty] | SHAPEFILE | N
PL-00014291 | 109848 | Y | 1 | SK PS 00155100 | 2023-05-24 | 109848-1 | 14-09-006-13W2 | 14-09-006-13W2 | Blind End | Blind End | Flowline |  | WHITECAP RESOURCES INC. | Abandoned | Miscellaneous Liquids |  |  | 0.066 | 0.066 | [14 empty] | SHAPEFILE | N
PL-00015021 | 111076 | Y | 1 | SK PS 00155833 | 2023-05-24 | 111076-1 |  | 05-05-006-13W2 | Pipeline Segment Connection Below Ground | Blind End | Flowline |  | WHITECAP RESOURCES INC. | Abandoned | Oil Well Effluent |  |  | 0.543 | 0.543 | [14 empty] | SHAPEFILE | N
PL-00014243 | 109782 | Y | 1 | SK PS 00155052 | 2023-05-24 | 109782-1 | 10-08-006-13W2 | 10-08-006-13W2 | Pipeline Segment Connection Above Ground | Well | Flowline |  | WHITECAP RESOURCES INC. | Operating | Miscellaneous Liquids |  |  | 0.035 | 0.035 | [8 empty] | 16600 | [5 empty] | SHAPEFILE | N
PL-00017693 | 122377 | Y | 1 | SK PS 00158547 | 2023-05-24 | 122377-1 | 10-25-005-14W2 | 08-25-005-14W2 | Pipeline Segment Connection Below Ground | Blind End | Flowline |  | WHITECAP RESOURCES INC. | Discontinued | Oil Well Effluent |  |  | 0.631 | 0.631 | [8 empty] | 4880 | [5 empty] | SHAPEFILE | N
PL-00015873 | 112644 | Y | 1 | SK PS 00156688 | 2023-05-24 | 112644-1 | 12-29-006-13W2 | 02-31-006-13W2 | Blind End | Blind End | Flowline |  | WHITECAP RESOURCES INC. | Abandoned | Oil Well Effluent |  |  | 1.251 | 1.251 | [14 empty] | SHAPEFILE | N
PL-00018303 | 242655 | Y | 1 | SK PS 00159194 | 2023-05-24 | 242655-1 | 05-16-006-13W2 | 10-10-006-13W2 | Multi Well Battery | Pipeline Segment Connection Above Ground | Flowline |  | WHITECAP RESOURCES INC. | Operating | Salt water |  |  | 2.872 | 2.872 | [8 empty] | 16600 | [5 empty] | SHAPEFILE | N
PL-00015175 | 111324 | Y | 1 | SK PS 00155987 | 2023-05-24 | 111324-1 | 12-21-006-12W2 | 06-21-006-12W2 | Blind End | Blind End | Flowline |  | WHITECAP RESOURCES INC. | Abandoned | Oil Well Effluent |  |  | 0.604 | 0.604 | [14 empty] | SHAPEFILE | N
PL-00014191 | 109693 | Y | 1 | SK PS 00155000 | 2023-05-24 | 109693-1 | 04-32-005-13W2 | 08-31-005-13W2 | Pipeline Segment Connection Above Ground | Pipeline Segment Connection Above Ground | Flowline |  | WHITECAP RESOURCES INC. | Operating | Miscellaneous Liquids |  |  | 0.605 | 0.605 | [8 empty] | 16600 | [5 empty] | SHAPEFILE | N
PL-00016891 | 116053 | Y | 1 | SK PS 00157719 | 2023-05-24 | 116053-1 | 01-20-006-13W2 | 01-20-006-13W2 | Well | Pipeline Segment Connection Above Ground | Flowline |  | WHITECAP RESOURCES INC. | Discontinued | Oil Well Effluent |  |  | 0.113 | 0.113 | [8 empty] | 4880 | [5 empty] | SHAPEFILE | N
PL-00017811 | 126331 | Y | 2 | SK PS 00158670 | 2023-05-24 | 126331-2 | 15-24-006-14W2 | 15-24-006-14W2 | Pipeline Segment Connection Below Ground | Pipeline Segment Connection Below Ground | Flowline |  | WHITECAP RESOURCES INC. | Operating | Oil Well Effluent |  |  | 0.206 | 0.206 | [8 empty] | 4880 | [5 empty] | SHAPEFILE | N
PL-00015346 | 111579 | Y | 1 | SK PS 00156158 | 2023-05-24 | 111579-1 | 10-17-006-13W2 | 10-17-006-13W2 | Blind End | Blind End | Flowline |  | WHITECAP RESOURCES INC. | Abandoned | Oil Well Effluent |  |  | 0.198 | 0.198 | [14 empty] | SHAPEFILE | N
PL-00017739 | 123568 | Y | 1 | SK PS 00158595 | 2023-05-24 | 123568-1 | 06-05-006-13W2 | 06-05-006-13W2 | Pipeline Segment Connection Below Ground | Pipeline Segment Connection Above Ground | Flowline |  | WHITECAP RESOURCES INC. | Operating | Salt water |  |  | 0.053 | 0.053 | [8 empty] | 16600 | [5 empty] | SHAPEFILE | N
PL-00014632 | 110297 | Y | 1 | SK PS 00155444 | 2023-05-24 | 110297-1 | 04-25-006-14W2 | 06-25-006-14W2 | Well | Oil Satellite | Flowline |  | WHITECAP RESOURCES INC. | Discontinued | Oil Well Effluent |  |  | 0.725 | 0.725 | [14 empty] | SHAPEFILE | N
PL-00016906 | 116068 | Y | 1 | SK PS 00157735 | 2023-05-24 | 116068-1 | 07-23-006-14W2 | 08-23-006-14W2 | Pipeline Segment Connection Below Ground | Pipeline Segment Connection Above Ground | Flowline |  | WHITECAP RESOURCES INC. | Discontinued | Oil Well Effluent |  |  | 0.406 | 0.406 | [8 empty] | 4880 | [5 empty] | SHAPEFILE | N
PL-00014229 | 109764 | Y | 1 | SK PS 00155038 | 2023-05-24 | 109764-1 | 08-30-005-13W2 | 08-30-005-13W2 | Pipeline Segment Connection Above Ground | Well | Flowline |  | WHITECAP RESOURCES INC. | Operating | Miscellaneous Liquids |  |  | 0.045 | 0.045 | [8 empty] | 16600 | [5 empty] | SHAPEFILE | N
PL-00017436 | 121337 | Y | 1 | SK PS 00158279 | 2023-05-24 | 121337-1 | 14-07-006-13W2 | 10-18-006-13W2 | Pipeline Segment Connection Above Ground | Pipeline Segment Connection Below Ground | Flowline |  | WHITECAP RESOURCES INC. | Operating | Oil Well Effluent |  |  | 1.437 | 1.437 | [8 empty] | 4880 | [5 empty] | SHAPEFILE | N
PL-00015736 | 112376 | Y | 1 | SK PS 00156551 | 2023-05-24 | 112376-1 | 14-22-006-12W2 | 05-27-006-12W2 | Well | Oil Satellite | Flowline |  | WHITECAP RESOURCES INC. | Operating | Oil Well Effluent |  |  | 0.979 | 0.979 | [8 empty] | 4880 | [5 empty] | SHAPEFILE | N
PL-00014953 | 110982 | Y | 1 | SK PS 00155765 | 2023-05-24 | 110982-1 | 16-24-005-14W2 | 02-25-005-14W2 | Blind End | Blind End | Flowline |  | WHITECAP RESOURCES INC. | Abandoned | Oil Well Effluent |  |  | 0.948 | 0.948 | [14 empty] | SHAPEFILE | N
PL-00016231 | 113343 | Y | 1 | SK PS 00157046 | 2023-05-24 | 113343-1 | 10-10-006-13W2 | 06-11-006-13W2 | Oil Satellite | Pipeline Segment Connection Below Ground | Flowline |  | WHITECAP RESOURCES INC. | Operating | Salt water |  |  | 1.385 | 1.385 | [8 empty] | 16600 | [5 empty] | SHAPEFILE | N
PL-00018103 | 184693 | Y | 1 | SK PS 00158983 | 2023-05-24 | 184693-1 | 16-02-006-14W2 | 10-12-006-14W2 | Oil Satellite | Well | Flowline |  | WHITECAP RESOURCES INC. | Operating | Salt water |  |  | 1.74 | 1.74 | [8 empty] | 16600 | [5 empty] | SHAPEFILE | N
PL-00014503 | 110139 | Y | 1 | SK PS 00155314 | 2023-05-24 | 110139-1 | 16-30-005-13W2 | 14-30-005-13W2 | Oil Satellite | Well | Flowline |  | WHITECAP RESOURCES INC. | Operating | Salt water |  |  | 0.917 | 0.917 | [8 empty] | 16600 | [5 empty] | SHAPEFILE | N
PL-00016742 | 115412 | Y | 1 | SK PS 00157566 | 2023-05-24 | 115412-1 | 08-25-006-14W2 | 04-30-006-13W2 | Well | Pipeline Segment Connection Above Ground | Flowline |  | WHITECAP RESOURCES INC. | Operating | Oil Well Effluent |  |  | 0.559 | 0.559 | [8 empty] | 4880 | [5 empty] | SHAPEFILE | N
PL-00016381 | 113652 | Y | 1 | SK PS 00157197 | 2023-05-24 | 113652-1 | 06-05-006-13W2 | 10-05-006-13W2 | Oil Satellite | Well | Flowline |  | WHITECAP RESOURCES INC. | Discontinued | Salt water |  |  | 0.754 | 0.754 | [14 empty] | SHAPEFILE | N
PL-00017916 | 138501 | Y | 1 | SK PS 00158783 | 2023-05-24 | 138501-1 | 12-09-006-13W2 | 12-09-006-13W2 | Pipeline Segment Connection Below Ground | Oil Satellite | Flowline |  | WHITECAP RESOURCES INC. | Discontinued | Oil Well Effluent |  |  | 0.065 | 0.065 | [14 empty] | SHAPEFILE | N
PL-00017127 | 119059 | Y | 1 | SK PS 00157959 | 2023-05-24 | 119059-1 | 12-09-006-13W2 | 12-09-006-13W2 | Pipeline Segment Connection Below Ground | Pipeline Segment Connection Above Ground | Flowline |  | WHITECAP RESOURCES INC. | Discontinued | Oil Well Effluent |  |  | 0.028 | 0.028 | [8 empty] | 4880 | [5 empty] | SHAPEFILE | N
PL-00015580 | 112081 | Y | 1 | SK PS 00156393 | 2023-05-24 | 112081-1 | 06-05-006-13W2 | 06-05-006-13W2 | Pipeline Segment Connection Below Ground | Blind End | Flowline |  | WHITECAP RESOURCES INC. | Abandoned | Oil Well Effluent |  |  | 0.002 | 0.002 | [14 empty] | SHAPEFILE | N
PL-00015726 | 112357 | Y | 1 | SK PS 00156541 | 2023-05-24 | 112357-1 | 16-17-006-12W2 | 05-07-006-12W2 | Pipeline Segment Connection Below Ground | Pipeline Segment Connection Below Ground | Flowline |  | WHITECAP RESOURCES INC. | Abandoned | Oil Well Effluent |  |  | 3.636 | 3.636 | [14 empty] | SHAPEFILE | N
PL-00017091 | 118858 | Y | 1 | SK PS 00157923 | 2023-05-24 | 118858-1 | 14-19-006-13W2 | 12-19-006-13W2 | Well | Oil Satellite | Flowline |  | WHITECAP RESOURCES INC. | Operating | Oil Well Effluent |  |  | 0.778 | 0.778 | [8 empty] | 4880 | [5 empty] | SHAPEFILE | N
PL-00016385 | 113661 | Y | 1 | SK PS 00157201 | 2023-05-24 | 113661-1 | 06-08-006-13W2 | 06-07-006-13W2 | Oil Satellite | Well | Flowline |  | WHITECAP RESOURCES INC. | Operating | Salt water |  |  | 1.608 | 1.608 | [8 empty] | 16600 | [5 empty] | SHAPEFILE | N
PL-00017259 | 121084 | Y | 1 | SK PS 00158098 | 2023-05-24 | 121084-1 | 14-33-005-13W2 | 02-04-006-13W2 | Pipeline Segment Connection Above Ground | Oil Satellite | Flowline |  | WHITECAP RESOURCES INC. | Operating | Oil Well Effluent |  |  | 0.534 | 0.534 | [8 empty] | 4880 | [5 empty] | SHAPEFILE | N
PL-00017495 | 121412 | Y | 1 | SK PS 00158343 | 2023-05-24 | 121412-1 | 14-33-005-13W2 | 14-33-005-13W2 | Pipeline Segment Connection Below Ground | Pipeline Segment Connection Above Ground | Flowline |  | WHITECAP RESOURCES INC. | Operating | Oil Well Effluent |  |  | 0.03 | 0.03 | [8 empty] | 4880 | [5 empty] | SHAPEFILE | N
PL-00015991 | 113021 | Y | 1 | SK PS 00156806 | 2023-05-24 | 113021-1 | 01-17-006-12W2 | 06-16-006-12W2 | Blind End | Blind End | Flowline |  | WHITECAP RESOURCES INC. | Abandoned | Salt water |  |  | 0.75 | 0.75 | [14 empty] | SHAPEFILE | N
PL-00016689 | 115357 | Y | 1 | SK PS 00157511 | 2023-05-24 | 115357-1 | 09-10-006-14W2 | 15-11-006-14W2 | Well | Pipeline Segment Connection Below Ground | Flowline |  | WHITECAP RESOURCES INC. | Operating | Oil Well Effluent |  |  | 1.15 | 1.15 | [8 empty] | 4880 | [5 empty] | SHAPEFILE | N
PL-00015616 | 112144 | Y | 1 | SK PS 00156429 | 2023-05-24 | 112144-1 | 14-01-006-14W2 | 14-01-006-14W2 | Pipeline Segment Connection Below Ground | Blind End | Flowline |  | WHITECAP RESOURCES INC. | Abandoned | Oil Well Effluent |  |  | 0.018 | 0.018 | [14 empty] | SHAPEFILE | N
PL-00017536 | 121463 | Y | 1 | SK PS 00158385 | 2023-05-24 | 121463-1 | 05-06-006-13W2 | 05-06-006-13W2 | Blind End | Blind End | Flowline |  | WHITECAP RESOURCES INC. | Abandoned | Oil Well Effluent |  |  | 0.065 | 0.065 | [14 empty] | SHAPEFILE | N
PL-00017896 | 135936 | Y | 1 | SK PS 00158759 | 2023-05-24 | 135936-1 | 10-33-005-13W2 | 10-33-005-13W2 | Pipeline Segment Connection Above Ground | Well | Flowline |  | WHITECAP RESOURCES INC. | Operating | Miscellaneous Liquids |  |  | 0.077 | 0.077 | [8 empty] | 16600 | [5 empty] | SHAPEFILE | N
PL-00014570 | 110219 | Y | 1 | SK PS 00155382 | 2023-05-24 | 110219-1 | 06-08-006-13W2 | 10-08-006-13W2 | Oil Satellite | Well | Flowline |  | WHITECAP RESOURCES INC. | Discontinued | Salt water |  |  | 0.609 | 0.609 | [14 empty] | SHAPEFILE | N
PL-00014321 | 109881 | Y | 1 | SK PS 00155130 | 2023-05-24 | 109881-1 | 16-10-006-13W2 | 12-11-006-13W2 | Oil Satellite | Pipeline Segment Connection Above Ground | Flowline |  | WHITECAP RESOURCES INC. | Operating | Miscellaneous Liquids |  |  | 0.504 | 0.504 | [8 empty] | 16600 | [5 empty] | SHAPEFILE | N
PL-00016130 | 113202 | Y | 1 | SK PS 00156945 | 2023-05-24 | 113202-1 | 02-22-006-13W2 | 14-22-006-13W2 | Well | Oil Satellite | Flowline |  | WHITECAP RESOURCES INC. | Discontinued | Oil Well Effluent |  |  | 1.329 | 1.329 | [14 empty] | SHAPEFILE | N
PL-00014326 | 109887 | Y | 1 | SK PS 00155135 | 2023-05-24 | 109887-1 | 16-17-006-13W2 | 02-20-006-13W2 | Pipeline Segment Connection Below Ground | Pipeline Segment Connection Above Ground | Flowline |  | WHITECAP RESOURCES INC. | Operating | Miscellaneous Liquids |  |  | 0.646 | 0.646 | [8 empty] | 16600 | [5 empty] | SHAPEFILE | N
PL-00017533 | 121460 | Y | 1 | SK PS 00158382 | 2023-05-24 | 121460-1 | 04-08-006-13W2 | 03-08-006-13W2 | Well | Pipeline Segment Connection Below Ground | Flowline |  | WHITECAP RESOURCES INC. | Discontinued | Oil Well Effluent |  |  | 0.387 | 0.387 | [8 empty] | 4880 | [5 empty] | SHAPEFILE | N
PL-00014653 | 110321 | Y | 1 | SK PS 00155465 | 2023-05-24 | 110321-1 | 12-19-006-12W2 | 08-19-006-12W2 | Pipeline Segment Connection Below Ground | Oil Satellite | Flowline |  | WHITECAP RESOURCES INC. | Discontinued | Oil Well Effluent |  |  | 1.303 | 1.303 | [14 empty] | SHAPEFILE | N
PL-00014307 | 109865 | Y | 1 | SK PS 00155116 | 2023-05-24 | 109865-1 | 14-33-005-13W2 | 14-33-005-13W2 | Pipeline Segment Connection Above Ground | Well | Flowline |  | WHITECAP RESOURCES INC. | Operating | Miscellaneous Liquids |  |  | 0.044 | 0.044 | [8 empty] | 16600 | [5 empty] | SHAPEFILE | N
PL-00018444 | 902113 | Y | 6 | SK PS 00159348 | 2023-05-24 | 902113-21 | 06-03-007-13W2 | 10-33-006-13W2 | Blind End | Blind End | Flowline |  | WHITECAP RESOURCES INC. | Abandoned | Oil Well Effluent |  |  | 1.46 | 1.46 | [14 empty] | SHAPEFILE | N
PL-00016752 | 115422 | Y | 1 | SK PS 00157577 | 2023-05-24 | 115422-1 | 12-09-006-13W2 | 12-09-006-13W2 | Blind End | Blind End | Flowline |  | WHITECAP RESOURCES INC. | Abandoned | Oil Well Effluent |  |  | 0.072 | 0.072 | [14 empty] | SHAPEFILE | N
PL-00016034 | 113068 | Y | 1 | SK PS 00156849 | 2023-05-24 | 113068-1 | 16-02-006-13W2 | 06-01-006-13W2 | Blind End | Blind End | Flowline |  | WHITECAP RESOURCES INC. | Abandoned | Salt water |  |  | 1.08 | 1.08 | [14 empty] | SHAPEFILE | N
PL-00015710 | 112337 | Y | 1 | SK PS 00156525 | 2023-05-24 | 112337-1 | 04-05-007-13W2 | 04-05-007-13W2 | Blind End | Pipeline Segment Connection Below Ground | Flowline |  | WHITECAP RESOURCES INC. | Abandoned | Oil Well Effluent |  |  | 0.072 | 0.072 | [14 empty] | SHAPEFILE | N
PL-00016290 | 113466 | Y | 1 | SK PS 00157105 | 2023-05-24 | 113466-1 | 14-10-006-13W2 | 14-10-006-13W2 | Pipeline Segment Connection Below Ground | Pipeline Segment Connection Above Ground | Flowline |  | WHITECAP RESOURCES INC. | Operating | Oil Well Effluent |  |  | 0.082 | 0.082 | [8 empty] | 4880 | [5 empty] | SHAPEFILE | N
PL-00018200 | 198336 | Y | 1 | SK PS 00159086 | 2023-05-24 | 198336-1 | 16-33-005-12W2 | 02-04-006-12W2 | Oil Satellite | Well | Flowline |  | WHITECAP RESOURCES INC. | Operating | Salt water |  |  | 0.561 | 0.561 | [8 empty] | 16600 | [5 empty] | SHAPEFILE | N
PL-00015849 | 112613 | Y | 1 | SK PS 00156664 | 2023-05-24 | 112613-1 | 16-33-005-12W2 | 16-05-006-12W2 | Blind End | Blind End | Flowline |  | WHITECAP RESOURCES INC. | Abandoned | Oil Well Effluent |  |  | 2.154 | 2.154 | [14 empty] | SHAPEFILE | N
PL-00017769 | 125206 | Y | 1 | SK PS 00158625 | 2023-05-24 | 125206-1 | 06-28-005-13W2 | 06-28-005-13W2 | Pipeline Segment Connection Below Ground | Pipeline Segment Connection Above Ground | Flowline |  | WHITECAP RESOURCES INC. | Operating | Oil Well Effluent |  |  | 0.054 | 0.054 | [8 empty] | 4880 | [5 empty] | SHAPEFILE | N
PL-00017000 | 118045 | Y | 2 | SK PS 00157830 | 2023-05-24 | 118045-2 | 07-29-005-13W2 | 10-29-005-13W2 | Pipeline Segment Connection Above Ground | Pipeline Segment Connection Above Ground | Flowline |  | WHITECAP RESOURCES INC. | Operating | Oil Well Effluent |  |  | 0.51 | 0.51 | [8 empty] | 4880 | [5 empty] | SHAPEFILE | N
PL-00016854 | 115528 | Y | 1 | SK PS 00157682 | 2023-05-24 | 115528-1 | 05-24-006-14W2 | 05-24-006-14W2 | Well | Pipeline Segment Connection Below Ground | Flowline |  | WHITECAP RESOURCES INC. | Discontinued | Oil Well Effluent |  |  | 0.038 | 0.038 | [8 empty] | 4880 | [5 empty] | SHAPEFILE | N
PL-00014221 | 109743 | Y | 1 | SK PS 00155030 | 2023-05-24 | 109743-1 | 08-04-006-13W2 | 08-04-006-13W2 | Pipeline Segment Connection Above Ground | Well | Flowline |  | WHITECAP RESOURCES INC. | Operating | Miscellaneous Liquids |  |  | 0.055 | 0.055 | [8 empty] | 16600 | [5 empty] | SHAPEFILE | N
PL-00018256 | 241611 | Y | 1 | SK PS 00159143 | 2023-05-24 | 241611-1 | 06-30-005-13W2 | 16-24-005-14W2 | Pipeline Segment Connection Below Ground | Pipeline Segment Connection Below Ground | Flowline |  | WHITECAP RESOURCES INC. | Operating | Salt water |  |  | 1.149 | 1.149 | [8 empty] | 16600 | [5 empty] | SHAPEFILE | N
PL-00017442 | 121345 | Y | 3 | SK PS 00158287 | 2023-05-24 | 121345-3 | 09-24-006-14W2 | 12-19-006-13W2 | Pipeline Segment Connection Below Ground | Pipeline Segment Connection Below Ground | Flowline |  | WHITECAP RESOURCES INC. | Operating | Oil Well Effluent |  |  | 0.455 | 0.455 | [8 empty] | 4880 | [5 empty] | SHAPEFILE | N
PL-00017001 | 118047 | Y | 1 | SK PS 00157831 | 2023-05-24 | 118047-1 | 14-06-006-12W2 | 04-01-006-13W2 | Pipeline Segment Connection Above Ground | Pipeline Segment Connection Above Ground | Flowline |  | WHITECAP RESOURCES INC. | Operating | Oil Well Effluent |  |  | 2.452 | 2.452 | [8 empty] | 4880 | [5 empty] | SHAPEFILE | N
PL-00014405 | 110024 | Y | 1 | SK PS 00155216 | 2023-05-24 | 110024-1 | 06-28-005-13W2 | 04-28-005-13W2 | Pipeline Segment Connection Below Ground | Well | Flowline |  | WHITECAP RESOURCES INC. | Operating | Salt water |  |  | 0.624 | 0.624 | [8 empty] | 16600 | [5 empty] | SHAPEFILE | N
PL-00017072 | 118715 | Y | 1 | SK PS 00157904 | 2023-05-24 | 118715-1 | 14-35-005-13W2 | 16-35-005-13W2 | Well | Pipeline Segment Connection Above Ground | Flowline |  | WHITECAP RESOURCES INC. | Operating | Oil Well Effluent |  |  | 1.092 | 1.092 | [8 empty] | 4880 | [5 empty] | SHAPEFILE | N
PL-00017976 | 144309 | Y | 1 | SK PS 00158847 | 2023-05-24 | 144309-1 | 03-31-005-13W2 | 16-30-005-13W2 | Well | Oil Satellite | Flowline |  | WHITECAP RESOURCES INC. | Operating | Oil Well Effluent |  |  | 0.891 | 0.891 | [8 empty] | 4880 | [5 empty] | SHAPEFILE | N
PL-00014597 | 110256 | Y | 1 | SK PS 00155409 | 2023-05-24 | 110256-1 | 04-04-006-12W2 | 04-04-006-12W2 | Well | Oil Satellite | Flowline |  | WHITECAP RESOURCES INC. | Discontinued | Oil Well Effluent |  |  | 0.24 | 0.24 | [14 empty] | SHAPEFILE | N
PL-00015817 | 112573 | Y | 1 | SK PS 00156632 | 2023-05-24 | 112573-1 | 14-10-006-13W2 | 14-10-006-13W2 | Pipeline Segment Connection Below Ground | Blind End | Flowline |  | WHITECAP RESOURCES INC. | Abandoned | Oil Well Effluent |  |  | 0.014 | 0.014 | [14 empty] | SHAPEFILE | N
PL-00014484 | 110118 | Y | 1 | SK PS 00155295 | 2023-05-24 | 110118-1 | 06-05-006-13W2 | 04-04-006-13W2 | Oil Satellite | Well | Flowline |  | WHITECAP RESOURCES INC. | Operating | Salt water |  |  | 1.473 | 1.473 | [8 empty] | 16600 | [5 empty] | SHAPEFILE | N
PL-00015798 | 112551 | Y | 1 | SK PS 00156613 | 2023-05-24 | 112551-1 | 12-03-006-13W2 | 12-03-006-13W2 | Pipeline Segment Connection Below Ground | Blind End | Flowline |  | WHITECAP RESOURCES INC. | Abandoned | Oil Well Effluent |  |  | 0.008 | 0.008 | [14 empty] | SHAPEFILE | N
PL-00016434 | 113783 | Y | 1 | SK PS 00157253 | 2023-05-24 | 113783-1 | 07-04-006-12W2 | 04-04-006-12W2 | Pipeline Segment Connection Below Ground | Oil Satellite | Flowline |  | WHITECAP RESOURCES INC. | Discontinued | Oil Well Effluent |  |  | 0.765 | 0.765 | [8 empty] | 4880 | [5 empty] | SHAPEFILE | N
PL-00017591 | 121848 | Y | 1 | SK PS 00158443 | 2023-05-24 | 121848-1 | 12-25-006-14W2 | 12-25-006-14W2 | Blind End | Blind End | Flowline |  | WHITECAP RESOURCES INC. | Abandoned | Sour Natural Gas |  |  | 0.041 | 0.041 | [14 empty] | SHAPEFILE | N
PL-00016099 | 113153 | Y | 1 | SK PS 00156914 | 2023-05-24 | 113153-1 | 16-18-006-13W2 | 16-12-006-14W2 | Blind End | Blind End | Flowline |  | WHITECAP RESOURCES INC. | Abandoned | Salt water |  |  | 2.313 | 2.313 | [14 empty] | SHAPEFILE | N
PL-00017560 | 121793 | Y | 1 | SK PS 00158409 | 2023-05-24 | 121793-1 | 14-33-005-13W2 | 08-04-006-13W2 | Blind End | Blind End | Flowline |  | WHITECAP RESOURCES INC. | Abandoned | Sour Natural Gas |  |  | 1.487 | 1.487 | [14 empty] | SHAPEFILE | N
PL-00015495 | 111894 | Y | 1 | SK PS 00156308 | 2023-05-24 | 111894-1 | 16-19-006-12W2 | 08-19-006-12W2 | Blind End | Blind End | Flowline |  | WHITECAP RESOURCES INC. | Abandoned | Oil Well Effluent |  |  | 0.759 | 0.759 | [14 empty] | SHAPEFILE | N
PL-00018343 | 243976 | Y | 1 | SK PS 00159236 | 2023-05-24 | 243976-1 | 16-23-006-14W2 | 04-24-006-14W2 | Oil Satellite | Well | Flowline |  | WHITECAP RESOURCES INC. | Operating | Salt water |  |  | 1.495 | 1.495 | [8 empty] | 16600 | [5 empty] | SHAPEFILE | N
PL-00015623 | 112158 | Y | 1 | SK PS 00156436 | 2023-05-24 | 112158-1 | 06-23-006-14W2 | 08-23-006-14W2 | Blind End | Blind End | Flowline |  | WHITECAP RESOURCES INC. | Abandoned | Oil Well Effluent |  |  | 0.665 | 0.665 | [14 empty] | SHAPEFILE | N
PL-00014152 | 109652 | Y | 1 | SK PS 00154961 | 2023-05-24 | 109652-1 | 04-04-006-13W2 | 04-04-006-13W2 | Pipeline Segment Connection Above Ground | Well | Flowline |  | WHITECAP RESOURCES INC. | Operating | Miscellaneous Liquids |  |  | 0.05 | 0.05 | [8 empty] | 16600 | [5 empty] | SHAPEFILE | N
PL-00016556 | 114367 | Y | 3 | SK PS 00200035 | 2023-05-24 | 114367-1 | 09-17-006-12W2 | 09-17-006-12W2 | Pipeline Segment Connection Below Ground | Pipeline Segment Connection Below Ground | Flowline |  | WHITECAP RESOURCES INC. | Cancelled - Duplicate Licences | Salt water |  |  | 0.011 | 0.011 | [13 empty] | 15 | SHAPEFILE | N
PL-00018079 | 184548 | Y | 1 | SK PS 00158959 | 2023-05-24 | 184548-1 | 02-01-006-14W2 | 05-06-006-13W2 | Blind End | Blind End | Flowline |  | WHITECAP RESOURCES INC. | Abandoned | Oil Well Effluent |  |  | 0.922 | 0.922 | [14 empty] | SHAPEFILE | N
PL-00017276 | 121141 | Y | 1 | SK PS 00158115 | 2023-05-24 | 121141-1 | 13-32-005-13W2 | 03-05-006-13W2 | Pipeline Segment Connection Above Ground | Oil Satellite | Flowline |  | WHITECAP RESOURCES INC. | Operating | Oil Well Effluent |  |  | 0.835 | 0.835 | [8 empty] | 4880 | [5 empty] | SHAPEFILE | N
PL-00015552 | 112053 | Y | 1 | SK PS 00156365 | 2023-05-24 | 112053-1 | 10-32-005-13W2 | 10-32-005-13W2 | Blind End | Pipeline Segment Connection Below Ground | Flowline |  | WHITECAP RESOURCES INC. | Abandoned | Oil Well Effluent |  |  | 0.196 | 0.196 | [14 empty] | SHAPEFILE | N
PL-00014224 | 109757 | Y | 1 | SK PS 00155033 | 2023-05-24 | 109757-1 | 08-15-006-13W2 | 08-15-006-13W2 | Pipeline Segment Connection Above Ground | Well | Flowline |  | WHITECAP RESOURCES INC. | Operating | Miscellaneous Liquids |  |  | 0.057 | 0.057 | [8 empty] | 16600 | [5 empty] | SHAPEFILE | N
PL-00017206 | 120784 | Y | 1 | SK PS 00158040 | 2023-05-24 | 120784-1 | 10-20-006-13W2 | 10-20-006-13W2 | Pipeline Segment Connection Above Ground | Well | Flowline |  | WHITECAP RESOURCES INC. | Operating | Miscellaneous Liquids |  |  | 0.036 | 0.036 | [8 empty] | 16600 | [5 empty] | SHAPEFILE | N
PL-00017588 | 121845 | Y | 1 | SK PS 00158440 | 2023-05-24 | 121845-1 | 06-28-006-13W2 | 01-20-006-13W2 | Pipeline Segment Connection Above Ground | Pipeline Segment Connection Above Ground | Flowline |  | WHITECAP RESOURCES INC. | Operating | Sour Natural Gas |  |  | 2.567 | 2.567 | [8 empty] | 4880 | [5 empty] | SHAPEFILE | N
PL-00018228 | 199488 | Y | 1 | SK PS 00159115 | 2023-05-24 | 199488-1 | 16-33-005-12W2 | 06-34-005-12W2 | Oil Satellite | Well | Flowline |  | WHITECAP RESOURCES INC. | Operating | Salt water |  |  | 1.106 | 1.106 | [8 empty] | 16600 | [5 empty] | SHAPEFILE | N
PL-00017570 | 121804 | Y | 1 | SK PS 00158420 | 2023-05-24 | 121804-1 | 14-01-006-13W2 | 13-01-006-13W2 | Blind End | Blind End | Flowline |  | WHITECAP RESOURCES INC. | Abandoned | Sour Natural Gas |  |  | 0.238 | 0.238 | [14 empty] | SHAPEFILE | N
PL-00016660 | 115212 | Y | 1 | SK PS 00157481 | 2023-05-24 | 115212-1 | 06-05-006-12W2 | 06-05-006-12W2 | Pipeline Segment Connection Below Ground | Pipeline Segment Connection Above Ground | Flowline |  | WHITECAP RESOURCES INC. | Operating | Oil Well Effluent |  |  | 0.06 | 0.06 | [8 empty] | 4880 | [5 empty] | SHAPEFILE | N
PL-00016932 | 116249 | Y | 1 | SK PS 00157761 | 2023-05-24 | 116249-1 | 16-29-005-13W2 | 13-28-005-13W2 | Well | Oil Satellite | Flowline |  | WHITECAP RESOURCES INC. | Discontinued | Oil Well Effluent |  |  | 0.521 | 0.521 | [8 empty] | 4880 | [5 empty] | SHAPEFILE | N
PL-00015739 | 112379 | Y | 1 | SK PS 00156554 | 2023-05-24 | 112379-1 | 06-05-006-13W2 | 06-05-006-13W2 | Pipeline Segment Connection Below Ground | Blind End | Flowline |  | WHITECAP RESOURCES INC. | Abandoned | Oil Well Effluent |  |  | 0.026 | 0.026 | [14 empty] | SHAPEFILE | N
PL-00014844 | 110868 | Y | 1 | SK PS 00155656 | 2023-05-24 | 110868-1 | 08-03-006-14W2 | 08-03-006-14W2 | Blind End | Pipeline Segment Connection Below Ground | Flowline |  | WHITECAP RESOURCES INC. | Abandoned | Oil Well Effluent |  |  | 0.078 | 0.078 | [14 empty] | SHAPEFILE | N
PL-00014906 | 110931 | Y | 1 | SK PS 00155718 | 2023-05-24 | 110931-1 | 02-04-006-13W2 | 02-04-006-13W2 | Pipeline Segment Connection Below Ground | Blind End | Flowline |  | WHITECAP RESOURCES INC. | Abandoned | Oil Well Effluent |  |  | 0.01 | 0.01 | [14 empty] | SHAPEFILE | N
PL-00014544 | 110182 | Y | 1 | SK PS 00155356 | 2023-05-24 | 110182-1 | 10-10-006-13W2 | 16-10-006-13W2 | Oil Satellite | Well | Flowline |  | WHITECAP RESOURCES INC. | Operating | Salt water |  |  | 0.552 | 0.552 | [8 empty] | 16600 | [5 empty] | SHAPEFILE | N
PL-00014903 | 110928 | Y | 1 | SK PS 00155715 | 2023-05-24 | 110928-1 | 05-04-006-13W2 | 02-04-006-13W2 | Blind End | Blind End | Flowline |  | WHITECAP RESOURCES INC. | Abandoned | Oil Well Effluent |  |  | 0.861 | 0.861 | [14 empty] | SHAPEFILE | N
PL-00014384 | 110002 | Y | 1 | SK PS 00155195 | 2023-05-24 | 110002-1 | 06-08-006-13W2 | 10-08-006-13W2 | Oil Satellite | Pipeline Segment Connection Below Ground | Flowline |  | WHITECAP RESOURCES INC. | Operating | Salt water |  |  | 0.628 | 0.628 | [8 empty] | 16600 | [5 empty] | SHAPEFILE | N
PL-00014387 | 110005 | Y | 1 | SK PS 00155198 | 2023-05-24 | 110005-1 | 16-18-006-13W2 | 16-24-006-14W2 | Pipeline Segment Connection Above Ground | Pipeline Segment Connection Above Ground | Flowline |  | WHITECAP RESOURCES INC. | Operating | Salt water |  |  | 2.256 | 2.256 | [8 empty] | 16600 | [5 empty] | SHAPEFILE | N
PL-00018438 | 248862 | Y | 1 | SK PS 00159333 | 2023-05-24 | 248862-1 | 16-35-005-13W2 | 13-01-006-13W2 | Pipeline Segment Connection Above Ground | Pipeline Segment Connection Below Ground | Flowline |  | WHITECAP RESOURCES INC. | Discontinued | Oil Well Effluent |  |  | 1.594 | 1.594 | [14 empty] | SHAPEFILE | N
PL-00015780 | 112488 | Y | 1 | SK PS 00156595 | 2023-05-24 | 112488-1 | 04-28-006-12W2 | 06-21-006-12W2 | Blind End | Blind End | Flowline |  | WHITECAP RESOURCES INC. | Abandoned | Oil Well Effluent |  |  | 1.292 | 1.292 | [14 empty] | SHAPEFILE | N
PL-00018437 | 248860 | Y | 1 | SK PS 00159332 | 2023-05-24 | 248860-1 | 04-36-005-13W2 | 06-36-005-13W2 | Well | Well | Flowline |  | WHITECAP RESOURCES INC. | Discontinued | Salt water |  |  | 0.562 | 0.562 | [14 empty] | SHAPEFILE | N
PL-00018076 | 184508 | Y | 1 | SK PS 00158956 | 2023-05-24 | 184508-1 | 14-12-006-14W2 | 14-01-006-14W2 | Oil Satellite | Oil Satellite | Flowline |  | WHITECAP RESOURCES INC. | Operating | Miscellaneous Liquids |  |  | 1.45 | 1.45 | [8 empty] | 16600 | [5 empty] | SHAPEFILE | N
PL-00015219 | 111383 | Y | 1 | SK PS 00156031 | 2023-05-24 | 111383-1 | 14-13-006-14W2 | 08-13-006-14W2 | Blind End | Blind End | Flowline |  | WHITECAP RESOURCES INC. | Abandoned | Oil Well Effluent |  |  | 1.24 | 1.24 | [14 empty] | SHAPEFILE | N
PL-00014218 | 109739 | Y | 1 | SK PS 00155027 | 2023-05-24 | 109739-1 | 08-01-006-13W2 | 08-01-006-13W2 | Pipeline Segment Connection Above Ground | Well | Flowline |  | WHITECAP RESOURCES INC. | Operating | Miscellaneous Liquids |  |  | 0.041 | 0.041 | [8 empty] | 16600 | [5 empty] | SHAPEFILE | N
PL-00015661 | 112266 | Y | 1 | SK PS 00156474 | 2023-05-24 | 112266-1 | 12-15-006-13W2 | 14-10-006-13W2 | Blind End | Blind End | Flowline |  | WHITECAP RESOURCES INC. | Abandoned | Oil Well Effluent |  |  | 1.257 | 1.257 | [14 empty] | SHAPEFILE | N
PL-00014583 | 110238 | Y | 1 | SK PS 00155395 | 2023-05-24 | 110238-1 | 05-06-006-13W2 | 05-06-006-13W2 | Pipeline Segment Connection Below Ground | Blind End | Flowline |  | WHITECAP RESOURCES INC. | Abandoned | Oil Well Effluent |  |  | 0.037 | 0.037 | [14 empty] | SHAPEFILE | N
PL-00015705 | 112330 | Y | 1 | SK PS 00156520 | 2023-05-24 | 112330-1 | 16-31-005-12W2 | 09-31-005-12W2 | Blind End | Blind End | Flowline |  | WHITECAP RESOURCES INC. | Abandoned | Oil Well Effluent |  |  | 0.365 | 0.365 | [14 empty] | SHAPEFILE | N
PL-00014637 | 110302 | Y | 1 | SK PS 00155449 | 2023-05-24 | 110302-1 | 05-21-006-13W2 | 01-20-006-13W2 | Well | Pipeline Segment Connection Below Ground | Flowline |  | WHITECAP RESOURCES INC. | Operating | Oil Well Effluent |  |  | 0.862 | 0.862 | [8 empty] | 4880 | [5 empty] | SHAPEFILE | N
PL-00017691 | 122343 | Y | 1 | SK PS 00158545 | 2023-05-24 | 122343-1 | 05-16-006-13W2 | 06-16-006-13W2 | Injection/Disposal Facility | Surface Water Source | Flowline |  | WHITECAP RESOURCES INC. | Operating | Fresh Water |  |  | 0.426 | 0.426 | [8 empty] | 1379 | [5 empty] | SHAPEFILE | N
PL-00015287 | 111477 | Y | 1 | SK PS 00156099 | 2023-05-24 | 111477-1 | 02-08-007-13W2 | 04-08-007-13W2 | Blind End | Blind End | Flowline |  | WHITECAP RESOURCES INC. | Abandoned | Oil Well Effluent |  |  | 0.673 | 0.673 | [14 empty] | SHAPEFILE | N
PL-00016340 | 113562 | Y | 1 | SK PS 00157156 | 2023-05-24 | 113562-1 | 02-28-005-13W2 | 06-28-005-13W2 | Pipeline Segment Connection Below Ground | Pipeline Segment Connection Below Ground | Flowline |  | WHITECAP RESOURCES INC. | Operating | Oil Well Effluent |  | Fibreglass | 0.531 | 0.531 | 59.4 | 2.3 | 1 |  |  |  | 4960.8 | 4960 | 4880 | 97.6 | 1.5 | Uncoated | Uncoated | 20 | SHAPEFILE | N
PL-00017083 | 118790 | Y | 1 | SK PS 00157915 | 2023-05-24 | 118790-1 | 10-31-006-13W2 | 14-31-006-13W2 | Well | Pipeline Segment Connection Below Ground | Flowline |  | WHITECAP RESOURCES INC. | Operating | Oil Well Effluent |  |  | 0.505 | 0.505 | [8 empty] | 4880 | [5 empty] | SHAPEFILE | N
PL-00015738 | 112378 | Y | 1 | SK PS 00156553 | 2023-05-24 | 112378-1 | 01-01-006-14W2 | 05-06-006-13W2 | Blind End | Blind End | Flowline |  | WHITECAP RESOURCES INC. | Abandoned | Oil Well Effluent |  |  | 0.849 | 0.849 | [14 empty] | SHAPEFILE | N
PL-00015706 | 112331 | Y | 1 | SK PS 00156521 | 2023-05-24 | 112331-1 | 11-34-006-13W2 | 06-34-006-13W2 | Blind End | Blind End | Flowline |  | WHITECAP RESOURCES INC. | Abandoned | Oil Well Effluent |  |  | 0.545 | 0.545 | [14 empty] | SHAPEFILE | N
PL-00014918 | 110943 | Y | 1 | SK PS 00155730 | 2023-05-24 | 110943-1 | 12-21-005-13W2 | 10-20-005-13W2 | Blind End | Pipeline Segment Connection Below Ground | Flowline |  | WHITECAP RESOURCES INC. | Abandoned | Oil Well Effluent |  |  | 0.774 | 0.774 | [14 empty] | SHAPEFILE | N
PL-00015521 | 111948 | Y | 1 | SK PS 00156334 | 2023-05-24 | 111948-1 | 10-11-006-13W2 | 14-11-006-13W2 | Blind End | Blind End | Flowline |  | WHITECAP RESOURCES INC. | Abandoned | Oil Well Effluent |  |  | 0.431 | 0.431 | [14 empty] | SHAPEFILE | N
PL-00014111 | 109590 | Y | 1 | SK PS 00154920 | 2023-05-24 | 109590-1 | 04-04-006-12W2 | 04-04-006-12W2 | Pipeline Segment Connection Above Ground | Well | Flowline |  | WHITECAP RESOURCES INC. | Operating | Miscellaneous Liquids |  |  | 0.042 | 0.042 | [8 empty] | 16600 | [5 empty] | SHAPEFILE | N
PL-00016621 | 114841 | Y | 1 | SK PS 00157442 | 2023-05-24 | 114841-1 | 06-36-005-13W2 | 06-36-005-13W2 | Pipeline Segment Connection Below Ground | Oil Satellite | Flowline |  | WHITECAP RESOURCES INC. | Operating | Oil Well Effluent |  |  | 0.032 | 0.032 | [8 empty] | 4880 | [5 empty] | SHAPEFILE | N
PL-00017578 | 121824 | Y | 1 | SK PS 00158428 | 2023-05-24 | 121824-1 | 02-31-006-13W2 | 07-31-006-13W2 | Pipeline Segment Connection Below Ground | Blind End | Flowline |  | WHITECAP RESOURCES INC. | Abandoned | Sour Natural Gas |  |  | 0.345 | 0.345 | [14 empty] | SHAPEFILE | N
PL-00017407 | 121280 | Y | 1 | SK PS 00158248 | 2023-05-24 | 121280-1 | 06-34-005-13W2 | 06-34-005-13W2 | Pipeline Segment Connection Below Ground | Pipeline Segment Connection Above Ground | Flowline |  | WHITECAP RESOURCES INC. | Discontinued | Oil Well Effluent |  |  | 0.094 | 0.094 | [8 empty] | 4880 | [5 empty] | SHAPEFILE | N
PL-00014105 | 109582 | Y | 1 | SK PS 00154914 | 2023-05-24 | 109582-1 | 08-28-005-13W2 | 08-28-005-13W2 | Pipeline Segment Connection Above Ground | Well | Flowline |  | WHITECAP RESOURCES INC. | Operating | Miscellaneous Liquids |  |  | 0.056 | 0.056 | [8 empty] | 16600 | [5 empty] | SHAPEFILE | N
PL-00015626 | 112170 | Y | 1 | SK PS 00156439 | 2023-05-24 | 112170-1 | 06-35-006-14W2 | 08-35-006-14W2 | Blind End | Blind End | Flowline |  | WHITECAP RESOURCES INC. | Abandoned | Oil Well Effluent |  |  | 0.744 | 0.744 | [14 empty] | SHAPEFILE | N
PL-00017060 | 118677 | Y | 1 | SK PS 00157891 | 2023-05-24 | 118677-1 | 10-31-005-12W2 | 06-31-005-12W2 | Pipeline Segment Connection Below Ground | Pipeline Segment Connection Above Ground | Flowline |  | WHITECAP RESOURCES INC. | Operating | Oil Well Effluent |  |  | 0.315 | 0.315 | [8 empty] | 4880 | [5 empty] | SHAPEFILE | N
PL-00015976 | 113001 | Y | 1 | SK PS 00156791 | 2023-05-24 | 113001-1 | 06-05-006-13W2 | 16-28-005-13W2 | Blind End | Blind End | Flowline |  | WHITECAP RESOURCES INC. | Abandoned | Salt water |  |  | 3.495 | 3.495 | [14 empty] | SHAPEFILE | N
PL-00015676 | 112294 | Y | 1 | SK PS 00156489 | 2023-05-24 | 112294-1 | 02-21-006-13W2 | 12-21-006-13W2 | Blind End | Blind End | Flowline |  | WHITECAP RESOURCES INC. | Abandoned | Oil Well Effluent |  |  | 1.079 | 1.079 | [14 empty] | SHAPEFILE | N
PL-00015383 | 111685 | Y | 1 | SK PS 00156195 | 2023-05-24 | 111685-1 | 10-20-006-13W2 | 01-20-006-13W2 | Pipeline Segment Connection Below Ground | Blind End | Flowline |  | WHITECAP RESOURCES INC. | Abandoned | Oil Well Effluent |  |  | 1.09 | 1.09 | [14 empty] | SHAPEFILE | N
PL-00017277 | 121142 | Y | 1 | SK PS 00158116 | 2023-05-24 | 121142-1 | 13-28-005-13W2 | 13-28-005-13W2 | Well | Oil Satellite | Flowline |  | WHITECAP RESOURCES INC. | Operating | Oil Well Effluent |  |  | 0.076 | 0.076 | [8 empty] | 4880 | [5 empty] | SHAPEFILE | N
PL-00016793 | 115464 | Y | 1 | SK PS 00157618 | 2023-05-24 | 115464-1 | 03-24-006-14W2 | 01-24-006-14W2 | Well | Pipeline Segment Connection Above Ground | Flowline |  | WHITECAP RESOURCES INC. | Discontinued | Oil Well Effluent |  |  | 0.78 | 0.78 | [8 empty] | 4880 | [5 empty] | SHAPEFILE | N
PL-00015625 | 112169 | Y | 1 | SK PS 00156438 | 2023-05-24 | 112169-1 | 04-35-006-14W2 | 06-35-006-14W2 | Blind End | Blind End | Flowline |  | WHITECAP RESOURCES INC. | Abandoned | Oil Well Effluent |  |  | 0.494 | 0.494 | [14 empty] | SHAPEFILE | N
PL-00017306 | 121172 | Y | 1 | SK PS 00158145 | 2023-05-24 | 121172-1 | 02-26-006-14W2 | 16-23-006-14W2 | Well | Oil Satellite | Flowline |  | WHITECAP RESOURCES INC. | Operating | Oil Well Effluent |  |  | 0.667 | 0.667 | [8 empty] | 4880 | [5 empty] | SHAPEFILE | N
PL-00016528 | 114247 | Y | 1 | SK PS 00157347 | 2023-05-24 | 114247-1 | 02-10-006-13W2 | 10-02-006-13W2 | Well | Pipeline Segment Connection Below Ground | Flowline |  | WHITECAP RESOURCES INC. | Discontinued | Oil Well Effluent |  |  | 1.703 | 1.703 | [8 empty] | 4880 | [5 empty] | SHAPEFILE | N
PL-00016522 | 114241 | Y | 1 | SK PS 00157341 | 2023-05-24 | 114241-1 | 14-01-006-14W2 | 14-01-006-14W2 | Pipeline Segment Connection Below Ground | Pipeline Segment Connection Below Ground | Flowline |  | WHITECAP RESOURCES INC. | Abandoned | Oil Well Effluent |  |  | 0.041 | 0.041 | [14 empty] | SHAPEFILE | N
PL-00017889 | 135925 | Y | 1 | SK PS 00158752 | 2023-05-24 | 135925-1 | 16-28-005-13W2 | 04-34-005-13W2 | Oil Satellite | Well | Flowline |  | WHITECAP RESOURCES INC. | Operating | Salt water |  |  | 0.618 | 0.618 | [8 empty] | 16600 | [5 empty] | SHAPEFILE | N
PL-00016794 | 115465 | Y | 1 | SK PS 00157619 | 2023-05-24 | 115465-1 | 02-24-006-14W2 | 01-24-006-14W2 | Well | Pipeline Segment Connection Above Ground | Flowline |  | WHITECAP RESOURCES INC. | Discontinued | Oil Well Effluent |  |  | 0.446 | 0.446 | [8 empty] | 4880 | [5 empty] | SHAPEFILE | N
PL-00016550 | 114346 | Y | 1 | SK PS 00157369 | 2023-05-24 | 114346-1 | 01-31-005-13W2 | 16-30-005-13W2 | Well | Pipeline Segment Connection Below Ground | Flowline |  | WHITECAP RESOURCES INC. | Discontinued | Oil Well Effluent |  |  | 0.31 | 0.31 | [14 empty] | SHAPEFILE | N
PL-00018053 | 179678 | Y | 1 | SK PS 00158929 | 2023-05-24 | 179678-1 | 16-23-006-14W2 | 04-25-006-14W2 | Oil Satellite | Well | Flowline |  | WHITECAP RESOURCES INC. | Operating | Salt water |  |  | 0.736 | 0.736 | [8 empty] | 16600 | [5 empty] | SHAPEFILE | N
PL-00018334 | 243927 | Y | 1 | SK PS 00159225 | 2023-05-24 | 243927-1 | 16-23-006-14W2 | 04-36-006-14W2 | Blind End | Blind End | Flowline |  | WHITECAP RESOURCES INC. | Abandoned | Miscellaneous Liquids |  |  | 2.268 | 2.268 | [14 empty] | SHAPEFILE | N
PL-00018085 | 184618 | Y | 1 | SK PS 00158965 | 2023-05-24 | 184618-1 | 01-12-006-14W2 | 14-01-006-14W2 | Well | Pipeline Segment Connection Below Ground | Flowline |  | WHITECAP RESOURCES INC. | Discontinued | Oil Well Effluent |  |  | 0.708 | 0.708 | [8 empty] | 4880 | [5 empty] | SHAPEFILE | N
PL-00015274 | 111461 | Y | 1 | SK PS 00156086 | 2023-05-24 | 111461-1 | 04-36-006-14W2 | 08-35-006-14W2 | Blind End | Blind End | Flowline |  | WHITECAP RESOURCES INC. | Abandoned | Oil Well Effluent |  |  | 0.39 | 0.39 | [14 empty] | SHAPEFILE | N
PL-00018330 | 243746 | Y | 1 | SK PS 00159221 | 2023-05-24 | 243746-1 | 12-22-006-13W2 | 14-22-006-13W2 | Well | Oil Satellite | Flowline |  | WHITECAP RESOURCES INC. | Operating | Oil Well Effluent |  |  | 0.483 | 0.483 | [8 empty] | 4880 | [5 empty] | SHAPEFILE | N
PL-00016124 | 113191 | Y | 1 | SK PS 00156939 | 2023-05-24 | 113191-1 | 06-28-006-13W2 | 06-27-006-13W2 | Blind End | Blind End | Flowline |  | WHITECAP RESOURCES INC. | Abandoned | Salt water |  |  | 1.496 | 1.496 | [14 empty] | SHAPEFILE | N
PL-00018313 | 242694 | Y | 1 | SK PS 00159204 | 2023-05-24 | 242694-1 | 13-28-006-13W2 | 14-28-006-13W2 | Oil Satellite | Pipeline Segment Connection Above Ground | Flowline |  | WHITECAP RESOURCES INC. | Operating | Oil Well Effluent |  |  | 0.418 | 0.418 | [8 empty] | 4880 | [5 empty] | SHAPEFILE | N
PL-00014147 | 109645 | Y | 1 | SK PS 00154956 | 2023-05-24 | 109645-1 | 04-01-006-13W2 | 08-01-006-13W2 | Pipeline Segment Connection Above Ground | Pipeline Segment Connection Below Ground | Flowline |  | WHITECAP RESOURCES INC. | Operating | Miscellaneous Liquids |  |  | 1.295 | 1.295 | [8 empty] | 16600 | [5 empty] | SHAPEFILE | N
PL-00014426 | 110052 | Y | 1 | SK PS 00155237 | 2023-05-24 | 110052-1 | 10-06-006-12W2 | 06-06-006-12W2 | Pipeline Segment Connection Below Ground | Pipeline Segment Connection Below Ground | Flowline |  | WHITECAP RESOURCES INC. | Discontinued | Salt water |  |  | 0.634 | 0.634 | [14 empty] | SHAPEFILE | N
PL-00015237 | 111413 | Y | 1 | SK PS 00156049 | 2023-05-24 | 111413-1 | 08-18-006-13W2 | 13-18-006-13W2 | Blind End | Blind End | Flowline |  | WHITECAP RESOURCES INC. | Abandoned | Oil Well Effluent |  |  | 1.429 | 1.429 | [14 empty] | SHAPEFILE | N
PL-00018172 | 186294 | Y | 1 | SK PS 00159056 | 2023-05-24 | 186294-1 | 13-28-005-13W2 | 13-28-005-13W2 | Blind End | Blind End | Flowline |  | WHITECAP RESOURCES INC. | Abandoned | Oil Well Effluent |  |  | 0.194 | 0.194 | [14 empty] | SHAPEFILE | N
PL-00014270 | 109812 | Y | 1 | SK PS 00155079 | 2023-05-24 | 109812-1 | 12-09-006-13W2 | 12-09-006-13W2 | Pipeline Segment Connection Above Ground | Well | Flowline |  | WHITECAP RESOURCES INC. | Operating | Miscellaneous Liquids |  |  | 0.055 | 0.055 | [8 empty] | 16600 | [5 empty] | SHAPEFILE | N
PL-00018376 | 244871 | Y | 1 | SK PS 00159269 | 2023-05-24 | 244871-1 | 10-17-006-12W2 | 04-16-006-12W2 | Well | Oil Satellite | Flowline |  | WHITECAP RESOURCES INC. | Discontinued | Oil Well Effluent |  |  | 1.206 | 1.206 | [14 empty] | SHAPEFILE | N
PL-00017074 | 118741 | Y | 1 | SK PS 00157906 | 2023-05-24 | 118741-1 | 11-03-006-13W2 | 05-03-006-13W2 | Well | Pipeline Segment Connection Above Ground | Flowline |  | WHITECAP RESOURCES INC. | Operating | Oil Well Effluent |  |  | 0.705 | 0.705 | [8 empty] | 4880 | [5 empty] | SHAPEFILE | N
PL-00014228 | 109762 | Y | 1 | SK PS 00155037 | 2023-05-24 | 109762-1 | 08-23-006-14W2 | 08-23-006-14W2 | Pipeline Segment Connection Above Ground | Well | Flowline |  | WHITECAP RESOURCES INC. | Operating | Miscellaneous Liquids |  |  | 0.064 | 0.064 | [8 empty] | 16600 | [5 empty] | SHAPEFILE | N
PL-00014971 | 111001 | Y | 1 | SK PS 00155783 | 2023-05-24 | 111001-1 | 14-31-005-13W2 | 05-06-006-13W2 | Blind End | Blind End | Flowline |  | WHITECAP RESOURCES INC. | Abandoned | Oil Well Effluent |  |  | 1.098 | 1.098 | [14 empty] | SHAPEFILE | N
PL-00015969 | 112994 | Y | 1 | SK PS 00156784 | 2023-05-24 | 112994-1 | 16-18-006-13W2 | 16-24-006-14W2 | Blind End | Blind End | Flowline |  | WHITECAP RESOURCES INC. | Abandoned | Salt water |  |  | 2.26 | 2.26 | [14 empty] | SHAPEFILE | N
PL-00016620 | 114779 | Y | 1 | SK PS 00157441 | 2023-05-24 | 114779-1 | 07-36-005-13W2 | 06-36-005-13W2 | Well | Pipeline Segment Connection Below Ground | Flowline |  | WHITECAP RESOURCES INC. | Operating | Oil Well Effluent |  |  | 0.427 | 0.427 | [8 empty] | 4880 | [5 empty] | SHAPEFILE | N
PL-00016750 | 115420 | Y | 1 | SK PS 00157575 | 2023-05-24 | 115420-1 | 04-30-006-13W2 | 04-30-006-13W2 | Blind End | Pipeline Segment Connection Below Ground | Flowline |  | WHITECAP RESOURCES INC. | Abandoned | Oil Well Effluent |  |  | 0.029 | 0.029 | [14 empty] | SHAPEFILE | N
PL-00017777 | 125215 | Y | 1 | SK PS 00158633 | 2023-05-24 | 125215-1 | 05-16-006-13W2 | 05-16-006-13W2 | Pipeline Segment Connection Below Ground | Pipeline Segment Connection Below Ground | Flowline |  | WHITECAP RESOURCES INC. | Discontinued | Salt water |  |  | 0.148 | 0.148 | [14 empty] | SHAPEFILE | N
PL-00016609 | 114744 | Y | 1 | SK PS 00157428 | 2023-05-24 | 114744-1 | 07-35-005-13W2 | 16-35-005-13W2 | Well | Pipeline Segment Connection Below Ground | Flowline |  | WHITECAP RESOURCES INC. | Operating | Oil Well Effluent |  |  | 1.008 | 1.008 | [8 empty] | 4880 | [5 empty] | SHAPEFILE | N
PL-00017439 | 121342 | Y | 1 | SK PS 00158282 | 2023-05-24 | 121342-1 | 08-23-006-14W2 | 16-23-006-14W2 | Pipeline Segment Connection Above Ground | Oil Satellite | Flowline |  | WHITECAP RESOURCES INC. | Operating | Oil Well Effluent |  |  | 0.671 | 0.671 | [8 empty] | 4880 | [5 empty] | SHAPEFILE | N
PL-00014498 | 110134 | Y | 1 | SK PS 00155309 | 2023-05-24 | 110134-1 | 16-18-006-13W2 | 10-17-006-13W2 | Oil Satellite | Well | Flowline |  | WHITECAP RESOURCES INC. | Operating | Salt water |  |  | 1.394 | 1.394 | [8 empty] | 16600 | [5 empty] | SHAPEFILE | N
PL-00018022 | 148867 | Y | 2 | SK PS 00158898 | 2023-05-24 | 148867-2 | 06-16-006-13W2 | 06-16-006-13W2 | Pipeline Segment Connection Below Ground | Pipeline Segment Connection Below Ground | Flowline |  | WHITECAP RESOURCES INC. | Operating | Salt water |  |  | 0.038 | 0.038 | [8 empty] | 16600 | [5 empty] | SHAPEFILE | N
PL-00016262 | 113421 | Y | 1 | SK PS 00157077 | 2023-05-24 | 113421-1 | 02-09-006-12W2 | 04-09-006-12W2 | Blind End | Pipeline Segment Connection Below Ground | Flowline |  | WHITECAP RESOURCES INC. | Abandoned | Oil Well Effluent |  |  | 0.805 | 0.805 | [8 empty] | 4880 | [5 empty] | SHAPEFILE | N
PL-00016657 | 115208 | Y | 1 | SK PS 00157478 | 2023-05-24 | 115208-1 | 13-01-006-13W2 | 14-01-006-13W2 | Well | Pipeline Segment Connection Below Ground | Flowline |  | WHITECAP RESOURCES INC. | Operating | Oil Well Effluent |  |  | 0.206 | 0.206 | [8 empty] | 4880 | [5 empty] | SHAPEFILE | N
PL-00018444 | 902113 | Y | 2 | SK PS 00159344 | 2023-05-24 | 902113-16 | 04-35-006-14W2 | 12-26-006-14W2 | Blind End | Blind End | Flowline |  | WHITECAP RESOURCES INC. | Abandoned | Oil Well Effluent |  |  | 0.805 | 0.805 | [14 empty] | SHAPEFILE | N
PL-00017568 | 121801 | Y | 1 | SK PS 00158418 | 2023-05-24 | 121801-1 | 10-02-006-13W2 | 02-11-006-13W2 | Blind End | Blind End | Flowline |  | WHITECAP RESOURCES INC. | Abandoned | Sour Natural Gas |  |  | 0.805 | 0.805 | [14 empty] | SHAPEFILE | N
PL-00014170 | 109670 | Y | 1 | SK PS 00154979 | 2023-05-24 | 109670-1 | 04-09-006-13W2 | 12-09-006-13W2 | Pipeline Segment Connection Above Ground | Pipeline Segment Connection Above Ground | Flowline |  | WHITECAP RESOURCES INC. | Operating | Miscellaneous Liquids |  |  | 0.805 | 0.805 | [8 empty] | 16600 | [5 empty] | SHAPEFILE | N
PL-00016236 | 113365 | Y | 1 | SK PS 00157051 | 2023-05-24 | 113365-1 | 05-16-006-13W2 | 06-28-006-13W2 | Blind End | Blind End | Flowline |  | WHITECAP RESOURCES INC. | Abandoned | Salt water |  |  | 3.077 | 3.077 | [14 empty] | SHAPEFILE | N
PL-00016628 | 114851 | Y | 1 | SK PS 00157449 | 2023-05-24 | 114851-1 | 04-11-006-14W2 | 16-03-006-14W2 | Pipeline Segment Connection Below Ground | Oil Satellite | Flowline |  | WHITECAP RESOURCES INC. | Operating | Oil Well Effluent |  |  | 0.687 | 0.687 | [8 empty] | 4880 | [5 empty] | SHAPEFILE | N
PL-00014621 | 110286 | Y | 1 | SK PS 00155433 | 2023-05-24 | 110286-1 | 14-01-006-13W2 | 13-01-006-13W2 | Pipeline Segment Connection Below Ground | Pipeline Segment Connection Below Ground | Flowline |  | WHITECAP RESOURCES INC. | Abandoned | Oil Well Effluent |  |  | 0.347 | 0.347 | [14 empty] | SHAPEFILE | N
PL-00016826 | 115499 | Y | 1 | SK PS 00157653 | 2023-05-24 | 115499-1 | 10-17-006-13W2 | 10-17-006-13W2 | Pipeline Segment Connection Below Ground | Blind End | Flowline |  | WHITECAP RESOURCES INC. | Abandoned | Oil Well Effluent |  |  | 0.072 | 0.072 | [14 empty] | SHAPEFILE | N
PL-00018447 | 908309-OE | Y | 13 | SK PS 00159374 | 2023-05-24 | 908309-48 | 10-12-006-14W2 | 12-07-006-13W2 | Blind End | Blind End | Flowline |  | WHITECAP RESOURCES INC. | Abandoned | Oil Well Effluent |  |  | 1.497 | 1.497 | [14 empty] | SHAPEFILE | N
PL-00015009 | 111060 | Y | 1 | SK PS 00155821 | 2023-05-24 | 111060-1 | 12-08-006-13W2 | 11-08-006-13W2 | Blind End | Blind End | Flowline |  | WHITECAP RESOURCES INC. | Abandoned | Oil Well Effluent |  |  | 0.307 | 0.307 | [14 empty] | SHAPEFILE | N
PL-00015343 | 111565 | Y | 1 | SK PS 00156155 | 2023-05-24 | 111565-1 | 02-17-006-13W2 | 10-17-006-13W2 | Blind End | Blind End | Flowline |  | WHITECAP RESOURCES INC. | Abandoned | Oil Well Effluent |  |  | 0.781 | 0.781 | [14 empty] | SHAPEFILE | N
PL-00014389 | 110007 | Y | 1 | SK PS 00155200 | 2023-05-24 | 110007-1 | 05-08-006-13W2 | 16-02-006-14W2 | Pipeline Segment Connection Below Ground | Oil Satellite | Flowline |  | WHITECAP RESOURCES INC. | Operating | Salt water |  |  | 3.63 | 3.63 | [8 empty] | 16600 | [5 empty] | SHAPEFILE | N
PL-00016871 | 115973 | Y | 1 | SK PS 00157699 | 2023-05-24 | 115973-1 | 14-24-006-14W2 | 14-24-006-14W2 | Blind End | Pipeline Segment Connection Below Ground | Flowline |  | WHITECAP RESOURCES INC. | Discontinued | Oil Well Effluent |  |  | 0.199 | 0.199 | [8 empty] | 4880 | [5 empty] | SHAPEFILE | N
PL-00017100 | 118882 | Y | 1 | SK PS 00157932 | 2023-05-24 | 118882-1 | 10-15-006-13W2 | 06-14-006-13W2 | Pipeline Segment Connection Below Ground | Pipeline Segment Connection Above Ground | Flowline |  | WHITECAP RESOURCES INC. | Operating | Oil Well Effluent |  |  | 1.55 | 1.55 | [8 empty] | 4880 | [5 empty] | SHAPEFILE | N
PL-00016763 | 115433 | Y | 1 | SK PS 00157588 | 2023-05-24 | 115433-1 | 05-12-006-14W2 | 14-01-006-14W2 | Well | Oil Satellite | Flowline |  | WHITECAP RESOURCES INC. | Operating | Oil Well Effluent |  |  | 0.662 | 0.662 | [8 empty] | 4880 | [5 empty] | SHAPEFILE | N
PL-00016574 | 114494 | Y | 1 | SK PS 00157393 | 2023-05-24 | 114494-1 | 14-01-006-14W2 | 14-01-006-14W2 | Pipeline Segment Connection Below Ground | Oil Satellite | Flowline |  | WHITECAP RESOURCES INC. | Operating | Oil Well Effluent |  |  | 0.115 | 0.115 | [8 empty] | 4880 | [5 empty] | SHAPEFILE | N
PL-00016803 | 115476 | Y | 1 | SK PS 00157630 | 2023-05-24 | 115476-1 | 08-12-006-14W2 | 08-12-006-14W2 | Well | Pipeline Segment Connection Below Ground | Flowline |  | WHITECAP RESOURCES INC. | Operating | Oil Well Effluent |  |  | 0.026 | 0.026 | [8 empty] | 4880 | [5 empty] | SHAPEFILE | N
PL-00014711 | 110730 | Y | 1 | SK PS 00155523 | 2023-05-24 | 110730-1 | 08-05-006-12W2 | 07-05-006-12W2 | Blind End | Blind End | Flowline |  | WHITECAP RESOURCES INC. | Abandoned | Oil Well Effluent |  |  | 0.343 | 0.343 | [14 empty] | SHAPEFILE | N
PL-00017141 | 119356 | Y | 1 | SK PS 00157973 | 2023-05-24 | 119356-1 | 08-15-006-13W2 | 06-14-006-13W2 | Pipeline Segment Connection Below Ground | Oil Satellite | Flowline |  | WHITECAP RESOURCES INC. | Operating | Oil Well Effluent |  |  | 0.948 | 0.948 | [8 empty] | 4880 | [5 empty] | SHAPEFILE | N
PL-00016463 | 113959 | Y | 1 | SK PS 00157282 | 2023-05-24 | 113959-1 | 06-05-006-13W2 | 03-05-006-13W2 | Pipeline Segment Connection Below Ground | Pipeline Segment Connection Below Ground | Flowline |  | WHITECAP RESOURCES INC. | Discontinued | Oil Well Effluent |  |  | 0.356 | 0.356 | [8 empty] | 4880 | [5 empty] | SHAPEFILE | N
PL-00016713 | 115381 | Y | 1 | SK PS 00157535 | 2023-05-24 | 115381-1 | 06-28-005-13W2 | 06-28-005-13W2 | Pipeline Segment Connection Below Ground | Pipeline Segment Connection Above Ground | Flowline |  | WHITECAP RESOURCES INC. | Discontinued | Oil Well Effluent |  |  | 0.06 | 0.06 | [8 empty] | 4880 | [5 empty] | SHAPEFILE | N
PL-00017448 | 121351 | Y | 1 | SK PS 00158293 | 2023-05-24 | 121351-1 | 02-04-006-13W2 | 02-04-006-13W2 | Pipeline Segment Connection Below Ground | Oil Satellite | Flowline |  | WHITECAP RESOURCES INC. | Discontinued | Oil Well Effluent |  |  | 0.047 | 0.047 | [8 empty] | 4880 | [5 empty] | SHAPEFILE | N
PL-00016725 | 115393 | Y | 1 | SK PS 00157549 | 2023-05-24 | 115393-1 | 14-02-006-13W2 | 14-02-006-13W2 | Well | Pipeline Segment Connection Below Ground | Flowline |  | WHITECAP RESOURCES INC. | Operating | Oil Well Effluent |  |  | 0.239 | 0.239 | [8 empty] | 4880 | [5 empty] | SHAPEFILE | N
PL-00016923 | 116141 | Y | 1 | SK PS 00157752 | 2023-05-24 | 116141-1 | 15-11-006-13W2 | 14-11-006-13W2 | Well | Pipeline Segment Connection Below Ground | Flowline |  | WHITECAP RESOURCES INC. | Operating | Oil Well Effluent |  |  | 0.341 | 0.341 | [8 empty] | 4880 | [5 empty] | SHAPEFILE | N
PL-00017057 | 118645 | Y | 1 | SK PS 00157888 | 2023-05-24 | 118645-1 | 02-36-005-13W2 | 06-36-005-13W2 | Well | Oil Satellite | Flowline |  | WHITECAP RESOURCES INC. | Operating | Oil Well Effluent |  |  | 0.534 | 0.534 | [8 empty] | 4880 | [5 empty] | SHAPEFILE | N
PL-00016281 | 113445 | Y | 1 | SK PS 00157096 | 2023-05-24 | 113445-1 | 16-31-005-12W2 | 16-30-005-12W2 | Oil Satellite | Well | Flowline |  | WHITECAP RESOURCES INC. | Operating | Salt water |  |  | 1.55 | 1.55 | [8 empty] | 16600 | [5 empty] | SHAPEFILE | N
PL-00014466 | 110097 | Y | 1 | SK PS 00155277 | 2023-05-24 | 110097-1 | 15-13-006-14W2 | 01-24-006-14W2 | Oil Satellite | Well | Flowline |  | WHITECAP RESOURCES INC. | Operating | Salt water |  |  | 0.637 | 0.637 | [8 empty] | 16600 | [5 empty] | SHAPEFILE | N
PL-00016960 | 117059 | Y | 1 | SK PS 00157789 | 2023-05-24 | 117059-1 | 09-04-006-12W2 | 04-04-006-12W2 | Blind End | Pipeline Segment Connection Below Ground | Flowline |  | WHITECAP RESOURCES INC. | Abandoned | Oil Well Effluent |  |  | 1.17 | 1.17 | [14 empty] | SHAPEFILE | N
PL-00015133 | 111269 | Y | 1 | SK PS 00155945 | 2023-05-24 | 111269-1 | 04-02-006-12W2 | 15-02-006-12W2 | Blind End | Blind End | Flowline |  | WHITECAP RESOURCES INC. | Abandoned | Oil Well Effluent |  |  | 1.469 | 1.469 | [14 empty] | SHAPEFILE | N
PL-00017899 | 136927 | Y | 2 | SK PS 00158763 | 2023-05-24 | 136927-2 | 08-31-005-12W2 | 04-32-005-12W2 | Pipeline Segment Connection Above Ground | Pipeline Segment Connection Above Ground | Flowline |  | WHITECAP RESOURCES INC. | Operating | Miscellaneous Liquids |  |  | 0.699 | 0.699 | [8 empty] | 16600 | [5 empty] | SHAPEFILE | N
PL-00016164 | 113253 | Y | 1 | SK PS 00156979 | 2023-05-24 | 113253-1 | 16-23-006-14W2 | 06-25-006-14W2 | Blind End | Blind End | Flowline |  | WHITECAP RESOURCES INC. | Abandoned | Salt water |  |  | 1.287 | 1.287 | [14 empty] | SHAPEFILE | N
PL-00017266 | 121093 | Y | 1 | SK PS 00158105 | 2023-05-24 | 121093-1 | 08-33-005-13W2 | 07-33-005-13W2 | Blind End | Pipeline Segment Connection Below Ground | Flowline |  | WHITECAP RESOURCES INC. | Abandoned | Oil Well Effluent |  |  | 0.459 | 0.459 | [14 empty] | SHAPEFILE | N
PL-00016258 | 113417 | Y | 1 | SK PS 00157073 | 2023-05-24 | 113417-1 | 16-18-006-13W2 | 16-24-006-14W2 | Pipeline Segment Connection Above Ground | Pipeline Segment Connection Above Ground | Flowline |  | WHITECAP RESOURCES INC. | Operating | Salt water |  |  | 2.329 | 2.329 | [8 empty] | 16600 | [5 empty] | SHAPEFILE | N
PL-00017364 | 121236 | Y | 1 | SK PS 00158205 | 2023-05-24 | 121236-1 | 05-21-006-13W2 | 01-20-006-13W2 | Well | Pipeline Segment Connection Above Ground | Flowline |  | WHITECAP RESOURCES INC. | Operating | Oil Well Effluent |  |  | 0.863 | 0.863 | [8 empty] | 4880 | [5 empty] | SHAPEFILE | N
PL-00017754 | 124080 | Y | 1 | SK PS 00158610 | 2023-05-24 | 124080-1 | 10-07-006-13W2 | 14-07-006-13W2 | Pipeline Segment Connection Above Ground | Pipeline Segment Connection Above Ground | Flowline |  | WHITECAP RESOURCES INC. | Operating | Miscellaneous Liquids |  |  | 0.634 | 0.634 | [8 empty] | 16600 | [5 empty] | SHAPEFILE | N
PL-00014168 | 109668 | Y | 1 | SK PS 00154977 | 2023-05-24 | 109668-1 | 04-08-006-13W2 | 04-08-006-13W2 | Blind End | Blind End | Flowline |  | WHITECAP RESOURCES INC. | Abandoned | Miscellaneous Liquids |  |  | 0.076 | 0.076 | [14 empty] | SHAPEFILE | N
PL-00016114 | 113173 | Y | 1 | SK PS 00156929 | 2023-05-24 | 113173-1 | 14-34-006-13W2 | 11-34-006-13W2 | Well | Oil Satellite | Flowline |  | WHITECAP RESOURCES INC. | Operating | Oil Well Effluent |  |  | 0.281 | 0.281 | [8 empty] | 4880 | [5 empty] | SHAPEFILE | N
PL-00016802 | 115474 | Y | 1 | SK PS 00157629 | 2023-05-24 | 115474-1 | 10-13-006-14W2 | 12-13-006-14W2 | Blind End | Blind End | Flowline |  | WHITECAP RESOURCES INC. | Discontinued | Oil Well Effluent |  |  | 0.786 | 0.786 | [8 empty] | 4880 | [5 empty] | SHAPEFILE | N
PL-00015753 | 112439 | Y | 1 | SK PS 00156568 | 2023-05-24 | 112439-1 | 08-21-006-13W2 | 08-21-006-13W2 | Blind End | Blind End | Flowline |  | WHITECAP RESOURCES INC. | Abandoned | Oil Well Effluent |  |  | 0.043 | 0.043 | [14 empty] | SHAPEFILE | N
PL-00015325 | 111538 | Y | 1 | SK PS 00156137 | 2023-05-24 | 111538-1 | 10-24-006-14W2 | 04-30-006-13W2 | Blind End | Blind End | Flowline |  | WHITECAP RESOURCES INC. | Abandoned | Oil Well Effluent |  |  | 1.276 | 1.276 | [14 empty] | SHAPEFILE | N
PL-00014266 | 109808 | Y | 1 | SK PS 00155075 | 2023-05-24 | 109808-1 | 12-06-006-13W2 | 12-06-006-13W2 | Pipeline Segment Connection Above Ground | Well | Flowline |  | WHITECAP RESOURCES INC. | Operating | Miscellaneous Liquids |  |  | 0.079 | 0.079 | [8 empty] | 16600 | [5 empty] | SHAPEFILE | N
PL-00016069 | 113114 | Y | 1 | SK PS 00156884 | 2023-05-24 | 113114-1 | 10-10-006-13W2 | 16-10-006-13W2 | Blind End | Blind End | Flowline |  | WHITECAP RESOURCES INC. | Abandoned | Salt water |  |  | 0.537 | 0.537 | [14 empty] | SHAPEFILE | N
PL-00017314 | 121180 | Y | 1 | SK PS 00158153 | 2023-05-24 | 121180-1 | 12-19-006-13W2 | 12-19-006-13W2 | Well | Oil Satellite | Flowline |  | WHITECAP RESOURCES INC. | Operating | Oil Well Effluent |  |  | 0.114 | 0.114 | [8 empty] | 4880 | [5 empty] | SHAPEFILE | N
PL-00015656 | 112230 | Y | 1 | SK PS 00156469 | 2023-05-24 | 112230-1 | 06-15-006-13W2 | 10-10-006-13W2 | Blind End | Blind End | Flowline |  | WHITECAP RESOURCES INC. | Abandoned | Oil Well Effluent |  |  | 1.295 | 1.295 | [14 empty] | SHAPEFILE | N
PL-00014167 | 109667 | Y | 1 | SK PS 00154976 | 2023-05-24 | 109667-1 | 04-08-006-13W2 | 04-08-006-13W2 | Pipeline Segment Connection Above Ground | Well | Flowline |  | WHITECAP RESOURCES INC. | Operating | Miscellaneous Liquids |  |  | 0.088 | 0.088 | [8 empty] | 16600 | [5 empty] | SHAPEFILE | N
PL-00014490 | 110124 | Y | 1 | SK PS 00155301 | 2023-05-24 | 110124-1 | 16-18-006-13W2 | 12-20-006-13W2 | Oil Satellite | Well | Flowline |  | WHITECAP RESOURCES INC. | Operating | Salt water |  |  | 1.377 | 1.377 | [8 empty] | 16600 | [5 empty] | SHAPEFILE | N
PL-00016630 | 114872 | Y | 1 | SK PS 00157451 | 2023-05-24 | 114872-1 | 06-05-006-12W2 | 06-05-006-12W2 | Pipeline Segment Connection Below Ground | Pipeline Segment Connection Above Ground | Flowline |  | WHITECAP RESOURCES INC. | Operating | Oil Well Effluent |  |  | 0.051 | 0.051 | [8 empty] | 4880 | [5 empty] | SHAPEFILE | N
PL-00014366 | 109984 | Y | 1 | SK PS 00155176 | 2023-05-24 | 109984-1 | 06-16-006-13W2 | 06-16-006-13W2 | Pipeline Segment Connection Below Ground | Blind End | Flowline |  | WHITECAP RESOURCES INC. | Abandoned | Salt water |  |  | 0.046 | 0.046 | [14 empty] | SHAPEFILE | N
PL-00014238 | 109777 | Y | 1 | SK PS 00155047 | 2023-05-24 | 109777-1 | 10-04-006-13W2 | 10-04-006-13W2 | Blind End | Blind End | Flowline |  | WHITECAP RESOURCES INC. | Abandoned | Miscellaneous Liquids |  |  | 0.049 | 0.049 | [14 empty] | SHAPEFILE | N
PL-00016363 | 113603 | Y | 1 | SK PS 00157179 | 2023-05-24 | 113603-1 | 14-33-005-13W2 | 02-04-006-13W2 | Well | Pipeline Segment Connection Below Ground | Flowline |  | WHITECAP RESOURCES INC. | Discontinued | Oil Well Effluent |  |  | 0.362 | 0.362 | [14 empty] | SHAPEFILE | N
PL-00017628 | 121912 | Y | 1 | SK PS 00158481 | 2023-05-24 | 121912-1 | 04-04-006-12W2 | 04-04-006-12W2 | Blind End | Blind End | Flowline |  | WHITECAP RESOURCES INC. | Abandoned | Sour Natural Gas |  |  | 0.069 | 0.069 | [14 empty] | SHAPEFILE | N
PL-00014728 | 110747 | Y | 1 | SK PS 00155540 | 2023-05-24 | 110747-1 | 12-08-006-12W2 | 05-17-006-12W2 | Blind End | Blind End | Flowline |  | WHITECAP RESOURCES INC. | Abandoned | Oil Well Effluent |  |  | 1.445 | 1.445 | [14 empty] | SHAPEFILE | N
PL-00015452 | 111807 | Y | 1 | SK PS 00156265 | 2023-05-24 | 111807-1 | 12-23-006-14W2 | 08-23-006-14W2 | Blind End | Blind End | Flowline |  | WHITECAP RESOURCES INC. | Abandoned | Oil Well Effluent |  |  | 0.998 | 0.998 | [14 empty] | SHAPEFILE | N
PL-00018442 | 901941-SG | Y | 1 | SK PS 00159340 | 2023-05-24 | 901941-4 | 13-28-006-13W2 | 12-28-006-13W2 | Pipeline Segment Connection Below Ground | Pipeline Segment Connection Below Ground | Flowline |  | WHITECAP RESOURCES INC. | Operating | Sour Natural Gas |  |  | 0.513 | 0.513 | [8 empty] | 4880 | [5 empty] | SHAPEFILE | N
PL-00018396 | 245130 | Y | 1 | SK PS 00159289 | 2023-05-24 | 245130-1 | 06-16-006-12W2 | 16-17-006-12W2 | Oil Satellite | Blind End | Flowline |  | WHITECAP RESOURCES INC. | Operating | Salt water | Produced Water | Steel | 1.12 | 1.12 | 88.9 | 4.8 | 1 | Z245.1 | 290 |  | 25052.87 | 16600 | 16600 | 249 | 1.5 | High Density Polyethylene (HDPE) | Extruded Poly | 15 | SHAPEFILE | N
PL-00014777 | 110799 | Y | 1 | SK PS 00155589 | 2023-05-24 | 110799-1 | 05-07-006-12W2 | 05-07-006-12W2 | Pipeline Segment Connection Below Ground | Blind End | Flowline |  | WHITECAP RESOURCES INC. | Abandoned | Oil Well Effluent |  |  | 0.028 | 0.028 | [14 empty] | SHAPEFILE | N
PL-00016404 | 113708 | Y | 1 | SK PS 00157223 | 2023-05-24 | 113708-1 | 06-05-006-13W2 | 06-04-006-13W2 | Oil Satellite | Pipeline Segment Connection Below Ground | Flowline |  | WHITECAP RESOURCES INC. | Operating | Salt water |  |  | 1.861 | 1.861 | [8 empty] | 16600 | [5 empty] | SHAPEFILE | N
PL-00018347 | 244016 | Y | 1 | SK PS 00159240 | 2023-05-24 | 244016-1 | 16-18-006-13W2 | 04-20-006-13W2 | Oil Satellite | Well | Flowline |  | WHITECAP RESOURCES INC. | Operating | Salt water |  |  | 0.565 | 0.565 | [8 empty] | 16600 | [5 empty] | SHAPEFILE | N
PL-00017780 | 125218 | Y | 1 | SK PS 00158636 | 2023-05-24 | 125218-1 | 06-36-006-14W2 | 08-35-006-14W2 | Blind End | Blind End | Flowline |  | WHITECAP RESOURCES INC. | Abandoned | Oil Well Effluent |  |  | 0.747 | 0.747 | [14 empty] | SHAPEFILE | N
PL-00016935 | 116349 | Y | 1 | SK PS 00157764 | 2023-05-24 | 116349-1 | 16-32-005-13W2 | 14-33-005-13W2 | Well | Pipeline Segment Connection Below Ground | Flowline |  | WHITECAP RESOURCES INC. | Operating | Oil Well Effluent |  |  | 0.966 | 0.966 | [8 empty] | 4880 | [5 empty] | SHAPEFILE | N
PL-00016650 | 115103 | Y | 1 | SK PS 00157471 | 2023-05-24 | 115103-1 | 14-10-006-13W2 | 14-10-006-13W2 | Pipeline Segment Connection Below Ground | Pipeline Segment Connection Above Ground | Flowline |  | WHITECAP RESOURCES INC. | Operating | Oil Well Effluent |  |  | 0.076 | 0.076 | [8 empty] | 4880 | [5 empty] | SHAPEFILE | N
PL-00015437 | 111785 | Y | 1 | SK PS 00156249 | 2023-05-24 | 111785-1 | 10-03-007-13W2 | 16-03-007-13W2 | Blind End | Blind End | Flowline |  | WHITECAP RESOURCES INC. | Abandoned | Oil Well Effluent |  |  | 0.536 | 0.536 | [14 empty] | SHAPEFILE | N
PL-00018146 | 185653 | Y | 1 | SK PS 00159030 | 2023-05-24 | 185653-1 | 14-04-006-13W2 | 14-32-005-13W2 | Pipeline Segment Connection Above Ground | Oil Satellite | Flowline |  | WHITECAP RESOURCES INC. | Operating | Miscellaneous Liquids |  |  | 3.027 | 3.027 | [8 empty] | 16600 | [5 empty] | SHAPEFILE | N
PL-00015723 | 112353 | Y | 1 | SK PS 00156538 | 2023-05-24 | 112353-1 | 12-30-005-12W2 | 06-31-005-12W2 | Blind End | Blind End | Flowline |  | WHITECAP RESOURCES INC. | Abandoned | Oil Well Effluent |  |  | 1.404 | 1.404 | [14 empty] | SHAPEFILE | N
PL-00016299 | 113488 | Y | 1 | SK PS 00157114 | 2023-05-24 | 113488-1 | 16-25-006-14W2 | 16-30-006-13W2 | Oil Satellite | Pipeline Segment Connection Below Ground | Flowline |  | WHITECAP RESOURCES INC. | Operating | Salt water |  |  | 1.609 | 1.609 | [8 empty] | 16600 | [5 empty] | SHAPEFILE | N
PL-00017888 | 135919 | Y | 1 | SK PS 00158751 | 2023-05-24 | 135919-1 | 06-34-005-13W2 | 06-34-005-13W2 | Pipeline Segment Connection Below Ground | Pipeline Segment Connection Below Ground | Flowline |  | WHITECAP RESOURCES INC. | Abandoned | Miscellaneous Liquids |  |  | 0.05 | 0.05 | [14 empty] | SHAPEFILE | N
PL-00018042 | 177254 | Y | 1 | SK PS 00158918 | 2023-05-24 | 177254-1 | 08-28-006-13W2 | 06-28-006-13W2 | Well | Oil Satellite | Flowline |  | WHITECAP RESOURCES INC. | Operating | Oil Well Effluent |  |  | 0.665 | 0.665 | [8 empty] | 4880 | [5 empty] | SHAPEFILE | N
PL-00016918 | 116080 | Y | 1 | SK PS 00157747 | 2023-05-24 | 116080-1 | 01-29-006-13W2 | 10-17-006-13W2 | Pipeline Segment Connection Below Ground | Oil Satellite | Flowline |  | WHITECAP RESOURCES INC. | Operating | Oil Well Effluent |  |  | 2.589 | 2.589 | [8 empty] | 4880 | [5 empty] | SHAPEFILE | N
PL-00015439 | 111788 | Y | 1 | SK PS 00156251 | 2023-05-24 | 111788-1 | 12-02-007-13W2 | 04-02-007-13W2 | Blind End | Pipeline Segment Connection Below Ground | Flowline |  | WHITECAP RESOURCES INC. | Abandoned | Oil Well Effluent |  |  | 0.65 | 0.65 | [14 empty] | SHAPEFILE | N
PL-00017657 | 121962 | Y | 1 | SK PS 00158511 | 2023-05-24 | 121962-1 | 04-23-006-13W2 | 16-15-006-13W2 | Blind End | Blind End | Flowline |  | WHITECAP RESOURCES INC. | Abandoned | Sour Natural Gas |  |  | 0.562 | 0.562 | [14 empty] | SHAPEFILE | N
PL-00015518 | 111938 | Y | 1 | SK PS 00156331 | 2023-05-24 | 111938-1 | 07-11-006-13W2 | 14-11-006-13W2 | Pipeline Segment Connection Below Ground | Blind End | Flowline |  | WHITECAP RESOURCES INC. | Abandoned | Oil Well Effluent |  |  | 0.726 | 0.726 | [14 empty] | SHAPEFILE | N
PL-00014866 | 110891 | Y | 1 | SK PS 00155678 | 2023-05-24 | 110891-1 | 13-28-005-13W2 | 13-28-005-13W2 | Pipeline Segment Connection Below Ground | Blind End | Flowline |  | WHITECAP RESOURCES INC. | Abandoned | Oil Well Effluent |  |  | 0.035 | 0.035 | [14 empty] | SHAPEFILE | N
PL-00015892 | 112694 | Y | 1 | SK PS 00156707 | 2023-05-24 | 112694-1 | 02-15-006-13W2 | 15-10-006-13W2 | Pipeline Segment Connection Below Ground | Pipeline Segment Connection Below Ground | Flowline |  | WHITECAP RESOURCES INC. | Abandoned | Oil Well Effluent |  |  | 0.327 | 0.327 | [14 empty] | SHAPEFILE | N
PL-00017613 | 121886 | Y | 1 | SK PS 00158466 | 2023-05-24 | 121886-1 | 13-28-005-13W2 | 13-28-005-13W2 | Blind End | Blind End | Flowline |  | WHITECAP RESOURCES INC. | Abandoned | Sour Natural Gas |  |  | 0.092 | 0.092 | [14 empty] | SHAPEFILE | N
PL-00017129 | 119071 | Y | 1 | SK PS 00157961 | 2023-05-24 | 119071-1 | 12-09-006-13W2 | 12-09-006-13W2 | Pipeline Segment Connection Below Ground | Pipeline Segment Connection Above Ground | Flowline |  | WHITECAP RESOURCES INC. | Discontinued | Oil Well Effluent |  |  | 0.028 | 0.028 | [8 empty] | 4880 | [5 empty] | SHAPEFILE | N
PL-00015157 | 111299 | Y | 1 | SK PS 00155969 | 2023-05-24 | 111299-1 | 15-14-006-12W2 | 11-14-006-12W2 | Blind End | Blind End | Flowline |  | WHITECAP RESOURCES INC. | Abandoned | Oil Well Effluent |  |  | 0.742 | 0.742 | [14 empty] | SHAPEFILE | N
PL-00017553 | 121783 | Y | 1 | SK PS 00158402 | 2023-05-24 | 121783-1 | 10-10-006-13W2 | 05-16-006-13W2 | Pipeline Segment Connection Above Ground | Multi Well Battery | Flowline |  | WHITECAP RESOURCES INC. | Operating | Sour Natural Gas |  |  | 2.757 | 2.757 | [8 empty] | 4880 | [5 empty] | SHAPEFILE | N
PL-00014740 | 110761 | Y | 1 | SK PS 00155552 | 2023-05-24 | 110761-1 | 10-16-006-12W2 | 06-16-006-12W2 | Blind End | Blind End | Flowline |  | WHITECAP RESOURCES INC. | Abandoned | Oil Well Effluent |  |  | 0.629 | 0.629 | [14 empty] | SHAPEFILE | N
PL-00017472 | 121376 | Y | 2 | SK PS 00158318 | 2023-05-24 | 121376-3 | 15-07-006-13W2 | 15-07-006-13W2 | Pipeline Segment Connection Below Ground | Pipeline Segment Connection Below Ground | Flowline |  | WHITECAP RESOURCES INC. | Discontinued | Oil Well Effluent |  |  | 0.064 | 0.064 | [8 empty] | 4880 | [5 empty] | SHAPEFILE | N
PL-00016588 | 114596 | Y | 1 | SK PS 00157407 | 2023-05-24 | 114596-1 | 16-03-006-14W2 | 16-03-006-14W2 | Pipeline Segment Connection Below Ground | Blind End | Flowline |  | WHITECAP RESOURCES INC. | Discontinued | Oil Well Effluent |  |  | 0.08 | 0.08 | [8 empty] | 4880 | [5 empty] | SHAPEFILE | N
PL-00016484 | 114185 | Y | 1 | SK PS 00157303 | 2023-05-24 | 114185-1 | 08-02-006-13W2 | 10-02-006-13W2 | Pipeline Segment Connection Below Ground | Pipeline Segment Connection Below Ground | Flowline |  | WHITECAP RESOURCES INC. | Discontinued | Oil Well Effluent |  |  | 0.648 | 0.648 | [14 empty] | SHAPEFILE | N
PL-00016436 | 113785 | Y | 2 | SK PS 00208947 | 2023-05-24 | 113785-1 | 13-01-006-13W2 | 16-01-006-13W2 | Blind End | Pipeline Segment Connection Below Ground | Flowline |  | WHITECAP RESOURCES INC. | Discontinued | Salt water |  |  | 1.101 | 1.101 | [13 empty] | 15 | SHAPEFILE | N
PL-00018009 | 146819 | Y | 1 | SK PS 00158882 | 2023-05-24 | 146819-1 | 09-05-006-12W2 | 07-05-006-12W2 | Pipeline Segment Connection Below Ground | Pipeline Segment Connection Below Ground | Flowline |  | WHITECAP RESOURCES INC. | Abandoned | Sour Natural Gas |  |  | 0.311 | 0.311 | [14 empty] | SHAPEFILE | N
PL-00015242 | 111418 | Y | 1 | SK PS 00156054 | 2023-05-24 | 111418-1 | 13-18-006-13W2 | 06-18-006-13W2 | Blind End | Blind End | Flowline |  | WHITECAP RESOURCES INC. | Abandoned | Oil Well Effluent |  |  | 0.84 | 0.84 | [14 empty] | SHAPEFILE | N
PL-00015507 | 111913 | Y | 1 | SK PS 00156320 | 2023-05-24 | 111913-1 | 02-33-005-12W2 | 06-33-005-12W2 | Blind End | Blind End | Flowline |  | WHITECAP RESOURCES INC. | Abandoned | Oil Well Effluent |  |  | 0.489 | 0.489 | [14 empty] | SHAPEFILE | N
PL-00017935 | 141230 | Y | 1 | SK PS 00158802 | 2023-05-24 | 141230-1 | 15-02-006-12W2 | 15-02-006-12W2 | Well | Oil Satellite | Flowline |  | WHITECAP RESOURCES INC. | Operating | Oil Well Effluent |  |  | 0.22 | 0.22 | [8 empty] | 4880 | [5 empty] | SHAPEFILE | N
PL-00017752 | 124078 | Y | 1 | SK PS 00158608 | 2023-05-24 | 124078-1 | 10-32-005-13W2 | 08-32-005-13W2 | Pipeline Segment Connection Above Ground | Pipeline Segment Connection Above Ground | Flowline |  | WHITECAP RESOURCES INC. | Operating | Miscellaneous Liquids |  |  | 0.577 | 0.577 | [8 empty] | 16600 | [5 empty] | SHAPEFILE | N
PL-00015300 | 111494 | Y | 1 | SK PS 00156112 | 2023-05-24 | 111494-1 | 02-36-006-14W2 | 07-36-006-14W2 | Blind End | Blind End | Flowline |  | WHITECAP RESOURCES INC. | Abandoned | Oil Well Effluent |  |  | 0.424 | 0.424 | [14 empty] | SHAPEFILE | N
PL-00017745 | 123807 | Y | 1 | SK PS 00158601 | 2023-05-24 | 123807-1 | 10-24-006-14W2 | 10-24-006-14W2 | Pipeline Segment Connection Above Ground | Well | Flowline |  | WHITECAP RESOURCES INC. | Operating | Miscellaneous Liquids |  |  | 0.043 | 0.043 | [8 empty] | 16600 | [5 empty] | SHAPEFILE | N
PL-00015876 | 112649 | Y | 1 | SK PS 00156691 | 2023-05-24 | 112649-1 | 11-15-006-13W2 | 14-10-006-13W2 | Pipeline Segment Connection Below Ground | Blind End | Flowline |  | WHITECAP RESOURCES INC. | Abandoned | Oil Well Effluent |  |  | 1.025 | 1.025 | [14 empty] | SHAPEFILE | N
PL-00016728 | 115396 | Y | 1 | SK PS 00157552 | 2023-05-24 | 115396-1 | 05-24-006-14W2 | 01-24-006-14W2 | Well | Pipeline Segment Connection Above Ground | Flowline |  | WHITECAP RESOURCES INC. | Discontinued | Oil Well Effluent |  |  | 1.181 | 1.181 | [14 empty] | SHAPEFILE | N
PL-00018109 | 184715 | Y | 1 | SK PS 00158991 | 2023-05-24 | 184715-1 | 16-02-006-14W2 | 04-12-006-14W2 | Oil Satellite | Well | Flowline |  | WHITECAP RESOURCES INC. | Operating | Salt water |  |  | 0.615 | 0.615 | [8 empty] | 16600 | [5 empty] | SHAPEFILE | N
PL-00017762 | 124944 | Y | 1 | SK PS 00158618 | 2023-05-24 | 124944-1 | 12-14-006-13W2 | 06-14-006-13W2 | Pipeline Segment Connection Below Ground | Blind End | Flowline |  | WHITECAP RESOURCES INC. | Abandoned | Oil Well Effluent |  |  | 0.635 | 0.635 | [14 empty] | SHAPEFILE | N
PL-00016552 | 114348 | Y | 1 | SK PS 00157371 | 2023-05-24 | 114348-1 | 07-02-006-13W2 | 10-02-006-13W2 | Well | Pipeline Segment Connection Below Ground | Flowline |  | WHITECAP RESOURCES INC. | Discontinued | Oil Well Effluent |  |  | 0.312 | 0.312 | [8 empty] | 4880 | [5 empty] | SHAPEFILE | N
PL-00018286 | 242239 | Y | 1 | SK PS 00159176 | 2023-05-24 | 242239-1 | 13-02-006-12W2 | 15-02-006-12W2 | Well | Oil Satellite | Flowline |  | WHITECAP RESOURCES INC. | Operating | Oil Well Effluent |  |  | 0.662 | 0.662 | [8 empty] | 4880 | [5 empty] | SHAPEFILE | N
PL-00015052 | 111145 | Y | 1 | SK PS 00155864 | 2023-05-24 | 111145-1 | 04-13-006-13W2 | 06-14-006-13W2 | Blind End | Blind End | Flowline |  | WHITECAP RESOURCES INC. | Abandoned | Oil Well Effluent |  |  | 1.188 | 1.188 | [14 empty] | SHAPEFILE | N
PL-00014707 | 110726 | Y | 1 | SK PS 00155519 | 2023-05-24 | 110726-1 | 02-05-006-12W2 | 07-05-006-12W2 | Blind End | Blind End | Flowline |  | WHITECAP RESOURCES INC. | Abandoned | Oil Well Effluent |  |  | 0.386 | 0.386 | [14 empty] | SHAPEFILE | N
PL-00017052 | 118615 | Y | 1 | SK PS 00157883 | 2023-05-24 | 118615-1 | 13-32-005-13W2 | 03-05-006-13W2 | Pipeline Segment Connection Above Ground | Oil Satellite | Flowline |  | WHITECAP RESOURCES INC. | Operating | Oil Well Effluent |  |  | 0.885 | 0.885 | [8 empty] | 4880 | [5 empty] | SHAPEFILE | N
PL-00016524 | 114243 | Y | 1 | SK PS 00157343 | 2023-05-24 | 114243-1 | 14-03-006-14W2 | 14-03-006-14W2 | Blind End | Pipeline Segment Connection Below Ground | Flowline |  | WHITECAP RESOURCES INC. | Abandoned | Oil Well Effluent |  |  | 0.021 | 0.021 | [14 empty] | SHAPEFILE | N
PL-00018441 | 901941-OE | Y | 1 | SK PS 00159336 | 2023-05-24 | 901941-6 | 05-05-007-13W2 | 06-28-006-13W2 | Blind End | Blind End | Flowline |  | WHITECAP RESOURCES INC. | Abandoned | Oil Well Effluent |  |  | 4.5 | 4.5 | [14 empty] | SHAPEFILE | N
PL-00016638 | 114935 | Y | 1 | SK PS 00157459 | 2023-05-24 | 114935-1 | 07-34-005-13W2 | 06-34-005-13W2 | Pipeline Segment Connection Below Ground | Pipeline Segment Connection Below Ground | Flowline |  | WHITECAP RESOURCES INC. | Operating | Oil Well Effluent |  |  | 0.473 | 0.473 | [8 empty] | 4880 | [5 empty] | SHAPEFILE | N
PL-00016735 | 115403 | Y | 1 | SK PS 00157559 | 2023-05-24 | 115403-1 | 12-36-005-13W2 | 12-36-005-13W2 | Pipeline Segment Connection Below Ground | Blind End | Flowline |  | WHITECAP RESOURCES INC. | Discontinued | Oil Well Effluent |  |  | 0.06 | 0.06 | [8 empty] | 4880 | [5 empty] | SHAPEFILE | N
PL-00015582 | 112083 | Y | 1 | SK PS 00156395 | 2023-05-24 | 112083-1 | 06-05-006-13W2 | 06-05-006-13W2 | Pipeline Segment Connection Below Ground | Blind End | Flowline |  | WHITECAP RESOURCES INC. | Abandoned | Oil Well Effluent |  |  | 0.002 | 0.002 | [14 empty] | SHAPEFILE | N
PL-00014708 | 110727 | Y | 1 | SK PS 00155520 | 2023-05-24 | 110727-1 | 02-05-006-12W2 | 06-05-006-12W2 | Blind End | Blind End | Flowline |  | WHITECAP RESOURCES INC. | Abandoned | Oil Well Effluent |  |  | 0.703 | 0.703 | [14 empty] | SHAPEFILE | N
PL-00017985 | 145202 | Y | 1 | SK PS 00158856 | 2023-05-24 | 145202-1 | 16-18-006-13W2 | 10-18-006-13W2 | Oil Satellite | Well | Flowline |  | WHITECAP RESOURCES INC. | Operating | Salt water |  |  | 0.556 | 0.556 | [8 empty] | 16600 | [5 empty] | SHAPEFILE | N
PL-00017706 | 123182 | Y | 1 | SK PS 00158562 | 2023-05-24 | 123182-1 | 16-30-005-13W2 | 08-30-005-13W2 | Oil Satellite | Well | Flowline |  | WHITECAP RESOURCES INC. | Operating | Salt water |  |  | 0.785 | 0.785 | [8 empty] | 16600 | [5 empty] | SHAPEFILE | N
PL-00017668 | 121976 | Y | 1 | SK PS 00158522 | 2023-05-24 | 121976-1 | 09-17-006-13W2 | 12-16-006-13W2 | Blind End | Blind End | Flowline |  | WHITECAP RESOURCES INC. | Abandoned | Sour Natural Gas |  |  | 0.134 | 0.134 | [14 empty] | SHAPEFILE | N
PL-00015880 | 112655 | Y | 1 | SK PS 00156695 | 2023-05-24 | 112655-1 | 04-23-006-13W2 | 08-22-006-13W2 | Blind End | Blind End | Flowline |  | WHITECAP RESOURCES INC. | Abandoned | Oil Well Effluent |  |  | 0.595 | 0.595 | [14 empty] | SHAPEFILE | N
PL-00017417 | 121292 | Y | 1 | SK PS 00158258 | 2023-05-24 | 121292-1 | 13-12-006-14W2 | 15-11-006-14W2 | Well | Pipeline Segment Connection Above Ground | Flowline |  | WHITECAP RESOURCES INC. | Operating | Oil Well Effluent |  |  | 0.891 | 0.891 | [8 empty] | 4880 | [5 empty] | SHAPEFILE | N
PL-00016747 | 115417 | Y | 1 | SK PS 00157572 | 2023-05-24 | 115417-1 | 04-30-006-13W2 | 04-30-006-13W2 | Pipeline Segment Connection Below Ground | Pipeline Segment Connection Above Ground | Flowline |  | WHITECAP RESOURCES INC. | Discontinued | Oil Well Effluent |  |  | 0.022 | 0.022 | [8 empty] | 4880 | [5 empty] | SHAPEFILE | N
PL-00014521 | 110157 | Y | 1 | SK PS 00155332 | 2023-05-24 | 110157-1 | 16-31-005-12W2 | 04-06-006-12W2 | Oil Satellite | Well | Flowline |  | WHITECAP RESOURCES INC. | Operating | Salt water |  |  | 1.558 | 1.558 | [8 empty] | 16600 | [5 empty] | SHAPEFILE | N
PL-00016685 | 115353 | Y | 1 | SK PS 00157507 | 2023-05-24 | 115353-1 | 06-14-006-13W2 | 05-14-006-13W2 | Pipeline Segment Connection Below Ground | Pipeline Segment Connection Below Ground | Flowline |  | WHITECAP RESOURCES INC. | Operating | Oil Well Effluent |  |  | 0.472 | 0.472 | [8 empty] | 4880 | [5 empty] | SHAPEFILE | N
PL-00014713 | 110732 | Y | 1 | SK PS 00155525 | 2023-05-24 | 110732-1 | 10-05-006-12W2 | 06-05-006-12W2 | Blind End | Blind End | Flowline |  | WHITECAP RESOURCES INC. | Abandoned | Oil Well Effluent |  |  | 0.931 | 0.931 | [14 empty] | SHAPEFILE | N
PL-00016698 | 115366 | Y | 1 | SK PS 00157520 | 2023-05-24 | 115366-1 | 09-07-006-13W2 | 09-07-006-13W2 | Pipeline Segment Connection Below Ground | Blind End | Flowline |  | WHITECAP RESOURCES INC. | Abandoned | Oil Well Effluent |  |  | 0.05 | 0.05 | [14 empty] | SHAPEFILE | N
PL-00016815 | 115488 | Y | 1 | SK PS 00157642 | 2023-05-24 | 115488-1 | 14-18-006-13W2 | 10-18-006-13W2 | Well | Oil Satellite | Flowline |  | WHITECAP RESOURCES INC. | Operating | Oil Well Effluent |  |  | 0.622 | 0.622 | [8 empty] | 4880 | [5 empty] | SHAPEFILE | N
PL-00014284 | 109840 | Y | 1 | SK PS 00155093 | 2023-05-24 | 109840-1 | 13-34-005-13W2 | 04-03-006-13W2 | Pipeline Segment Connection Below Ground | Pipeline Segment Connection Above Ground | Flowline |  | WHITECAP RESOURCES INC. | Operating | Miscellaneous Liquids |  |  | 0.338 | 0.338 | [8 empty] | 16600 | [5 empty] | SHAPEFILE | N
PL-00016819 | 115492 | Y | 1 | SK PS 00157646 | 2023-05-24 | 115492-1 | 10-12-006-14W2 | 12-07-006-13W2 | Well | Pipeline Segment Connection Below Ground | Flowline |  | WHITECAP RESOURCES INC. | Discontinued | Oil Well Effluent |  |  | 0.78 | 0.78 | [8 empty] | 4880 | [5 empty] | SHAPEFILE | N
PL-00017757 | 124083 | Y | 1 | SK PS 00158613 | 2023-05-24 | 124083-1 | 16-23-006-14W2 | 14-24-006-14W2 | Oil Satellite | Pipeline Segment Connection Above Ground | Flowline |  | WHITECAP RESOURCES INC. | Operating | Miscellaneous Liquids |  |  | 0.672 | 0.672 | [8 empty] | 16600 | [5 empty] | SHAPEFILE | N
PL-00017232 | 121028 | Y | 1 | SK PS 00158066 | 2023-05-24 | 121028-1 | 02-04-006-13W2 | 02-04-006-13W2 | Pipeline Segment Connection Below Ground | Oil Satellite | Flowline |  | WHITECAP RESOURCES INC. | Operating | Oil Well Effluent |  |  | 0.069 | 0.069 | [8 empty] | 4880 | [5 empty] | SHAPEFILE | N
PL-00018447 | 908309-OE | Y | 23 | SK PS 00159384 | 2023-05-24 | 908309-58 | 06-09-006-12W2 | 02-09-006-12W2 | Blind End | Blind End | Flowline |  | WHITECAP RESOURCES INC. | Abandoned | Oil Well Effluent |  |  | 0.5 | 0.5 | [14 empty] | SHAPEFILE | N
PL-00014987 | 111032 | Y | 1 | SK PS 00155799 | 2023-05-24 | 111032-1 | 05-31-005-13W2 | 14-31-005-13W2 | Pipeline Segment Connection Below Ground | Blind End | Flowline |  | WHITECAP RESOURCES INC. | Abandoned | Oil Well Effluent |  |  | 0.904 | 0.904 | [14 empty] | SHAPEFILE | N
PL-00017805 | 125258 | Y | 1 | SK PS 00158662 | 2023-05-24 | 125258-1 | 13-20-005-13W2 | 04-29-005-13W2 | Well | Pipeline Segment Connection Below Ground | Flowline |  | WHITECAP RESOURCES INC. | Operating | Oil Well Effluent |  |  | 0.436 | 0.436 | [8 empty] | 4880 | [5 empty] | SHAPEFILE | N
PL-00014925 | 110952 | Y | 1 | SK PS 00155737 | 2023-05-24 | 110952-1 | 10-29-005-13W2 | 10-29-005-13W2 | Pipeline Segment Connection Below Ground | Blind End | Flowline |  | WHITECAP RESOURCES INC. | Abandoned | Oil Well Effluent |  |  | 0.015 | 0.015 | [14 empty] | SHAPEFILE | N
PL-00016406 | 113713 | Y | 1 | SK PS 00157225 | 2023-05-24 | 113713-1 | 16-30-005-13W2 | 16-30-005-13W2 | Pipeline Segment Connection Below Ground | Blind End | Flowline |  | WHITECAP RESOURCES INC. | Abandoned | Oil Well Effluent |  |  | 0.049 | 0.049 | [8 empty] | 4880 | [5 empty] | SHAPEFILE | N
PL-00014381 | 109999 | Y | 1 | SK PS 00155192 | 2023-05-24 | 109999-1 | 06-08-006-13W2 | 02-08-006-13W2 | Oil Satellite | Pipeline Segment Connection Below Ground | Flowline |  | WHITECAP RESOURCES INC. | Operating | Salt water |  |  | 0.652 | 0.652 | [8 empty] | 16600 | [5 empty] | SHAPEFILE | N
PL-00016944 | 116499 | Y | 1 | SK PS 00157773 | 2023-05-24 | 116499-1 | 14-06-006-12W2 | 14-06-006-12W2 | Blind End | Blind End | Flowline |  | WHITECAP RESOURCES INC. | Discontinued | Oil Well Effluent |  |  | 0.126 | 0.126 | [8 empty] | 4880 | [5 empty] | SHAPEFILE | N
PL-00016396 | 113691 | Y | 1 | SK PS 00157213 | 2023-05-24 | 113691-1 | 10-29-005-13W2 | 10-29-005-13W2 | Pipeline Segment Connection Below Ground | Blind End | Flowline |  | WHITECAP RESOURCES INC. | Abandoned | Oil Well Effluent |  |  | 0.099 | 0.099 | [14 empty] | SHAPEFILE | N
PL-00014450 | 110076 | Y | 1 | SK PS 00155261 | 2023-05-24 | 110076-1 | 10-23-006-14W2 | 12-23-006-14W2 | Well | Well | Flowline |  | WHITECAP RESOURCES INC. | Operating | Salt water |  |  | 1.166 | 1.166 | [8 empty] | 16600 | [5 empty] | SHAPEFILE | N
PL-00017404 | 121277 | Y | 1 | SK PS 00158245 | 2023-05-24 | 121277-1 | 01-01-006-14W2 | 05-06-006-13W2 | Well | Pipeline Segment Connection Above Ground | Flowline |  | WHITECAP RESOURCES INC. | Operating | Oil Well Effluent |  |  | 0.856 | 0.856 | [8 empty] | 4880 | [5 empty] | SHAPEFILE | N
PL-00014993 | 111042 | Y | 1 | SK PS 00155805 | 2023-05-24 | 111042-1 | 02-06-006-13W2 | 15-31-005-13W2 | Pipeline Segment Connection Below Ground | Blind End | Flowline |  | WHITECAP RESOURCES INC. | Abandoned | Oil Well Effluent |  |  | 0.637 | 0.637 | [14 empty] | SHAPEFILE | N
PL-00017950 | 142923 | Y | 1 | SK PS 00158818 | 2023-05-24 | 142923-1 | 08-28-005-13W2 | 13-28-005-13W2 | Well | Oil Satellite | Flowline |  | WHITECAP RESOURCES INC. | Operating | Oil Well Effluent |  |  | 1.964 | 1.964 | [8 empty] | 4880 | [5 empty] | SHAPEFILE | N
PL-00015297 | 111490 | Y | 1 | SK PS 00156109 | 2023-05-24 | 111490-1 | 02-07-007-13W2 | 10-06-007-13W2 | Blind End | Blind End | Flowline |  | WHITECAP RESOURCES INC. | Abandoned | Oil Well Effluent |  |  | 0.744 | 0.744 | [14 empty] | SHAPEFILE | N
PL-00016223 | 113323 | Y | 1 | SK PS 00157038 | 2023-05-24 | 113323-1 | 14-33-005-12W2 | 16-32-005-12W2 | Pipeline Segment Connection Below Ground | Blind End | Flowline |  | WHITECAP RESOURCES INC. | Abandoned | Salt water |  |  | 0.989 | 0.989 | [14 empty] | SHAPEFILE | N
PL-00015359 | 111613 | Y | 1 | SK PS 00156171 | 2023-05-24 | 111613-1 | 04-18-006-13W2 | 12-07-006-13W2 | Blind End | Blind End | Flowline |  | WHITECAP RESOURCES INC. | Abandoned | Oil Well Effluent |  |  | 0.83 | 0.83 | [14 empty] | SHAPEFILE | N
PL-00014937 | 110965 | Y | 1 | SK PS 00155749 | 2023-05-24 | 110965-1 | 16-30-005-13W2 | 16-30-005-13W2 | Pipeline Segment Connection Below Ground | Blind End | Flowline |  | WHITECAP RESOURCES INC. | Abandoned | Oil Well Effluent |  |  | 0.039 | 0.039 | [14 empty] | SHAPEFILE | N
PL-00014475 | 110108 | Y | 1 | SK PS 00155286 | 2023-05-24 | 110108-1 | 05-16-006-13W2 | 05-16-006-13W2 | Multi Well Battery | Oil Satellite | Flowline |  | WHITECAP RESOURCES INC. | Operating | Salt water |  |  | 0.082 | 0.082 | [8 empty] | 16600 | [5 empty] | SHAPEFILE | N
PL-00015273 | 111460 | Y | 1 | SK PS 00156085 | 2023-05-24 | 111460-1 | 14-36-006-14W2 | 12-36-006-14W2 | Blind End | Pipeline Segment Connection Below Ground | Flowline |  | WHITECAP RESOURCES INC. | Abandoned | Oil Well Effluent |  |  | 0.51 | 0.51 | [14 empty] | SHAPEFILE | N
PL-00014160 | 109660 | Y | 1 | SK PS 00154969 | 2023-05-24 | 109660-1 | 04-06-006-12W2 | 04-06-006-12W2 | Pipeline Segment Connection Above Ground | Well | Flowline |  | WHITECAP RESOURCES INC. | Operating | Miscellaneous Liquids |  |  | 0.073 | 0.073 | [8 empty] | 16600 | [5 empty] | SHAPEFILE | N
PL-00016572 | 114490 | Y | 1 | SK PS 00157391 | 2023-05-24 | 114490-1 | 11-08-006-13W2 | 11-08-006-13W2 | Pipeline Segment Connection Below Ground | Oil Satellite | Flowline |  | WHITECAP RESOURCES INC. | Discontinued | Oil Well Effluent |  |  | 0.05 | 0.05 | [14 empty] | SHAPEFILE | N
PL-00018220 | 198644 | Y | 1 | SK PS 00159107 | 2023-05-24 | 198644-1 | 05-16-006-13W2 | 16-17-006-13W2 | Oil Satellite | Pipeline Segment Connection Below Ground | Flowline |  | WHITECAP RESOURCES INC. | Operating | Salt water |  |  | 0.888 | 0.888 | [8 empty] | 16600 | [5 empty] | SHAPEFILE | N
PL-00016927 | 116240 | Y | 1 | SK PS 00157756 | 2023-05-24 | 116240-1 | 13-31-005-13W2 | 15-31-005-13W2 | Well | Oil Satellite | Flowline |  | WHITECAP RESOURCES INC. | Operating | Oil Well Effluent |  |  | 0.831 | 0.831 | [8 empty] | 4880 | [5 empty] | SHAPEFILE | N
PL-00015180 | 111330 | Y | 1 | SK PS 00155992 | 2023-05-24 | 111330-1 | 05-27-006-12W2 | 05-27-006-12W2 | Blind End | Blind End | Flowline |  | WHITECAP RESOURCES INC. | Abandoned | Oil Well Effluent |  |  | 0.033 | 0.033 | [14 empty] | SHAPEFILE | N
PL-00016022 | 113056 | Y | 1 | SK PS 00156837 | 2023-05-24 | 113056-1 | 16-06-006-12W2 | 06-08-006-12W2 | Blind End | Blind End | Flowline |  | WHITECAP RESOURCES INC. | Abandoned | Salt water |  |  | 1.081 | 1.081 | [14 empty] | SHAPEFILE | N
PL-00014992 | 111041 | Y | 1 | SK PS 00155804 | 2023-05-24 | 111041-1 | 10-31-005-13W2 | 14-31-005-13W2 | Blind End | Blind End | Flowline |  | WHITECAP RESOURCES INC. | Abandoned | Oil Well Effluent |  |  | 0.329 | 0.329 | [14 empty] | SHAPEFILE | N
PL-00016123 | 113190 | Y | 1 | SK PS 00156938 | 2023-05-24 | 113190-1 | 06-28-006-13W2 | 04-33-006-13W2 | Oil Satellite | Well | Flowline |  | WHITECAP RESOURCES INC. | Operating | Salt water |  |  | 1.288 | 1.288 | [8 empty] | 16600 | [5 empty] | SHAPEFILE | N
PL-00015078 | 111194 | Y | 1 | SK PS 00155890 | 2023-05-24 | 111194-1 | 10-25-005-13W2 | 06-36-005-13W2 | Blind End | Blind End | Flowline |  | WHITECAP RESOURCES INC. | Abandoned | Oil Well Effluent |  |  | 1.469 | 1.469 | [14 empty] | SHAPEFILE | N
PL-00015152 | 111294 | Y | 1 | SK PS 00155964 | 2023-05-24 | 111294-1 | 04-03-006-12W2 | 16-33-005-12W2 | Blind End | Blind End | Flowline |  | WHITECAP RESOURCES INC. | Abandoned | Oil Well Effluent |  |  | 0.637 | 0.637 | [14 empty] | SHAPEFILE | N
PL-00016822 | 115495 | Y | 1 | SK PS 00157649 | 2023-05-24 | 115495-1 | 14-07-006-13W2 | 14-07-006-13W2 | Blind End | Pipeline Segment Connection Below Ground | Flowline |  | WHITECAP RESOURCES INC. | Abandoned | Oil Well Effluent |  |  | 0.094 | 0.094 | [14 empty] | SHAPEFILE | N
PL-00015043 | 111123 | Y | 1 | SK PS 00155855 | 2023-05-24 | 111123-1 | 02-11-006-13W2 | 07-11-006-13W2 | Blind End | Pipeline Segment Connection Below Ground | Flowline |  | WHITECAP RESOURCES INC. | Abandoned | Oil Well Effluent |  |  | 0.421 | 0.421 | [14 empty] | SHAPEFILE | N
PL-00016563 | 114385 | Y | 1 | SK PS 00157382 | 2023-05-24 | 114385-1 | 07-23-006-14W2 | 08-23-006-14W2 | Pipeline Segment Connection Below Ground | Pipeline Segment Connection Above Ground | Flowline |  | WHITECAP RESOURCES INC. | Discontinued | Oil Well Effluent |  |  | 0.061 | 0.061 | [8 empty] | 4880 | [5 empty] | SHAPEFILE | N
PL-00017912 | 138319 | Y | 1 | SK PS 00158779 | 2023-05-24 | 138319-1 | 16-01-006-13W2 | 04-07-006-12W2 | Pipeline Segment Connection Below Ground | Well | Flowline |  | WHITECAP RESOURCES INC. | Discontinued | Salt water |  |  | 0.603 | 0.603 | [14 empty] | SHAPEFILE | N
PL-00014377 | 109995 | Y | 1 | SK PS 00155188 | 2023-05-24 | 109995-1 | 16-30-005-13W2 | 10-29-005-13W2 | Blind End | Blind End | Flowline |  | WHITECAP RESOURCES INC. | Discontinued | Salt water |  |  | 1.184 | 1.184 | [8 empty] | 16600 | [5 empty] | SHAPEFILE | N
PL-00015525 | 111962 | Y | 1 | SK PS 00156338 | 2023-05-24 | 111962-1 | 10-34-005-13W2 | 06-34-005-13W2 | Blind End | Blind End | Flowline |  | WHITECAP RESOURCES INC. | Abandoned | Oil Well Effluent |  |  | 0.519 | 0.519 | [14 empty] | SHAPEFILE | N
PL-00017265 | 121090 | Y | 1 | SK PS 00158104 | 2023-05-24 | 121090-1 | 11-33-005-13W2 | 14-33-005-13W2 | Blind End | Blind End | Flowline |  | WHITECAP RESOURCES INC. | Discontinued | Oil Well Effluent |  |  | 0.321 | 0.321 | [8 empty] | 4880 | [5 empty] | SHAPEFILE | N
PL-00017250 | 121068 | Y | 1 | SK PS 00158084 | 2023-05-24 | 121068-1 | 13-28-005-13W2 | 13-28-005-13W2 | Well | Oil Satellite | Flowline |  | WHITECAP RESOURCES INC. | Operating | Oil Well Effluent |  |  | 0.163 | 0.163 | [8 empty] | 4880 | [5 empty] | SHAPEFILE | N
PL-00014780 | 110803 | Y | 1 | SK PS 00155592 | 2023-05-24 | 110803-1 | 14-10-006-13W2 | 10-10-006-13W2 | Blind End | Blind End | Flowline |  | WHITECAP RESOURCES INC. | Abandoned | Oil Well Effluent |  |  | 0.509 | 0.509 | [14 empty] | SHAPEFILE | N
PL-00017672 | 121985 | Y | 1 | SK PS 00158526 | 2023-05-24 | 121985-1 | 08-17-006-13W2 | 08-17-006-13W2 | Blind End | Blind End | Flowline |  | WHITECAP RESOURCES INC. | Abandoned | Salt water |  |  | 0.302 | 0.302 | [14 empty] | SHAPEFILE | N
PL-00015205 | 111365 | Y | 1 | SK PS 00156017 | 2023-05-24 | 111365-1 | 12-13-006-14W2 | 01-14-006-14W2 | Blind End | Blind End | Flowline |  | WHITECAP RESOURCES INC. | Abandoned | Oil Well Effluent |  |  | 0.796 | 0.796 | [14 empty] | SHAPEFILE | N
PL-00016733 | 115401 | Y | 1 | SK PS 00157557 | 2023-05-24 | 115401-1 | 02-10-006-13W2 | 02-10-006-13W2 | Pipeline Segment Connection Below Ground | Well | Flowline |  | WHITECAP RESOURCES INC. | Discontinued | Oil Well Effluent |  |  | 0.136 | 0.136 | [8 empty] | 4880 | [5 empty] | SHAPEFILE | N
PL-00014388 | 110006 | Y | 1 | SK PS 00155199 | 2023-05-24 | 110006-1 | 06-08-006-13W2 | 05-08-006-13W2 | Pipeline Segment Connection Above Ground | Pipeline Segment Connection Below Ground | Flowline |  | WHITECAP RESOURCES INC. | Operating | Salt water |  |  | 0.46 | 0.46 | [8 empty] | 16600 | [5 empty] | SHAPEFILE | N
PL-00015467 | 111835 | Y | 1 | SK PS 00156280 | 2023-05-24 | 111835-1 | 03-27-006-12W2 | 05-27-006-12W2 | Blind End | Blind End | Flowline |  | WHITECAP RESOURCES INC. | Abandoned | Oil Well Effluent |  |  | 0.497 | 0.497 | [14 empty] | SHAPEFILE | N
PL-00014928 | 110955 | Y | 1 | SK PS 00155740 | 2023-05-24 | 110955-1 | 10-30-005-13W2 | 16-30-005-13W2 | Pipeline Segment Connection Below Ground | Blind End | Flowline |  | WHITECAP RESOURCES INC. | Abandoned | Oil Well Effluent |  |  | 0.587 | 0.587 | [14 empty] | SHAPEFILE | N
PL-00017895 | 135935 | Y | 1 | SK PS 00158758 | 2023-05-24 | 135935-1 | 13-28-005-13W2 | 10-33-005-13W2 | Oil Satellite | Pipeline Segment Connection Above Ground | Flowline |  | WHITECAP RESOURCES INC. | Operating | Miscellaneous Liquids |  |  | 1.492 | 1.492 | [8 empty] | 16600 | [5 empty] | SHAPEFILE | N
PL-00017365 | 121237 | Y | 1 | SK PS 00158206 | 2023-05-24 | 121237-1 | 06-28-005-13W2 | 13-28-005-13W2 | Pipeline Segment Connection Above Ground | Pipeline Segment Connection Below Ground | Flowline |  | WHITECAP RESOURCES INC. | Operating | Oil Well Effluent |  |  | 1.148 | 1.148 | [8 empty] | 4880 | [5 empty] | SHAPEFILE | N
PL-00016497 | 114212 | Y | 1 | SK PS 00157316 | 2023-05-24 | 114212-1 | 06-31-005-12W2 | 06-31-005-12W2 | Pipeline Segment Connection Below Ground | Pipeline Segment Connection Above Ground | Flowline |  | WHITECAP RESOURCES INC. | Operating | Oil Well Effluent |  |  | 0.084 | 0.084 | [8 empty] | 4880 | [5 empty] | SHAPEFILE | N
PL-00017433 | 121334 | Y | 1 | SK PS 00158276 | 2023-05-24 | 121334-1 | 16-02-006-14W2 | 14-01-006-14W2 | Pipeline Segment Connection Above Ground | Oil Satellite | Flowline |  | WHITECAP RESOURCES INC. | Operating | Oil Well Effluent |  |  | 0.934 | 0.934 | [8 empty] | 4880 | [5 empty] | SHAPEFILE | N
PL-00016172 | 113262 | Y | 1 | SK PS 00156987 | 2023-05-24 | 113262-1 | 16-25-006-14W2 | 16-30-006-13W2 | Blind End | Blind End | Flowline |  | WHITECAP RESOURCES INC. | Abandoned | Salt water |  |  | 1.621 | 1.621 | [14 empty] | SHAPEFILE | N
PL-00015524 | 111959 | Y | 1 | SK PS 00156337 | 2023-05-24 | 111959-1 | 02-34-005-13W2 | 06-34-005-13W2 | Blind End | Blind End | Flowline |  | WHITECAP RESOURCES INC. | Abandoned | Oil Well Effluent |  |  | 0.607 | 0.607 | [14 empty] | SHAPEFILE | N
PL-00016031 | 113065 | Y | 1 | SK PS 00156846 | 2023-05-24 | 113065-1 | 06-16-006-12W2 | 06-21-006-12W2 | Blind End | Blind End | Flowline |  | WHITECAP RESOURCES INC. | Abandoned | Salt water |  |  | 1.634 | 1.634 | [14 empty] | SHAPEFILE | N
PL-00014565 | 110212 | Y | 1 | SK PS 00155377 | 2023-05-24 | 110212-1 | 16-18-006-13W2 | 16-18-006-13W2 | Pipeline Segment Connection Above Ground | Oil Satellite | Flowline |  | WHITECAP RESOURCES INC. | Operating | Salt water |  |  | 0.088 | 0.088 | [8 empty] | 16600 | [5 empty] | SHAPEFILE | N
PL-00017986 | 145204 | Y | 1 | SK PS 00158857 | 2023-05-24 | 145204-1 | 14-10-006-13W2 | 10-10-006-13W2 | Oil Satellite | Pipeline Segment Connection Above Ground | Flowline |  | WHITECAP RESOURCES INC. | Discontinued | Oil Well Effluent |  |  | 0.439 | 0.439 | [14 empty] | SHAPEFILE | N
PL-00014119 | 109600 | Y | 1 | SK PS 00154928 | 2023-05-24 | 109600-1 | 10-09-006-13W2 | 10-09-006-13W2 | Blind End | Blind End | Flowline |  | WHITECAP RESOURCES INC. | Abandoned | Miscellaneous Liquids |  |  | 0.033 | 0.033 | [14 empty] | SHAPEFILE | N
PL-00016518 | 114237 | Y | 1 | SK PS 00157337 | 2023-05-24 | 114237-1 | 08-12-006-14W2 | 12-07-006-13W2 | Pipeline Segment Connection Below Ground | Pipeline Segment Connection Below Ground | Flowline |  | WHITECAP RESOURCES INC. | Operating | Oil Well Effluent |  |  | 0.348 | 0.348 | [8 empty] | 4880 | [5 empty] | SHAPEFILE | N
PL-00016095 | 113148 | Y | 1 | SK PS 00156910 | 2023-05-24 | 113148-1 | 05-16-006-13W2 | 16-20-006-13W2 | Blind End | Blind End | Flowline |  | WHITECAP RESOURCES INC. | Abandoned | Salt water |  |  | 2.439 | 2.439 | [14 empty] | SHAPEFILE | N
PL-00014779 | 110802 | Y | 1 | SK PS 00155591 | 2023-05-24 | 110802-1 | 14-15-006-13W2 | 14-10-006-13W2 | Blind End | Blind End | Flowline |  | WHITECAP RESOURCES INC. | Abandoned | Oil Well Effluent |  |  | 1.491 | 1.491 | [14 empty] | SHAPEFILE | N
PL-00018272 | 241838 | Y | 2 | SK PS 00159161 | 2023-05-24 | 241838-2 | 13-04-006-12W2 | 13-04-006-12W2 | Well | Pipeline Segment Connection Below Ground | Flowline |  | WHITECAP RESOURCES INC. | Operating | Salt water |  |  | 0.062 | 0.062 | [8 empty] | 16600 | [5 empty] | SHAPEFILE | N
PL-00016325 | 113534 | Y | 1 | SK PS 00157141 | 2023-05-24 | 113534-1 | 08-20-006-13W2 | 01-20-006-13W2 | Well | Pipeline Segment Connection Above Ground | Flowline |  | WHITECAP RESOURCES INC. | Discontinued | Oil Well Effluent |  |  | 0.435 | 0.435 | [8 empty] | 4880 | [5 empty] | SHAPEFILE | N
PL-00015130 | 111266 | Y | 1 | SK PS 00155942 | 2023-05-24 | 111266-1 | 14-01-006-13W2 | 14-01-006-13W2 | Blind End | Pipeline Segment Connection Below Ground | Flowline |  | WHITECAP RESOURCES INC. | Abandoned | Oil Well Effluent |  |  | 0.233 | 0.233 | [14 empty] | SHAPEFILE | N
PL-00016805 | 115478 | Y | 1 | SK PS 00157632 | 2023-05-24 | 115478-1 | 08-12-006-14W2 | 08-12-006-14W2 | Blind End | Pipeline Segment Connection Below Ground | Flowline |  | WHITECAP RESOURCES INC. | Abandoned | Oil Well Effluent |  |  | 0.034 | 0.034 | [14 empty] | SHAPEFILE | N
PL-00016963 | 117205 | Y | 1 | SK PS 00157792 | 2023-05-24 | 117205-1 | 12-07-006-13W2 | 14-07-006-13W2 | Pipeline Segment Connection Below Ground | Pipeline Segment Connection Above Ground | Flowline |  | WHITECAP RESOURCES INC. | Operating | Oil Well Effluent |  |  | 0.879 | 0.879 | [8 empty] | 4880 | [5 empty] | SHAPEFILE | N
PL-00017824 | 132123 | Y | 1 | SK PS 00158684 | 2023-05-24 | 132123-1 | 16-06-006-13W2 | 02-07-006-13W2 | Pipeline Segment Connection Below Ground | Well | Flowline |  | WHITECAP RESOURCES INC. | Operating | Salt water |  |  | 0.587 | 0.587 | [8 empty] | 16600 | [5 empty] | SHAPEFILE | N
PL-00016589 | 114597 | Y | 1 | SK PS 00157408 | 2023-05-24 | 114597-1 | 13-06-006-13W2 | 05-06-006-13W2 | Blind End | Pipeline Segment Connection Below Ground | Flowline |  | WHITECAP RESOURCES INC. | Abandoned | Oil Well Effluent |  |  | 0.693 | 0.693 | [14 empty] | SHAPEFILE | N
PL-00015065 | 111163 | Y | 1 | SK PS 00155877 | 2023-05-24 | 111163-1 | 06-34-005-13W2 | 11-03-006-13W2 | Blind End | Blind End | Flowline |  | WHITECAP RESOURCES INC. | Abandoned | Oil Well Effluent |  |  | 2.032 | 2.032 | [14 empty] | SHAPEFILE | N
PL-00017399 | 121272 | Y | 1 | SK PS 00158240 | 2023-05-24 | 121272-1 | 01-20-006-13W2 | 10-17-006-13W2 | Pipeline Segment Connection Above Ground | Oil Satellite | Flowline |  | WHITECAP RESOURCES INC. | Operating | Oil Well Effluent |  |  | 1.047 | 1.047 | [8 empty] | 4880 | [5 empty] | SHAPEFILE | N
PL-00014556 | 110201 | Y | 1 | SK PS 00155368 | 2023-05-24 | 110201-1 | 14-30-005-13W2 | 14-30-005-13W2 | Pipeline Segment Connection Above Ground | Well | Flowline |  | WHITECAP RESOURCES INC. | Operating | Miscellaneous Liquids |  |  | 0.046 | 0.046 | [8 empty] | 16600 | [5 empty] | SHAPEFILE | N
PL-00017391 | 121263 | Y | 1 | SK PS 00158232 | 2023-05-24 | 121263-1 | 14-11-006-14W2 | 15-11-006-14W2 | Well | Pipeline Segment Connection Above Ground | Flowline |  | WHITECAP RESOURCES INC. | Operating | Oil Well Effluent |  |  | 0.424 | 0.424 | [8 empty] | 4880 | [5 empty] | SHAPEFILE | N
PL-00015648 | 112200 | Y | 1 | SK PS 00156461 | 2023-05-24 | 112200-1 | 08-31-005-13W2 | 08-31-005-13W2 | Blind End | Blind End | Flowline |  | WHITECAP RESOURCES INC. | Abandoned | Oil Well Effluent |  |  | 0.054 | 0.054 | [14 empty] | SHAPEFILE | N
PL-00016493 | 114208 | Y | 1 | SK PS 00157312 | 2023-05-24 | 114208-1 | 06-36-005-13W2 | 06-36-005-13W2 | Pipeline Segment Connection Below Ground | Oil Satellite | Flowline |  | WHITECAP RESOURCES INC. | Discontinued | Oil Well Effluent |  |  | 0.064 | 0.064 | [14 empty] | SHAPEFILE | N
PL-00018045 | 179659 | Y | 1 | SK PS 00158921 | 2023-05-24 | 179659-1 | 16-23-006-14W2 | 04-23-006-14W2 | Oil Satellite | Well | Flowline |  | WHITECAP RESOURCES INC. | Operating | Salt water |  |  | 1.996 | 1.996 | [8 empty] | 16600 | [5 empty] | SHAPEFILE | N
PL-00015048 | 111131 | Y | 1 | SK PS 00155860 | 2023-05-24 | 111131-1 | 02-14-006-13W2 | 06-14-006-13W2 | Blind End | Blind End | Flowline |  | WHITECAP RESOURCES INC. | Abandoned | Oil Well Effluent |  |  | 0.787 | 0.787 | [14 empty] | SHAPEFILE | N
PL-00017199 | 120701 | Y | 1 | SK PS 00158033 | 2023-05-24 | 120701-1 | 11-32-005-13W2 | 03-05-006-13W2 | Well | Oil Satellite | Flowline |  | WHITECAP RESOURCES INC. | Discontinued | Oil Well Effluent |  |  | 0.724 | 0.724 | [8 empty] | 4880 | [5 empty] | SHAPEFILE | N
PL-00018447 | 908309-OE | Y | 32 | SK PS 00159393 | 2023-05-24 | 908309-68 | 14-11-006-13W2 | 13-11-006-13W2 | Blind End | Blind End | Flowline |  | WHITECAP RESOURCES INC. | Abandoned | Oil Well Effluent |  |  | 0.683 | 0.683 | [14 empty] | SHAPEFILE | N
PL-00016263 | 113422 | Y | 1 | SK PS 00157078 | 2023-05-24 | 113422-1 | 14-04-006-12W2 | 02-09-006-12W2 | Well | Oil Satellite | Flowline |  | WHITECAP RESOURCES INC. | Discontinued | Oil Well Effluent |  |  | 0.793 | 0.793 | [8 empty] | 4880 | [5 empty] | SHAPEFILE | N
PL-00014945 | 110973 | Y | 1 | SK PS 00155757 | 2023-05-24 | 110973-1 | 14-19-005-13W2 | 10-30-005-13W2 | Blind End | Pipeline Segment Connection Below Ground | Flowline |  | WHITECAP RESOURCES INC. | Abandoned | Oil Well Effluent |  |  | 1.382 | 1.382 | [14 empty] | SHAPEFILE | N
PL-00015852 | 112617 | Y | 1 | SK PS 00156667 | 2023-05-24 | 112617-1 | 06-14-006-13W2 | 06-14-006-13W2 | Pipeline Segment Connection Below Ground | Blind End | Flowline |  | WHITECAP RESOURCES INC. | Abandoned | Oil Well Effluent |  |  | 0.023 | 0.023 | [14 empty] | SHAPEFILE | N
PL-00015831 | 112594 | Y | 1 | SK PS 00156646 | 2023-05-24 | 112594-1 | 13-04-006-13W2 | 13-04-006-13W2 | Pipeline Segment Connection Below Ground | Blind End | Flowline |  | WHITECAP RESOURCES INC. | Abandoned | Oil Well Effluent |  |  | 0.068 | 0.068 | [14 empty] | SHAPEFILE | N
PL-00017223 | 120867 | Y | 1 | SK PS 00158057 | 2023-05-24 | 120867-1 | 15-05-006-13W2 | 13-04-006-13W2 | Well | Oil Satellite | Flowline |  | WHITECAP RESOURCES INC. | Operating | Oil Well Effluent |  |  | 0.852 | 0.852 | [8 empty] | 4880 | [5 empty] | SHAPEFILE | N
PL-00016370 | 113627 | Y | 1 | SK PS 00157186 | 2023-05-24 | 113627-1 | 08-29-005-13W2 | 10-29-005-13W2 | Well | Oil Satellite | Flowline |  | WHITECAP RESOURCES INC. | Discontinued | Oil Well Effluent |  |  | 0.663 | 0.663 | [14 empty] | SHAPEFILE | N
PL-00018354 | 244111 | Y | 1 | SK PS 00159247 | 2023-05-24 | 244111-1 | 16-02-006-13W2 | 06-01-006-13W2 | Oil Satellite | Pipeline Segment Connection Below Ground | Flowline |  | WHITECAP RESOURCES INC. | Operating | Salt water |  |  | 1.1 | 1.1 | [8 empty] | 16600 | [5 empty] | SHAPEFILE | N
PL-00015177 | 111327 | Y | 1 | SK PS 00155989 | 2023-05-24 | 111327-1 | 08-21-006-12W2 | 06-21-006-12W2 | Blind End | Blind End | Flowline |  | WHITECAP RESOURCES INC. | Abandoned | Oil Well Effluent |  |  | 0.746 | 0.746 | [14 empty] | SHAPEFILE | N
PL-00014746 | 110767 | Y | 1 | SK PS 00155558 | 2023-05-24 | 110767-1 | 02-34-005-13W2 | 06-34-005-13W2 | Blind End | Blind End | Flowline |  | WHITECAP RESOURCES INC. | Abandoned | Oil Well Effluent |  |  | 0.61 | 0.61 | [14 empty] | SHAPEFILE | N
PL-00015596 | 112098 | Y | 1 | SK PS 00156409 | 2023-05-24 | 112098-1 | 08-23-006-14W2 | 08-23-006-14W2 | Pipeline Segment Connection Below Ground | Blind End | Flowline |  | WHITECAP RESOURCES INC. | Abandoned | Oil Well Effluent |  |  | 0.013 | 0.013 | [14 empty] | SHAPEFILE | N
PL-00018008 | 146693 | Y | 2 | SK PS 00200034 | 2023-05-24 | 146693-1 | 09-17-006-13W2 |  | Pipeline Segment Connection Below Ground | Pipeline Segment Connection Above Ground | Flowline |  | WHITECAP RESOURCES INC. | Operating | Miscellaneous Gases |  |  | 0.22 | 0.22 | [8 empty] | 4880 | [5 empty] | SHAPEFILE | N
PL-00016068 | 113111 | Y | 1 | SK PS 00156883 | 2023-05-24 | 113111-1 | 10-10-006-13W2 | 06-10-006-13W2 | Blind End | Blind End | Flowline |  | WHITECAP RESOURCES INC. | Abandoned | Salt water |  |  | 0.613 | 0.613 | [14 empty] | SHAPEFILE | N
PL-00014142 | 109631 | Y | 1 | SK PS 00154951 | 2023-05-24 | 109631-1 | 02-19-006-13W2 | 02-19-006-13W2 | Pipeline Segment Connection Above Ground | Well | Flowline |  | WHITECAP RESOURCES INC. | Operating | Miscellaneous Liquids |  |  | 0.031 | 0.031 | [8 empty] | 16600 | [5 empty] | SHAPEFILE | N
PL-00016703 | 115371 | Y | 1 | SK PS 00157525 | 2023-05-24 | 115371-1 | 01-07-006-13W2 | 09-07-006-13W2 | Well | Pipeline Segment Connection Below Ground | Flowline |  | WHITECAP RESOURCES INC. | Operating | Oil Well Effluent |  |  | 0.915 | 0.915 | [8 empty] | 4880 | [5 empty] | SHAPEFILE | N
PL-00014924 | 110951 | Y | 1 | SK PS 00155736 | 2023-05-24 | 110951-1 | 10-20-005-13W2 | 14-20-005-13W2 | Pipeline Segment Connection Below Ground | Blind End | Flowline |  | WHITECAP RESOURCES INC. | Abandoned | Oil Well Effluent |  |  | 0.507 | 0.507 | [14 empty] | SHAPEFILE | N
PL-00016352 | 113589 | Y | 1 | SK PS 00157168 | 2023-05-24 | 113589-1 | 08-04-006-13W2 | 02-04-006-13W2 | Blind End | Pipeline Segment Connection Below Ground | Flowline |  | WHITECAP RESOURCES INC. | Discontinued | Oil Well Effluent |  |  | 0.427 | 0.427 | [8 empty] | 4880 | [5 empty] | SHAPEFILE | N
PL-00015058 | 111156 | Y | 1 | SK PS 00155870 | 2023-05-24 | 111156-1 | 08-14-006-13W2 | 06-14-006-13W2 | Blind End | Blind End | Flowline |  | WHITECAP RESOURCES INC. | Abandoned | Oil Well Effluent |  |  | 0.7 | 0.7 | [14 empty] | SHAPEFILE | N
PL-00018064 | 179759 | Y | 1 | SK PS 00158944 | 2023-05-24 | 179759-1 | 10-18-006-13W2 | 04-20-006-13W2 | Oil Satellite | Well | Flowline |  | WHITECAP RESOURCES INC. | Operating | Miscellaneous Liquids |  |  | 1.227 | 1.227 | [8 empty] | 16600 | [5 empty] | SHAPEFILE | N
PL-00016833 | 115506 | Y | 1 | SK PS 00157661 | 2023-05-24 | 115506-1 | 08-11-006-14W2 | 15-11-006-14W2 | Blind End | Blind End | Flowline |  | WHITECAP RESOURCES INC. | Abandoned | Oil Well Effluent |  |  | 1.118 | 1.118 | [14 empty] | SHAPEFILE | N
PL-00016643 | 115061 | Y | 1 | SK PS 00157464 | 2023-05-24 | 115061-1 | 03-16-006-13W2 | 12-09-006-13W2 | Well | Pipeline Segment Connection Below Ground | Flowline |  | WHITECAP RESOURCES INC. | Operating | Oil Well Effluent |  |  | 0.885 | 0.885 | [8 empty] | 4880 | [5 empty] | SHAPEFILE | N
PL-00017102 | 118889 | Y | 1 | SK PS 00157934 | 2023-05-24 | 118889-1 | 02-14-006-13W2 | 06-14-006-13W2 | Well | Pipeline Segment Connection Above Ground | Flowline |  | WHITECAP RESOURCES INC. | Operating | Oil Well Effluent |  |  | 0.752 | 0.752 | [8 empty] | 4880 | [5 empty] | SHAPEFILE | N
PL-00006598 |  | N | 3 | SK PS 00154905 | 2023-05-24 |  | 02-14-006-20W3 | 14-11-006-20W3 | Pipeline Segment Connection Above Ground | Pipeline Segment Connection Above Ground | Flowline | 09-15-006-20W3M MWB SW Flowline | DURHAM CREEK ENERGY LTD. | Operating | Salt water |  | Steel | 0.445 | 0.445 | 114.3 | 4 | 1 | Z245.1 | 359 | II | 20101.49 | 13760 | 13760 | 0 | 1.5 | High Density Polyethylene (HDPE) | Extruded Poly | 0 | SHAPEFILE | N
PL-00016067 | 113110 | Y | 1 | SK PS 00156882 | 2023-05-24 | 113110-1 | 10-10-006-13W2 | 06-10-006-13W2 | Blind End | Blind End | Flowline |  | WHITECAP RESOURCES INC. | Abandoned | Salt water |  |  | 0.602 | 0.602 | [14 empty] | SHAPEFILE | N
PL-00014383 | 110001 | Y | 1 | SK PS 00155194 | 2023-05-24 | 110001-1 | 06-17-006-13W2 | 02-17-006-13W2 | Pipeline Segment Connection Below Ground | Well | Flowline |  | WHITECAP RESOURCES INC. | Discontinued | Salt water |  |  | 0.754 | 0.754 | [8 empty] | 16600 | [5 empty] | SHAPEFILE | N
PL-00016431 | 113764 | Y | 1 | SK PS 00157250 | 2023-05-24 | 113764-1 | 07-31-005-13W2 | 14-31-005-13W2 | Well | Pipeline Segment Connection Below Ground | Flowline |  | WHITECAP RESOURCES INC. | Operating | Oil Well Effluent |  |  | 0.633 | 0.633 | [8 empty] | 4880 | [5 empty] | SHAPEFILE | N
PL-00018107 | 184709 | Y | 1 | SK PS 00158987 | 2023-05-24 | 184709-1 | 16-02-006-14W2 | 04-11-006-14W2 | Oil Satellite | Well | Flowline |  | WHITECAP RESOURCES INC. | Operating | Salt water |  |  | 1.614 | 1.614 | [8 empty] | 16600 | [5 empty] | SHAPEFILE | N
PL-00014302 | 109860 | Y | 1 | SK PS 00155111 | 2023-05-24 | 109860-1 | 14-32-005-13W2 | 14-32-005-13W2 | Oil Satellite | Pipeline Segment Connection Below Ground | Flowline |  | WHITECAP RESOURCES INC. | Operating | Miscellaneous Liquids |  |  | 0.026 | 0.026 | [8 empty] | 16600 | [5 empty] | SHAPEFILE | N
PL-00016293 | 113472 | Y | 1 | SK PS 00157108 | 2023-05-24 | 113472-1 | 05-07-006-12W2 | 05-07-006-12W2 | Blind End | Blind End | Flowline |  | WHITECAP RESOURCES INC. | Abandoned | Oil Well Effluent |  |  | 0.184 | 0.184 | [8 empty] | 4880 | [5 empty] | SHAPEFILE | N
PL-00018344 | 243977 | Y | 1 | SK PS 00159237 | 2023-05-24 | 243977-1 | 12-19-006-13W2 | 04-24-006-14W2 | Oil Satellite | Well | Flowline |  | WHITECAP RESOURCES INC. | Operating | Miscellaneous Liquids |  |  | 1.944 | 1.944 | [8 empty] | 16600 | [5 empty] | SHAPEFILE | N
PL-00016592 | 114603 | Y | 1 | SK PS 00157411 | 2023-05-24 | 114603-1 | 06-05-006-13W2 | 03-05-006-13W2 | Pipeline Segment Connection Below Ground | Pipeline Segment Connection Below Ground | Flowline |  | WHITECAP RESOURCES INC. | Operating | Oil Well Effluent |  |  | 0.396 | 0.396 | [8 empty] | 4880 | [5 empty] | SHAPEFILE | N
PL-00014749 | 110770 | Y | 1 | SK PS 00155561 | 2023-05-24 | 110770-1 | 06-34-005-13W2 | 06-34-005-13W2 | Pipeline Segment Connection Below Ground | Blind End | Flowline |  | WHITECAP RESOURCES INC. | Abandoned | Oil Well Effluent |  |  | 0.06 | 0.06 | [14 empty] | SHAPEFILE | N
PL-00015827 | 112590 | Y | 1 | SK PS 00156642 | 2023-05-24 | 112590-1 | 14-33-005-13W2 | 14-33-005-13W2 | Pipeline Segment Connection Below Ground | Blind End | Flowline |  | WHITECAP RESOURCES INC. | Abandoned | Oil Well Effluent |  |  | 0.003 | 0.003 | [14 empty] | SHAPEFILE | N
PL-00016582 | 114584 | Y | 1 | SK PS 00157401 | 2023-05-24 | 114584-1 | 12-36-005-13W2 | 12-36-005-13W2 | Pipeline Segment Connection Below Ground | Blind End | Flowline |  | WHITECAP RESOURCES INC. | Abandoned | Oil Well Effluent |  |  | 0.034 | 0.034 | [8 empty] | 4880 | [5 empty] | SHAPEFILE | N
PL-00015448 | 111801 | Y | 1 | SK PS 00156261 | 2023-05-24 | 111801-1 | 02-18-006-13W2 | 09-07-006-13W2 | Blind End | Blind End | Flowline |  | WHITECAP RESOURCES INC. | Abandoned | Oil Well Effluent |  |  | 0.801 | 0.801 | [14 empty] | SHAPEFILE | N
PL-00018216 | 198562 | Y | 2 | SK PS 00159103 | 2023-05-24 | 198562-2 | 03-04-006-12W2 | 04-04-006-12W2 | Blind End | Blind End | Flowline |  | WHITECAP RESOURCES INC. | Abandoned | Oil Well Effluent |  |  | 0.178 | 0.178 | [13 empty] | 20 | SHAPEFILE | N
PL-00018122 | 185590 | Y | 1 | SK PS 00159004 | 2023-05-24 | 185590-1 | 04-20-006-13W2 | 06-20-006-13W2 | Blind End | Blind End | Flowline |  | WHITECAP RESOURCES INC. | Abandoned | Salt water |  |  | 0.551 | 0.551 | [14 empty] | SHAPEFILE | N
PL-00017979 | 145147 | Y | 1 | SK PS 00158850 | 2023-05-24 | 145147-1 | 03-33-005-12W2 | 14-34-005-12W2 | Well | Oil Satellite | Flowline |  | WHITECAP RESOURCES INC. | Operating | Oil Well Effluent |  |  | 1.975 | 1.975 | [8 empty] | 4880 | [5 empty] | SHAPEFILE | N
PL-00015441 | 111791 | Y | 1 | SK PS 00156254 | 2023-05-24 | 111791-1 | 06-08-006-12W2 | 16-06-006-12W2 | Blind End | Blind End | Flowline |  | WHITECAP RESOURCES INC. | Abandoned | Oil Well Effluent |  |  | 1.079 | 1.079 | [14 empty] | SHAPEFILE | N
PL-00016449 | 113855 | Y | 1 | SK PS 00157268 | 2023-05-24 | 113855-1 | 09-07-006-13W2 | 09-07-006-13W2 | Pipeline Segment Connection Above Ground | Pipeline Segment Connection Below Ground | Flowline |  | WHITECAP RESOURCES INC. | Operating | Oil Well Effluent |  |  | 0.044 | 0.044 | [8 empty] | 4880 | [5 empty] | SHAPEFILE | N
PL-00018160 | 185688 | Y | 1 | SK PS 00159044 | 2023-05-24 | 185688-1 | 08-31-005-12W2 | 12-32-005-12W2 | Pipeline Segment Connection Below Ground | Oil Satellite | Flowline |  | WHITECAP RESOURCES INC. | Discontinued | Oil Well Effluent |  |  | 0.414 | 0.414 | [14 empty] | SHAPEFILE | N
PL-00016401 | 113702 | Y | 1 | SK PS 00157220 | 2023-05-24 | 113702-1 | 16-30-005-13W2 | 16-30-005-13W2 | Pipeline Segment Connection Below Ground | Pipeline Segment Connection Above Ground | Flowline |  | WHITECAP RESOURCES INC. | Operating | Oil Well Effluent |  |  | 0.047 | 0.047 | [8 empty] | 4880 | [5 empty] | SHAPEFILE | N
PL-00014796 | 110819 | Y | 1 | SK PS 00155608 | 2023-05-24 | 110819-1 | 06-34-005-13W2 | 06-34-005-13W2 | Pipeline Segment Connection Below Ground | Blind End | Flowline |  | WHITECAP RESOURCES INC. | Abandoned | Oil Well Effluent |  |  | 0.037 | 0.037 | [14 empty] | SHAPEFILE | N
PL-00014305 | 109863 | Y | 1 | SK PS 00155114 | 2023-05-24 | 109863-1 | 14-32-005-13W2 | 04-04-006-13W2 | Oil Satellite | Pipeline Segment Connection Above Ground | Flowline |  | WHITECAP RESOURCES INC. | Operating | Miscellaneous Liquids |  |  | 1.476 | 1.476 | [8 empty] | 16600 | [5 empty] | SHAPEFILE | N
PL-00014791 | 110814 | Y | 1 | SK PS 00155603 | 2023-05-24 | 110814-1 | 12-09-006-13W2 | 16-08-006-13W2 | Blind End | Pipeline Segment Connection Below Ground | Flowline |  | WHITECAP RESOURCES INC. | Abandoned | Oil Well Effluent |  |  | 0.559 | 0.559 | [14 empty] | SHAPEFILE | N
PL-00016519 | 114238 | Y | 1 | SK PS 00157338 | 2023-05-24 | 114238-1 | 12-07-006-13W2 | 14-07-006-13W2 | Pipeline Segment Connection Below Ground | Pipeline Segment Connection Below Ground | Flowline |  | WHITECAP RESOURCES INC. | Discontinued | Oil Well Effluent |  |  | 0.689 | 0.689 | [8 empty] | 4880 | [5 empty] | SHAPEFILE | N
PL-00016220 | 113320 | Y | 1 | SK PS 00157035 | 2023-05-24 | 113320-1 | 16-18-006-13W2 | 16-13-006-14W2 | Blind End | Pipeline Segment Connection Below Ground | Flowline |  | WHITECAP RESOURCES INC. | Abandoned | Salt water |  |  | 1.769 | 1.769 | [14 empty] | SHAPEFILE | N
PL-00017008 | 118155 | Y | 1 | SK PS 00157838 | 2023-05-24 | 118155-1 | 01-24-006-14W2 | 12-19-006-13W2 | Pipeline Segment Connection Above Ground | Oil Satellite | Flowline |  | WHITECAP RESOURCES INC. | Operating | Oil Well Effluent |  |  | 1.12 | 1.12 | [8 empty] | 4880 | [5 empty] | SHAPEFILE | N
PL-00014157 | 109657 | Y | 1 | SK PS 00154966 | 2023-05-24 | 109657-1 | 04-05-006-13W2 | 04-05-006-13W2 | Pipeline Segment Connection Above Ground | Well | Flowline |  | WHITECAP RESOURCES INC. | Operating | Miscellaneous Liquids |  |  | 0.082 | 0.082 | [8 empty] | 16600 | [5 empty] | SHAPEFILE | N
PL-00017794 | 125240 | Y | 1 | SK PS 00158650 | 2023-05-24 | 125240-1 | 07-32-005-13W2 | 07-32-005-13W2 | Blind End | Pipeline Segment Connection Below Ground | Flowline |  | WHITECAP RESOURCES INC. | Discontinued | Oil Well Effluent |  |  | 0.166 | 0.166 | [8 empty] | 4880 | [5 empty] | SHAPEFILE | N
PL-00017323 | 121191 | Y | 1 | SK PS 00158162 | 2023-05-24 | 121191-1 | 01-24-006-14W2 | 12-19-006-13W2 | Blind End | Pipeline Segment Connection Below Ground | Flowline |  | WHITECAP RESOURCES INC. | Abandoned | Oil Well Effluent |  |  | 1.029 | 1.029 | [14 empty] | SHAPEFILE | N
PL-00014794 | 110817 | Y | 1 | SK PS 00155606 | 2023-05-24 | 110817-1 | 10-09-006-13W2 | 14-09-006-13W2 | Blind End | Pipeline Segment Connection Below Ground | Flowline |  | WHITECAP RESOURCES INC. | Abandoned | Oil Well Effluent |  |  | 1.141 | 1.141 | [14 empty] | SHAPEFILE | N
PL-00017442 | 121345 | Y | 1 | SK PS 00158285 | 2023-05-24 | 121345-1 | 11-24-006-14W2 | 10-24-006-14W2 | Well | Pipeline Segment Connection Below Ground | Flowline |  | WHITECAP RESOURCES INC. | Operating | Oil Well Effluent |  |  | 0.61 | 0.61 | [8 empty] | 4880 | [5 empty] | SHAPEFILE | N
PL-00018274 | 242026 | Y | 1 | SK PS 00159164 | 2023-05-24 | 242026-1 | 14-17-006-12W2 | 12-17-006-12W2 | Well | Pipeline Segment Connection Below Ground | Flowline |  | WHITECAP RESOURCES INC. | Operating | Oil Well Effluent |  |  | 0.585 | 0.585 | [8 empty] | 4880 | [5 empty] | SHAPEFILE | N
PL-00014436 | 110062 | Y | 1 | SK PS 00155247 | 2023-05-24 | 110062-1 | 12-08-006-13W2 | 12-08-006-13W2 | Pipeline Segment Connection Below Ground | Well | Flowline |  | WHITECAP RESOURCES INC. | Operating | Salt water |  |  | 0.048 | 0.048 | [8 empty] | 16600 | [5 empty] | SHAPEFILE | N
PL-00018447 | 908309-OE | Y | 27 | SK PS 00159388 | 2023-05-24 | 908309-62 | 08-31-005-13W2 | 16-30-005-13W2 | Blind End | Blind End | Flowline |  | WHITECAP RESOURCES INC. | Abandoned | Oil Well Effluent |  |  | 0.891 | 0.891 | [14 empty] | SHAPEFILE | N
PL-00015392 | 111703 | Y | 1 | SK PS 00156204 | 2023-05-24 | 111703-1 | 10-26-006-13W2 | 06-26-006-13W2 | Blind End | Pipeline Segment Connection Below Ground | Flowline |  | WHITECAP RESOURCES INC. | Abandoned | Oil Well Effluent |  |  | 0.568 | 0.568 | [14 empty] | SHAPEFILE | N
PL-00014912 | 110937 | Y | 1 | SK PS 00155724 | 2023-05-24 | 110937-1 | 04-03-006-13W2 | 02-04-006-13W2 | Pipeline Segment Connection Below Ground | Blind End | Flowline |  | WHITECAP RESOURCES INC. | Abandoned | Oil Well Effluent |  |  | 0.838 | 0.838 | [14 empty] | SHAPEFILE | N
PL-00014155 | 109655 | Y | 1 | SK PS 00154964 | 2023-05-24 | 109655-1 | 04-05-006-12W2 | 14-05-006-12W2 | Pipeline Segment Connection Above Ground | Pipeline Segment Connection Above Ground | Flowline |  | WHITECAP RESOURCES INC. | Operating | Miscellaneous Liquids |  |  | 1.393 | 1.393 | [8 empty] | 16600 | [5 empty] | SHAPEFILE | N
PL-00018428 | 246828 | Y | 1 | SK PS 00159323 | 2023-05-24 | 246828-1 | 11-08-006-13W2 | 10-07-006-13W2 | Oil Satellite | Pipeline Segment Connection Above Ground | Flowline |  | WHITECAP RESOURCES INC. | Operating | Miscellaneous Liquids |  |  | 1.161 | 1.161 | [8 empty] | 16600 | [5 empty] | SHAPEFILE | N
PL-00016892 | 116054 | Y | 1 | SK PS 00157720 | 2023-05-24 | 116054-1 | 13-32-005-12W2 | 04-05-006-12W2 | Well | Pipeline Segment Connection Below Ground | Flowline |  | WHITECAP RESOURCES INC. | Operating | Oil Well Effluent |  |  | 0.418 | 0.418 | [8 empty] | 4880 | [5 empty] | SHAPEFILE | N
PL-00017270 | 121102 | Y | 1 | SK PS 00158109 | 2023-05-24 | 121102-1 | 15-31-005-13W2 | 14-31-005-13W2 | Well | Oil Satellite | Flowline |  | WHITECAP RESOURCES INC. | Discontinued | Oil Well Effluent |  |  | 0.278 | 0.278 | [8 empty] | 4880 | [5 empty] | SHAPEFILE | N
PL-00014936 | 110964 | Y | 1 | SK PS 00155748 | 2023-05-24 | 110964-1 | 16-30-005-13W2 | 16-30-005-13W2 | Pipeline Segment Connection Below Ground | Blind End | Flowline |  | WHITECAP RESOURCES INC. | Abandoned | Oil Well Effluent |  |  | 0.023 | 0.023 | [14 empty] | SHAPEFILE | N
PL-00017929 | 140292 | Y | 1 | SK PS 00158796 | 2023-05-24 | 140292-1 | 04-36-005-13W2 | 05-36-005-13W2 | Pipeline Segment Connection Below Ground | Pipeline Segment Connection Above Ground | Flowline |  | WHITECAP RESOURCES INC. | Operating | Miscellaneous Liquids |  |  | 0.057 | 0.057 | [8 empty] | 16600 | [5 empty] | SHAPEFILE | N
PL-00017948 | 142921 | Y | 1 | SK PS 00158816 | 2023-05-24 | 142921-1 | 08-28-005-13W2 | 13-28-005-13W2 | Well | Oil Satellite | Flowline |  | WHITECAP RESOURCES INC. | Operating | Oil Well Effluent |  |  | 1.953 | 1.953 | [8 empty] | 4880 | [5 empty] | SHAPEFILE | N
PL-00018014 | 148282 | Y | 1 | SK PS 00158888 | 2023-05-24 | 148282-1 | 08-14-006-14W2 | 12-13-006-14W2 | Well | Pipeline Segment Connection Above Ground | Flowline |  | WHITECAP RESOURCES INC. | Operating | Oil Well Effluent |  |  | 0.771 | 0.771 | [8 empty] | 4880 | [5 empty] | SHAPEFILE | N
PL-00017616 | 121890 | Y | 1 | SK PS 00158469 | 2023-05-24 | 121890-1 | 04-33-005-12W2 | 04-33-005-12W2 | Oil Satellite | Pipeline Segment Connection Above Ground | Flowline |  | WHITECAP RESOURCES INC. | Operating | Sour Natural Gas |  |  | 0.001 | 0.001 | [8 empty] | 4880 | [5 empty] | SHAPEFILE | N
PL-00014505 | 110141 | Y | 1 | SK PS 00155316 | 2023-05-24 | 110141-1 | 06-06-006-13W2 | 04-06-006-13W2 | Pipeline Segment Connection Below Ground | Well | Flowline |  | WHITECAP RESOURCES INC. | Operating | Salt water |  |  | 0.565 | 0.565 | [8 empty] | 16600 | [5 empty] | SHAPEFILE | N
PL-00014979 | 111022 | Y | 1 | SK PS 00155791 | 2023-05-24 | 111022-1 | 06-31-005-13W2 | 14-31-005-13W2 | Pipeline Segment Connection Below Ground | Blind End | Flowline |  | WHITECAP RESOURCES INC. | Abandoned | Oil Well Effluent |  |  | 0.821 | 0.821 | [14 empty] | SHAPEFILE | N
PL-00018229 | 199492 | Y | 1 | SK PS 00159116 | 2023-05-24 | 199492-1 | 12-33-005-12W2 | 04-33-005-12W2 | Blind End | Blind End | Flowline |  | WHITECAP RESOURCES INC. | Discontinued | Oil Well Effluent |  |  | 0.746 | 0.746 | [8 empty] | 4880 | [5 empty] | SHAPEFILE | N
PL-00015567 | 112068 | Y | 1 | SK PS 00156380 | 2023-05-24 | 112068-1 | 15-07-006-13W2 | 11-08-006-13W2 | Blind End | Blind End | Flowline |  | WHITECAP RESOURCES INC. | Abandoned | Oil Well Effluent |  |  | 1.25 | 1.25 | [14 empty] | SHAPEFILE | N
PL-00016919 | 116081 | Y | 1 | SK PS 00157748 | 2023-05-24 | 116081-1 | 06-28-006-13W2 |  | Pipeline Segment Connection Above Ground | Pipeline Segment Connection Below Ground | Flowline |  | WHITECAP RESOURCES INC. | Operating | Oil Well Effluent |  |  | 0.802 | 0.802 | [8 empty] | 4880 | [5 empty] | SHAPEFILE | N
PL-00015480 | 111863 | Y | 1 | SK PS 00156293 | 2023-05-24 | 111863-1 | 08-29-005-12W2 | 04-33-005-12W2 | Blind End | Blind End | Flowline |  | WHITECAP RESOURCES INC. | Abandoned | Oil Well Effluent |  |  | 1.261 | 1.261 | [14 empty] | SHAPEFILE | N
PL-00018320 | 242734 | Y | 1 | SK PS 00159211 | 2023-05-24 | 242734-1 | 08-03-006-13W2 | 12-03-006-13W2 | Well | Oil Satellite | Flowline |  | WHITECAP RESOURCES INC. | Discontinued | Oil Well Effluent |  |  | 1.389 | 1.389 | [14 empty] | SHAPEFILE | N
PL-00015974 | 112999 | Y | 1 | SK PS 00156789 | 2023-05-24 | 112999-1 | 06-08-006-13W2 | 03-08-006-13W2 | Blind End | Pipeline Segment Connection Below Ground | Flowline |  | WHITECAP RESOURCES INC. | Abandoned | Salt water |  |  | 0.279 | 0.279 | [14 empty] | SHAPEFILE | N
PL-00015887 | 112689 | Y | 1 | SK PS 00156702 | 2023-05-24 | 112689-1 | 06-33-006-13W2 | 10-33-006-13W2 | Blind End | Blind End | Flowline |  | WHITECAP RESOURCES INC. | Abandoned | Oil Well Effluent |  |  | 0.545 | 0.545 | [14 empty] | SHAPEFILE | N
PL-00018440 | 901941-NG | Y | 1 | SK PS 00159335 | 2023-05-24 | 901941-2 | 06-28-006-13W2 | 07-14-006-13W2 | Blind End | Blind End | Flowline |  | WHITECAP RESOURCES INC. | Abandoned | Natural Gas |  |  | 4.708 | 4.708 | [14 empty] | SHAPEFILE | N
PL-00017196 | 120659 | Y | 1 | SK PS 00158030 | 2023-05-24 | 120659-1 | 06-32-005-13W2 | 12-32-005-13W2 | Well | Pipeline Segment Connection Below Ground | Flowline |  | WHITECAP RESOURCES INC. | Discontinued | Oil Well Effluent |  |  | 0.53 | 0.53 | [8 empty] | 4880 | [5 empty] | SHAPEFILE | N
PL-00014477 | 110110 | Y | 1 | SK PS 00155288 | 2023-05-24 | 110110-1 | 16-28-005-13W2 | 12-28-005-13W2 | Oil Satellite | Well | Flowline |  | WHITECAP RESOURCES INC. | Operating | Salt water |  |  | 1.339 | 1.339 | [8 empty] | 16600 | [5 empty] | SHAPEFILE | N
PL-00015279 | 111467 | Y | 1 | SK PS 00156091 | 2023-05-24 | 111467-1 | 12-24-006-14W2 | 12-25-006-14W2 | Blind End | Blind End | Flowline |  | WHITECAP RESOURCES INC. | Abandoned | Oil Well Effluent |  |  | 1.763 | 1.763 | [14 empty] | SHAPEFILE | N
PL-00018121 | 185589 | Y | 1 | SK PS 00159003 | 2023-05-24 | 185589-1 | 06-20-006-13W2 | 10-20-006-13W2 | Pipeline Segment Connection Below Ground | Well | Flowline |  | WHITECAP RESOURCES INC. | Operating | Salt water |  |  | 0.596 | 0.596 | [8 empty] | 16600 | [5 empty] | SHAPEFILE | N
PL-00015476 | 111849 | Y | 1 | SK PS 00156289 | 2023-05-24 | 111849-1 | 01-15-006-12W2 | 10-15-006-12W2 | Blind End | Blind End | Flowline |  | WHITECAP RESOURCES INC. | Abandoned | Oil Well Effluent |  |  | 1.046 | 1.046 | [14 empty] | SHAPEFILE | N
PL-00017285 | 121150 | Y | 1 | SK PS 00158124 | 2023-05-24 | 121150-1 | 01-20-006-13W2 | 01-20-006-13W2 | Pipeline Segment Connection Below Ground | Pipeline Segment Connection Above Ground | Flowline |  | WHITECAP RESOURCES INC. | Operating | Oil Well Effluent |  |  | 0.092 | 0.092 | [8 empty] | 4880 | [5 empty] | SHAPEFILE | N
PL-00018066 | 179761 | Y | 1 | SK PS 00158946 | 2023-05-24 | 179761-1 | 08-25-006-14W2 | 16-25-006-14W2 | Pipeline Segment Connection Below Ground | Oil Satellite | Flowline |  | WHITECAP RESOURCES INC. | Operating | Salt water |  |  | 0.802 | 0.802 | [8 empty] | 16600 | [5 empty] | SHAPEFILE | N
PL-00015511 | 111922 | Y | 1 | SK PS 00156324 | 2023-05-24 | 111922-1 | 07-22-006-13W2 | 14-22-006-13W2 | Pipeline Segment Connection Below Ground | Blind End | Flowline |  | WHITECAP RESOURCES INC. | Abandoned | Oil Well Effluent |  |  | 0.821 | 0.821 | [14 empty] | SHAPEFILE | N
PL-00017729 | 123557 | Y | 1 | SK PS 00158585 | 2023-05-24 | 123557-1 | 10-02-006-13W2 | 10-02-006-13W2 | Pipeline Segment Connection Above Ground | Well | Flowline |  | WHITECAP RESOURCES INC. | Operating | Miscellaneous Liquids |  |  | 0.059 | 0.059 | [8 empty] | 16600 | [5 empty] | SHAPEFILE | N
PL-00017451 | 121354 | Y | 1 | SK PS 00158296 | 2023-05-24 | 121354-1 | 09-33-005-13W2 | 02-04-006-13W2 | Well | Pipeline Segment Connection Below Ground | Flowline |  | WHITECAP RESOURCES INC. | Operating | Oil Well Effluent |  |  | 0.933 | 0.933 | [8 empty] | 4880 | [5 empty] | SHAPEFILE | N
PL-00014812 | 110835 | Y | 1 | SK PS 00155624 | 2023-05-24 | 110835-1 | 02-19-006-12W2 | 08-19-006-12W2 | Blind End | Blind End | Flowline |  | WHITECAP RESOURCES INC. | Abandoned | Oil Well Effluent |  |  | 0.559 | 0.559 | [14 empty] | SHAPEFILE | N
PL-00015644 | 112195 | Y | 1 | SK PS 00156457 | 2023-05-24 | 112195-1 | 11-17-006-13W2 | 10-17-006-13W2 | Blind End | Blind End | Flowline |  | WHITECAP RESOURCES INC. | Abandoned | Oil Well Effluent |  |  | 0.027 | 0.027 | [14 empty] | SHAPEFILE | N
PL-00016778 | 115448 | Y | 1 | SK PS 00157603 | 2023-05-24 | 115448-1 | 12-09-006-13W2 | 12-09-006-13W2 | Blind End | Blind End | Flowline |  | WHITECAP RESOURCES INC. | Abandoned | Oil Well Effluent |  |  | 0.014 | 0.014 | [14 empty] | SHAPEFILE | N
PL-00014184 | 109686 | Y | 1 | SK PS 00154993 | 2023-05-24 | 109686-1 | 04-29-005-13W2 | 04-29-005-13W2 | Pipeline Segment Connection Below Ground | Pipeline Segment Connection Above Ground | Flowline |  | WHITECAP RESOURCES INC. | Operating | Miscellaneous Liquids |  |  | 0.021 | 0.021 | [8 empty] | 16600 | [5 empty] | SHAPEFILE | N
PL-00017195 | 120656 | Y | 1 | SK PS 00158029 | 2023-05-24 | 120656-1 | 02-05-006-13W2 | 03-05-006-13W2 | Well | Oil Satellite | Flowline |  | WHITECAP RESOURCES INC. | Operating | Oil Well Effluent |  |  | 0.395 | 0.395 | [8 empty] | 4880 | [5 empty] | SHAPEFILE | N
PL-00017209 | 120787 | Y | 1 | SK PS 00158043 | 2023-05-24 | 120787-1 | 16-20-006-13W2 | 16-20-006-13W2 | Blind End | Blind End | Flowline |  | WHITECAP RESOURCES INC. | Abandoned | Miscellaneous Liquids |  |  | 0.027 | 0.027 | [14 empty] | SHAPEFILE | N
PL-00016127 | 113198 | Y | 1 | SK PS 00156942 | 2023-05-24 | 113198-1 | 06-28-006-13W2 | 16-28-006-13W2 | Blind End | Blind End | Flowline |  | WHITECAP RESOURCES INC. | Abandoned | Salt water |  |  | 1.128 | 1.128 | [14 empty] | SHAPEFILE | N
PL-00016019 | 113053 | Y | 1 | SK PS 00156834 | 2023-05-24 | 113053-1 | 16-06-006-12W2 | 06-06-006-12W2 | Blind End | Blind End | Flowline |  | WHITECAP RESOURCES INC. | Abandoned | Salt water |  |  | 1.125 | 1.125 | [14 empty] | SHAPEFILE | N
PL-00017117 | 118918 | Y | 1 | SK PS 00157949 | 2023-05-24 | 118918-1 | 05-14-006-13W2 | 06-14-006-13W2 | Well | Pipeline Segment Connection Above Ground | Flowline |  | WHITECAP RESOURCES INC. | Operating | Oil Well Effluent |  |  | 0.465 | 0.465 | [8 empty] | 4880 | [5 empty] | SHAPEFILE | N
PL-00014309 | 109867 | Y | 1 | SK PS 00155118 | 2023-05-24 | 109867-1 | 14-33-005-13W2 | 14-33-005-13W2 | Pipeline Segment Connection Below Ground | Well | Flowline |  | WHITECAP RESOURCES INC. | Operating | Miscellaneous Liquids |  |  | 0.055 | 0.055 | [8 empty] | 16600 | [5 empty] | SHAPEFILE | N
PL-00015530 | 111978 | Y | 1 | SK PS 00156343 | 2023-05-24 | 111978-1 | 07-10-006-13W2 | 14-10-006-13W2 | Pipeline Segment Connection Below Ground | Blind End | Flowline |  | WHITECAP RESOURCES INC. | Abandoned | Oil Well Effluent |  |  | 0.972 | 0.972 | [14 empty] | SHAPEFILE | N
PL-00015575 | 112076 | Y | 1 | SK PS 00156388 | 2023-05-24 | 112076-1 | 16-30-005-13W2 | 16-30-005-13W2 | Pipeline Segment Connection Below Ground | Blind End | Flowline |  | WHITECAP RESOURCES INC. | Abandoned | Oil Well Effluent |  |  | 0.026 | 0.026 | [14 empty] | SHAPEFILE | N
PL-00016077 | 113124 | Y | 1 | SK PS 00156892 | 2023-05-24 | 113124-1 | 16-15-006-13W2 | 06-15-006-13W2 | Blind End | Blind End | Flowline |  | WHITECAP RESOURCES INC. | Abandoned | Salt water |  |  | 1.125 | 1.125 | [14 empty] | SHAPEFILE | N
PL-00015479 | 111860 | Y | 1 | SK PS 00156292 | 2023-05-24 | 111860-1 | 02-10-006-12W2 | 10-03-006-12W2 | Blind End | Pipeline Segment Connection Below Ground | Flowline |  | WHITECAP RESOURCES INC. | Abandoned | Oil Well Effluent |  |  | 1.087 | 1.087 | [14 empty] | SHAPEFILE | N
PL-00017149 | 119408 | Y | 1 | SK PS 00157981 | 2023-05-24 | 119408-1 | 14-10-006-13W2 | 14-10-006-13W2 | Pipeline Segment Connection Below Ground | Pipeline Segment Connection Below Ground | Flowline |  | WHITECAP RESOURCES INC. | Operating | Oil Well Effluent |  |  | 0.038 | 0.038 | [8 empty] | 4880 | [5 empty] | SHAPEFILE | N
PL-00018447 | 908309-OE | Y | 1 | SK PS 00159362 | 2023-05-24 | 908309-28 | 04-30-006-13W2 | 04-30-006-13W2 | Pipeline Segment Connection Below Ground | Blind End | Flowline |  | WHITECAP RESOURCES INC. | Abandoned | Oil Well Effluent |  |  | 0.037 | 0.037 | [14 empty] | SHAPEFILE | N
PL-00015252 | 111432 | Y | 1 | SK PS 00156064 | 2023-05-24 | 111432-1 | 12-14-006-14W2 | 08-23-006-14W2 | Blind End | Blind End | Flowline |  | WHITECAP RESOURCES INC. | Abandoned | Oil Well Effluent |  |  | 1.58 | 1.58 | [14 empty] | SHAPEFILE | N
PL-00017582 | 121834 | Y | 1 | SK PS 00158434 | 2023-05-24 | 121834-1 | 01-13-006-14W2 | 08-13-006-14W2 | Pipeline Segment Connection Below Ground | Blind End | Flowline |  | WHITECAP RESOURCES INC. | Abandoned | Sour Natural Gas |  |  | 0.526 | 0.526 | [14 empty] | SHAPEFILE | N
PL-00017709 | 123536 | Y | 1 | SK PS 00158565 | 2023-05-24 | 123536-1 | 16-02-006-13W2 | 10-11-006-13W2 | Oil Satellite | Well | Flowline |  | WHITECAP RESOURCES INC. | Operating | Salt water |  |  | 1.602 | 1.602 | [8 empty] | 16600 | [5 empty] | SHAPEFILE | N
PL-00017355 | 121226 | Y | 1 | SK PS 00158196 | 2023-05-24 | 121226-1 | 02-19-006-13W2 | 10-18-006-13W2 | Pipeline Segment Connection Below Ground | Blind End | Flowline |  | WHITECAP RESOURCES INC. | Abandoned | Oil Well Effluent |  |  | 0.733 | 0.733 | [14 empty] | SHAPEFILE | N
PL-00016716 | 115384 | Y | 1 | SK PS 00157538 | 2023-05-24 | 115384-1 | 06-31-005-12W2 | 06-31-005-12W2 | Pipeline Segment Connection Below Ground | Pipeline Segment Connection Above Ground | Flowline |  | WHITECAP RESOURCES INC. | Operating | Oil Well Effluent |  |  | 0.114 | 0.114 | [8 empty] | 4880 | [5 empty] | SHAPEFILE | N
PL-00017830 | 133278 | Y | 1 | SK PS 00158690 | 2023-05-24 | 133278-1 | 16-15-006-13W2 | 04-15-006-13W2 | Oil Satellite | Well | Flowline |  | WHITECAP RESOURCES INC. | Operating | Salt water |  |  | 1.838 | 1.838 | [8 empty] | 16600 | [5 empty] | SHAPEFILE | N
PL-00016237 | 113366 | Y | 1 | SK PS 00157052 | 2023-05-24 | 113366-1 | 16-36-005-14W2 | 15-36-005-14W2 | Pipeline Segment Connection Below Ground | Blind End | Flowline |  | WHITECAP RESOURCES INC. | Abandoned | Salt water |  |  | 0.408 | 0.408 | [14 empty] | SHAPEFILE | N
PL-00014582 | 110236 | Y | 1 | SK PS 00155394 | 2023-05-24 | 110236-1 | 16-30-005-13W2 | 16-30-005-13W2 | Blind End | Blind End | Flowline |  | WHITECAP RESOURCES INC. | Abandoned | Oil Well Effluent |  |  | 0.008 | 0.008 | [14 empty] | SHAPEFILE | N
PL-00017781 | 125219 | Y | 1 | SK PS 00158637 | 2023-05-24 | 125219-1 | 03-30-005-13W2 | 10-29-005-13W2 | Blind End | Blind End | Flowline |  | WHITECAP RESOURCES INC. | Abandoned | Oil Well Effluent |  |  | 2.161 | 2.161 | [14 empty] | SHAPEFILE | N
PL-00014399 | 110017 | Y | 1 | SK PS 00155210 | 2023-05-24 | 110017-1 | 02-36-005-13W2 | 16-25-005-13W2 | Pipeline Segment Connection Below Ground | Well | Flowline |  | WHITECAP RESOURCES INC. | Discontinued | Salt water |  |  | 0.542 | 0.542 | [14 empty] | SHAPEFILE | N
PL-00017425 | 121320 | Y | 1 | SK PS 00158266 | 2023-05-24 | 121320-1 | 13-02-006-14W2 | 16-02-006-14W2 | Blind End | Blind End | Flowline |  | WHITECAP RESOURCES INC. | Discontinued | Oil Well Effluent |  |  | 1.23 | 1.23 | [8 empty] | 4880 | [5 empty] | SHAPEFILE | N
PL-00015884 | 112686 | Y | 1 | SK PS 00156699 | 2023-05-24 | 112686-1 | 03-11-006-12W2 | 03-11-006-12W2 | Blind End | Blind End | Flowline |  | WHITECAP RESOURCES INC. | Abandoned | Oil Well Effluent |  |  | 0.039 | 0.039 | [14 empty] | SHAPEFILE | N
PL-00014449 | 110075 | Y | 2 | SK PS 00200037 | 2023-05-24 | 110075-1 | 10-16-006-12W2 | 16-16-006-12W2 | Pipeline Segment Connection Below Ground | Well | Flowline |  | WHITECAP RESOURCES INC. | Operating | Salt water |  |  | 0.562 | 0.562 | [8 empty] | 16600 | [5 empty] | SHAPEFILE | N
PL-00014997 | 111047 | Y | 1 | SK PS 00155809 | 2023-05-24 | 111047-1 | 09-07-006-13W2 | 09-07-006-13W2 | Pipeline Segment Connection Below Ground | Blind End | Flowline |  | WHITECAP RESOURCES INC. | Abandoned | Oil Well Effluent |  |  | 0.04 | 0.04 | [14 empty] | SHAPEFILE | N
PL-00016450 | 113857 | Y | 1 | SK PS 00157269 | 2023-05-24 | 113857-1 | 09-07-006-13W2 | 11-08-006-13W2 | Pipeline Segment Connection Below Ground | Pipeline Segment Connection Below Ground | Flowline |  | WHITECAP RESOURCES INC. | Operating | Oil Well Effluent |  |  | 0.742 | 0.742 | [8 empty] | 4880 | [5 empty] | SHAPEFILE | N
PL-00014153 | 109653 | Y | 1 | SK PS 00154962 | 2023-05-24 | 109653-1 | 04-04-006-13W2 | 04-04-006-13W2 | Blind End | Blind End | Flowline |  | WHITECAP RESOURCES INC. | Abandoned | Miscellaneous Liquids |  |  | 0.034 | 0.034 | [14 empty] | SHAPEFILE | N
PL-00017114 | 118908 | Y | 1 | SK PS 00157946 | 2023-05-24 | 118908-1 | 01-09-006-13W2 | 09-09-006-13W2 | Pipeline Segment Connection Below Ground | Pipeline Segment Connection Below Ground | Flowline |  | WHITECAP RESOURCES INC. | Abandoned | Oil Well Effluent |  |  | 0.545 | 0.545 | [14 empty] | SHAPEFILE | N
PL-00016537 | 114318 | Y | 1 | SK PS 00157356 | 2023-05-24 | 114318-1 | 12-36-005-13W2 | 12-36-005-13W2 | Pipeline Segment Connection Below Ground | Pipeline Segment Connection Above Ground | Flowline |  | WHITECAP RESOURCES INC. | Operating | Oil Well Effluent |  |  | 0.061 | 0.061 | [8 empty] | 4880 | [5 empty] | SHAPEFILE | N
PL-00014642 | 110307 | Y | 1 | SK PS 00155454 | 2023-05-24 | 110307-1 | 04-03-006-12W2 | 04-03-006-12W2 | Oil Satellite | Pipeline Segment Connection Above Ground | Flowline |  | WHITECAP RESOURCES INC. | Operating | Oil Well Effluent |  |  | 0.002 | 0.002 | [8 empty] | 4880 | [5 empty] | SHAPEFILE | N
PL-00017054 | 118631 | Y | 1 | SK PS 00157885 | 2023-05-24 | 118631-1 | 14-27-005-13W2 | 06-34-005-13W2 | Pipeline Segment Connection Below Ground | Pipeline Segment Connection Above Ground | Flowline |  | WHITECAP RESOURCES INC. | Operating | Oil Well Effluent |  |  | 0.822 | 0.822 | [8 empty] | 4880 | [5 empty] | SHAPEFILE | N
PL-00016336 | 113555 | Y | 1 | SK PS 00157152 | 2023-05-24 | 113555-1 | 16-03-006-14W2 | 16-03-006-14W2 | Pipeline Segment Connection Below Ground | Oil Satellite | Flowline |  | WHITECAP RESOURCES INC. | Operating | Oil Well Effluent |  |  | 0.07 | 0.07 | [8 empty] | 4880 | [5 empty] | SHAPEFILE | N
PL-00016732 | 115400 | Y | 1 | SK PS 00157556 | 2023-05-24 | 115400-1 | 02-10-006-13W2 | 02-10-006-13W2 | Well | Pipeline Segment Connection Below Ground | Flowline |  | WHITECAP RESOURCES INC. | Discontinued | Oil Well Effluent |  |  | 0.238 | 0.238 | [8 empty] | 4880 | [5 empty] | SHAPEFILE | N
PL-00017101 | 118883 | Y | 1 | SK PS 00157933 | 2023-05-24 | 118883-1 | 02-14-006-13W2 | 06-14-006-13W2 | Well | Pipeline Segment Connection Above Ground | Flowline |  | WHITECAP RESOURCES INC. | Discontinued | Oil Well Effluent |  |  | 0.77 | 0.77 | [8 empty] | 4880 | [5 empty] | SHAPEFILE | N
PL-00015954 | 112978 | Y | 1 | SK PS 00156769 | 2023-05-24 | 112978-1 |  | 16-31-005-13W2 | Pipeline Segment Connection Below Ground | Blind End | Flowline |  | WHITECAP RESOURCES INC. | Abandoned | Salt water |  |  | 0.297 | 0.297 | [14 empty] | SHAPEFILE | N
PL-00016812 | 115485 | Y | 1 | SK PS 00157639 | 2023-05-24 | 115485-1 | 08-18-006-13W2 | 10-18-006-13W2 | Pipeline Segment Connection Below Ground | Oil Satellite | Flowline |  | WHITECAP RESOURCES INC. | Discontinued | Oil Well Effluent |  |  | 0.537 | 0.537 | [8 empty] | 4880 | [5 empty] | SHAPEFILE | N
PL-00016877 | 116030 | Y | 1 | SK PS 00157705 | 2023-05-24 | 116030-1 | 11-17-006-13W2 | 10-17-006-13W2 | Well | Oil Satellite | Flowline |  | WHITECAP RESOURCES INC. | Discontinued | Oil Well Effluent |  |  | 0.25 | 0.25 | [8 empty] | 4880 | [5 empty] | SHAPEFILE | N
PL-00018365 | 244766 | Y | 1 | SK PS 00159258 | 2023-05-24 | 244766-1 | 04-03-007-13W2 | 06-03-007-13W2 | Well | Oil Satellite | Flowline |  | WHITECAP RESOURCES INC. | Operating | Oil Well Effluent |  |  | 0.517 | 0.517 | [8 empty] | 4880 | [5 empty] | SHAPEFILE | N
PL-00018111 | 185468 | Y | 1 | SK PS 00158993 | 2023-05-24 | 185468-1 | 16-19-006-13W2 | 01-30-006-13W2 | Well | Well | Flowline |  | WHITECAP RESOURCES INC. | Operating | Salt water |  |  | 0.5 | 0.5 | [8 empty] | 16600 | [5 empty] | SHAPEFILE | N
PL-00016468 | 114088 | Y | 1 | SK PS 00157287 | 2023-05-24 | 114088-1 | 05-05-006-13W2 | 03-05-006-13W2 | Pipeline Segment Connection Below Ground | Pipeline Segment Connection Below Ground | Flowline |  | WHITECAP RESOURCES INC. | Abandoned | Oil Well Effluent |  |  | 0.501 | 0.501 | [14 empty] | SHAPEFILE | N
PL-00015370 | 111657 | Y | 1 | SK PS 00156182 | 2023-05-24 | 111657-1 | 08-11-006-14W2 | 04-12-006-14W2 | Blind End | Blind End | Flowline |  | WHITECAP RESOURCES INC. | Abandoned | Oil Well Effluent |  |  | 0.639 | 0.639 | [14 empty] | SHAPEFILE | N
PL-00017879 | 135729 | Y | 1 | SK PS 00158742 | 2023-05-24 | 135729-1 | 16-32-005-13W2 | 16-32-005-13W2 | Blind End | Blind End | Flowline |  | WHITECAP RESOURCES INC. | Abandoned | Miscellaneous Liquids |  |  | 0.06 | 0.06 | [14 empty] | SHAPEFILE | N
PL-00014367 | 109985 | Y | 1 | SK PS 00155177 | 2023-05-24 | 109985-1 | 05-27-006-12W2 | 06-28-006-12W2 | Oil Satellite | Well | Flowline |  | WHITECAP RESOURCES INC. | Discontinued | Salt water |  |  | 1.189 | 1.189 | [14 empty] | SHAPEFILE | N
PL-00017432 | 121333 | Y | 1 | SK PS 00158275 | 2023-05-24 | 121333-1 | 16-02-006-14W2 | 14-01-006-14W2 | Pipeline Segment Connection Above Ground | Oil Satellite | Flowline |  | WHITECAP RESOURCES INC. | Operating | Oil Well Effluent |  |  | 0.935 | 0.935 | [8 empty] | 4880 | [5 empty] | SHAPEFILE | N
PL-00017512 | 121437 | Y | 1 | SK PS 00158360 | 2023-05-24 | 121437-1 | 14-12-006-14W2 | 10-18-006-13W2 | Oil Satellite | Oil Satellite | Flowline |  | WHITECAP RESOURCES INC. | Operating | Oil Well Effluent |  |  | 2.756 | 2.756 | [8 empty] | 4880 | [5 empty] | SHAPEFILE | N
PL-00015164 | 111307 | Y | 1 | SK PS 00155976 | 2023-05-24 | 111307-1 | 07-20-006-12W2 | 04-21-006-12W2 | Blind End | Blind End | Flowline |  | WHITECAP RESOURCES INC. | Abandoned | Oil Well Effluent |  |  | 0.884 | 0.884 | [14 empty] | SHAPEFILE | N
PL-00015769 | 112463 | Y | 1 | SK PS 00156584 | 2023-05-24 | 112463-1 | 06-14-006-13W2 | 06-14-006-13W2 | Blind End | Blind End | Flowline |  | WHITECAP RESOURCES INC. | Abandoned | Oil Well Effluent |  |  | 0.085 | 0.085 | [14 empty] | SHAPEFILE | N
PL-00015134 | 111270 | Y | 1 | SK PS 00155946 | 2023-05-24 | 111270-1 | 13-01-006-12W2 | 15-02-006-12W2 | Blind End | Blind End | Flowline |  | WHITECAP RESOURCES INC. | Abandoned | Oil Well Effluent |  |  | 0.769 | 0.769 | [14 empty] | SHAPEFILE | N
PL-00016505 | 114220 | Y | 1 | SK PS 00157324 | 2023-05-24 | 114220-1 | 08-23-006-14W2 | 08-23-006-14W2 | Pipeline Segment Connection Below Ground | Pipeline Segment Connection Above Ground | Flowline |  | WHITECAP RESOURCES INC. | Discontinued | Oil Well Effluent |  |  | 0.053 | 0.053 | [8 empty] | 4880 | [5 empty] | SHAPEFILE | N
PL-00014874 | 110899 | Y | 1 | SK PS 00155686 | 2023-05-24 | 110899-1 | 14-27-005-13W2 | 13-28-005-13W2 | Blind End | Blind End | Flowline |  | WHITECAP RESOURCES INC. | Abandoned | Oil Well Effluent |  |  | 2.058 | 2.058 | [14 empty] | SHAPEFILE | N
PL-00014717 | 110736 | Y | 1 | SK PS 00155529 | 2023-05-24 | 110736-1 | 02-06-006-12W2 | 07-06-006-12W2 | Blind End | Pipeline Segment Connection Below Ground | Flowline |  | WHITECAP RESOURCES INC. | Abandoned | Oil Well Effluent |  |  | 0.293 | 0.293 | [14 empty] | SHAPEFILE | N
PL-00015655 | 112224 | Y | 1 | SK PS 00156468 | 2023-05-24 | 112224-1 | 04-22-006-13W2 | 10-22-006-13W2 | Blind End | Blind End | Flowline |  | WHITECAP RESOURCES INC. | Abandoned | Oil Well Effluent |  |  | 1.081 | 1.081 | [14 empty] | SHAPEFILE | N
PL-00017561 | 121794 | Y | 1 | SK PS 00158410 | 2023-05-24 | 121794-1 | 02-04-006-13W2 | 15-04-006-13W2 | Blind End | Blind End | Flowline |  | WHITECAP RESOURCES INC. | Abandoned | Sour Natural Gas |  |  | 1.353 | 1.353 | [14 empty] | SHAPEFILE | N
PL-00015968 | 112993 | Y | 1 | SK PS 00156783 | 2023-05-24 | 112993-1 | 05-16-006-13W2 | 16-18-006-13W2 | Blind End | Blind End | Flowline |  | WHITECAP RESOURCES INC. | Abandoned | Salt water |  |  | 2.149 | 2.149 | [14 empty] | SHAPEFILE | N
PL-00017804 | 125257 | Y | 1 | SK PS 00158660 | 2023-05-24 | 125257-1 | 02-16-006-12W2 | 04-16-006-12W2 | Well | Pipeline Segment Connection Below Ground | Flowline |  | WHITECAP RESOURCES INC. | Operating | Oil Well Effluent |  |  | 0.741 | 0.741 | [8 empty] | 4880 | [5 empty] | SHAPEFILE | N
PL-00015802 | 112555 | Y | 1 | SK PS 00156617 | 2023-05-24 | 112555-1 | 16-10-006-13W2 | 10-10-006-13W2 | Blind End | Blind End | Flowline |  | WHITECAP RESOURCES INC. | Abandoned | Oil Well Effluent |  |  | 0.554 | 0.554 | [14 empty] | SHAPEFILE | N
PL-00015438 | 111786 | Y | 1 | SK PS 00156250 | 2023-05-24 | 111786-1 | 10-03-007-13W2 | 16-03-007-13W2 | Blind End | Blind End | Flowline |  | WHITECAP RESOURCES INC. | Abandoned | Oil Well Effluent |  |  | 0.539 | 0.539 | [14 empty] | SHAPEFILE | N
PL-00014283 | 109839 | Y | 1 | SK PS 00155092 | 2023-05-24 | 109839-1 | 13-34-005-13W2 | 14-34-005-13W2 | Pipeline Segment Connection Below Ground | Pipeline Segment Connection Above Ground | Flowline |  | WHITECAP RESOURCES INC. | Operating | Miscellaneous Liquids |  |  | 0.342 | 0.342 | [8 empty] | 16600 | [5 empty] | SHAPEFILE | N
PL-00016921 | 116083 | Y | 1 | SK PS 00157750 | 2023-05-24 | 116083-1 | 01-29-006-13W2 | 10-17-006-13W2 | Pipeline Segment Connection Below Ground | Oil Satellite | Flowline |  | WHITECAP RESOURCES INC. | Operating | Oil Well Effluent |  |  | 2.502 | 2.502 | [8 empty] | 4880 | [5 empty] | SHAPEFILE | N
PL-00016575 | 114495 | Y | 1 | SK PS 00157394 | 2023-05-24 | 114495-1 | 14-01-006-14W2 | 14-01-006-14W2 | Pipeline Segment Connection Below Ground | Pipeline Segment Connection Below Ground | Flowline |  | WHITECAP RESOURCES INC. | Operating | Oil Well Effluent |  |  | 0.155 | 0.155 | [8 empty] | 4880 | [5 empty] | SHAPEFILE | N
PL-00016624 | 114847 | Y | 1 | SK PS 00157445 | 2023-05-24 | 114847-1 | 05-06-006-12W2 | 14-06-006-12W2 | Well | Pipeline Segment Connection Below Ground | Flowline |  | WHITECAP RESOURCES INC. | Operating | Oil Well Effluent |  |  | 0.849 | 0.849 | [8 empty] | 4880 | [5 empty] | SHAPEFILE | N
PL-00014571 | 110220 | Y | 1 | SK PS 00155383 | 2023-05-24 | 110220-1 | 06-08-006-13W2 | 06-08-006-13W2 | Pipeline Segment Connection Above Ground | Oil Satellite | Flowline |  | WHITECAP RESOURCES INC. | Operating | Salt water |  |  | 0.007 | 0.007 | [8 empty] | 16600 | [5 empty] | SHAPEFILE | N
PL-00014143 | 109632 | Y | 1 | SK PS 00154952 | 2023-05-24 | 109632-1 | 02-20-006-13W2 | 02-20-006-13W2 | Pipeline Segment Connection Above Ground | Well | Flowline |  | WHITECAP RESOURCES INC. | Operating | Miscellaneous Liquids |  |  | 0.051 | 0.051 | [8 empty] | 16600 | [5 empty] | SHAPEFILE | N
PL-00017822 | 129972 | Y | 1 | SK PS 00158682 | 2023-05-24 | 129972-1 | 10-11-006-14W2 | 04-11-006-14W2 | Pipeline Segment Connection Above Ground | Pipeline Segment Connection Above Ground | Flowline |  | WHITECAP RESOURCES INC. | Operating | Miscellaneous Liquids |  |  | 1.452 | 1.452 | [8 empty] | 16600 | [5 empty] | SHAPEFILE | N
PL-00014818 | 110841 | Y | 1 | SK PS 00155630 | 2023-05-24 | 110841-1 | 04-19-006-12W2 | 04-19-006-12W2 | Blind End | Blind End | Flowline |  | WHITECAP RESOURCES INC. | Abandoned | Oil Well Effluent |  |  | 0.047 | 0.047 | [14 empty] | SHAPEFILE | N
PL-00018209 | 198547 | Y | 1 | SK PS 00159095 | 2023-05-24 | 198547-1 | 06-16-006-12W2 | 06-21-006-12W2 | Pipeline Segment Connection Above Ground | Pipeline Segment Connection Below Ground | Flowline |  | WHITECAP RESOURCES INC. | Operating | Salt water |  | Steel | 1.757 | 1.757 | 114.3 | 4.8 | 1 | Z245.1 | 290 | I |  | 16600 | 16600 | 249 | 1.5 | High Density Polyethylene (HDPE) | Extruded Poly | 15 | SHAPEFILE | N
PL-00014254 | 109795 | Y | 1 | SK PS 00155063 | 2023-05-24 | 109795-1 | 10-28-005-13W2 | 10-28-005-13W2 | Pipeline Segment Connection Below Ground | Pipeline Segment Connection Below Ground | Flowline |  | WHITECAP RESOURCES INC. | Abandoned | Miscellaneous Liquids |  |  | 0.04 | 0.04 | [14 empty] | SHAPEFILE | N
PL-00016939 | 116376 | Y | 1 | SK PS 00157768 | 2023-05-24 | 116376-1 | 11-15-006-13W2 | 13-11-006-13W2 | Well | Oil Satellite | Flowline |  | WHITECAP RESOURCES INC. | Operating | Oil Well Effluent |  |  | 2.065 | 2.065 | [8 empty] | 4880 | [5 empty] | SHAPEFILE | N
PL-00014183 | 109685 | Y | 1 | SK PS 00154992 | 2023-05-24 | 109685-1 | 04-29-005-13W2 | 08-30-005-13W2 | Pipeline Segment Connection Below Ground | Pipeline Segment Connection Above Ground | Flowline |  | WHITECAP RESOURCES INC. | Operating | Miscellaneous Liquids |  |  | 0.616 | 0.616 | [8 empty] | 16600 | [5 empty] | SHAPEFILE | N
PL-00017228 | 120872 | Y | 1 | SK PS 00158062 | 2023-05-24 | 120872-1 | 11-05-006-13W2 | 03-05-006-13W2 | Well | Oil Satellite | Flowline |  | WHITECAP RESOURCES INC. | Operating | Oil Well Effluent |  |  | 0.825 | 0.825 | [8 empty] | 4880 | [5 empty] | SHAPEFILE | N
PL-00016272 | 113432 | Y | 1 | SK PS 00157087 | 2023-05-24 | 113432-1 | 06-34-005-13W2 | 06-34-005-13W2 | Pipeline Segment Connection Below Ground | Pipeline Segment Connection Above Ground | Flowline |  | WHITECAP RESOURCES INC. | Discontinued | Oil Well Effluent |  |  | 0.067 | 0.067 | [14 empty] | SHAPEFILE | N
PL-00015598 | 112100 | Y | 1 | SK PS 00156411 | 2023-05-24 | 112100-1 | 08-23-006-14W2 | 08-23-006-14W2 | Pipeline Segment Connection Below Ground | Blind End | Flowline |  | WHITECAP RESOURCES INC. | Abandoned | Oil Well Effluent |  |  | 0.015 | 0.015 | [14 empty] | SHAPEFILE | N
PL-00014402 | 110021 | Y | 1 | SK PS 00155213 | 2023-05-24 | 110021-1 | 04-28-005-13W2 | 12-21-005-13W2 | Pipeline Segment Connection Below Ground | Well | Flowline |  | WHITECAP RESOURCES INC. | Operating | Salt water |  |  | 0.825 | 0.825 | [8 empty] | 16600 | [5 empty] | SHAPEFILE | N
PL-00015602 | 112104 | Y | 1 | SK PS 00156415 | 2023-05-24 | 112104-1 | 11-12-006-14W2 | 01-14-006-14W2 | Blind End | Blind End | Flowline |  | WHITECAP RESOURCES INC. | Abandoned | Oil Well Effluent |  |  | 1.089 | 1.089 | [14 empty] | SHAPEFILE | N
PL-00014955 | 110984 | Y | 1 | SK PS 00155767 | 2023-05-24 | 110984-1 | 02-25-005-14W2 | 08-25-005-14W2 | Blind End | Blind End | Flowline |  | WHITECAP RESOURCES INC. | Abandoned | Oil Well Effluent |  |  | 0.454 | 0.454 | [14 empty] | SHAPEFILE | N
PL-00015344 | 111572 | Y | 1 | SK PS 00156156 | 2023-05-24 | 111572-1 | 04-17-006-13W2 | 10-17-006-13W2 | Blind End | Blind End | Flowline |  | WHITECAP RESOURCES INC. | Abandoned | Oil Well Effluent |  |  | 1.164 | 1.164 | [14 empty] | SHAPEFILE | N
PL-00014758 | 110780 | Y | 1 | SK PS 00155570 | 2023-05-24 | 110780-1 | 08-04-006-13W2 | 12-03-006-13W2 | Blind End | Blind End | Flowline |  | WHITECAP RESOURCES INC. | Abandoned | Oil Well Effluent |  |  | 0.382 | 0.382 | [14 empty] | SHAPEFILE | N
PL-00014785 | 110808 | Y | 1 | SK PS 00155597 | 2023-05-24 | 110808-1 | 08-09-006-13W2 | 12-09-006-13W2 | Pipeline Segment Connection Below Ground | Blind End | Flowline |  | WHITECAP RESOURCES INC. | Abandoned | Oil Well Effluent |  |  | 1.321 | 1.321 | [14 empty] | SHAPEFILE | N
PL-00016452 | 113862 | Y | 1 | SK PS 00157271 | 2023-05-24 | 113862-1 | 14-05-006-13W2 | 11-08-006-13W2 | Well | Pipeline Segment Connection Below Ground | Flowline |  | WHITECAP RESOURCES INC. | Discontinued | Oil Well Effluent |  |  | 1.54 | 1.54 | [14 empty] | SHAPEFILE | N
PL-00015821 | 112577 | Y | 1 | SK PS 00156636 | 2023-05-24 | 112577-1 | 09-22-006-13W2 | 14-22-006-13W2 | Blind End | Blind End | Flowline |  | WHITECAP RESOURCES INC. | Abandoned | Oil Well Effluent |  |  | 1.045 | 1.045 | [14 empty] | SHAPEFILE | N
PL-00017423 | 121317 | Y | 1 | SK PS 00158264 | 2023-05-24 | 121317-1 | 12-11-006-14W2 | 15-11-006-14W2 | Pipeline Segment Connection Below Ground | Pipeline Segment Connection Above Ground | Flowline |  | WHITECAP RESOURCES INC. | Operating | Oil Well Effluent |  |  | 0.903 | 0.903 | [8 empty] | 4880 | [5 empty] | SHAPEFILE | N
PL-00017381 | 121253 | Y | 1 | SK PS 00158222 | 2023-05-24 | 121253-1 | 15-02-006-14W2 | 16-02-006-14W2 | Well | Pipeline Segment Connection Above Ground | Flowline |  | WHITECAP RESOURCES INC. | Operating | Oil Well Effluent |  |  | 0.381 | 0.381 | [8 empty] | 4880 | [5 empty] | SHAPEFILE | N
PL-00017185 | 120549 | Y | 1 | SK PS 00158019 | 2023-05-24 | 120549-1 | 04-11-006-13W2 | 04-11-006-13W2 | Pipeline Segment Connection Above Ground | Well | Flowline |  | WHITECAP RESOURCES INC. | Operating | Miscellaneous Liquids |  |  | 0.084 | 0.084 | [8 empty] | 16600 | [5 empty] | SHAPEFILE | N
PL-00017398 | 121271 | Y | 1 | SK PS 00158239 | 2023-05-24 | 121271-1 | 05-17-006-13W2 | 10-17-006-13W2 | Well | Oil Satellite | Flowline |  | WHITECAP RESOURCES INC. | Operating | Oil Well Effluent |  |  | 0.723 | 0.723 | [8 empty] | 4880 | [5 empty] | SHAPEFILE | N
PL-00014786 | 110809 | Y | 1 | SK PS 00155598 | 2023-05-24 | 110809-1 | 08-09-006-13W2 | 12-09-006-13W2 | Blind End | Blind End | Flowline |  | WHITECAP RESOURCES INC. | Abandoned | Oil Well Effluent |  |  | 1.348 | 1.348 | [14 empty] | SHAPEFILE | N
PL-00018315 | 242705 | Y | 1 | SK PS 00159206 | 2023-05-24 | 242705-1 | 14-28-006-13W2 | 06-28-006-13W2 | Pipeline Segment Connection Above Ground | Pipeline Segment Connection Above Ground | Flowline |  | WHITECAP RESOURCES INC. | Operating | Oil Well Effluent |  |  | 0.89 | 0.89 | [8 empty] | 4880 | [5 empty] | SHAPEFILE | N
PL-00018069 | 179780 | Y | 1 | SK PS 00158949 | 2023-05-24 | 179780-1 | 02-31-006-13W2 | 14-30-006-13W2 | Oil Satellite | Pipeline Segment Connection Below Ground | Flowline |  | WHITECAP RESOURCES INC. | Discontinued | Oil Well Effluent |  |  | 0.456 | 0.456 | [14 empty] | SHAPEFILE | N
PL-00017406 | 121279 | Y | 1 | SK PS 00158247 | 2023-05-24 | 121279-1 | 06-34-005-13W2 | 06-34-005-13W2 | Pipeline Segment Connection Below Ground | Pipeline Segment Connection Above Ground | Flowline |  | WHITECAP RESOURCES INC. | Operating | Oil Well Effluent |  |  | 0.061 | 0.061 | [8 empty] | 4880 | [5 empty] | SHAPEFILE | N
PL-00018164 | 185708 | Y | 1 | SK PS 00159048 | 2023-05-24 | 185708-1 | 05-16-006-13W2 | 16-08-006-13W2 | Multi Well Battery | Pipeline Segment Connection Above Ground | Flowline |  | WHITECAP RESOURCES INC. | Operating | Miscellaneous Liquids |  |  | 1.092 | 1.092 | [8 empty] | 16600 | [5 empty] | SHAPEFILE | N
PL-00014251 | 109792 | Y | 1 | SK PS 00155060 | 2023-05-24 | 109792-1 | 10-18-006-13W2 | 10-18-006-13W2 | Oil Satellite | Well | Flowline |  | WHITECAP RESOURCES INC. | Operating | Miscellaneous Liquids |  |  | 0.061 | 0.061 | [8 empty] | 16600 | [5 empty] | SHAPEFILE | N
PL-00016072 | 113117 | Y | 1 | SK PS 00156887 | 2023-05-24 | 113117-1 | 10-10-006-13W2 | 06-11-006-13W2 | Blind End | Blind End | Flowline |  | WHITECAP RESOURCES INC. | Abandoned | Salt water |  |  | 1.186 | 1.186 | [14 empty] | SHAPEFILE | N
PL-00015707 | 112332 | Y | 1 | SK PS 00156522 | 2023-05-24 | 112332-1 | 11-34-006-13W2 | 06-34-006-13W2 | Blind End | Blind End | Flowline |  | WHITECAP RESOURCES INC. | Abandoned | Oil Well Effluent |  |  | 0.533 | 0.533 | [14 empty] | SHAPEFILE | N
PL-00017158 | 119947 | Y | 1 | SK PS 00157990 | 2023-05-24 | 119947-1 | 15-11-006-14W2 | 15-11-006-14W2 | Pipeline Segment Connection Below Ground | Pipeline Segment Connection Above Ground | Flowline |  | WHITECAP RESOURCES INC. | Operating | Oil Well Effluent |  |  | 0.018 | 0.018 | [8 empty] | 4880 | [5 empty] | SHAPEFILE | N
PL-00017360 | 121231 | Y | 1 | SK PS 00158201 | 2023-05-24 | 121231-1 | 14-18-006-13W2 | 10-18-006-13W2 | Well | Oil Satellite | Flowline |  | WHITECAP RESOURCES INC. | Operating | Oil Well Effluent |  |  | 0.631 | 0.631 | [8 empty] | 4880 | [5 empty] | SHAPEFILE | N
PL-00014181 | 109683 | Y | 1 | SK PS 00154990 | 2023-05-24 | 109683-1 | 04-28-005-13W2 | 04-28-005-13W2 | Pipeline Segment Connection Above Ground | Pipeline Segment Connection Below Ground | Flowline |  | WHITECAP RESOURCES INC. | Operating | Miscellaneous Liquids |  |  | 0.038 | 0.038 | [8 empty] | 16600 | [5 empty] | SHAPEFILE | N
PL-00014164 | 109664 | Y | 1 | SK PS 00154973 | 2023-05-24 | 109664-1 | 04-06-006-13W2 | 04-06-006-13W2 | Pipeline Segment Connection Above Ground | Well | Flowline |  | WHITECAP RESOURCES INC. | Operating | Miscellaneous Liquids |  |  | 0.085 | 0.085 | [8 empty] | 16600 | [5 empty] | SHAPEFILE | N
PL-00016391 | 113681 | Y | 1 | SK PS 00157207 | 2023-05-24 | 113681-1 | 11-08-006-13W2 | 05-16-006-13W2 | Pipeline Segment Connection Above Ground | Multi Well Battery | Flowline |  | WHITECAP RESOURCES INC. | Operating | Oil Well Effluent |  |  | 1.655 | 1.655 | [8 empty] | 4880 | [5 empty] | SHAPEFILE | N
PL-00017832 | 133280 | Y | 1 | SK PS 00158692 | 2023-05-24 | 133280-1 | 10-10-006-13W2 | 10-10-006-13W2 | Blind End | Blind End | Flowline |  | WHITECAP RESOURCES INC. | Abandoned | Salt water |  |  | 0.03 | 0.03 | [14 empty] | SHAPEFILE | N
PL-00015989 | 113019 | Y | 1 | SK PS 00156804 | 2023-05-24 | 113019-1 | 16-33-005-12W2 | 16-03-006-12W2 | Blind End | Blind End | Flowline |  | WHITECAP RESOURCES INC. | Abandoned | Salt water |  |  | 2.325 | 2.325 | [14 empty] | SHAPEFILE | N
PL-00014757 | 110779 | Y | 1 | SK PS 00155569 | 2023-05-24 | 110779-1 | 02-04-006-13W2 | 12-03-006-13W2 | Blind End | Blind End | Flowline |  | WHITECAP RESOURCES INC. | Abandoned | Oil Well Effluent |  |  | 0.942 | 0.942 | [14 empty] | SHAPEFILE | N
PL-00014269 | 109811 | Y | 1 | SK PS 00155078 | 2023-05-24 | 109811-1 | 12-08-006-13W2 | 10-07-006-13W2 | Pipeline Segment Connection Below Ground | Pipeline Segment Connection Below Ground | Flowline |  | WHITECAP RESOURCES INC. | Operating | Miscellaneous Liquids |  |  | 0.816 | 0.816 | [8 empty] | 16600 | [5 empty] | SHAPEFILE | N
PL-00014871 | 110896 | Y | 1 | SK PS 00155683 | 2023-05-24 | 110896-1 | 12-28-005-13W2 | 13-28-005-13W2 | Blind End | Blind End | Flowline |  | WHITECAP RESOURCES INC. | Abandoned | Oil Well Effluent |  |  | 0.582 | 0.582 | [14 empty] | SHAPEFILE | N
PL-00014589 | 110247 | Y | 1 | SK PS 00155401 | 2023-05-24 | 110247-1 | 14-11-006-13W2 | 14-11-006-13W2 | Pipeline Segment Connection Below Ground | Oil Satellite | Flowline |  | WHITECAP RESOURCES INC. | Discontinued | Oil Well Effluent |  |  | 0.044 | 0.044 | [14 empty] | SHAPEFILE | N
PL-00015633 | 112183 | Y | 1 | SK PS 00156446 | 2023-05-24 | 112183-1 | 14-29-006-13W2 | 16-30-006-13W2 | Blind End | Pipeline Segment Connection Below Ground | Flowline |  | WHITECAP RESOURCES INC. | Abandoned | Oil Well Effluent |  |  | 0.972 | 0.972 | [14 empty] | SHAPEFILE | N
PL-00016828 | 115501 | Y | 1 | SK PS 00157656 | 2023-05-24 | 115501-1 | 08-12-006-14W2 | 12-07-006-13W2 | Blind End | Pipeline Segment Connection Below Ground | Flowline |  | WHITECAP RESOURCES INC. | Discontinued | Oil Well Effluent |  |  | 0.577 | 0.577 | [8 empty] | 4880 | [5 empty] | SHAPEFILE | N
PL-00014873 | 110898 | Y | 1 | SK PS 00155685 | 2023-05-24 | 110898-1 | 08-28-005-13W2 | 13-28-005-13W2 | Blind End | Blind End | Flowline |  | WHITECAP RESOURCES INC. | Abandoned | Oil Well Effluent |  |  | 1.912 | 1.912 | [14 empty] | SHAPEFILE | N
PL-00014784 | 110807 | Y | 1 | SK PS 00155596 | 2023-05-24 | 110807-1 | 04-09-006-13W2 | 12-09-006-13W2 | Blind End | Blind End | Flowline |  | WHITECAP RESOURCES INC. | Abandoned | Oil Well Effluent |  |  | 0.914 | 0.914 | [14 empty] | SHAPEFILE | N
PL-00014929 | 110956 | Y | 1 | SK PS 00155741 | 2023-05-24 | 110956-1 | 02-31-005-13W2 | 16-30-005-13W2 | Blind End | Blind End | Flowline |  | WHITECAP RESOURCES INC. | Abandoned | Oil Well Effluent |  |  | 0.583 | 0.583 | [14 empty] | SHAPEFILE | N
PL-00016420 | 113742 | Y | 1 | SK PS 00157239 | 2023-05-24 | 113742-1 | 05-06-006-13W2 | 05-06-006-13W2 | Pipeline Segment Connection Below Ground | Pipeline Segment Connection Above Ground | Flowline |  | WHITECAP RESOURCES INC. | Operating | Oil Well Effluent |  |  | 0.085 | 0.085 | [8 empty] | 4880 | [5 empty] | SHAPEFILE | N
PL-00017229 | 121002 | Y | 1 | SK PS 00158063 | 2023-05-24 | 121002-1 | 03-05-006-13W2 | 03-05-006-13W2 | Pipeline Segment Connection Below Ground | Blind End | Flowline |  | WHITECAP RESOURCES INC. | Discontinued | Oil Well Effluent |  |  | 0.207 | 0.207 | [8 empty] | 4880 | [5 empty] | SHAPEFILE | N
PL-00015634 | 112184 | Y | 1 | SK PS 00156447 | 2023-05-24 | 112184-1 | 15-30-006-13W2 | 04-31-006-13W2 | Pipeline Segment Connection Below Ground | Blind End | Flowline |  | WHITECAP RESOURCES INC. | Abandoned | Oil Well Effluent |  |  | 0.666 | 0.666 | [14 empty] | SHAPEFILE | N
PL-00017904 | 138113 | Y | 1 | SK PS 00158771 | 2023-05-24 | 138113-1 | 08-30-005-13W2 | 16-30-005-13W2 | Pipeline Segment Connection Below Ground | Oil Satellite | Flowline |  | WHITECAP RESOURCES INC. | Discontinued | Oil Well Effluent |  |  | 0.832 | 0.832 | [14 empty] | SHAPEFILE | N
PL-00016456 | 113880 | Y | 1 | SK PS 00157275 | 2023-05-24 | 113880-1 | 14-08-006-13W2 | 11-08-006-13W2 | Well | Pipeline Segment Connection Below Ground | Flowline |  | WHITECAP RESOURCES INC. | Operating | Oil Well Effluent |  |  | 0.224 | 0.224 | [8 empty] | 4880 | [5 empty] | SHAPEFILE | N
PL-00014858 | 110883 | Y | 1 | SK PS 00155670 | 2023-05-24 | 110883-1 | 06-11-006-14W2 | 01-14-006-14W2 | Blind End | Blind End | Flowline |  | WHITECAP RESOURCES INC. | Abandoned | Oil Well Effluent |  |  | 1.52 | 1.52 | [14 empty] | SHAPEFILE | N
PL-00017867 | 134962 | Y | 1 | SK PS 00158730 | 2023-05-24 | 134962-1 | 04-16-006-13W2 | 04-16-006-13W2 | Pipeline Segment Connection Above Ground | Well | Flowline |  | WHITECAP RESOURCES INC. | Operating | Miscellaneous Liquids |  |  | 0.03 | 0.03 | [8 empty] | 16600 | [5 empty] | SHAPEFILE | N
PL-00015657 | 112231 | Y | 1 | SK PS 00156470 | 2023-05-24 | 112231-1 | 04-05-006-13W2 | 05-05-006-13W2 | Blind End | Blind End | Flowline |  | WHITECAP RESOURCES INC. | Abandoned | Oil Well Effluent |  |  | 0.359 | 0.359 | [14 empty] | SHAPEFILE | N
PL-00015757 | 112443 | Y | 1 | SK PS 00156572 | 2023-05-24 | 112443-1 | 02-10-006-14W2 | 16-03-006-14W2 | Blind End | Blind End | Flowline |  | WHITECAP RESOURCES INC. | Abandoned | Oil Well Effluent |  |  | 0.664 | 0.664 | [14 empty] | SHAPEFILE | N
PL-00017816 | 129916 | Y | 1 | SK PS 00158676 | 2023-05-24 | 129916-1 | 16-32-006-13W2 | 10-33-006-13W2 | Well | Oil Satellite | Flowline |  | WHITECAP RESOURCES INC. | Operating | Oil Well Effluent |  |  | 1.152 | 1.152 | [8 empty] | 4880 | [5 empty] | SHAPEFILE | N
PL-00017983 | 145196 | Y | 1 | SK PS 00158854 | 2023-05-24 | 145196-1 | 16-24-006-14W2 | 08-25-006-14W2 | Pipeline Segment Connection Above Ground | Pipeline Segment Connection Below Ground | Flowline |  | WHITECAP RESOURCES INC. | Operating | Salt water |  |  | 0.877 | 0.877 | [8 empty] | 16600 | [5 empty] | SHAPEFILE | N
PL-00016910 | 116072 | Y | 1 | SK PS 00157739 | 2023-05-24 | 116072-1 | 12-09-006-13W2 | 12-09-006-13W2 | Pipeline Segment Connection Below Ground | Pipeline Segment Connection Above Ground | Flowline |  | WHITECAP RESOURCES INC. | Operating | Oil Well Effluent |  |  | 0.07 | 0.07 | [8 empty] | 4880 | [5 empty] | SHAPEFILE | N
PL-00018368 | 244831 | Y | 1 | SK PS 00159261 | 2023-05-24 | 244831-1 | 08-01-006-13W2 | 14-06-006-12W2 | Well | Pipeline Segment Connection Below Ground | Flowline |  | WHITECAP RESOURCES INC. | Discontinued | Oil Well Effluent |  |  | 0.909 | 0.909 | [8 empty] | 4880 | [5 empty] | SHAPEFILE | N
PL-00014212 | 109728 | Y | 1 | SK PS 00155021 | 2023-05-24 | 109728-1 | 06-32-005-13W2 | 04-32-005-13W2 | Pipeline Segment Connection Below Ground | Pipeline Segment Connection Above Ground | Flowline |  | WHITECAP RESOURCES INC. | Operating | Miscellaneous Liquids |  |  | 0.559 | 0.559 | [8 empty] | 16600 | [5 empty] | SHAPEFILE | N
PL-00017958 | 143054 | Y | 2 | SK PS 00158829 | 2023-05-24 | 143054-3 | 10-26-006-14W2 | 10-26-006-14W2 | Pipeline Segment Connection Below Ground | Blind End | Flowline |  | WHITECAP RESOURCES INC. | Abandoned | Miscellaneous Liquids |  |  | 0.012 | 0.012 | [8 empty] | 16600 | [5 empty] | SHAPEFILE | N
PL-00014627 | 110292 | Y | 1 | SK PS 00155439 | 2023-05-24 | 110292-1 | 01-15-006-12W2 | 12-15-006-12W2 | Well | Oil Satellite | Flowline |  | WHITECAP RESOURCES INC. | Operating | Oil Well Effluent |  |  | 1.696 | 1.696 | [8 empty] | 4880 | [5 empty] | SHAPEFILE | N
PL-00018310 | 242679 | Y | 1 | SK PS 00159201 | 2023-05-24 | 242679-1 | 09-24-006-14W2 | 16-24-006-14W2 | Pipeline Segment Connection Below Ground | Blind End | Flowline |  | WHITECAP RESOURCES INC. | Abandoned | Miscellaneous Liquids |  |  | 0.39 | 0.39 | [14 empty] | SHAPEFILE | N
PL-00015119 | 111251 | Y | 1 | SK PS 00155931 | 2023-05-24 | 111251-1 | 12-06-006-12W2 | 14-06-006-12W2 | Blind End | Blind End | Flowline |  | WHITECAP RESOURCES INC. | Abandoned | Oil Well Effluent |  |  | 0.42 | 0.42 | [14 empty] | SHAPEFILE | N
PL-00018213 | 198557 | Y | 1 | SK PS 00159099 | 2023-05-24 | 198557-1 | 08-12-006-13W2 | 05-07-006-12W2 | Blind End | Blind End | Flowline |  | WHITECAP RESOURCES INC. | Abandoned | Oil Well Effluent |  |  | 0.812 | 0.812 | [8 empty] | 4880 | [5 empty] | SHAPEFILE | N
PL-00014363 | 109981 | Y | 1 | SK PS 00155173 | 2023-05-24 | 109981-1 | 14-27-005-13W2 | 14-27-005-13W2 | Pipeline Segment Connection Below Ground | Well | Flowline |  | WHITECAP RESOURCES INC. | Operating | Salt water |  |  | 0.033 | 0.033 | [8 empty] | 16600 | [5 empty] | SHAPEFILE | N
PL-00017027 | 118444 | Y | 1 | SK PS 00157858 | 2023-05-24 | 118444-1 | 07-28-006-13W2 | 06-28-006-13W2 | Well | Pipeline Segment Connection Above Ground | Flowline |  | WHITECAP RESOURCES INC. | Operating | Oil Well Effluent |  |  | 0.429 | 0.429 | [8 empty] | 4880 | [5 empty] | SHAPEFILE | N
PL-00016930 | 116247 | Y | 1 | SK PS 00157759 | 2023-05-24 | 116247-1 | 14-04-006-13W2 | 13-04-006-13W2 | Pipeline Segment Connection Below Ground | Pipeline Segment Connection Below Ground | Flowline |  | WHITECAP RESOURCES INC. | Operating | Oil Well Effluent |  |  | 0.28 | 0.28 | [8 empty] | 4880 | [5 empty] | SHAPEFILE | N
PL-00018217 | 198563 | Y | 1 | SK PS 00159104 | 2023-05-24 | 198563-1 | 16-33-005-12W2 | 16-03-006-12W2 | Pipeline Segment Connection Above Ground | Oil Satellite | Flowline |  | WHITECAP RESOURCES INC. | Operating | Salt water |  |  | 2.405 | 2.405 | [8 empty] | 16600 | [5 empty] | SHAPEFILE | N
PL-00017308 | 121174 | Y | 1 | SK PS 00158147 | 2023-05-24 | 121174-1 | 02-23-006-14W2 | 08-23-006-14W2 | Well | Pipeline Segment Connection Above Ground | Flowline |  | WHITECAP RESOURCES INC. | Operating | Oil Well Effluent |  |  | 0.726 | 0.726 | [8 empty] | 4880 | [5 empty] | SHAPEFILE | N
PL-00016600 | 114692 | Y | 1 | SK PS 00157419 | 2023-05-24 | 114692-1 | 11-06-006-13W2 | 05-06-006-13W2 | Well | Pipeline Segment Connection Below Ground | Flowline |  | WHITECAP RESOURCES INC. | Operating | Oil Well Effluent |  |  | 0.288 | 0.288 | [8 empty] | 4880 | [5 empty] | SHAPEFILE | N
PL-00015758 | 112444 | Y | 1 | SK PS 00156573 | 2023-05-24 | 112444-1 | 12-05-006-13W2 | 06-05-006-13W2 | Blind End | Blind End | Flowline |  | WHITECAP RESOURCES INC. | Abandoned | Oil Well Effluent |  |  | 0.476 | 0.476 | [14 empty] | SHAPEFILE | N
PL-00016170 | 113260 | Y | 1 | SK PS 00156985 | 2023-05-24 | 113260-1 | 16-25-006-14W2 | 06-30-006-13W2 | Blind End | Blind End | Flowline |  | WHITECAP RESOURCES INC. | Abandoned | Salt water |  |  | 1.388 | 1.388 | [14 empty] | SHAPEFILE | N
PL-00017664 | 121971 | Y | 1 | SK PS 00158518 | 2023-05-24 | 121971-1 | 09-17-006-13W2 | 12-16-006-13W2 | Blind End | Blind End | Flowline |  | WHITECAP RESOURCES INC. | Abandoned | Salt water |  |  | 0.135 | 0.135 | [14 empty] | SHAPEFILE | N
PL-00017963 | 143425 | Y | 1 | SK PS 00158834 | 2023-05-24 | 143425-1 | 01-01-006-14W2 | 05-06-006-13W2 | Well | Pipeline Segment Connection Above Ground | Flowline |  | WHITECAP RESOURCES INC. | Operating | Oil Well Effluent |  |  | 0.664 | 0.664 | [8 empty] | 4880 | [5 empty] | SHAPEFILE | N
PL-00014311 | 109869 | Y | 1 | SK PS 00155120 | 2023-05-24 | 109869-1 | 14-34-005-13W2 | 11-34-005-13W2 | Oil Satellite | Pipeline Segment Connection Above Ground | Flowline |  | WHITECAP RESOURCES INC. | Operating | Miscellaneous Liquids |  |  | 0.383 | 0.383 | [8 empty] | 16600 | [5 empty] | SHAPEFILE | N
PL-00014245 | 109784 | Y | 1 | SK PS 00155054 | 2023-05-24 | 109784-1 | 10-13-006-14W2 | 16-13-006-14W2 | Pipeline Segment Connection Above Ground | Pipeline Segment Connection Above Ground | Flowline |  | WHITECAP RESOURCES INC. | Operating | Miscellaneous Liquids |  |  | 0.536 | 0.536 | [8 empty] | 16600 | [5 empty] | SHAPEFILE | N
PL-00014345 | 109963 | Y | 1 | SK PS 00155154 | 2023-05-24 | 109963-1 | 16-31-005-12W2 | 13-32-005-12W2 | Oil Satellite | Pipeline Segment Connection Below Ground | Flowline |  | WHITECAP RESOURCES INC. | Operating | Salt water |  |  | 0.406 | 0.406 | [8 empty] | 16600 | [5 empty] | SHAPEFILE | N
PL-00016465 | 113982 | Y | 1 | SK PS 00157284 | 2023-05-24 | 113982-1 | 14-32-005-13W2 | 03-05-006-13W2 | Pipeline Segment Connection Below Ground | Pipeline Segment Connection Below Ground | Flowline |  | WHITECAP RESOURCES INC. | Discontinued | Oil Well Effluent |  |  | 0.461 | 0.461 | [8 empty] | 4880 | [5 empty] | SHAPEFILE | N
PL-00017719 | 123547 | Y | 1 | SK PS 00158575 | 2023-05-24 | 123547-1 | 16-10-006-13W2 | 14-02-006-13W2 | Pipeline Segment Connection Above Ground | Pipeline Segment Connection Below Ground | Flowline |  | WHITECAP RESOURCES INC. | Operating | Miscellaneous Liquids |  |  | 2.052 | 2.052 | [8 empty] | 16600 | [5 empty] | SHAPEFILE | N
PL-00018183 | 190639 | Y | 1 | SK PS 00159069 | 2023-05-24 | 190639-1 | 16-35-005-13W2 | 10-35-005-13W2 | Oil Satellite | Well | Flowline |  | WHITECAP RESOURCES INC. | Operating | Salt water |  |  | 0.55 | 0.55 | [8 empty] | 16600 | [5 empty] | SHAPEFILE | N
PL-00014849 | 110873 | Y | 1 | SK PS 00155661 | 2023-05-24 | 110873-1 | 16-03-006-14W2 | 06-11-006-14W2 | Blind End | Blind End | Flowline |  | WHITECAP RESOURCES INC. | Abandoned | Oil Well Effluent |  |  | 1.247 | 1.247 | [14 empty] | SHAPEFILE | N
PL-00016219 | 113319 | Y | 1 | SK PS 00157034 | 2023-05-24 | 113319-1 | 16-06-007-13W2 | 16-06-007-13W2 | Pipeline Segment Connection Below Ground | Blind End | Flowline |  | WHITECAP RESOURCES INC. | Abandoned | Salt water |  |  | 0.009 | 0.009 | [14 empty] | SHAPEFILE | N
PL-00016317 | 113522 | Y | 1 | SK PS 00157133 | 2023-05-24 | 113522-1 | 06-34-005-13W2 | 06-34-005-13W2 | Pipeline Segment Connection Below Ground | Pipeline Segment Connection Above Ground | Flowline |  | WHITECAP RESOURCES INC. | Operating | Oil Well Effluent |  |  | 0.08 | 0.08 | [8 empty] | 4880 | [5 empty] | SHAPEFILE | N
PL-00016033 | 113067 | Y | 1 | SK PS 00156848 | 2023-05-24 | 113067-1 | 16-31-005-12W2 | 16-36-005-13W2 | Blind End | Blind End | Flowline |  | WHITECAP RESOURCES INC. | Abandoned | Salt water |  |  | 1.591 | 1.591 | [14 empty] | SHAPEFILE | N
PL-00017598 | 121865 | Y | 1 | SK PS 00158450 | 2023-05-24 | 121865-1 | 14-06-006-12W2 | 05-06-006-12W2 | Pipeline Segment Connection Below Ground | Pipeline Segment Connection Below Ground | Flowline |  | WHITECAP RESOURCES INC. | Abandoned | Sour Natural Gas |  |  | 0.654 | 0.654 | [14 empty] | SHAPEFILE | N
PL-00018055 | 179680 | Y | 1 | SK PS 00158933 | 2023-05-24 | 179680-1 | 16-23-006-14W2 | 04-25-006-14W2 | Oil Satellite | Pipeline Segment Connection Below Ground | Flowline |  | WHITECAP RESOURCES INC. | Operating | Miscellaneous Liquids |  |  | 0.738 | 0.738 | [8 empty] | 16600 | [5 empty] | SHAPEFILE | N
PL-00017949 | 142922 | Y | 1 | SK PS 00158817 | 2023-05-24 | 142922-1 | 01-28-005-13W2 | 13-28-005-13W2 | Well | Oil Satellite | Flowline |  | WHITECAP RESOURCES INC. | Operating | Oil Well Effluent |  |  | 1.98 | 1.98 | [8 empty] | 4880 | [5 empty] | SHAPEFILE | N
PL-00018391 | 245082 | Y | 1 | SK PS 00159284 | 2023-05-24 | 245082-1 | 10-10-006-13W2 | 15-10-006-13W2 | Pipeline Segment Connection Above Ground | Pipeline Segment Connection Below Ground | Flowline |  | WHITECAP RESOURCES INC. | Operating | Salt water |  |  | 0.404 | 0.404 | [8 empty] | 16600 | [5 empty] | SHAPEFILE | N
PL-00015059 | 111157 | Y | 1 | SK PS 00155871 | 2023-05-24 | 111157-1 | 10-14-006-13W2 | 06-14-006-13W2 | Blind End | Blind End | Flowline |  | WHITECAP RESOURCES INC. | Abandoned | Oil Well Effluent |  |  | 0.518 | 0.518 | [14 empty] | SHAPEFILE | N
PL-00015820 | 112576 | Y | 1 | SK PS 00156635 | 2023-05-24 | 112576-1 | 14-10-006-13W2 | 14-10-006-13W2 | Pipeline Segment Connection Below Ground | Blind End | Flowline |  | WHITECAP RESOURCES INC. | Abandoned | Oil Well Effluent |  |  | 0.014 | 0.014 | [14 empty] | SHAPEFILE | N
PL-00017081 | 118786 | Y | 1 | SK PS 00157913 | 2023-05-24 | 118786-1 | 11-31-006-13W2 | 14-31-006-13W2 | Well | Oil Satellite | Flowline |  | WHITECAP RESOURCES INC. | Discontinued | Oil Well Effluent |  |  | 0.378 | 0.378 | [8 empty] | 4880 | [5 empty] | SHAPEFILE | N
PL-00017218 | 120852 | Y | 1 | SK PS 00158052 | 2023-05-24 | 120852-1 | 12-09-006-13W2 | 16-08-006-13W2 | Pipeline Segment Connection Above Ground | Pipeline Segment Connection Above Ground | Flowline |  | WHITECAP RESOURCES INC. | Operating | Oil Well Effluent |  |  | 0.512 | 0.512 | [8 empty] | 4880 | [5 empty] | SHAPEFILE | N
PL-00016002 | 113035 | Y | 1 | SK PS 00156817 | 2023-05-24 | 113035-1 | 16-33-005-12W2 | 06-33-005-12W2 | Blind End | Blind End | Flowline |  | WHITECAP RESOURCES INC. | Abandoned | Salt water |  |  | 1.274 | 1.274 | [14 empty] | SHAPEFILE | N
PL-00016593 | 114611 | Y | 1 | SK PS 00157412 | 2023-05-24 | 114611-1 | 06-05-006-13W2 | 03-05-006-13W2 | Pipeline Segment Connection Below Ground | Pipeline Segment Connection Below Ground | Flowline |  | WHITECAP RESOURCES INC. | Operating | Oil Well Effluent |  |  | 0.425 | 0.425 | [8 empty] | 4880 | [5 empty] | SHAPEFILE | N
PL-00014325 | 109886 | Y | 1 | SK PS 00155134 | 2023-05-24 | 109886-1 | 16-17-006-13W2 | 16-17-006-13W2 | Oil Satellite | Pipeline Segment Connection Below Ground | Flowline |  | WHITECAP RESOURCES INC. | Operating | Miscellaneous Liquids |  |  | 0.026 | 0.026 | [8 empty] | 16600 | [5 empty] | SHAPEFILE | N
PL-00017396 | 121269 | Y | 1 | SK PS 00158237 | 2023-05-24 | 121269-1 | 05-17-006-13W2 | 10-17-006-13W2 | Well | Oil Satellite | Flowline |  | WHITECAP RESOURCES INC. | Discontinued | Oil Well Effluent |  |  | 0.724 | 0.724 | [8 empty] | 4880 | [5 empty] | SHAPEFILE | N
PL-00017017 | 118370 | Y | 1 | SK PS 00157847 | 2023-05-24 | 118370-1 | 06-31-005-12W2 | 06-36-005-13W2 | Pipeline Segment Connection Above Ground | Oil Satellite | Flowline |  | WHITECAP RESOURCES INC. | Operating | Oil Well Effluent |  |  | 2.033 | 2.033 | [8 empty] | 4880 | [5 empty] | SHAPEFILE | N
PL-00016591 | 114599 | Y | 1 | SK PS 00157410 | 2023-05-24 | 114599-1 | 01-01-006-14W2 | 05-06-006-13W2 | Blind End | Pipeline Segment Connection Below Ground | Flowline |  | WHITECAP RESOURCES INC. | Abandoned | Oil Well Effluent |  |  | 0.828 | 0.828 | [14 empty] | SHAPEFILE | N
PL-00016358 | 113597 | Y | 1 | SK PS 00157174 | 2023-05-24 | 113597-1 | 08-25-005-14W2 | 16-30-005-13W2 | Oil Satellite | Pipeline Segment Connection Above Ground | Flowline |  | WHITECAP RESOURCES INC. | Discontinued | Oil Well Effluent |  |  | 1.8 | 1.8 | [8 empty] | 4880 | [5 empty] | SHAPEFILE | N
PL-00016154 | 113243 | Y | 1 | SK PS 00156969 | 2023-05-24 | 113243-1 | 16-02-006-14W2 | 06-12-006-14W2 | Blind End | Blind End | Flowline |  | WHITECAP RESOURCES INC. | Abandoned | Salt water |  |  | 1.153 | 1.153 | [14 empty] | SHAPEFILE | N
PL-00017774 | 125211 | Y | 1 | SK PS 00158630 | 2023-05-24 | 125211-1 | 02-03-006-14W2 | 10-03-006-14W2 | Blind End | Blind End | Flowline |  | WHITECAP RESOURCES INC. | Abandoned | Oil Well Effluent |  |  | 0.733 | 0.733 | [14 empty] | SHAPEFILE | N
PL-00017409 | 121284 | Y | 1 | SK PS 00158250 | 2023-05-24 | 121284-1 | 10-17-006-13W2 | 10-17-006-13W2 | Pipeline Segment Connection Below Ground | Oil Satellite | Flowline |  | WHITECAP RESOURCES INC. | Discontinued | Oil Well Effluent |  |  | 0.104 | 0.104 | [8 empty] | 4880 | [5 empty] | SHAPEFILE | N
PL-00018254 | 241602 | Y | 1 | SK PS 00159141 | 2023-05-24 | 241602-1 | 06-11-006-12W2 | 15-02-006-12W2 | Well | Oil Satellite | Flowline |  | WHITECAP RESOURCES INC. | Operating | Oil Well Effluent |  |  | 0.937 | 0.937 | [8 empty] | 4880 | [5 empty] | SHAPEFILE | N
PL-00018016 | 148494 | Y | 1 | SK PS 00158890 | 2023-05-24 | 148494-1 | 11-24-005-14W2 | 16-24-005-14W2 | Well | Pipeline Segment Connection Below Ground | Flowline |  | WHITECAP RESOURCES INC. | Operating | Oil Well Effluent |  |  | 0.908 | 0.908 | [8 empty] | 4880 | [5 empty] | SHAPEFILE | N
PL-00016635 | 114917 | Y | 1 | SK PS 00157456 | 2023-05-24 | 114917-1 | 01-36-005-13W2 | 06-36-005-13W2 | Well | Pipeline Segment Connection Below Ground | Flowline |  | WHITECAP RESOURCES INC. | Operating | Oil Well Effluent |  |  | 1.005 | 1.005 | [8 empty] | 4880 | [5 empty] | SHAPEFILE | N
PL-00017345 | 121216 | Y | 1 | SK PS 00158186 | 2023-05-24 | 121216-1 | 14-18-006-13W2 | 10-18-006-13W2 | Pipeline Segment Connection Below Ground | Oil Satellite | Flowline |  | WHITECAP RESOURCES INC. | Discontinued | Oil Well Effluent |  |  | 0.567 | 0.567 | [8 empty] | 4880 | [5 empty] | SHAPEFILE | N
PL-00018120 | 185587 | Y | 1 | SK PS 00159002 | 2023-05-24 | 185587-1 | 12-19-006-13W2 | 10-19-006-13W2 | Oil Satellite | Pipeline Segment Connection Above Ground | Flowline |  | WHITECAP RESOURCES INC. | Operating | Miscellaneous Liquids |  |  | 0.823 | 0.823 | [8 empty] | 16600 | [5 empty] | SHAPEFILE | N
PL-00015228 | 111402 | Y | 1 | SK PS 00156040 | 2023-05-24 | 111402-1 | 04-19-006-13W2 | 13-18-006-13W2 | Blind End | Blind End | Flowline |  | WHITECAP RESOURCES INC. | Abandoned | Oil Well Effluent |  |  | 0.393 | 0.393 | [14 empty] | SHAPEFILE | N
PL-00014830 | 110854 | Y | 1 | SK PS 00155642 | 2023-05-24 | 110854-1 | 02-20-006-13W2 | 01-20-006-13W2 | Pipeline Segment Connection Below Ground | Blind End | Flowline |  | WHITECAP RESOURCES INC. | Abandoned | Oil Well Effluent |  |  | 0.387 | 0.387 | [14 empty] | SHAPEFILE | N
PL-00016475 | 114102 | Y | 1 | SK PS 00157294 | 2023-05-24 | 114102-1 | 08-05-006-13W2 | 06-05-006-13W2 | Well | Pipeline Segment Connection Below Ground | Flowline |  | WHITECAP RESOURCES INC. | Discontinued | Oil Well Effluent |  |  | 0.88 | 0.88 | [8 empty] | 4880 | [5 empty] | SHAPEFILE | N
PL-00017518 | 121445 | Y | 1 | SK PS 00158366 | 2023-05-24 | 121445-1 | 16-24-006-14W2 | 12-19-006-13W2 | Pipeline Segment Connection Above Ground | Pipeline Segment Connection Above Ground | Flowline |  | WHITECAP RESOURCES INC. | Operating | Oil Well Effluent |  |  | 0.778 | 0.778 | [8 empty] | 4880 | [5 empty] | SHAPEFILE | N
PL-00015779 | 112487 | Y | 1 | SK PS 00156594 | 2023-05-24 | 112487-1 | 14-22-006-13W2 | 14-21-006-13W2 | Blind End | Pipeline Segment Connection Below Ground | Flowline |  | WHITECAP RESOURCES INC. | Abandoned | Oil Well Effluent |  |  | 1.473 | 1.473 | [14 empty] | SHAPEFILE | N
PL-00015868 | 112637 | Y | 1 | SK PS 00156683 | 2023-05-24 | 112637-1 | 16-30-005-13W2 | 16-30-005-13W2 | Pipeline Segment Connection Below Ground | Blind End | Flowline |  | WHITECAP RESOURCES INC. | Abandoned | Oil Well Effluent |  |  | 0.022 | 0.022 | [14 empty] | SHAPEFILE | N
PL-00018007 | 146636 | Y | 2 | SK PS 00158880 | 2023-05-24 | 146636-2 | 14-19-006-13W2 | 14-19-006-13W2 | Pipeline Segment Connection Above Ground | Well | Flowline |  | WHITECAP RESOURCES INC. | Operating | Miscellaneous Liquids |  |  | 0.037 | 0.037 | [8 empty] | 16600 | [5 empty] | SHAPEFILE | N
PL-00017712 | 123539 | Y | 1 | SK PS 00158568 | 2023-05-24 | 123539-1 | 16-02-006-13W2 | 14-02-006-13W2 | Oil Satellite | Well | Flowline |  | WHITECAP RESOURCES INC. | Operating | Salt water |  |  | 1.137 | 1.137 | [8 empty] | 16600 | [5 empty] | SHAPEFILE | N
PL-00016194 | 113286 | Y | 1 | SK PS 00157009 | 2023-05-24 | 113286-1 | 11-24-005-14W2 | 12-24-005-14W2 | Pipeline Segment Connection Below Ground | Blind End | Flowline |  | WHITECAP RESOURCES INC. | Abandoned | Salt water |  |  | 0.347 | 0.347 | [14 empty] | SHAPEFILE | N
PL-00018272 | 241838 | Y | 1 | SK PS 00159160 | 2023-05-24 | 241838-1 | 16-05-006-12W2 | 13-04-006-12W2 | Oil Satellite | Pipeline Segment Connection Below Ground | Flowline |  | WHITECAP RESOURCES INC. | Operating | Salt water |  |  | 0.195 | 0.195 | [8 empty] | 16600 | [5 empty] | SHAPEFILE | N
PL-00015393 | 111706 | Y | 1 | SK PS 00156205 | 2023-05-24 | 111706-1 | 02-27-006-13W2 | 02-27-006-13W2 | Blind End | Blind End | Flowline |  | WHITECAP RESOURCES INC. | Abandoned | Oil Well Effluent |  |  | 0.076 | 0.076 | [14 empty] | SHAPEFILE | N
PL-00017465 | 121369 | Y | 1 | SK PS 00158310 | 2023-05-24 | 121369-1 | 01-20-006-13W2 | 01-20-006-13W2 | Pipeline Segment Connection Below Ground | Pipeline Segment Connection Above Ground | Flowline |  | WHITECAP RESOURCES INC. | Discontinued | Oil Well Effluent |  |  | 0.029 | 0.029 | [8 empty] | 4880 | [5 empty] | SHAPEFILE | N
PL-00017897 | 135937 | Y | 1 | SK PS 00158760 | 2023-05-24 | 135937-1 | 10-33-005-13W2 | 10-33-005-13W2 | Pipeline Segment Connection Above Ground | Well | Flowline |  | WHITECAP RESOURCES INC. | Operating | Miscellaneous Liquids |  |  | 0.068 | 0.068 | [8 empty] | 16600 | [5 empty] | SHAPEFILE | N
PL-00017376 | 121248 | Y | 1 | SK PS 00158217 | 2023-05-24 | 121248-1 | 14-11-006-14W2 | 15-11-006-14W2 | Well | Pipeline Segment Connection Above Ground | Flowline |  | WHITECAP RESOURCES INC. | Operating | Oil Well Effluent |  |  | 0.36 | 0.36 | [8 empty] | 4880 | [5 empty] | SHAPEFILE | N
PL-00018323 | 243676 | Y | 1 | SK PS 00159214 | 2023-05-24 | 243676-1 | 16-18-006-13W2 | 16-12-006-14W2 | Oil Satellite | Well | Flowline |  | WHITECAP RESOURCES INC. | Operating | Salt water |  |  | 2.297 | 2.297 | [8 empty] | 16600 | [5 empty] | SHAPEFILE | N
PL-00017343 | 121214 | Y | 1 | SK PS 00158184 | 2023-05-24 | 121214-1 | 14-12-006-14W2 | 14-12-006-14W2 | Well | Oil Satellite | Flowline |  | WHITECAP RESOURCES INC. | Operating | Oil Well Effluent |  |  | 0.302 | 0.302 | [8 empty] | 4880 | [5 empty] | SHAPEFILE | N
PL-00015251 | 111431 | Y | 1 | SK PS 00156063 | 2023-05-24 | 111431-1 | 03-23-006-14W2 | 08-23-006-14W2 | Blind End | Blind End | Flowline |  | WHITECAP RESOURCES INC. | Abandoned | Oil Well Effluent |  |  | 0.782 | 0.782 | [14 empty] | SHAPEFILE | N
PL-00015235 | 111410 | Y | 1 | SK PS 00156047 | 2023-05-24 | 111410-1 | 13-18-006-13W2 | 13-18-006-13W2 | Blind End | Blind End | Flowline |  | WHITECAP RESOURCES INC. | Abandoned | Oil Well Effluent |  |  | 0.131 | 0.131 | [14 empty] | SHAPEFILE | N
PL-00016331 | 113542 | Y | 1 | SK PS 00157147 | 2023-05-24 | 113542-1 | 10-02-006-13W2 | 10-02-006-13W2 | Pipeline Segment Connection Below Ground | Oil Satellite | Flowline |  | WHITECAP RESOURCES INC. | Operating | Oil Well Effluent |  |  | 0.033 | 0.033 | [8 empty] | 4880 | [5 empty] | SHAPEFILE | N
PL-00014469 | 110100 | Y | 1 | SK PS 00155280 | 2023-05-24 | 110100-1 | 16-03-006-12W2 | 16-03-006-12W2 | Oil Satellite | Well | Flowline |  | WHITECAP RESOURCES INC. | Operating | Salt water |  |  | 0.01 | 0.01 | [8 empty] | 16600 | [5 empty] | SHAPEFILE | N
PL-00017053 | 118616 | Y | 1 | SK PS 00157884 | 2023-05-24 | 118616-1 | 08-34-005-13W2 | 06-34-005-13W2 | Well | Pipeline Segment Connection Above Ground | Flowline |  | WHITECAP RESOURCES INC. | Operating | Oil Well Effluent |  |  | 0.595 | 0.595 | [8 empty] | 4880 | [5 empty] | SHAPEFILE | N
PL-00017071 | 118714 | Y | 1 | SK PS 00157903 | 2023-05-24 | 118714-1 | 12-30-006-13W2 | 04-30-006-13W2 | Pipeline Segment Connection Below Ground | Pipeline Segment Connection Above Ground | Flowline |  | WHITECAP RESOURCES INC. | Operating | Oil Well Effluent |  |  | 0.83 | 0.83 | [8 empty] | 4880 | [5 empty] | SHAPEFILE | N
PL-00014343 | 109961 | Y | 1 | SK PS 00155152 | 2023-05-24 | 109961-1 | 16-06-006-12W2 | 12-05-006-12W2 | Oil Satellite | Pipeline Segment Connection Below Ground | Flowline |  | WHITECAP RESOURCES INC. | Operating | Salt water |  |  | 0.572 | 0.572 | [8 empty] | 16600 | [5 empty] | SHAPEFILE | N
PL-00015290 | 111482 | Y | 1 | SK PS 00156102 | 2023-05-24 | 111482-1 | 02-08-007-13W2 | 04-08-007-13W2 | Blind End | Blind End | Flowline |  | WHITECAP RESOURCES INC. | Abandoned | Oil Well Effluent |  |  | 0.659 | 0.659 | [14 empty] | SHAPEFILE | N
PL-00015190 | 111347 | Y | 1 | SK PS 00156002 | 2023-05-24 | 111347-1 | 10-28-006-12W2 | 16-28-006-12W2 | Blind End | Blind End | Flowline |  | WHITECAP RESOURCES INC. | Abandoned | Oil Well Effluent |  |  | 0.612 | 0.612 | [14 empty] | SHAPEFILE | N
PL-00015999 | 113030 | Y | 1 | SK PS 00156814 | 2023-05-24 | 113030-1 | 04-33-005-12W2 | 16-28-005-12W2 | Blind End | Blind End | Flowline |  | WHITECAP RESOURCES INC. | Abandoned | Salt water |  |  | 1.264 | 1.264 | [14 empty] | SHAPEFILE | N
PL-00015660 | 112256 | Y | 1 | SK PS 00156473 | 2023-05-24 | 112256-1 | 06-04-006-13W2 | 12-03-006-13W2 | Blind End | Blind End | Flowline |  | WHITECAP RESOURCES INC. | Abandoned | Oil Well Effluent |  |  | 1.13 | 1.13 | [14 empty] | SHAPEFILE | N
PL-00017704 | 123179 | Y | 1 | SK PS 00158560 | 2023-05-24 | 123179-1 | 03-06-006-13W2 | 14-31-005-13W2 | Pipeline Segment Connection Below Ground | Well | Flowline |  | WHITECAP RESOURCES INC. | Operating | Salt water |  |  | 0.367 | 0.367 | [8 empty] | 16600 | [5 empty] | SHAPEFILE | N
PL-00017623 | 121900 | Y | 1 | SK PS 00158476 | 2023-05-24 | 121900-1 | 04-03-006-12W2 | 04-03-006-12W2 | Blind End | Blind End | Flowline |  | WHITECAP RESOURCES INC. | Abandoned | Sour Natural Gas |  |  | 0.006 | 0.006 | [14 empty] | SHAPEFILE | N
PL-00017903 | 138099 | Y | 1 | SK PS 00158770 | 2023-05-24 | 138099-1 | 06-36-005-14W2 | 12-36-005-14W2 | Pipeline Segment Connection Below Ground | Oil Satellite | Flowline |  | WHITECAP RESOURCES INC. | Operating | Oil Well Effluent |  |  | 0.526 | 0.526 | [8 empty] | 4880 | [5 empty] | SHAPEFILE | N
PL-00016425 | 113754 | Y | 1 | SK PS 00157244 | 2023-05-24 | 113754-1 | 14-31-005-13W2 | 14-31-005-13W2 | Well | Pipeline Segment Connection Below Ground | Flowline |  | WHITECAP RESOURCES INC. | Discontinued | Oil Well Effluent |  |  | 0.412 | 0.412 | [14 empty] | SHAPEFILE | N
PL-00014807 | 110830 | Y | 1 | SK PS 00155619 | 2023-05-24 | 110830-1 | 16-26-005-13W2 | 14-26-005-13W2 | Blind End | Blind End | Flowline |  | WHITECAP RESOURCES INC. | Abandoned | Oil Well Effluent |  |  | 1.087 | 1.087 | [14 empty] | SHAPEFILE | N
PL-00016457 | 113881 | Y | 1 | SK PS 00157276 | 2023-05-24 | 113881-1 | 11-08-006-13W2 | 11-08-006-13W2 | Pipeline Segment Connection Below Ground | Oil Satellite | Flowline |  | WHITECAP RESOURCES INC. | Operating | Oil Well Effluent |  |  | 0.085 | 0.085 | [8 empty] | 4880 | [5 empty] | SHAPEFILE | N
PL-00016619 | 114754 | Y | 1 | SK PS 00157440 | 2023-05-24 | 114754-1 | 14-01-006-13W2 | 14-01-006-13W2 | Pipeline Segment Connection Below Ground | Pipeline Segment Connection Above Ground | Flowline |  | WHITECAP RESOURCES INC. | Operating | Oil Well Effluent |  |  | 0.052 | 0.052 | [8 empty] | 4880 | [5 empty] | SHAPEFILE | N
PL-00017840 | 133291 | Y | 1 | SK PS 00158700 | 2023-05-24 | 133291-1 | 06-10-006-13W2 | 06-10-006-13W2 | Pipeline Segment Connection Above Ground | Well | Flowline |  | WHITECAP RESOURCES INC. | Operating | Miscellaneous Liquids |  |  | 0.027 | 0.027 | [8 empty] | 16600 | [5 empty] | SHAPEFILE | N
PL-00014743 | 110764 | Y | 1 | SK PS 00155555 | 2023-05-24 | 110764-1 | 05-07-006-12W2 | 14-06-006-12W2 | Blind End | Blind End | Flowline |  | WHITECAP RESOURCES INC. | Abandoned | Oil Well Effluent |  |  | 0.777 | 0.777 | [14 empty] | SHAPEFILE | N
PL-00015181 | 111331 | Y | 1 | SK PS 00155993 | 2023-05-24 | 111331-1 | 07-27-006-12W2 | 07-27-006-12W2 | Blind End | Blind End | Flowline |  | WHITECAP RESOURCES INC. | Abandoned | Oil Well Effluent |  |  | 0.012 | 0.012 | [14 empty] | SHAPEFILE | N
PL-00015856 | 112623 | Y | 1 | SK PS 00156671 | 2023-05-24 | 112623-1 | 10-19-006-13W2 | 08-19-006-13W2 | Blind End | Blind End | Flowline |  | WHITECAP RESOURCES INC. | Abandoned | Oil Well Effluent |  |  | 0.598 | 0.598 | [14 empty] | SHAPEFILE | N
PL-00017106 | 118896 | Y | 1 | SK PS 00157938 | 2023-05-24 | 118896-1 | 01-14-006-14W2 | 01-14-006-14W2 | Well | Pipeline Segment Connection Below Ground | Flowline |  | WHITECAP RESOURCES INC. | Operating | Oil Well Effluent |  |  | 0.031 | 0.031 | [8 empty] | 4880 | [5 empty] | SHAPEFILE | N
PL-00014226 | 109759 | Y | 1 | SK PS 00155035 | 2023-05-24 | 109759-1 | 08-15-006-13W2 | 10-15-006-13W2 | Pipeline Segment Connection Below Ground | Pipeline Segment Connection Above Ground | Flowline |  | WHITECAP RESOURCES INC. | Operating | Miscellaneous Liquids |  |  | 0.614 | 0.614 | [8 empty] | 16600 | [5 empty] | SHAPEFILE | N
PL-00016312 | 113507 | Y | 1 | SK PS 00157128 | 2023-05-24 | 113507-1 | 12-26-005-13W2 | 06-34-005-13W2 | Pipeline Segment Connection Below Ground | Pipeline Segment Connection Below Ground | Flowline |  | WHITECAP RESOURCES INC. | Operating | Oil Well Effluent |  |  | 1.875 | 1.875 | [8 empty] | 4880 | [5 empty] | SHAPEFILE | N
PL-00014755 | 110776 | Y | 1 | SK PS 00155567 | 2023-05-24 | 110776-1 | 12-03-006-13W2 | 12-03-006-13W2 | Blind End | Blind End | Flowline |  | WHITECAP RESOURCES INC. | Abandoned | Oil Well Effluent |  |  | 0.206 | 0.206 | [14 empty] | SHAPEFILE | N
PL-00015478 | 111856 | Y | 1 | SK PS 00156291 | 2023-05-24 | 111856-1 | 03-11-006-12W2 | 15-02-006-12W2 | Pipeline Segment Connection Below Ground | Blind End | Flowline |  | WHITECAP RESOURCES INC. | Abandoned | Oil Well Effluent |  |  | 0.383 | 0.383 | [14 empty] | SHAPEFILE | N
PL-00016585 | 114593 | Y | 1 | SK PS 00157404 | 2023-05-24 | 114593-1 | 07-01-006-14W2 | 05-06-006-13W2 | Blind End | Pipeline Segment Connection Below Ground | Flowline |  | WHITECAP RESOURCES INC. | Discontinued | Oil Well Effluent |  |  | 0.974 | 0.974 | [8 empty] | 4880 | [5 empty] | SHAPEFILE | N
PL-00014129 | 109612 | Y | 1 | SK PS 00154938 | 2023-05-24 | 109612-1 | 12-28-005-13W2 | 12-28-005-13W2 | Pipeline Segment Connection Below Ground | Pipeline Segment Connection Above Ground | Flowline |  | WHITECAP RESOURCES INC. | Operating | Miscellaneous Liquids |  |  | 0.168 | 0.168 | [8 empty] | 16600 | [5 empty] | SHAPEFILE | N
PL-00015506 | 111912 | Y | 1 | SK PS 00156319 | 2023-05-24 | 111912-1 | 16-28-005-12W2 | 02-33-005-12W2 | Blind End | Blind End | Flowline |  | WHITECAP RESOURCES INC. | Abandoned | Oil Well Effluent |  |  | 0.513 | 0.513 | [14 empty] | SHAPEFILE | N
PL-00015110 | 111240 | Y | 1 | SK PS 00155922 | 2023-05-24 | 111240-1 | 06-05-006-12W2 | 07-05-006-12W2 | Blind End | Blind End | Flowline |  | WHITECAP RESOURCES INC. | Abandoned | Oil Well Effluent |  |  | 0.396 | 0.396 | [14 empty] | SHAPEFILE | N
PL-00018108 | 184711 | Y | 2 | SK PS 00158989 | 2023-05-24 | 184711-2 | 10-11-006-14W2 | 10-11-006-14W2 | Pipeline Segment Connection Above Ground | Well | Flowline |  | WHITECAP RESOURCES INC. | Operating | Salt water |  |  | 0.031 | 0.031 | [8 empty] | 16600 | [5 empty] | SHAPEFILE | N
PL-00018447 | 908309-OE | Y | 19 | SK PS 00159380 | 2023-05-24 | 908309-54 | 16-13-006-13W2 | 04-19-006-12W2 | Blind End | Blind End | Flowline |  | WHITECAP RESOURCES INC. | Abandoned | Oil Well Effluent |  |  | 0.637 | 0.637 | [14 empty] | SHAPEFILE | N
PL-00016092 | 113145 | Y | 1 | SK PS 00156907 | 2023-05-24 | 113145-1 | 05-16-006-13W2 | 16-17-006-13W2 | Blind End | Blind End | Flowline |  | WHITECAP RESOURCES INC. | Abandoned | Salt water |  |  | 0.652 | 0.652 | [14 empty] | SHAPEFILE | N
PL-00014729 | 110748 | Y | 1 | SK PS 00155541 | 2023-05-24 | 110748-1 | 14-08-006-12W2 | 12-08-006-12W2 | Blind End | Blind End | Flowline |  | WHITECAP RESOURCES INC. | Abandoned | Oil Well Effluent |  |  | 0.76 | 0.76 | [14 empty] | SHAPEFILE | N
PL-00016208 | 113303 | Y | 1 | SK PS 00157023 | 2023-05-24 | 113303-1 | 06-08-006-13W2 | 06-09-006-13W2 | Blind End | Blind End | Flowline |  | WHITECAP RESOURCES INC. | Abandoned | Salt water |  |  | 1.679 | 1.679 | [14 empty] | SHAPEFILE | N
PL-00016986 | 117927 | Y | 1 | SK PS 00157815 | 2023-05-24 | 117927-1 | 14-25-006-14W2 | 12-25-006-14W2 | Well | Well | Flowline |  | WHITECAP RESOURCES INC. | Operating | Oil Well Effluent |  |  | 0.591 | 0.591 | [8 empty] | 4880 | [5 empty] | SHAPEFILE | N
PL-00016319 | 113525 | Y | 1 | SK PS 00157135 | 2023-05-24 | 113525-1 | 16-35-005-13W2 | 06-35-005-13W2 | Pipeline Segment Connection Below Ground | Pipeline Segment Connection Above Ground | Flowline |  | WHITECAP RESOURCES INC. | Discontinued | Oil Well Effluent |  |  | 0.969 | 0.969 | [8 empty] | 4880 | [5 empty] | SHAPEFILE | N
PL-00017580 | 121826 | Y | 3 | SK PS 00158432 | 2023-05-24 | 121826-3 | 12-28-006-13W2 | 06-28-006-13W2 | Pipeline Segment Connection Below Ground | Blind End | Flowline |  | WHITECAP RESOURCES INC. | Cancelled - Duplicate Licences | Sour Natural Gas |  |  | 0.566 | 0.566 | [13 empty] | 15 | SHAPEFILE | N
PL-00016185 | 113277 | Y | 1 | SK PS 00157000 | 2023-05-24 | 113277-1 | 06-05-006-13W2 | 16-28-005-13W2 | Blind End | Blind End | Flowline |  | WHITECAP RESOURCES INC. | Abandoned | Salt water |  |  | 3.469 | 3.469 | [14 empty] | SHAPEFILE | N
PL-00014123 | 109604 | Y | 1 | SK PS 00154932 | 2023-05-24 | 109604-1 | 10-01-006-14W2 | 10-01-006-14W2 | Pipeline Segment Connection Above Ground | Well | Flowline |  | WHITECAP RESOURCES INC. | Operating | Miscellaneous Liquids |  |  | 0.034 | 0.034 | [8 empty] | 16600 | [5 empty] | SHAPEFILE | N
PL-00015491 | 111887 | Y | 1 | SK PS 00156304 | 2023-05-24 | 111887-1 | 14-01-006-13W2 | 14-01-006-13W2 | Pipeline Segment Connection Below Ground | Blind End | Flowline |  | WHITECAP RESOURCES INC. | Abandoned | Oil Well Effluent |  |  | 0.1 | 0.1 | [14 empty] | SHAPEFILE | N
PL-00018011 | 146918 | Y | 1 | SK PS 00158884 | 2023-05-24 | 146918-1 | 03-16-006-12W2 | 02-16-006-12W2 | Pipeline Segment Connection Above Ground | Pipeline Segment Connection Above Ground | Flowline |  | WHITECAP RESOURCES INC. | Operating | Miscellaneous Liquids |  |  | 0.444 | 0.444 | [8 empty] | 16600 | [5 empty] | SHAPEFILE | N
PL-00014390 | 110008 | Y | 1 | SK PS 00155201 | 2023-05-24 | 110008-1 | 16-28-005-13W2 | 06-05-006-13W2 | Pipeline Segment Connection Above Ground | Pipeline Segment Connection Below Ground | Flowline |  | WHITECAP RESOURCES INC. | Operating | Salt water |  |  | 3.51 | 3.51 | [8 empty] | 16600 | [5 empty] | SHAPEFILE | N
PL-00016086 | 113134 | Y | 1 | SK PS 00156901 | 2023-05-24 | 113134-1 | 05-16-006-13W2 | 06-16-006-13W2 | Blind End | Blind End | Flowline |  | WHITECAP RESOURCES INC. | Abandoned | Salt water |  |  | 0.534 | 0.534 | [14 empty] | SHAPEFILE | N
PL-00015334 | 111552 | Y | 1 | SK PS 00156146 | 2023-05-24 | 111552-1 | 14-17-006-13W2 | 10-17-006-13W2 | Blind End | Blind End | Flowline |  | WHITECAP RESOURCES INC. | Abandoned | Oil Well Effluent |  |  | 0.55 | 0.55 | [14 empty] | SHAPEFILE | N
PL-00014496 | 110132 | Y | 1 | SK PS 00155307 | 2023-05-24 | 110132-1 | 02-04-006-12W2 | 02-04-006-12W2 | Well | Well | Flowline |  | WHITECAP RESOURCES INC. | Operating | Salt water |  |  | 0.046 | 0.046 | [8 empty] | 16600 | [5 empty] | SHAPEFILE | N
PL-00014457 | 110084 | Y | 1 | SK PS 00155268 | 2023-05-24 | 110084-1 | 15-35-005-13W2 | 12-35-005-13W2 | Pipeline Segment Connection Below Ground | Well | Flowline |  | WHITECAP RESOURCES INC. | Operating | Salt water |  |  | 0.738 | 0.738 | [8 empty] | 16600 | [5 empty] | SHAPEFILE | N
PL-00015859 | 112628 | Y | 1 | SK PS 00156674 | 2023-05-24 | 112628-1 | 15-04-006-14W2 | 15-04-006-14W2 | Blind End | Blind End | Flowline |  | WHITECAP RESOURCES INC. | Abandoned | Oil Well Effluent |  |  | 0.052 | 0.052 | [14 empty] | SHAPEFILE | N
PL-00015965 | 112989 | Y | 1 | SK PS 00156780 | 2023-05-24 | 112989-1 | 16-30-005-13W2 | 04-28-005-13W2 | Blind End | Blind End | Flowline |  | WHITECAP RESOURCES INC. | Abandoned | Salt water |  |  | 2.272 | 2.272 | [14 empty] | SHAPEFILE | N
PL-00018446 | 908309-NG | Y | 6 | SK PS 00159355 | 2023-05-24 | 908309-11 | 10-01-006-14W2 | 05-06-006-13W2 | Blind End | Blind End | Flowline |  | WHITECAP RESOURCES INC. | Abandoned | Natural Gas |  |  | 1.015 | 1.015 | [14 empty] | SHAPEFILE | N
PL-00016865 | 115881 | Y | 1 | SK PS 00157693 | 2023-05-24 | 115881-1 | 01-33-005-13W2 | 06-34-005-13W2 | Well | Pipeline Segment Connection Above Ground | Flowline |  | WHITECAP RESOURCES INC. | Operating | Oil Well Effluent |  |  | 1.122 | 1.122 | [8 empty] | 4880 | [5 empty] | SHAPEFILE | N
PL-00016708 | 115376 | Y | 1 | SK PS 00157530 | 2023-05-24 | 115376-1 | 16-35-005-14W2 | 16-02-006-14W2 | Pipeline Segment Connection Below Ground | Pipeline Segment Connection Below Ground | Flowline |  | WHITECAP RESOURCES INC. | Operating | Oil Well Effluent |  |  | 1.911 | 1.911 | [8 empty] | 4880 | [5 empty] | SHAPEFILE | N
PL-00016244 | 113394 | Y | 1 | SK PS 00157059 | 2023-05-24 | 113394-1 | 10-08-006-12W2 | 04-16-006-12W2 | Well | Oil Satellite | Flowline |  | WHITECAP RESOURCES INC. | Discontinued | Oil Well Effluent |  |  | 1.51 | 1.51 | [14 empty] | SHAPEFILE | N
PL-00016672 | 115253 | Y | 1 | SK PS 00157493 | 2023-05-24 | 115253-1 | 11-08-006-13W2 | 11-08-006-13W2 | Pipeline Segment Connection Below Ground | Blind End | Flowline |  | WHITECAP RESOURCES INC. | Abandoned | Oil Well Effluent |  |  | 0.012 | 0.012 | [14 empty] | SHAPEFILE | N
PL-00017453 | 121356 | Y | 1 | SK PS 00158298 | 2023-05-24 | 121356-1 | 02-04-006-13W2 | 02-04-006-13W2 | Pipeline Segment Connection Below Ground | Blind End | Flowline |  | WHITECAP RESOURCES INC. | Abandoned | Oil Well Effluent |  |  | 0.021 | 0.021 | [14 empty] | SHAPEFILE | N
PL-00015458 | 111816 | Y | 1 | SK PS 00156271 | 2023-05-24 | 111816-1 | 10-06-006-13W2 | 05-06-006-13W2 | Blind End | Blind End | Flowline |  | WHITECAP RESOURCES INC. | Abandoned | Oil Well Effluent |  |  | 0.929 | 0.929 | [14 empty] | SHAPEFILE | N
PL-00015365 | 111631 | Y | 1 | SK PS 00156177 | 2023-05-24 | 111631-1 | 14-01-006-14W2 | 14-01-006-14W2 | Blind End | Blind End | Flowline |  | WHITECAP RESOURCES INC. | Abandoned | Oil Well Effluent |  |  | 0.211 | 0.211 | [14 empty] | SHAPEFILE | N
PL-00015963 | 112987 | Y | 1 | SK PS 00156778 | 2023-05-24 | 112987-1 | 05-16-006-13W2 | 06-08-006-13W2 | Blind End | Blind End | Flowline |  | WHITECAP RESOURCES INC. | Abandoned | Salt water |  |  | 2.039 | 2.039 | [14 empty] | SHAPEFILE | N
PL-00016571 | 114481 | Y | 1 | SK PS 00157390 | 2023-05-24 | 114481-1 | 14-08-006-13W2 | 11-08-006-13W2 | Well | Pipeline Segment Connection Below Ground | Flowline |  | WHITECAP RESOURCES INC. | Discontinued | Oil Well Effluent |  |  | 0.25 | 0.25 | [14 empty] | SHAPEFILE | N
PL-00016979 | 117832 | Y | 1 | SK PS 00157808 | 2023-05-24 | 117832-1 | 04-01-006-13W2 | 16-35-005-13W2 | Pipeline Segment Connection Below Ground | Pipeline Segment Connection Above Ground | Flowline |  | WHITECAP RESOURCES INC. | Discontinued | Oil Well Effluent |  |  | 0.585 | 0.585 | [8 empty] | 4880 | [5 empty] | SHAPEFILE | N
PL-00015851 | 112616 | Y | 1 | SK PS 00156666 | 2023-05-24 | 112616-1 | 04-30-006-13W2 | 04-30-006-13W2 | Pipeline Segment Connection Below Ground | Blind End | Flowline |  | WHITECAP RESOURCES INC. | Abandoned | Oil Well Effluent |  |  | 0.019 | 0.019 | [14 empty] | SHAPEFILE | N
PL-00017862 | 134931 | Y | 1 | SK PS 00158725 | 2023-05-24 | 134931-1 | 06-23-006-14W2 | 06-23-006-14W2 | Pipeline Segment Connection Above Ground | Well | Flowline |  | WHITECAP RESOURCES INC. | Operating | Miscellaneous Liquids |  |  | 0.041 | 0.041 | [8 empty] | 16600 | [5 empty] | SHAPEFILE | N
PL-00017873 | 134977 | Y | 1 | SK PS 00158736 | 2023-05-24 | 134977-1 | 15-13-006-14W2 | 07-13-006-14W2 | Oil Satellite | Well | Flowline |  | WHITECAP RESOURCES INC. | Operating | Salt water |  |  | 0.846 | 0.846 | [8 empty] | 16600 | [5 empty] | SHAPEFILE | N
PL-00018404 | 245185 | Y | 1 | SK PS 00159297 | 2023-05-24 | 245185-1 | 12-18-006-12W2 | 04-19-006-12W2 | Well | Oil Satellite | Flowline |  | WHITECAP RESOURCES INC. | Discontinued | Oil Well Effluent |  |  | 0.893 | 0.893 | [14 empty] | SHAPEFILE | N
PL-00015610 | 112115 | Y | 1 | SK PS 00156423 | 2023-05-24 | 112115-1 | 15-11-006-14W2 | 15-11-006-14W2 | Blind End | Pipeline Segment Connection Below Ground | Flowline |  | WHITECAP RESOURCES INC. | Abandoned | Oil Well Effluent |  |  | 0.069 | 0.069 | [14 empty] | SHAPEFILE | N
PL-00017258 | 121083 | Y | 1 | SK PS 00158095 | 2023-05-24 | 121083-1 | 13-28-005-13W2 | 02-04-006-13W2 | Pipeline Segment Connection Below Ground | Pipeline Segment Connection Above Ground | Flowline |  | WHITECAP RESOURCES INC. | Operating | Oil Well Effluent |  |  | 1.884 | 1.884 | [8 empty] | 4880 | [5 empty] | SHAPEFILE | N
PL-00016201 | 113293 | Y | 1 | SK PS 00157016 | 2023-05-24 | 113293-1 | 16-30-005-13W2 | 06-30-005-13W2 | Blind End | Blind End | Flowline |  | WHITECAP RESOURCES INC. | Abandoned | Salt water |  |  | 1.144 | 1.144 | [14 empty] | SHAPEFILE | N
PL-00017034 | 118497 | Y | 1 | SK PS 00157865 | 2023-05-24 | 118497-1 | 13-11-006-13W2 | 13-11-006-13W2 | Pipeline Segment Connection Below Ground | Pipeline Segment Connection Below Ground | Flowline |  | WHITECAP RESOURCES INC. | Discontinued | Oil Well Effluent |  |  | 0.049 | 0.049 | [14 empty] | SHAPEFILE | N
PL-00016926 | 116238 | Y | 1 | SK PS 00157755 | 2023-05-24 | 116238-1 | 13-11-006-13W2 | 13-11-006-13W2 | Pipeline Segment Connection Below Ground | Oil Satellite | Flowline |  | WHITECAP RESOURCES INC. | Operating | Oil Well Effluent |  |  | 0.011 | 0.011 | [8 empty] | 4880 | [5 empty] | SHAPEFILE | N
PL-00018143 | 185649 | Y | 1 | SK PS 00159027 | 2023-05-24 | 185649-1 | 14-04-006-13W2 | 10-09-006-13W2 | Oil Satellite | Pipeline Segment Connection Above Ground | Flowline |  | WHITECAP RESOURCES INC. | Operating | Miscellaneous Liquids |  |  | 1.39 | 1.39 | [8 empty] | 16600 | [5 empty] | SHAPEFILE | N
PL-00018396 | 245130 | Y | 2 | SK PS 00202607 | 2023-05-24 | 245130-1 | 16-17-006-12W2 | 06-20-006-12W2 | Blind End | Oil Satellite | Flowline |  | WHITECAP RESOURCES INC. | Discontinued | Salt water | Produced Water | Steel | 1.143 | 1.143 | 88.9 | 4.8 | 1 | Z245.1 | 290 |  |  | 16600 | 16600 | 249 | 1.5 | High Density Polyethylene (HDPE) | Extruded Poly | 15 | SHAPEFILE | N
PL-00016861 | 115550 | Y | 1 | SK PS 00157689 | 2023-05-24 | 115550-1 | 08-19-006-13W2 | 08-19-006-13W2 | Well | Pipeline Segment Connection Above Ground | Flowline |  | WHITECAP RESOURCES INC. | Discontinued | Oil Well Effluent |  |  | 0.17 | 0.17 | [8 empty] | 4880 | [5 empty] | SHAPEFILE | N
PL-00016868 | 115958 | Y | 1 | SK PS 00157696 | 2023-05-24 | 115958-1 | 01-09-006-13W2 | 12-03-006-13W2 | Well | Pipeline Segment Connection Above Ground | Flowline |  | WHITECAP RESOURCES INC. | Operating | Oil Well Effluent |  |  | 1.206 | 1.206 | [8 empty] | 4880 | [5 empty] | SHAPEFILE | N
PL-00016442 | 113794 | Y | 1 | SK PS 00157261 | 2023-05-24 | 113794-1 | 04-33-005-12W2 | 06-28-005-12W2 | Oil Satellite | Well | Flowline |  | WHITECAP RESOURCES INC. | Operating | Salt water |  |  | 1.243 | 1.243 | [8 empty] | 16600 | [5 empty] | SHAPEFILE | N
PL-00014439 | 110065 | Y | 1 | SK PS 00155250 | 2023-05-24 | 110065-1 | 04-33-005-12W2 | 01-29-005-12W2 | Oil Satellite | Well | Flowline |  | WHITECAP RESOURCES INC. | Operating | Salt water |  |  | 1.788 | 1.788 | [8 empty] | 16600 | [5 empty] | SHAPEFILE | N
PL-00015125 | 111257 | Y | 1 | SK PS 00155937 | 2023-05-24 | 111257-1 | 04-12-006-13W2 | 14-01-006-13W2 | Blind End | Pipeline Segment Connection Below Ground | Flowline |  | WHITECAP RESOURCES INC. | Abandoned | Oil Well Effluent |  |  | 0.482 | 0.482 | [14 empty] | SHAPEFILE | N
PL-00016094 | 113147 | Y | 1 | SK PS 00156909 | 2023-05-24 | 113147-1 | 05-16-006-13W2 | 16-20-006-13W2 | Blind End | Blind End | Flowline |  | WHITECAP RESOURCES INC. | Abandoned | Salt water |  |  | 2.448 | 2.448 | [14 empty] | SHAPEFILE | N
PL-00015961 | 112985 | Y | 1 | SK PS 00156776 | 2023-05-24 | 112985-1 | 11-34-006-13W2 | 16-33-006-13W2 | Blind End | Blind End | Flowline |  | WHITECAP RESOURCES INC. | Abandoned | Salt water |  |  | 0.829 | 0.829 | [14 empty] | SHAPEFILE | N
PL-00018241 | 199626 | Y | 1 | SK PS 00159128 | 2023-05-24 | 199626-1 | 06-05-006-13W2 | 16-32-005-13W2 | Oil Satellite | Well | Flowline |  | WHITECAP RESOURCES INC. | Discontinued | Salt water |  |  | 1.112 | 1.112 | [14 empty] | SHAPEFILE | N
PL-00016255 | 113412 | Y | 1 | SK PS 00157070 | 2023-05-24 | 113412-1 | 02-08-006-12W2 | 04-16-006-12W2 | Well | Oil Satellite | Flowline |  | WHITECAP RESOURCES INC. | Discontinued | Oil Well Effluent |  |  | 1.987 | 1.987 | [14 empty] | SHAPEFILE | N
PL-00014452 | 110079 | Y | 1 | SK PS 00155263 | 2023-05-24 | 110079-1 | 16-21-006-13W2 | 10-21-006-13W2 | Well | Well | Flowline |  | WHITECAP RESOURCES INC. | Operating | Salt water |  |  | 0.72 | 0.72 | [8 empty] | 16600 | [5 empty] | SHAPEFILE | N
PL-00018202 | 198338 | Y | 1 | SK PS 00159088 | 2023-05-24 | 198338-1 | 16-33-005-12W2 | 12-34-005-12W2 | Oil Satellite | Well | Flowline |  | WHITECAP RESOURCES INC. | Operating | Salt water |  |  | 0.665 | 0.665 | [8 empty] | 16600 | [5 empty] | SHAPEFILE | N
PL-00015092 | 111216 | Y | 1 | SK PS 00155904 | 2023-05-24 | 111216-1 | 02-02-006-13W2 | 12-36-005-13W2 | Blind End | Blind End | Flowline |  | WHITECAP RESOURCES INC. | Abandoned | Oil Well Effluent |  |  | 1.18 | 1.18 | [14 empty] | SHAPEFILE | N
PL-00017094 | 118865 | Y | 1 | SK PS 00157926 | 2023-05-24 | 118865-1 | 12-30-005-12W2 | 14-30-005-12W2 | Pipeline Segment Connection Below Ground | Pipeline Segment Connection Below Ground | Flowline |  | WHITECAP RESOURCES INC. | Operating | Oil Well Effluent |  |  | 0.568 | 0.568 | [8 empty] | 4880 | [5 empty] | SHAPEFILE | N
PL-00014857 | 110882 | Y | 1 | SK PS 00155669 | 2023-05-24 | 110882-1 | 14-11-006-14W2 | 06-11-006-14W2 | Blind End | Blind End | Flowline |  | WHITECAP RESOURCES INC. | Abandoned | Oil Well Effluent |  |  | 0.848 | 0.848 | [14 empty] | SHAPEFILE | N
PL-00014445 | 110071 | Y | 1 | SK PS 00155256 | 2023-05-24 | 110071-1 | 11-31-005-12W2 | 14-31-005-12W2 | Pipeline Segment Connection Below Ground | Well | Flowline |  | WHITECAP RESOURCES INC. | Operating | Salt water |  |  | 0.229 | 0.229 | [8 empty] | 16600 | [5 empty] | SHAPEFILE | N
PL-00017476 | 121380 | Y | 1 | SK PS 00158324 | 2023-05-24 | 121380-1 | 03-08-006-13W2 | 11-08-006-13W2 | Well | Oil Satellite | Flowline |  | WHITECAP RESOURCES INC. | Operating | Oil Well Effluent |  |  | 0.729 | 0.729 | [8 empty] | 4880 | [5 empty] | SHAPEFILE | N
PL-00016531 | 114282 | Y | 1 | SK PS 00157350 | 2023-05-24 | 114282-1 | 14-16-006-13W2 | 01-20-006-13W2 | Well | Pipeline Segment Connection Below Ground | Flowline |  | WHITECAP RESOURCES INC. | Operating | Oil Well Effluent |  |  | 0.794 | 0.794 | [8 empty] | 4880 | [5 empty] | SHAPEFILE | N
PL-00015700 | 112324 | Y | 2 | SK PS 00156515 | 2023-05-24 | 112324-2 | 12-30-006-13W2 | 02-31-006-13W2 | Pipeline Segment Connection Below Ground | Blind End | Flowline |  | WHITECAP RESOURCES INC. | Abandoned | Oil Well Effluent |  |  | 1.026 | 1.026 | [14 empty] | SHAPEFILE | N
PL-00017287 | 121152 | Y | 1 | SK PS 00158126 | 2023-05-24 | 121152-1 | 07-28-005-13W2 | 06-28-005-13W2 | Well | Pipeline Segment Connection Above Ground | Flowline |  | WHITECAP RESOURCES INC. | Operating | Oil Well Effluent |  |  | 0.45 | 0.45 | [8 empty] | 4880 | [5 empty] | SHAPEFILE | N
PL-00016950 | 116709 | Y | 1 | SK PS 00157779 | 2023-05-24 | 116709-1 | 12-21-006-13W2 | 01-20-006-13W2 | Blind End | Pipeline Segment Connection Below Ground | Flowline |  | WHITECAP RESOURCES INC. | Abandoned | Oil Well Effluent |  |  | 1.308 | 1.308 | [14 empty] | SHAPEFILE | N
PL-00014930 | 110958 | Y | 1 | SK PS 00155742 | 2023-05-24 | 110958-1 | 08-31-005-13W2 | 16-30-005-13W2 | Blind End | Blind End | Flowline |  | WHITECAP RESOURCES INC. | Abandoned | Oil Well Effluent |  |  | 0.616 | 0.616 | [14 empty] | SHAPEFILE | N
PL-00016669 | 115232 | Y | 1 | SK PS 00157490 | 2023-05-24 | 115232-1 | 12-09-006-13W2 | 12-09-006-13W2 | Pipeline Segment Connection Below Ground | Pipeline Segment Connection Above Ground | Flowline |  | WHITECAP RESOURCES INC. | Discontinued | Oil Well Effluent |  |  | 0.045 | 0.045 | [14 empty] | SHAPEFILE | N
PL-00017609 | 121877 | Y | 1 | SK PS 00158462 | 2023-05-24 | 121877-1 | 16-03-006-14W2 | 16-03-006-14W2 | Blind End | Blind End | Flowline |  | WHITECAP RESOURCES INC. | Abandoned | Sour Natural Gas |  |  | 0.003 | 0.003 | [14 empty] | SHAPEFILE | N
PL-00015764 | 112450 | Y | 1 | SK PS 00156579 | 2023-05-24 | 112450-1 | 06-19-006-12W2 | 08-19-006-12W2 | Blind End | Pipeline Segment Connection Below Ground | Flowline |  | WHITECAP RESOURCES INC. | Abandoned | Oil Well Effluent |  |  | 0.81 | 0.81 | [14 empty] | SHAPEFILE | N
PL-00014983 | 111027 | Y | 1 | SK PS 00155795 | 2023-05-24 | 111027-1 | 12-31-005-13W2 | 14-31-005-13W2 | Blind End | Blind End | Flowline |  | WHITECAP RESOURCES INC. | Abandoned | Oil Well Effluent |  |  | 0.735 | 0.735 | [14 empty] | SHAPEFILE | N
PL-00018397 | 245151 | Y | 1 | SK PS 00159290 | 2023-05-24 | 245151-1 | 10-19-006-12W2 | 08-19-006-12W2 | Well | Oil Satellite | Flowline |  | WHITECAP RESOURCES INC. | Discontinued | Oil Well Effluent |  |  | 0.551 | 0.551 | [14 empty] | SHAPEFILE | N
PL-00017197 | 120660 | Y | 1 | SK PS 00158031 | 2023-05-24 | 120660-1 | 12-32-005-13W2 | 03-05-006-13W2 | Pipeline Segment Connection Below Ground | Oil Satellite | Flowline |  | WHITECAP RESOURCES INC. | Discontinued | Oil Well Effluent |  |  | 1.097 | 1.097 | [8 empty] | 4880 | [5 empty] | SHAPEFILE | N
PL-00015295 | 111488 | Y | 1 | SK PS 00156107 | 2023-05-24 | 111488-1 | 04-06-007-13W2 | 10-06-007-13W2 | Blind End | Blind End | Flowline |  | WHITECAP RESOURCES INC. | Abandoned | Oil Well Effluent |  |  | 1.709 | 1.709 | [14 empty] | SHAPEFILE | N
PL-00015449 | 111803 | Y | 1 | SK PS 00156262 | 2023-05-24 | 111803-1 | 01-20-006-13W2 | 01-20-006-13W2 | Pipeline Segment Connection Below Ground | Blind End | Flowline |  | WHITECAP RESOURCES INC. | Abandoned | Oil Well Effluent |  |  | 0.024 | 0.024 | [14 empty] | SHAPEFILE | N
PL-00016426 | 113757 | Y | 1 | SK PS 00157245 | 2023-05-24 | 113757-1 | 14-31-005-13W2 | 15-31-005-13W2 | Pipeline Segment Connection Below Ground | Oil Satellite | Flowline |  | WHITECAP RESOURCES INC. | Discontinued | Oil Well Effluent |  |  | 0.125 | 0.125 | [8 empty] | 4880 | [5 empty] | SHAPEFILE | N
PL-00017881 | 135912 | Y | 1 | SK PS 00158744 | 2023-05-24 | 135912-1 | 14-34-005-13W2 | 14-34-005-13W2 | Oil Satellite | Pipeline Segment Connection Below Ground | Flowline |  | WHITECAP RESOURCES INC. | Operating | Miscellaneous Liquids |  |  | 0.043 | 0.043 | [8 empty] | 16600 | [5 empty] | SHAPEFILE | N
PL-00016579 | 114551 | Y | 1 | SK PS 00157398 | 2023-05-24 | 114551-1 | 14-01-006-14W2 | 14-01-006-14W2 | Pipeline Segment Connection Below Ground | Pipeline Segment Connection Below Ground | Flowline |  | WHITECAP RESOURCES INC. | Operating | Oil Well Effluent |  |  | 0.02 | 0.02 | [8 empty] | 4880 | [5 empty] | SHAPEFILE | N
PL-00016028 | 113062 | Y | 1 | SK PS 00156843 | 2023-05-24 | 113062-1 | 06-16-006-12W2 | 16-17-006-12W2 | Blind End | Pipeline Segment Connection Below Ground | Flowline |  | WHITECAP RESOURCES INC. | Abandoned | Salt water |  |  | 1.067 | 1.067 | [14 empty] | SHAPEFILE | N
PL-00017679 | 122151 | Y | 1 | SK PS 00158533 | 2023-05-24 | 122151-1 | 08-17-006-13W2 | 05-16-006-13W2 | Pipeline Segment Connection Below Ground | Multi Well Battery | Flowline |  | WHITECAP RESOURCES INC. | Operating | Fresh Water |  |  | 0.268 | 0.268 | [8 empty] | 896 | [5 empty] | SHAPEFILE | N
PL-00017288 | 121153 | Y | 1 | SK PS 00158127 | 2023-05-24 | 121153-1 | 09-17-006-13W2 | 10-17-006-13W2 | Well | Pipeline Segment Connection Below Ground | Flowline |  | WHITECAP RESOURCES INC. | Operating | Oil Well Effluent |  |  | 0.633 | 0.633 | [8 empty] | 4880 | [5 empty] | SHAPEFILE | N
PL-00017165 | 120353 | Y | 1 | SK PS 00157997 | 2023-05-24 | 120353-1 | 08-25-005-14W2 | 16-30-005-13W2 | Pipeline Segment Connection Above Ground | Oil Satellite | Flowline |  | WHITECAP RESOURCES INC. | Operating | Oil Well Effluent |  |  | 2.413 | 2.413 | [8 empty] | 4880 | [5 empty] | SHAPEFILE | N
PL-00015581 | 112082 | Y | 1 | SK PS 00156394 | 2023-05-24 | 112082-1 | 06-05-006-13W2 | 06-05-006-13W2 | Pipeline Segment Connection Below Ground | Blind End | Flowline |  | WHITECAP RESOURCES INC. | Abandoned | Oil Well Effluent |  |  | 0.002 | 0.002 | [14 empty] | SHAPEFILE | N
PL-00014884 | 110909 | Y | 1 | SK PS 00155696 | 2023-05-24 | 110909-1 | 09-33-005-13W2 | 14-33-005-13W2 | Blind End | Blind End | Flowline |  | WHITECAP RESOURCES INC. | Abandoned | Oil Well Effluent |  |  | 0.806 | 0.806 | [14 empty] | SHAPEFILE | N
PL-00017472 | 121376 | Y | 1 | SK PS 00158317 | 2023-05-24 | 121376-1 | 15-07-006-13W2 | 15-07-006-13W2 | Blind End | Blind End | Flowline |  | WHITECAP RESOURCES INC. | Abandoned | Oil Well Effluent |  |  | 0.044 | 0.044 | [14 empty] | SHAPEFILE | N
PL-00017579 | 121825 | Y | 1 | SK PS 00158429 | 2023-05-24 | 121825-1 | 12-03-006-13W2 | 11-10-006-13W2 | Blind End | Blind End | Flowline |  | WHITECAP RESOURCES INC. | Abandoned | Sour Natural Gas |  |  | 1.809 | 1.809 | [14 empty] | SHAPEFILE | N
PL-00014352 | 109970 | Y | 1 | SK PS 00155161 | 2023-05-24 | 109970-1 | 16-04-006-13W2 | 16-04-006-13W2 | Pipeline Segment Connection Below Ground | Pipeline Segment Connection Below Ground | Flowline |  | WHITECAP RESOURCES INC. | Operating | Salt water |  |  | 0.053 | 0.053 | [8 empty] | 16600 | [5 empty] | SHAPEFILE | N
PL-00015267 | 111452 | Y | 1 | SK PS 00156079 | 2023-05-24 | 111452-1 | 08-27-006-14W2 | 12-26-006-14W2 | Blind End | Blind End | Flowline |  | WHITECAP RESOURCES INC. | Abandoned | Oil Well Effluent |  |  | 0.574 | 0.574 | [14 empty] | SHAPEFILE | N
PL-00014373 | 109991 | Y | 1 | SK PS 00155184 | 2023-05-24 | 109991-1 | 16-23-006-14W2 | 16-23-006-14W2 | Oil Satellite | Well | Flowline |  | WHITECAP RESOURCES INC. | Operating | Salt water |  |  | 0.048 | 0.048 | [8 empty] | 16600 | [5 empty] | SHAPEFILE | N
PL-00016757 | 115427 | Y | 1 | SK PS 00157582 | 2023-05-24 | 115427-1 | 05-24-006-14W2 | 01-24-006-14W2 | Pipeline Segment Connection Below Ground | Pipeline Segment Connection Above Ground | Flowline |  | WHITECAP RESOURCES INC. | Discontinued | Oil Well Effluent |  |  | 1.15 | 1.15 | [8 empty] | 4880 | [5 empty] | SHAPEFILE | N
PL-00016558 | 114369 | Y | 1 | SK PS 00157377 | 2023-05-24 | 114369-1 | 08-09-006-13W2 | 12-09-006-13W2 | Pipeline Segment Connection Below Ground | Pipeline Segment Connection Below Ground | Flowline |  | WHITECAP RESOURCES INC. | Operating | Oil Well Effluent |  |  | 1.251 | 1.251 | [8 empty] | 4880 | [5 empty] | SHAPEFILE | N
PL-00016695 | 115363 | Y | 1 | SK PS 00157517 | 2023-05-24 | 115363-1 | 09-07-006-13W2 | 09-07-006-13W2 | Pipeline Segment Connection Below Ground | Blind End | Flowline |  | WHITECAP RESOURCES INC. | Discontinued | Oil Well Effluent |  |  | 0.061 | 0.061 | [8 empty] | 4880 | [5 empty] | SHAPEFILE | N
PL-00015628 | 112173 | Y | 1 | SK PS 00156441 | 2023-05-24 | 112173-1 | 13-13-006-14W2 | 14-13-006-14W2 | Pipeline Segment Connection Below Ground | Pipeline Segment Connection Below Ground | Flowline |  | WHITECAP RESOURCES INC. | Abandoned | Oil Well Effluent |  |  | 0.41 | 0.41 | [14 empty] | SHAPEFILE | N
PL-00017237 | 121054 | Y | 1 | SK PS 00158071 | 2023-05-24 | 121054-1 | 06-32-005-13W2 | 14-32-005-13W2 | Well | Pipeline Segment Connection Below Ground | Flowline |  | WHITECAP RESOURCES INC. | Discontinued | Oil Well Effluent |  |  | 0.815 | 0.815 | [8 empty] | 4880 | [5 empty] | SHAPEFILE | N
PL-00015847 | 112611 | Y | 1 | SK PS 00156662 | 2023-05-24 | 112611-1 | 14-10-006-13W2 | 15-10-006-13W2 | Pipeline Segment Connection Below Ground | Pipeline Segment Connection Below Ground | Flowline |  | WHITECAP RESOURCES INC. | Abandoned | Oil Well Effluent |  |  | 0.393 | 0.393 | [14 empty] | SHAPEFILE | N
PL-00014977 | 111018 | Y | 1 | SK PS 00155789 | 2023-05-24 | 111018-1 | 04-31-005-13W2 | 06-31-005-13W2 | Blind End | Pipeline Segment Connection Below Ground | Flowline |  | WHITECAP RESOURCES INC. | Abandoned | Oil Well Effluent |  |  | 0.367 | 0.367 | [14 empty] | SHAPEFILE | N
PL-00014194 | 109696 | Y | 1 | SK PS 00155003 | 2023-05-24 | 109696-1 | 04-33-005-13W2 | 04-33-005-13W2 | Pipeline Segment Connection Above Ground | Well | Flowline |  | WHITECAP RESOURCES INC. | Operating | Miscellaneous Liquids |  |  | 0.082 | 0.082 | [8 empty] | 16600 | [5 empty] | SHAPEFILE | N
PL-00015221 | 111386 | Y | 1 | SK PS 00156033 | 2023-05-24 | 111386-1 | 14-13-006-14W2 | 08-13-006-14W2 | Blind End | Blind End | Flowline |  | WHITECAP RESOURCES INC. | Abandoned | Oil Well Effluent |  |  | 1.015 | 1.015 | [14 empty] | SHAPEFILE | N
PL-00017885 | 135916 | Y | 1 | SK PS 00158748 | 2023-05-24 | 135916-1 | 04-34-005-13W2 | 04-34-005-13W2 | Pipeline Segment Connection Above Ground | Well | Flowline |  | WHITECAP RESOURCES INC. | Operating | Miscellaneous Liquids |  |  | 0.07 | 0.07 | [8 empty] | 16600 | [5 empty] | SHAPEFILE | N
PL-00015862 | 112631 | Y | 1 | SK PS 00156677 | 2023-05-24 | 112631-1 | 05-21-006-13W2 | 01-20-006-13W2 | Blind End | Blind End | Flowline |  | WHITECAP RESOURCES INC. | Abandoned | Oil Well Effluent |  |  | 0.799 | 0.799 | [14 empty] | SHAPEFILE | N
PL-00015792 | 112541 | Y | 1 | SK PS 00156607 | 2023-05-24 | 112541-1 | 16-07-006-13W2 | 09-07-006-13W2 | Blind End | Blind End | Flowline |  | WHITECAP RESOURCES INC. | Abandoned | Oil Well Effluent |  |  | 0.324 | 0.324 | [14 empty] | SHAPEFILE | N
PL-00017902 | 137831 | Y | 1 | SK PS 00158769 | 2023-05-24 | 137831-1 | 14-06-006-12W2 | 14-06-006-12W2 | Well | Oil Satellite | Flowline |  | WHITECAP RESOURCES INC. | Discontinued | Oil Well Effluent |  |  | 0.049 | 0.049 | [14 empty] | SHAPEFILE | N
PL-00017093 | 118864 | Y | 1 | SK PS 00157925 | 2023-05-24 | 118864-1 | 12-32-005-12W2 | 06-31-005-12W2 | Pipeline Segment Connection Above Ground | Pipeline Segment Connection Above Ground | Flowline |  | WHITECAP RESOURCES INC. | Operating | Oil Well Effluent |  |  | 1.237 | 1.237 | [8 empty] | 4880 | [5 empty] | SHAPEFILE | N
PL-00018336 | 243931 | Y | 1 | SK PS 00159228 | 2023-05-24 | 243931-1 | 16-23-006-14W2 | 16-26-006-14W2 | Oil Satellite | Pipeline Segment Connection Below Ground | Flowline |  | WHITECAP RESOURCES INC. | Operating | Salt water |  |  | 1.684 | 1.684 | [8 empty] | 16600 | [5 empty] | SHAPEFILE | N
PL-00016704 | 115372 | Y | 1 | SK PS 00157526 | 2023-05-24 | 115372-1 | 09-07-006-13W2 | 09-07-006-13W2 | Pipeline Segment Connection Below Ground | Pipeline Segment Connection Above Ground | Flowline |  | WHITECAP RESOURCES INC. | Operating | Oil Well Effluent |  |  | 0.053 | 0.053 | [8 empty] | 4880 | [5 empty] | SHAPEFILE | N
PL-00014719 | 110738 | Y | 1 | SK PS 00155531 | 2023-05-24 | 110738-1 | 14-06-006-12W2 | 14-06-006-12W2 | Pipeline Segment Connection Below Ground | Blind End | Flowline |  | WHITECAP RESOURCES INC. | Abandoned | Oil Well Effluent |  |  | 0.044 | 0.044 | [14 empty] | SHAPEFILE | N
PL-00014640 | 110305 | Y | 1 | SK PS 00155452 | 2023-05-24 | 110305-1 | 04-16-006-12W2 | 04-16-006-12W2 | Pipeline Segment Connection Below Ground | Oil Satellite | Flowline |  | WHITECAP RESOURCES INC. | Operating | Oil Well Effluent |  |  | 0.01 | 0.01 | [8 empty] | 4880 | [5 empty] | SHAPEFILE | N
PL-00015207 | 111367 | Y | 1 | SK PS 00156019 | 2023-05-24 | 111367-1 | 08-12-006-14W2 | 01-14-006-14W2 | Blind End | Blind End | Flowline |  | WHITECAP RESOURCES INC. | Abandoned | Oil Well Effluent |  |  | 1.947 | 1.947 | [14 empty] | SHAPEFILE | N
PL-00014209 | 109725 | Y | 1 | SK PS 00155018 | 2023-05-24 | 109725-1 | 06-17-006-13W2 | 06-17-006-13W2 | Pipeline Segment Connection Below Ground | Pipeline Segment Connection Below Ground | Flowline |  | WHITECAP RESOURCES INC. | Abandoned | Miscellaneous Liquids |  |  | 0.038 | 0.038 | [14 empty] | SHAPEFILE | N
PL-00018236 | 199588 | Y | 1 | SK PS 00159123 | 2023-05-24 | 199588-1 | 15-24-005-14W2 | 02-25-005-14W2 | Pipeline Segment Connection Below Ground | Oil Satellite | Flowline |  | WHITECAP RESOURCES INC. | Discontinued | Oil Well Effluent |  |  | 0.591 | 0.591 | [8 empty] | 4880 | [5 empty] | SHAPEFILE | N
PL-00015199 | 111357 | Y | 1 | SK PS 00156011 | 2023-05-24 | 111357-1 | 08-14-006-14W2 | 01-14-006-14W2 | Blind End | Blind End | Flowline |  | WHITECAP RESOURCES INC. | Abandoned | Oil Well Effluent |  |  | 0.375 | 0.375 | [14 empty] | SHAPEFILE | N
PL-00018314 | 242695 | Y | 1 | SK PS 00159205 | 2023-05-24 | 242695-1 | 08-32-006-13W2 | 13-28-006-13W2 | Pipeline Segment Connection Below Ground | Oil Satellite | Flowline |  | WHITECAP RESOURCES INC. | Discontinued | Oil Well Effluent |  |  | 0.818 | 0.818 | [14 empty] | SHAPEFILE | N
PL-00015533 | 111985 | Y | 1 | SK PS 00156346 | 2023-05-24 | 111985-1 | 02-28-005-13W2 | 13-28-005-13W2 | Blind End | Blind End | Flowline |  | WHITECAP RESOURCES INC. | Abandoned | Oil Well Effluent |  |  | 1.493 | 1.493 | [14 empty] | SHAPEFILE | N
PL-00014892 | 110917 | Y | 1 | SK PS 00155704 | 2023-05-24 | 110917-1 | 04-03-006-13W2 | 16-33-005-13W2 | Blind End | Pipeline Segment Connection Below Ground | Flowline |  | WHITECAP RESOURCES INC. | Abandoned | Oil Well Effluent |  |  | 0.614 | 0.614 | [14 empty] | SHAPEFILE | N
PL-00015113 | 111244 | Y | 1 | SK PS 00155925 | 2023-05-24 | 111244-1 | 06-17-006-12W2 | 04-17-006-12W2 | Blind End | Blind End | Flowline |  | WHITECAP RESOURCES INC. | Abandoned | Oil Well Effluent |  |  | 0.613 | 0.613 | [14 empty] | SHAPEFILE | N
PL-00018366 | 244787 | Y | 1 | SK PS 00159259 | 2023-05-24 | 244787-1 | 10-06-007-13W2 | 16-25-006-14W2 | Oil Satellite | Pipeline Segment Connection Above Ground | Flowline |  | WHITECAP RESOURCES INC. | Discontinued | Oil Well Effluent |  |  | 3.039 | 3.039 | [14 empty] | SHAPEFILE | N
PL-00014516 | 110152 | Y | 1 | SK PS 00155327 | 2023-05-24 | 110152-1 | 13-34-005-13W2 | 14-34-005-13W2 | Pipeline Segment Connection Below Ground | Well | Flowline |  | WHITECAP RESOURCES INC. | Operating | Salt water |  |  | 0.342 | 0.342 | [8 empty] | 16600 | [5 empty] | SHAPEFILE | N
PL-00015010 | 111061 | Y | 1 | SK PS 00155822 | 2023-05-24 | 111061-1 | 14-08-006-13W2 | 11-08-006-13W2 | Blind End | Blind End | Flowline |  | WHITECAP RESOURCES INC. | Abandoned | Oil Well Effluent |  |  | 0.337 | 0.337 | [14 empty] | SHAPEFILE | N
PL-00018296 | 242268 | Y | 1 | SK PS 00159187 | 2023-05-24 | 242268-1 | 12-17-006-12W2 | 05-17-006-12W2 | Pipeline Segment Connection Below Ground | Oil Satellite | Flowline |  | WHITECAP RESOURCES INC. | Operating | Oil Well Effluent |  |  | 0.26 | 0.26 | [8 empty] | 4880 | [5 empty] | SHAPEFILE | N
PL-00018340 | 243968 | Y | 1 | SK PS 00159233 | 2023-05-24 | 243968-1 | 16-25-006-14W2 | 10-25-006-14W2 | Blind End | Blind End | Flowline |  | WHITECAP RESOURCES INC. | Discontinued | Salt water |  |  | 0.579 | 0.579 | [8 empty] | 16600 | [5 empty] | SHAPEFILE | N
PL-00016260 | 113419 | Y | 1 | SK PS 00157075 | 2023-05-24 | 113419-1 | 16-18-006-13W2 | 06-20-006-13W2 | Oil Satellite | Pipeline Segment Connection Below Ground | Flowline |  | WHITECAP RESOURCES INC. | Operating | Salt water |  |  | 1.18 | 1.18 | [8 empty] | 16600 | [5 empty] | SHAPEFILE | N
PL-00017033 | 118496 | Y | 1 | SK PS 00157864 | 2023-05-24 | 118496-1 | 13-11-006-13W2 | 13-11-006-13W2 | Pipeline Segment Connection Below Ground | Oil Satellite | Flowline |  | WHITECAP RESOURCES INC. | Operating | Oil Well Effluent |  |  | 0.011 | 0.011 | [8 empty] | 4880 | [5 empty] | SHAPEFILE | N
PL-00016741 | 115411 | Y | 1 | SK PS 00157565 | 2023-05-24 | 115411-1 | 04-30-006-13W2 | 04-30-006-13W2 | Well | Pipeline Segment Connection Above Ground | Flowline |  | WHITECAP RESOURCES INC. | Operating | Oil Well Effluent |  |  | 0.31 | 0.31 | [8 empty] | 4880 | [5 empty] | SHAPEFILE | N
PL-00014293 | 109850 | Y | 1 | SK PS 00155102 | 2023-05-24 | 109850-1 | 14-12-006-14W2 | 02-14-006-14W2 | Oil Satellite | Pipeline Segment Connection Above Ground | Flowline |  | WHITECAP RESOURCES INC. | Operating | Miscellaneous Liquids |  |  | 1.554 | 1.554 | [8 empty] | 16600 | [5 empty] | SHAPEFILE | N
PL-00016365 | 113607 | Y | 1 | SK PS 00157181 | 2023-05-24 | 113607-1 | 02-04-006-13W2 | 02-04-006-13W2 | Pipeline Segment Connection Below Ground | Pipeline Segment Connection Below Ground | Flowline |  | WHITECAP RESOURCES INC. | Discontinued | Oil Well Effluent |  |  | 0.019 | 0.019 | [8 empty] | 4880 | [5 empty] | SHAPEFILE | N
PL-00016259 | 113418 | Y | 1 | SK PS 00157074 | 2023-05-24 | 113418-1 | 16-18-006-13W2 | 06-19-006-13W2 | Oil Satellite | Well | Flowline |  | WHITECAP RESOURCES INC. | Operating | Salt water |  |  | 1.171 | 1.171 | [8 empty] | 16600 | [5 empty] | SHAPEFILE | N
PL-00018261 | 241710 | Y | 1 | SK PS 00159149 | 2023-05-24 | 241710-1 | 16-18-006-13W2 | 16-18-006-13W2 | Oil Satellite | Well | Flowline |  | WHITECAP RESOURCES INC. | Operating | Salt water |  |  | 0.032 | 0.032 | [8 empty] | 16600 | [5 empty] | SHAPEFILE | N
PL-00014165 | 109665 | Y | 1 | SK PS 00154974 | 2023-05-24 | 109665-1 | 04-06-006-13W2 | 04-06-006-13W2 | Pipeline Segment Connection Above Ground | Well | Flowline |  | WHITECAP RESOURCES INC. | Operating | Miscellaneous Liquids |  |  | 0.04 | 0.04 | [8 empty] | 16600 | [5 empty] | SHAPEFILE | N
PL-00016376 | 113643 | Y | 1 | SK PS 00157192 | 2023-05-24 | 113643-1 | 14-33-005-13W2 | 02-04-006-13W2 | Pipeline Segment Connection Below Ground | Pipeline Segment Connection Below Ground | Flowline |  | WHITECAP RESOURCES INC. | Operating | Oil Well Effluent |  |  | 0.481 | 0.481 | [8 empty] | 4880 | [5 empty] | SHAPEFILE | N
PL-00017070 | 118710 | Y | 1 | SK PS 00157902 | 2023-05-24 | 118710-1 | 13-30-006-13W2 | 12-30-006-13W2 | Pipeline Segment Connection Below Ground | Pipeline Segment Connection Below Ground | Flowline |  | WHITECAP RESOURCES INC. | Operating | Oil Well Effluent |  |  | 0.324 | 0.324 | [8 empty] | 4880 | [5 empty] | SHAPEFILE | N
PL-00015284 | 111474 | Y | 1 | SK PS 00156096 | 2023-05-24 | 111474-1 | 08-26-006-14W2 | 12-25-006-14W2 | Blind End | Blind End | Flowline |  | WHITECAP RESOURCES INC. | Abandoned | Oil Well Effluent |  |  | 0.587 | 0.587 | [14 empty] | SHAPEFILE | N
PL-00016678 | 115260 | Y | 1 | SK PS 00157499 | 2023-05-24 | 115260-1 | 13-20-005-13W2 | 14-20-005-13W2 | Pipeline Segment Connection Below Ground | Pipeline Segment Connection Below Ground | Flowline |  | WHITECAP RESOURCES INC. | Operating | Oil Well Effluent |  |  | 0.568 | 0.568 | [8 empty] | 4880 | [5 empty] | SHAPEFILE | N
PL-00015263 | 111448 | Y | 1 | SK PS 00156075 | 2023-05-24 | 111448-1 | 01-25-006-14W2 | 16-24-006-14W2 | Pipeline Segment Connection Below Ground | Blind End | Flowline |  | WHITECAP RESOURCES INC. | Abandoned | Oil Well Effluent |  |  | 0.359 | 0.359 | [14 empty] | SHAPEFILE | N
PL-00016010 | 113044 | Y | 1 | SK PS 00156825 | 2023-05-24 | 113044-1 | 16-05-006-12W2 | 06-04-006-12W2 | Blind End | Blind End | Flowline |  | WHITECAP RESOURCES INC. | Abandoned | Salt water |  |  | 1.056 | 1.056 | [14 empty] | SHAPEFILE | N
PL-00014643 | 110308 | Y | 1 | SK PS 00155455 | 2023-05-24 | 110308-1 | 15-02-006-13W2 | 10-10-006-13W2 | Blind End | Blind End | Flowline |  | WHITECAP RESOURCES INC. | Abandoned | Oil Well Effluent |  |  | 2.331 | 2.331 | [14 empty] | SHAPEFILE | N
PL-00015508 | 111917 | Y | 1 | SK PS 00156321 | 2023-05-24 | 111917-1 | 06-33-005-12W2 | 04-04-006-12W2 | Blind End | Blind End | Flowline |  | WHITECAP RESOURCES INC. | Abandoned | Oil Well Effluent |  |  | 1.994 | 1.994 | [14 empty] | SHAPEFILE | N
PL-00015996 | 113027 | Y | 1 | SK PS 00156811 | 2023-05-24 | 113027-1 | 16-31-005-12W2 | 06-32-005-12W2 | Blind End | Blind End | Flowline |  | WHITECAP RESOURCES INC. | Abandoned | Salt water |  |  | 1.169 | 1.169 | [14 empty] | SHAPEFILE | N
PL-00016303 | 113494 | Y | 1 | SK PS 00157119 | 2023-05-24 | 113494-1 | 14-09-006-13W2 | 12-09-006-13W2 | Well | Pipeline Segment Connection Below Ground | Flowline |  | WHITECAP RESOURCES INC. | Operating | Oil Well Effluent |  |  | 0.173 | 0.173 | [8 empty] | 4880 | [5 empty] | SHAPEFILE | N
PL-00014789 | 110812 | Y | 1 | SK PS 00155601 | 2023-05-24 | 110812-1 | 04-16-006-13W2 | 12-09-006-13W2 | Blind End | Blind End | Flowline |  | WHITECAP RESOURCES INC. | Abandoned | Oil Well Effluent |  |  | 0.723 | 0.723 | [14 empty] | SHAPEFILE | N
PL-00016976 | 117404 | Y | 1 | SK PS 00157805 | 2023-05-24 | 117404-1 | 14-11-006-13W2 | 13-11-006-13W2 | Pipeline Segment Connection Below Ground | Oil Satellite | Flowline |  | WHITECAP RESOURCES INC. | Discontinued | Oil Well Effluent |  |  | 0.37 | 0.37 | [8 empty] | 4880 | [5 empty] | SHAPEFILE | N
PL-00017799 | 125249 | Y | 1 | SK PS 00158655 | 2023-05-24 | 125249-1 | 16-08-006-13W2 | 08-17-006-13W2 | Blind End | Blind End | Flowline |  | WHITECAP RESOURCES INC. | Abandoned | Miscellaneous Gases |  |  | 0.757 | 0.757 | [8 empty] | 4880 | [5 empty] | SHAPEFILE | N
PL-00016899 | 116061 | Y | 1 | SK PS 00157727 | 2023-05-24 | 116061-1 | 10-20-006-13W2 | 01-20-006-13W2 | Well | Pipeline Segment Connection Above Ground | Flowline |  | WHITECAP RESOURCES INC. | Discontinued | Oil Well Effluent |  |  | 0.837 | 0.837 | [8 empty] | 4880 | [5 empty] | SHAPEFILE | N
PL-00017964 | 143426 | Y | 1 | SK PS 00158835 | 2023-05-24 | 143426-1 | 02-10-006-13W2 | 10-02-006-13W2 | Well | Pipeline Segment Connection Below Ground | Flowline |  | WHITECAP RESOURCES INC. | Operating | Oil Well Effluent |  |  | 1.576 | 1.576 | [8 empty] | 4880 | [5 empty] | SHAPEFILE | N
PL-00014819 | 110842 | Y | 1 | SK PS 00155631 | 2023-05-24 | 110842-1 | 10-13-006-13W2 | 16-13-006-13W2 | Blind End | Pipeline Segment Connection Below Ground | Flowline |  | WHITECAP RESOURCES INC. | Abandoned | Oil Well Effluent |  |  | 0.559 | 0.559 | [14 empty] | SHAPEFILE | N
PL-00018311 | 242689 | Y | 1 | SK PS 00159202 | 2023-05-24 | 242689-1 | 12-19-006-13W2 | 10-24-006-14W2 | Oil Satellite | Pipeline Segment Connection Above Ground | Flowline |  | WHITECAP RESOURCES INC. | Operating | Miscellaneous Liquids |  |  | 0.821 | 0.821 | [8 empty] | 16600 | [5 empty] | SHAPEFILE | N
PL-00015037 | 111108 | Y | 1 | SK PS 00155849 | 2023-05-24 | 111108-1 | 06-08-006-13W2 | 16-08-006-13W2 | Pipeline Segment Connection Below Ground | Pipeline Segment Connection Below Ground | Flowline |  | WHITECAP RESOURCES INC. | Abandoned | Oil Well Effluent |  |  | 1.164 | 1.164 | [14 empty] | SHAPEFILE | N
PL-00015420 | 111752 | Y | 1 | SK PS 00156232 | 2023-05-24 | 111752-1 | 14-28-006-13W2 | 06-28-006-13W2 | Blind End | Blind End | Flowline |  | WHITECAP RESOURCES INC. | Abandoned | Oil Well Effluent |  |  | 0.942 | 0.942 | [14 empty] | SHAPEFILE | N
PL-00016224 | 113327 | Y | 1 | SK PS 00157039 | 2023-05-24 | 113327-1 | 06-08-006-13W2 | 03-08-006-13W2 | Blind End | Pipeline Segment Connection Below Ground | Flowline |  | WHITECAP RESOURCES INC. | Abandoned | Salt water |  |  | 0.272 | 0.272 | [14 empty] | SHAPEFILE | N
PL-00016648 | 115068 | Y | 1 | SK PS 00157469 | 2023-05-24 | 115068-1 | 10-02-006-13W2 | 10-02-006-13W2 | Pipeline Segment Connection Below Ground | Oil Satellite | Flowline |  | WHITECAP RESOURCES INC. | Operating | Oil Well Effluent |  |  | 0.021 | 0.021 | [8 empty] | 4880 | [5 empty] | SHAPEFILE | N
PL-00017685 | 122285 | Y | 1 | SK PS 00158539 | 2023-05-24 | 122285-1 | 12-16-006-13W2 | 12-16-006-13W2 | Pipeline Segment Connection Below Ground | Pipeline Segment Connection Above Ground | Flowline |  | WHITECAP RESOURCES INC. | Operating | Natural Gas |  |  | 0.185 | 0.185 | [8 empty] | 6206 | [5 empty] | SHAPEFILE | N
PL-00018137 | 185630 | Y | 1 | SK PS 00159021 | 2023-05-24 | 185630-1 | 14-32-005-13W2 | 16-32-005-13W2 | Oil Satellite | Pipeline Segment Connection Above Ground | Flowline |  | WHITECAP RESOURCES INC. | Discontinued | Miscellaneous Liquids |  |  | 1.156 | 1.156 | [14 empty] | SHAPEFILE | N
PL-00017790 | 125235 | Y | 1 | SK PS 00158646 | 2023-05-24 | 125235-1 | 14-32-005-13W2 | 12-32-005-13W2 | Oil Satellite | Pipeline Segment Connection Above Ground | Flowline |  | WHITECAP RESOURCES INC. | Operating | Miscellaneous Liquids |  |  | 0.402 | 0.402 | [8 empty] | 16600 | [5 empty] | SHAPEFILE | N
PL-00016151 | 113240 | Y | 1 | SK PS 00156966 | 2023-05-24 | 113240-1 | 16-02-006-14W2 | 06-11-006-14W2 | Blind End | Blind End | Flowline |  | WHITECAP RESOURCES INC. | Abandoned | Salt water |  |  | 1.062 | 1.062 | [14 empty] | SHAPEFILE | N
PL-00015186 | 111343 | Y | 1 | SK PS 00155998 | 2023-05-24 | 111343-1 | 04-34-006-12W2 | 05-27-006-12W2 | Pipeline Segment Connection Below Ground | Blind End | Flowline |  | WHITECAP RESOURCES INC. | Abandoned | Oil Well Effluent |  |  | 1.221 | 1.221 | [14 empty] | SHAPEFILE | N
PL-00016845 | 115519 | Y | 1 | SK PS 00157673 | 2023-05-24 | 115519-1 | 10-11-006-14W2 | 15-11-006-14W2 | Well | Pipeline Segment Connection Above Ground | Flowline |  | WHITECAP RESOURCES INC. | Operating | Oil Well Effluent |  |  | 0.715 | 0.715 | [8 empty] | 4880 | [5 empty] | SHAPEFILE | N
PL-00018054 | 179679 | Y | 2 | SK PS 00158931 | 2023-05-24 | 179679-2 | 04-25-006-14W2 | 04-25-006-14W2 | Pipeline Segment Connection Below Ground | Well | Flowline |  | WHITECAP RESOURCES INC. | Operating | Salt water |  |  | 0.048 | 0.048 | [8 empty] | 16600 | [5 empty] | SHAPEFILE | N
PL-00016386 | 113662 | Y | 1 | SK PS 00157202 | 2023-05-24 | 113662-1 | 06-08-006-13W2 | 06-05-006-13W2 | Pipeline Segment Connection Above Ground | Pipeline Segment Connection Below Ground | Flowline |  | WHITECAP RESOURCES INC. | Operating | Salt water |  |  | 1.645 | 1.645 | [8 empty] | 16600 | [5 empty] | SHAPEFILE | N
PL-00018297 | 242269 | Y | 1 | SK PS 00159188 | 2023-05-24 | 242269-1 | 12-17-006-12W2 | 05-17-006-12W2 | Pipeline Segment Connection Below Ground | Oil Satellite | Flowline |  | WHITECAP RESOURCES INC. | Discontinued | Oil Well Effluent |  |  | 0.266 | 0.266 | [14 empty] | SHAPEFILE | N
PL-00016222 | 113322 | Y | 1 | SK PS 00157037 | 2023-05-24 | 113322-1 | 06-08-006-13W2 | 16-06-006-13W2 | Blind End | Blind End | Flowline |  | WHITECAP RESOURCES INC. | Abandoned | Salt water |  |  | 1.125 | 1.125 | [14 empty] | SHAPEFILE | N
PL-00017893 | 135932 | Y | 1 | SK PS 00158756 | 2023-05-24 | 135932-1 | 12-28-005-13W2 | 12-28-005-13W2 | Pipeline Segment Connection Above Ground | Well | Flowline |  | WHITECAP RESOURCES INC. | Operating | Miscellaneous Liquids |  |  | 0.041 | 0.041 | [8 empty] | 16600 | [5 empty] | SHAPEFILE | N
PL-00014803 | 110826 | Y | 1 | SK PS 00155615 | 2023-05-24 | 110826-1 | 10-01-006-13W2 | 04-01-006-13W2 | Blind End | Blind End | Flowline |  | WHITECAP RESOURCES INC. | Abandoned | Oil Well Effluent |  |  | 1.17 | 1.17 | [14 empty] | SHAPEFILE | N
PL-00014347 | 109965 | Y | 1 | SK PS 00155156 | 2023-05-24 | 109965-1 | 06-31-005-12W2 | 04-31-005-12W2 | Pipeline Segment Connection Below Ground | Well | Flowline |  | WHITECAP RESOURCES INC. | Discontinued | Salt water |  |  | 0.72 | 0.72 | [8 empty] | 18620 | [5 empty] | SHAPEFILE | N
PL-00018299 | 242635 | Y | 1 | SK PS 00159190 | 2023-05-24 | 242635-1 | 13-11-006-13W2 | 10-10-006-13W2 | Blind End | Blind End | Flowline |  | WHITECAP RESOURCES INC. | Abandoned | Oil Well Effluent |  |  | 0.905 | 0.905 | [14 empty] | SHAPEFILE | N
PL-00017153 | 119561 | Y | 1 | SK PS 00157985 | 2023-05-24 | 119561-1 | 04-04-006-12W2 | 04-04-006-12W2 | Well | Oil Satellite | Flowline |  | WHITECAP RESOURCES INC. | Operating | Oil Well Effluent |  |  | 0.394 | 0.394 | [8 empty] | 4880 | [5 empty] | SHAPEFILE | N
PL-00015049 | 111132 | Y | 1 | SK PS 00155861 | 2023-05-24 | 111132-1 | 06-14-006-13W2 | 06-14-006-13W2 | Pipeline Segment Connection Below Ground | Blind End | Flowline |  | WHITECAP RESOURCES INC. | Abandoned | Oil Well Effluent |  |  | 0.053 | 0.053 | [14 empty] | SHAPEFILE | N
PL-00018029 | 172316 | Y | 1 | SK PS 00158905 | 2023-05-24 | 172316-1 | 04-03-006-12W2 | 16-33-005-12W2 | Oil Satellite | Pipeline Segment Connection Above Ground | Flowline |  | WHITECAP RESOURCES INC. | Operating | Oil Well Effluent |  |  | 0.878 | 0.878 | [8 empty] | 4880 | [5 empty] | SHAPEFILE | N
PL-00015639 | 112189 | Y | 1 | SK PS 00156452 | 2023-05-24 | 112189-1 | 04-29-006-13W2 | 04-30-006-13W2 | Pipeline Segment Connection Below Ground | Blind End | Flowline |  | WHITECAP RESOURCES INC. | Abandoned | Oil Well Effluent |  |  | 1.567 | 1.567 | [14 empty] | SHAPEFILE | N
PL-00018383 | 244964 | Y | 1 | SK PS 00159276 | 2023-05-24 | 244964-1 | 16-18-006-13W2 | 10-17-006-13W2 | Pipeline Segment Connection Above Ground | Pipeline Segment Connection Above Ground | Flowline |  | WHITECAP RESOURCES INC. | Operating | Oil Well Effluent |  |  | 1.142 | 1.142 | [8 empty] | 4880 | [5 empty] | SHAPEFILE | N
PL-00017635 | 121924 | Y | 1 | SK PS 00158488 | 2023-05-24 | 121924-1 | 16-17-006-13W2 | 05-16-006-13W2 | Pipeline Segment Connection Below Ground | Multi Well Battery | Flowline |  | WHITECAP RESOURCES INC. | Operating | Sour Natural Gas |  |  | 0.8 | 0.8 | [8 empty] | 4880 | [5 empty] | SHAPEFILE | N
PL-00016956 | 116912 | Y | 1 | SK PS 00157785 | 2023-05-24 | 116912-1 | 10-02-006-13W2 | 13-11-006-13W2 | Oil Satellite | Oil Satellite | Flowline |  | WHITECAP RESOURCES INC. | Operating | Oil Well Effluent |  |  | 2.15 | 2.15 | [8 empty] | 4880 | [5 empty] | SHAPEFILE | N
PL-00018050 | 179673 | Y | 1 | SK PS 00158926 | 2023-05-24 | 179673-1 | 05-24-006-14W2 | 08-23-006-14W2 | Well | Pipeline Segment Connection Below Ground | Flowline |  | WHITECAP RESOURCES INC. | Discontinued | Oil Well Effluent |  |  | 0.703 | 0.703 | [8 empty] | 4880 | [5 empty] | SHAPEFILE | N
PL-00016157 | 113246 | Y | 1 | SK PS 00156972 | 2023-05-24 | 113246-1 | 16-02-006-14W2 | 16-36-005-14W2 | Blind End | Blind End | Flowline |  | WHITECAP RESOURCES INC. | Abandoned | Salt water |  |  | 2.421 | 2.421 | [14 empty] | SHAPEFILE | N
PL-00017981 | 145182 | Y | 1 | SK PS 00158852 | 2023-05-24 | 145182-1 | 16-28-005-13W2 | 04-28-005-13W2 | Oil Satellite | Pipeline Segment Connection Below Ground | Flowline |  | WHITECAP RESOURCES INC. | Operating | Salt water |  |  | 1.741 | 1.741 | [8 empty] | 16600 | [5 empty] | SHAPEFILE | N
PL-00014493 | 110127 | Y | 1 | SK PS 00155304 | 2023-05-24 | 110127-1 | 05-05-006-13W2 | 01-06-006-13W2 | Pipeline Segment Connection Below Ground | Pipeline Segment Connection Below Ground | Flowline |  | WHITECAP RESOURCES INC. | Operating | Salt water |  |  | 0.59 | 0.59 | [8 empty] | 16600 | [5 empty] | SHAPEFILE | N
PL-00016197 | 113289 | Y | 1 | SK PS 00157012 | 2023-05-24 | 113289-1 | 16-30-005-13W2 | 06-29-005-13W2 | Blind End | Blind End | Flowline |  | WHITECAP RESOURCES INC. | Abandoned | Salt water |  |  | 1.126 | 1.126 | [14 empty] | SHAPEFILE | N
PL-00014295 | 109852 | Y | 1 | SK PS 00155104 | 2023-05-24 | 109852-1 | 14-30-005-13W2 | 16-24-005-14W2 | Pipeline Segment Connection Above Ground | Pipeline Segment Connection Above Ground | Flowline |  | WHITECAP RESOURCES INC. | Operating | Miscellaneous Liquids |  |  | 2.876 | 2.876 | [8 empty] | 16600 | [5 empty] | SHAPEFILE | N
PL-00017666 | 121974 | Y | 1 | SK PS 00158520 | 2023-05-24 | 121974-1 | 05-16-006-13W2 | 05-16-006-13W2 | Blind End | Blind End | Flowline |  | WHITECAP RESOURCES INC. | Abandoned | Salt water |  |  | 0.59 | 0.59 | [14 empty] | SHAPEFILE | N
PL-00015909 | 112910 | Y | 1 | SK PS 00156724 | 2023-05-24 | 112910-1 | 16-35-005-13W2 | 16-25-005-13W2 | Blind End | Blind End | Flowline |  | WHITECAP RESOURCES INC. | Abandoned | Salt water |  |  | 2.24 | 2.24 | [14 empty] | SHAPEFILE | N
PL-00016830 | 115503 | Y | 1 | SK PS 00157658 | 2023-05-24 | 115503-1 | 09-07-006-13W2 | 09-07-006-13W2 | Pipeline Segment Connection Below Ground | Pipeline Segment Connection Above Ground | Flowline |  | WHITECAP RESOURCES INC. | Discontinued | Oil Well Effluent |  |  | 0.029 | 0.029 | [8 empty] | 4880 | [5 empty] | SHAPEFILE | N
PL-00015046 | 111128 | Y | 1 | SK PS 00155858 | 2023-05-24 | 111128-1 | 14-11-006-13W2 | 13-11-006-13W2 | Blind End | Blind End | Flowline |  | WHITECAP RESOURCES INC. | Abandoned | Oil Well Effluent |  |  | 0.349 | 0.349 | [14 empty] | SHAPEFILE | N
PL-00016435 | 113784 | Y | 1 | SK PS 00157254 | 2023-05-24 | 113784-1 | 14-31-005-13W2 | 15-31-005-13W2 | Pipeline Segment Connection Below Ground | Oil Satellite | Flowline |  | WHITECAP RESOURCES INC. | Operating | Oil Well Effluent |  |  | 0.126 | 0.126 | [8 empty] | 4880 | [5 empty] | SHAPEFILE | N
PL-00018448 | 908309-SG | Y | 5 | SK PS 00159399 | 2023-05-24 | 908309-24 | 13-32-005-12W2 | 03-05-006-12W2 | Blind End | Blind End | Flowline |  | WHITECAP RESOURCES INC. | Abandoned | Sour Natural Gas |  |  | 0.464 | 0.464 | [14 empty] | SHAPEFILE | N
PL-00014673 | 110351 | Y | 1 | SK PS 00155485 | 2023-05-24 | 110351-1 | 04-16-006-12W2 | 04-16-006-12W2 | Oil Satellite | Pipeline Segment Connection Below Ground | Flowline |  | WHITECAP RESOURCES INC. | Operating | Oil Well Effluent |  |  | 0.009 | 0.009 | [8 empty] | 4880 | [5 empty] | SHAPEFILE | N
PL-00015074 | 111185 | Y | 1 | SK PS 00155886 | 2023-05-24 | 111185-1 | 08-27-005-13W2 | 14-26-005-13W2 | Blind End | Blind End | Flowline |  | WHITECAP RESOURCES INC. | Abandoned | Oil Well Effluent |  |  | 1.077 | 1.077 | [14 empty] | SHAPEFILE | N
PL-00016692 | 115360 | Y | 1 | SK PS 00157514 | 2023-05-24 | 115360-1 | 08-14-006-14W2 | 12-13-006-14W2 | Blind End | Blind End | Flowline |  | WHITECAP RESOURCES INC. | Abandoned | Oil Well Effluent |  |  | 0.736 | 0.736 | [14 empty] | SHAPEFILE | N
PL-00017501 | 121426 | Y | 1 | SK PS 00158349 | 2023-05-24 | 121426-1 | 02-04-006-13W2 | 02-04-006-13W2 | Pipeline Segment Connection Below Ground | Pipeline Segment Connection Below Ground | Flowline |  | WHITECAP RESOURCES INC. | Operating | Oil Well Effluent |  |  | 0.035 | 0.035 | [8 empty] | 4880 | [5 empty] | SHAPEFILE | N
PL-00016082 | 113130 | Y | 1 | SK PS 00156897 | 2023-05-24 | 113130-1 | 05-16-006-13W2 | 16-08-006-13W2 | Blind End | Blind End | Flowline |  | WHITECAP RESOURCES INC. | Abandoned | Salt water |  |  | 0.878 | 0.878 | [14 empty] | SHAPEFILE | N
PL-00015730 | 112361 | Y | 1 | SK PS 00156545 | 2023-05-24 | 112361-1 | 06-31-005-13W2 | 06-31-005-13W2 | Blind End | Pipeline Segment Connection Below Ground | Flowline |  | WHITECAP RESOURCES INC. | Abandoned | Oil Well Effluent |  |  | 0.088 | 0.088 | [14 empty] | SHAPEFILE | N
PL-00014385 | 110003 | Y | 1 | SK PS 00155196 | 2023-05-24 | 110003-1 | 10-08-006-13W2 | 10-08-006-13W2 | Pipeline Segment Connection Below Ground | Well | Flowline |  | WHITECAP RESOURCES INC. | Operating | Salt water |  |  | 0.047 | 0.047 | [8 empty] | 16600 | [5 empty] | SHAPEFILE | N
PL-00017310 | 121176 | Y | 1 | SK PS 00158149 | 2023-05-24 | 121176-1 | 14-24-006-14W2 | 12-19-006-13W2 | Pipeline Segment Connection Below Ground | Blind End | Flowline |  | WHITECAP RESOURCES INC. | Discontinued | Oil Well Effluent |  |  | 1.575 | 1.575 | [8 empty] | 4880 | [5 empty] | SHAPEFILE | N
PL-00017450 | 121353 | Y | 1 | SK PS 00158295 | 2023-05-24 | 121353-1 | 02-04-006-13W2 | 02-04-006-13W2 | Pipeline Segment Connection Below Ground | Oil Satellite | Flowline |  | WHITECAP RESOURCES INC. | Operating | Oil Well Effluent |  |  | 0.046 | 0.046 | [8 empty] | 4880 | [5 empty] | SHAPEFILE | N
PL-00017962 | 143423 | Y | 1 | SK PS 00158833 | 2023-05-24 | 143423-1 | 01-35-005-13W2 | 06-36-005-13W2 | Well | Oil Satellite | Flowline |  | WHITECAP RESOURCES INC. | Operating | Oil Well Effluent |  |  | 0.867 | 0.867 | [8 empty] | 4880 | [5 empty] | SHAPEFILE | N
PL-00016443 | 113796 | Y | 1 | SK PS 00157262 | 2023-05-24 | 113796-1 | 14-31-005-13W2 | 14-31-005-13W2 | Pipeline Segment Connection Below Ground | Oil Satellite | Flowline |  | WHITECAP RESOURCES INC. | Operating | Oil Well Effluent |  |  | 0.111 | 0.111 | [8 empty] | 4880 | [5 empty] | SHAPEFILE | N
PL-00018175 | 186299 | Y | 1 | SK PS 00159059 | 2023-05-24 | 186299-1 | 13-28-005-13W2 | 04-33-005-13W2 | Oil Satellite | Pipeline Segment Connection Above Ground | Flowline |  | WHITECAP RESOURCES INC. | Operating | Miscellaneous Liquids |  |  | 0.455 | 0.455 | [8 empty] | 16600 | [5 empty] | SHAPEFILE | N
PL-00014418 | 110042 | Y | 1 | SK PS 00155229 | 2023-05-24 | 110042-1 | 05-16-006-13W2 | 04-16-006-13W2 | Oil Satellite | Pipeline Segment Connection Below Ground | Flowline |  | WHITECAP RESOURCES INC. | Operating | Salt water |  |  | 0.933 | 0.933 | [8 empty] | 16600 | [5 empty] | SHAPEFILE | N
PL-00014836 | 110860 | Y | 1 | SK PS 00155648 | 2023-05-24 | 110860-1 | 12-20-006-13W2 | 01-20-006-13W2 | Blind End | Blind End | Flowline |  | WHITECAP RESOURCES INC. | Abandoned | Oil Well Effluent |  |  | 1.808 | 1.808 | [14 empty] | SHAPEFILE | N
PL-00017733 | 123561 | Y | 1 | SK PS 00158589 | 2023-05-24 | 123561-1 | 08-02-006-13W2 | 08-02-006-13W2 | Pipeline Segment Connection Above Ground | Well | Flowline |  | WHITECAP RESOURCES INC. | Operating | Miscellaneous Liquids |  |  | 0.057 | 0.057 | [8 empty] | 16600 | [5 empty] | SHAPEFILE | N
PL-00015568 | 112069 | Y | 1 | SK PS 00156381 | 2023-05-24 | 112069-1 | 14-08-006-13W2 | 11-08-006-13W2 | Blind End | Blind End | Flowline |  | WHITECAP RESOURCES INC. | Abandoned | Oil Well Effluent |  |  | 0.219 | 0.219 | [14 empty] | SHAPEFILE | N
PL-00017236 | 121051 | Y | 1 | SK PS 00158070 | 2023-05-24 | 121051-1 | 15-31-005-13W2 | 15-31-005-13W2 | Pipeline Segment Connection Below Ground | Oil Satellite | Flowline |  | WHITECAP RESOURCES INC. | Discontinued | Oil Well Effluent |  |  | 0.095 | 0.095 | [8 empty] | 4880 | [5 empty] | SHAPEFILE | N
PL-00018245 | 241324 | Y | 1 | SK PS 00159132 | 2023-05-24 | 241324-1 | 08-03-006-13W2 | 10-02-006-13W2 | Blind End | Pipeline Segment Connection Below Ground | Flowline |  | WHITECAP RESOURCES INC. | Abandoned | Oil Well Effluent |  |  | 0.968 | 0.968 | [14 empty] | SHAPEFILE | N
PL-00014555 | 110197 | Y | 1 | SK PS 00155367 | 2023-05-24 | 110197-1 | 06-20-006-13W2 | 11-20-006-13W2 | Pipeline Segment Connection Below Ground | Well | Flowline |  | WHITECAP RESOURCES INC. | Operating | Salt water |  |  | 0.505 | 0.505 | [8 empty] | 16600 | [5 empty] | SHAPEFILE | N
PL-00017331 | 121199 | Y | 1 | SK PS 00158172 | 2023-05-24 | 121199-1 | 07-13-006-14W2 | 14-12-006-14W2 | Pipeline Segment Connection Below Ground | Oil Satellite | Flowline |  | WHITECAP RESOURCES INC. | Operating | Oil Well Effluent |  | Fibreglass | 1.194 | 1.194 | 83.1 | 3.7 | 1 | CEN | 1250 |  | 6206.4 | 4880 | 4880 | 73.2 | 1.5 | Uncoated | Uncoated | 15 | SHAPEFILE | N
PL-00017523 | 121450 | Y | 1 | SK PS 00158371 | 2023-05-24 | 121450-1 | 13-28-005-13W2 | 13-28-005-13W2 | Pipeline Segment Connection Below Ground | Pipeline Segment Connection Below Ground | Flowline |  | WHITECAP RESOURCES INC. | Abandoned | Oil Well Effluent |  |  | 0.149 | 0.149 | [8 empty] | 4880 | [5 empty] | SHAPEFILE | N
PL-00018222 | 198680 | Y | 1 | SK PS 00159109 | 2023-05-24 | 198680-1 | 14-30-005-13W2 | 16-30-005-13W2 | Blind End | Blind End | Flowline |  | WHITECAP RESOURCES INC. | Abandoned | Oil Well Effluent |  |  | 0.819 | 0.819 | [14 empty] | SHAPEFILE | N
PL-00016047 | 113084 | Y | 1 | SK PS 00156862 | 2023-05-24 | 113084-1 | 05-05-006-13W2 | 06-06-006-13W2 | Blind End | Blind End | Flowline |  | WHITECAP RESOURCES INC. | Abandoned | Salt water |  |  | 1.385 | 1.385 | [14 empty] | SHAPEFILE | N
PL-00015795 | 112547 | Y | 1 | SK PS 00156610 | 2023-05-24 | 112547-1 | 16-24-006-14W2 | 06-24-006-14W2 | Blind End | Blind End | Flowline |  | WHITECAP RESOURCES INC. | Abandoned | Oil Well Effluent |  |  | 1.12 | 1.12 | [14 empty] | SHAPEFILE | N
PL-00016117 | 113180 | Y | 1 | SK PS 00156932 | 2023-05-24 | 113180-1 | 06-28-006-13W2 | 16-21-006-13W2 | Blind End | Blind End | Flowline |  | WHITECAP RESOURCES INC. | Abandoned | Salt water |  |  | 1.06 | 1.06 | [14 empty] | SHAPEFILE | N
PL-00017920 | 140282 | Y | 1 | SK PS 00158787 | 2023-05-24 | 140282-1 | 14-25-005-13W2 | 10-25-005-13W2 | Pipeline Segment Connection Above Ground | Pipeline Segment Connection Above Ground | Flowline |  | WHITECAP RESOURCES INC. | Operating | Miscellaneous Liquids |  |  | 0.622 | 0.622 | [8 empty] | 16600 | [5 empty] | SHAPEFILE | N
PL-00014831 | 110855 | Y | 1 | SK PS 00155643 | 2023-05-24 | 110855-1 | 01-20-006-13W2 | 01-20-006-13W2 | Pipeline Segment Connection Below Ground | Blind End | Flowline |  | WHITECAP RESOURCES INC. | Abandoned | Oil Well Effluent |  |  | 0.017 | 0.017 | [14 empty] | SHAPEFILE | N
PL-00017152 | 119555 | Y | 1 | SK PS 00157984 | 2023-05-24 | 119555-1 | 04-32-005-12W2 | 12-32-005-12W2 | Well | Pipeline Segment Connection Above Ground | Flowline |  | WHITECAP RESOURCES INC. | Operating | Oil Well Effluent |  |  | 0.813 | 0.813 | [8 empty] | 4880 | [5 empty] | SHAPEFILE | N
PL-00015225 | 111399 | Y | 1 | SK PS 00156037 | 2023-05-24 | 111399-1 | 08-13-006-14W2 | 08-13-006-14W2 | Blind End | Blind End | Flowline |  | WHITECAP RESOURCES INC. | Abandoned | Oil Well Effluent |  |  | 0.242 | 0.242 | [14 empty] | SHAPEFILE | N
PL-00016874 | 116010 | Y | 1 | SK PS 00157702 | 2023-05-24 | 116010-1 | 14-17-006-13W2 | 10-17-006-13W2 | Well | Oil Satellite | Flowline |  | WHITECAP RESOURCES INC. | Operating | Oil Well Effluent |  |  | 0.715 | 0.715 | [8 empty] | 4880 | [5 empty] | SHAPEFILE | N
PL-00016642 | 115053 | Y | 1 | SK PS 00157463 | 2023-05-24 | 115053-1 | 14-10-006-13W2 | 14-10-006-13W2 | Pipeline Segment Connection Below Ground | Pipeline Segment Connection Above Ground | Flowline |  | WHITECAP RESOURCES INC. | Operating | Oil Well Effluent |  |  | 0.076 | 0.076 | [8 empty] | 4880 | [5 empty] | SHAPEFILE | N
PL-00015406 | 111725 | Y | 1 | SK PS 00156218 | 2023-05-24 | 111725-1 | 06-28-006-13W2 | 14-21-006-13W2 | Blind End | Pipeline Segment Connection Below Ground | Flowline |  | WHITECAP RESOURCES INC. | Abandoned | Oil Well Effluent |  |  | 0.75 | 0.75 | [14 empty] | SHAPEFILE | N
PL-00016081 | 113129 | Y | 1 | SK PS 00156896 | 2023-05-24 | 113129-1 | 05-16-006-13W2 | 16-08-006-13W2 | Blind End | Blind End | Flowline |  | WHITECAP RESOURCES INC. | Abandoned | Salt water |  |  | 0.887 | 0.887 | [14 empty] | SHAPEFILE | N
PL-00014647 | 110313 | Y | 1 | SK PS 00155459 | 2023-05-24 | 110313-1 | 06-11-006-14W2 | 15-11-006-14W2 | Pipeline Segment Connection Below Ground | Pipeline Segment Connection Below Ground | Flowline |  | WHITECAP RESOURCES INC. | Operating | Oil Well Effluent |  |  | 0.81 | 0.81 | [8 empty] | 4880 | [5 empty] | SHAPEFILE | N
PL-00015389 | 111696 | Y | 1 | SK PS 00156201 | 2023-05-24 | 111696-1 | 14-22-006-13W2 | 15-21-006-13W2 | Blind End | Blind End | Flowline |  | WHITECAP RESOURCES INC. | Abandoned | Oil Well Effluent |  |  | 1.151 | 1.151 | [14 empty] | SHAPEFILE | N
PL-00014552 | 110193 | Y | 1 | SK PS 00155364 | 2023-05-24 | 110193-1 | 04-05-006-12W2 | 04-05-006-12W2 | Well | Well | Flowline |  | WHITECAP RESOURCES INC. | Operating | Salt water |  |  | 0.069 | 0.069 | [8 empty] | 16600 | [5 empty] | SHAPEFILE | N
PL-00014677 | 110355 | Y | 1 | SK PS 00155489 | 2023-05-24 | 110355-1 | 05-27-006-13W2 | 08-28-006-13W2 | Well | Pipeline Segment Connection Above Ground | Flowline |  | WHITECAP RESOURCES INC. | Operating | Oil Well Effluent |  |  | 0.315 | 0.315 | [8 empty] | 4880 | [5 empty] | SHAPEFILE | N
PL-00015501 | 111903 | Y | 1 | SK PS 00156314 | 2023-05-24 | 111903-1 | 16-05-006-12W2 | 16-06-006-12W2 | Blind End | Blind End | Flowline |  | WHITECAP RESOURCES INC. | Abandoned | Oil Well Effluent |  |  | 1.568 | 1.568 | [14 empty] | SHAPEFILE | N
PL-00018055 | 179680 | Y | 3 | SK PS 00158935 | 2023-05-24 | 179680-3 | 04-25-006-14W2 | 06-25-006-14W2 | Pipeline Segment Connection Below Ground | Blind End | Flowline |  | WHITECAP RESOURCES INC. | Abandoned | Miscellaneous Liquids |  |  | 0.595 | 0.595 | [14 empty] | SHAPEFILE | N
PL-00017210 | 120788 | Y | 1 | SK PS 00158044 | 2023-05-24 | 120788-1 | 16-20-006-13W2 | 16-20-006-13W2 | Pipeline Segment Connection Above Ground | Well | Flowline |  | WHITECAP RESOURCES INC. | Operating | Miscellaneous Liquids |  |  | 0.09 | 0.09 | [8 empty] | 16600 | [5 empty] | SHAPEFILE | N
PL-00014602 | 110262 | Y | 1 | SK PS 00155414 | 2023-05-24 | 110262-1 | 08-08-006-12W2 | 04-16-006-12W2 | Blind End | Blind End | Flowline |  | WHITECAP RESOURCES INC. | Discontinued | Oil Well Effluent |  |  | 1.387 | 1.387 | [8 empty] | 4880 | [5 empty] | SHAPEFILE | N
PL-00015081 | 111201 | Y | 1 | SK PS 00155893 | 2023-05-24 | 111201-1 | 16-09-006-12W2 | 02-09-006-12W2 | Blind End | Blind End | Flowline |  | WHITECAP RESOURCES INC. | Abandoned | Oil Well Effluent |  |  | 1.283 | 1.283 | [14 empty] | SHAPEFILE | N
PL-00015972 | 112997 | Y | 1 | SK PS 00156787 | 2023-05-24 | 112997-1 | 05-16-006-13W2 | 06-08-006-13W2 | Blind End | Blind End | Flowline |  | WHITECAP RESOURCES INC. | Abandoned | Salt water |  |  | 2.006 | 2.006 | [14 empty] | SHAPEFILE | N
PL-00015682 | 112303 | Y | 1 | SK PS 00156495 | 2023-05-24 | 112303-1 | 16-12-006-14W2 | 10-12-006-14W2 | Blind End | Blind End | Flowline |  | WHITECAP RESOURCES INC. | Abandoned | Oil Well Effluent |  |  | 0.562 | 0.562 | [14 empty] | SHAPEFILE | N
PL-00016680 | 115299 | Y | 1 | SK PS 00157501 | 2023-05-24 | 115299-1 | 02-15-006-13W2 | 14-10-006-13W2 | Blind End | Pipeline Segment Connection Below Ground | Flowline |  | WHITECAP RESOURCES INC. | Discontinued | Oil Well Effluent |  |  | 0.629 | 0.629 | [8 empty] | 4880 | [5 empty] | SHAPEFILE | N
PL-00014139 | 109628 | Y | 1 | SK PS 00154948 | 2023-05-24 | 109628-1 | 02-08-006-13W2 | 02-08-006-13W2 | Blind End | Blind End | Flowline |  | WHITECAP RESOURCES INC. | Abandoned | Miscellaneous Liquids |  |  | 0.04 | 0.04 | [14 empty] | SHAPEFILE | N
PL-00015391 | 111701 | Y | 1 | SK PS 00156203 | 2023-05-24 | 111701-1 | 06-26-006-13W2 | 04-26-006-13W2 | Pipeline Segment Connection Below Ground | Pipeline Segment Connection Below Ground | Flowline |  | WHITECAP RESOURCES INC. | Abandoned | Oil Well Effluent |  |  | 0.64 | 0.64 | [14 empty] | SHAPEFILE | N
PL-00016846 | 115520 | Y | 1 | SK PS 00157674 | 2023-05-24 | 115520-1 | 12-06-006-13W2 | 05-06-006-13W2 | Well | Pipeline Segment Connection Below Ground | Flowline |  | WHITECAP RESOURCES INC. | Operating | Oil Well Effluent |  |  | 0.417 | 0.417 | [8 empty] | 4880 | [5 empty] | SHAPEFILE | N
PL-00017984 | 145198 | Y | 1 | SK PS 00158855 | 2023-05-24 | 145198-1 | 14-15-006-13W2 | 14-22-006-13W2 | Well | Oil Satellite | Flowline |  | WHITECAP RESOURCES INC. | Discontinued | Oil Well Effluent |  |  | 1.587 | 1.587 | [14 empty] | SHAPEFILE | N
PL-00017670 | 121980 | Y | 1 | SK PS 00158524 | 2023-05-24 | 121980-1 | 09-17-006-13W2 | 09-17-006-13W2 | Blind End | Blind End | Flowline |  | WHITECAP RESOURCES INC. | Abandoned | Sour Natural Gas |  |  | 0.175 | 0.175 | [14 empty] | SHAPEFILE | N
PL-00015800 | 112553 | Y | 1 | SK PS 00156615 | 2023-05-24 | 112553-1 | 04-11-006-14W2 | 04-11-006-14W2 | Blind End | Pipeline Segment Connection Below Ground | Flowline |  | WHITECAP RESOURCES INC. | Abandoned | Oil Well Effluent |  |  | 0.043 | 0.043 | [14 empty] | SHAPEFILE | N
PL-00016920 | 116082 | Y | 1 | SK PS 00157749 | 2023-05-24 | 116082-1 |  | 01-29-006-13W2 | Pipeline Segment Connection Below Ground | Pipeline Segment Connection Below Ground | Flowline |  | WHITECAP RESOURCES INC. | Operating | Oil Well Effluent |  |  | 0.15 | 0.15 | [8 empty] | 4880 | [5 empty] | SHAPEFILE | N
PL-00018300 | 242636 | Y | 1 | SK PS 00159191 | 2023-05-24 | 242636-1 | 12-10-006-13W2 | 08-09-006-13W2 | Well | Pipeline Segment Connection Above Ground | Flowline |  | WHITECAP RESOURCES INC. | Discontinued | Oil Well Effluent |  |  | 0.715 | 0.715 | [14 empty] | SHAPEFILE | N
PL-00015096 | 111221 | Y | 1 | SK PS 00155908 | 2023-05-24 | 111221-1 | 14-36-005-13W2 | 12-36-005-13W2 | Blind End | Blind End | Flowline |  | WHITECAP RESOURCES INC. | Abandoned | Oil Well Effluent |  |  | 0.591 | 0.591 | [14 empty] | SHAPEFILE | N
PL-00014581 | 110235 | Y | 1 | SK PS 00155393 | 2023-05-24 | 110235-1 | 16-30-005-13W2 | 16-30-005-13W2 | Blind End | Blind End | Flowline |  | WHITECAP RESOURCES INC. | Abandoned | Oil Well Effluent |  |  | 0.01 | 0.01 | [14 empty] | SHAPEFILE | N
PL-00017941 | 141241 | Y | 1 | SK PS 00158808 | 2023-05-24 | 141241-1 | 02-11-006-14W2 | 02-11-006-14W2 | Pipeline Segment Connection Above Ground | Well | Flowline |  | WHITECAP RESOURCES INC. | Operating | Miscellaneous Liquids |  |  | 0.041 | 0.041 | [8 empty] | 16600 | [5 empty] | SHAPEFILE | N
PL-00014502 | 110138 | Y | 1 | SK PS 00155313 | 2023-05-24 | 110138-1 | 16-35-005-13W2 | 04-01-006-13W2 | Oil Satellite | Well | Flowline |  | WHITECAP RESOURCES INC. | Operating | Salt water |  |  | 0.657 | 0.657 | [8 empty] | 16600 | [5 empty] | SHAPEFILE | N
PL-00016554 | 114350 | Y | 1 | SK PS 00157373 | 2023-05-24 | 114350-1 | 05-05-006-13W2 | 05-05-006-13W2 | Well | Pipeline Segment Connection Below Ground | Flowline |  | WHITECAP RESOURCES INC. | Operating | Oil Well Effluent |  |  | 0.244 | 0.244 | [8 empty] | 4880 | [5 empty] | SHAPEFILE | N
PL-00015824 | 112584 | Y | 1 | SK PS 00156639 | 2023-05-24 | 112584-1 | 14-06-006-12W2 | 14-06-006-12W2 | Pipeline Segment Connection Below Ground | Blind End | Flowline |  | WHITECAP RESOURCES INC. | Abandoned | Oil Well Effluent |  |  | 0.105 | 0.105 | [14 empty] | SHAPEFILE | N
PL-00017755 | 124081 | Y | 1 | SK PS 00158611 | 2023-05-24 | 124081-1 | 10-07-006-13W2 | 14-07-006-13W2 | Well | Well | Flowline |  | WHITECAP RESOURCES INC. | Operating | Salt water |  |  | 0.639 | 0.639 | [8 empty] | 16600 | [5 empty] | SHAPEFILE | N
PL-00016398 | 113694 | Y | 1 | SK PS 00157215 | 2023-05-24 | 113694-1 | 13-29-005-13W2 | 16-30-005-13W2 | Pipeline Segment Connection Below Ground | Pipeline Segment Connection Below Ground | Flowline |  | WHITECAP RESOURCES INC. | Operating | Oil Well Effluent |  |  | 0.377 | 0.377 | [8 empty] | 4880 | [5 empty] | SHAPEFILE | N
PL-00015854 | 112620 | Y | 1 | SK PS 00156669 | 2023-05-24 | 112620-1 | 12-36-005-14W2 | 14-36-005-14W2 | Blind End | Blind End | Flowline |  | WHITECAP RESOURCES INC. | Abandoned | Oil Well Effluent |  |  | 0.674 | 0.674 | [14 empty] | SHAPEFILE | N
PL-00016700 | 115368 | Y | 1 | SK PS 00157522 | 2023-05-24 | 115368-1 | 16-30-005-13W2 | 01-31-005-13W2 | Pipeline Segment Connection Below Ground | Blind End | Flowline |  | WHITECAP RESOURCES INC. | Discontinued | Oil Well Effluent |  |  | 0.33 | 0.33 | [8 empty] | 6895 | [5 empty] | SHAPEFILE | N
PL-00017511 | 121436 | Y | 1 | SK PS 00158359 | 2023-05-24 | 121436-1 | 03-05-006-13W2 | 03-05-006-13W2 | Pipeline Segment Connection Below Ground | Oil Satellite | Flowline |  | WHITECAP RESOURCES INC. | Discontinued | Oil Well Effluent |  |  | 0.055 | 0.055 | [14 empty] | SHAPEFILE | N
PL-00015936 | 112952 | Y | 1 | SK PS 00156751 | 2023-05-24 | 112952-1 | 16-03-006-12W2 | 01-11-006-12W2 | Blind End | Blind End | Flowline |  | WHITECAP RESOURCES INC. | Abandoned | Salt water |  |  | 1.714 | 1.714 | [14 empty] | SHAPEFILE | N
PL-00018379 | 244924 | Y | 1 | SK PS 00159272 | 2023-05-24 | 244924-1 | 16-28-006-12W2 | 04-34-006-12W2 | Blind End | Blind End | Flowline |  | WHITECAP RESOURCES INC. | Abandoned | Oil Well Effluent |  |  | 0.683 | 0.683 | [14 empty] | SHAPEFILE | N
PL-00016990 | 117931 | Y | 1 | SK PS 00157819 | 2023-05-24 | 117931-1 | 16-35-005-14W2 | 16-02-006-14W2 | Well | Pipeline Segment Connection Below Ground | Flowline |  | WHITECAP RESOURCES INC. | Operating | Oil Well Effluent |  |  | 1.928 | 1.928 | [8 empty] | 4880 | [5 empty] | SHAPEFILE | N
PL-00016382 | 113654 | Y | 1 | SK PS 00157198 | 2023-05-24 | 113654-1 | 06-08-006-13W2 | 16-02-006-14W2 | Pipeline Segment Connection Above Ground | Oil Satellite | Flowline |  | WHITECAP RESOURCES INC. | Operating | Salt water |  |  | 4.132 | 4.132 | [8 empty] | 16600 | [5 empty] | SHAPEFILE | N
PL-00018446 | 908309-NG | Y | 4 | SK PS 00159353 | 2023-05-24 | 908309-9 | 11-08-006-13W2 | 12-09-006-13W2 | Blind End | Pipeline Segment Connection Below Ground | Flowline |  | WHITECAP RESOURCES INC. | Abandoned | Natural Gas |  |  | 1.128 | 1.128 | [14 empty] | SHAPEFILE | N
PL-00016351 | 113588 | Y | 1 | SK PS 00157167 | 2023-05-24 | 113588-1 | 01-05-006-13W2 | 02-04-006-13W2 | Blind End | Pipeline Segment Connection Below Ground | Flowline |  | WHITECAP RESOURCES INC. | Abandoned | Oil Well Effluent |  |  | 1.112 | 1.112 | [14 empty] | SHAPEFILE | N
PL-00014665 | 110339 | Y | 1 | SK PS 00155477 | 2023-05-24 | 110339-1 | 03-21-006-13W2 | 12-16-006-13W2 | Pipeline Segment Connection Above Ground | Multi Well Battery | Flowline |  | WHITECAP RESOURCES INC. | Operating | Oil Well Effluent |  |  | 1.009 | 1.009 | [8 empty] | 4880 | [5 empty] | SHAPEFILE | N
PL-00015704 | 112329 | Y | 1 | SK PS 00156519 | 2023-05-24 | 112329-1 | 15-29-006-13W2 | 16-29-006-13W2 | Pipeline Segment Connection Below Ground | Blind End | Flowline |  | WHITECAP RESOURCES INC. | Abandoned | Oil Well Effluent |  |  | 0.35 | 0.35 | [14 empty] | SHAPEFILE | N
PL-00016007 | 113040 | Y | 1 | SK PS 00156822 | 2023-05-24 | 113040-1 | 16-03-006-12W2 | 01-11-006-12W2 | Blind End | Blind End | Flowline |  | WHITECAP RESOURCES INC. | Abandoned | Salt water |  |  | 1.716 | 1.716 | [14 empty] | SHAPEFILE | N
PL-00017801 | 125251 | Y | 1 | SK PS 00158657 | 2023-05-24 | 125251-1 | 04-02-006-13W2 | 06-02-006-13W2 | Blind End | Blind End | Flowline |  | WHITECAP RESOURCES INC. | Abandoned | Oil Well Effluent |  |  | 0.555 | 0.555 | [14 empty] | SHAPEFILE | N
PL-00015466 | 111834 | Y | 1 | SK PS 00156279 | 2023-05-24 | 111834-1 | 14-22-006-12W2 | 16-28-006-12W2 | Blind End | Blind End | Flowline |  | WHITECAP RESOURCES INC. | Abandoned | Oil Well Effluent |  |  | 2.154 | 2.154 | [14 empty] | SHAPEFILE | N
PL-00017026 | 118443 | Y | 1 | SK PS 00157857 | 2023-05-24 | 118443-1 | 10-01-006-13W2 | 14-01-006-13W2 | Well | Pipeline Segment Connection Above Ground | Flowline |  | WHITECAP RESOURCES INC. | Operating | Oil Well Effluent |  |  | 0.436 | 0.436 | [8 empty] | 4880 | [5 empty] | SHAPEFILE | N
PL-00016156 | 113245 | Y | 1 | SK PS 00156971 | 2023-05-24 | 113245-1 | 16-02-006-14W2 | 06-14-006-14W2 | Blind End | Blind End | Flowline |  | WHITECAP RESOURCES INC. | Abandoned | Salt water |  |  | 2.771 | 2.771 | [14 empty] | SHAPEFILE | N
PL-00017569 | 121802 | Y | 1 | SK PS 00158419 | 2023-05-24 | 121802-1 | 12-36-005-13W2 | 16-35-005-13W2 | Blind End | Blind End | Flowline |  | WHITECAP RESOURCES INC. | Abandoned | Sour Natural Gas |  |  | 0.465 | 0.465 | [14 empty] | SHAPEFILE | N
PL-00017286 | 121151 | Y | 1 | SK PS 00158125 | 2023-05-24 | 121151-1 | 05-28-005-13W2 | 06-28-005-13W2 | Blind End | Blind End | Flowline |  | WHITECAP RESOURCES INC. | Abandoned | Oil Well Effluent |  |  | 0.342 | 0.342 | [14 empty] | SHAPEFILE | N
PL-00018231 | 199494 | Y | 1 | SK PS 00159118 | 2023-05-24 | 199494-1 | 02-33-005-12W2 | 04-33-005-12W2 | Pipeline Segment Connection Above Ground | Oil Satellite | Flowline |  | WHITECAP RESOURCES INC. | Operating | Oil Well Effluent |  |  | 0.897 | 0.897 | [8 empty] | 4880 | [5 empty] | SHAPEFILE | N
PL-00018178 | 186339 | Y | 2 | SK PS 00159063 | 2023-05-24 | 186339-2 | 08-25-005-14W2 | 08-25-005-14W2 | Pipeline Segment Connection Below Ground | Pipeline Segment Connection Above Ground | Flowline |  | WHITECAP RESOURCES INC. | Operating | Oil Well Effluent |  |  | 0.04 | 0.04 | [8 empty] | 4880 | [5 empty] | SHAPEFILE | N
PL-00018345 | 243980 | Y | 1 | SK PS 00159238 | 2023-05-24 | 243980-1 | 16-18-006-13W2 | 04-19-006-13W2 | Oil Satellite | Well | Flowline |  | WHITECAP RESOURCES INC. | Operating | Salt water |  |  | 1.359 | 1.359 | [8 empty] | 16600 | [5 empty] | SHAPEFILE | N
PL-00018060 | 179724 | Y | 1 | SK PS 00158940 | 2023-05-24 | 179724-1 | 07-36-006-14W2 | 08-36-006-14W2 | Blind End | Blind End | Flowline |  | WHITECAP RESOURCES INC. | Cancelled - Non-Regulatory | Oil Well Effluent |  |  | 0.242 | 0.242 | [14 empty] | SHAPEFILE | N
PL-00017499 | 121424 | Y | 1 | SK PS 00158347 | 2023-05-24 | 121424-1 | 02-04-006-13W2 | 02-04-006-13W2 | Pipeline Segment Connection Below Ground | Pipeline Segment Connection Below Ground | Flowline |  | WHITECAP RESOURCES INC. | Abandoned | Oil Well Effluent |  |  | 0.057 | 0.057 | [14 empty] | SHAPEFILE | N
PL-00015060 | 111158 | Y | 1 | SK PS 00155872 | 2023-05-24 | 111158-1 | 12-14-006-13W2 | 06-14-006-13W2 | Blind End | Blind End | Flowline |  | WHITECAP RESOURCES INC. | Abandoned | Oil Well Effluent |  |  | 0.569 | 0.569 | [14 empty] | SHAPEFILE | N
PL-00015597 | 112099 | Y | 1 | SK PS 00156410 | 2023-05-24 | 112099-1 | 08-23-006-14W2 | 08-23-006-14W2 | Pipeline Segment Connection Below Ground | Blind End | Flowline |  | WHITECAP RESOURCES INC. | Abandoned | Oil Well Effluent |  |  | 0.034 | 0.034 | [14 empty] | SHAPEFILE | N
PL-00017725 | 123553 | Y | 1 | SK PS 00158581 | 2023-05-24 | 123553-1 | 04-11-006-13W2 | 04-11-006-13W2 | Pipeline Segment Connection Above Ground | Well | Flowline |  | WHITECAP RESOURCES INC. | Operating | Miscellaneous Liquids |  |  | 0.095 | 0.095 | [8 empty] | 16600 | [5 empty] | SHAPEFILE | N
PL-00014976 | 111014 | Y | 1 | SK PS 00155788 | 2023-05-24 | 111014-1 | 14-31-005-13W2 | 14-31-005-13W2 | Pipeline Segment Connection Below Ground | Blind End | Flowline |  | WHITECAP RESOURCES INC. | Abandoned | Oil Well Effluent |  |  | 0.005 | 0.005 | [14 empty] | SHAPEFILE | N
PL-00017772 | 125209 | Y | 1 | SK PS 00158628 | 2023-05-24 | 125209-1 | 06-28-005-13W2 | 06-28-005-13W2 | Pipeline Segment Connection Below Ground | Pipeline Segment Connection Above Ground | Flowline |  | WHITECAP RESOURCES INC. | Discontinued | Oil Well Effluent |  |  | 0.04 | 0.04 | [8 empty] | 4880 | [5 empty] | SHAPEFILE | N
PL-00016423 | 113750 | Y | 1 | SK PS 00157242 | 2023-05-24 | 113750-1 | 13-28-005-13W2 | 14-33-005-13W2 | Blind End | Blind End | Flowline |  | WHITECAP RESOURCES INC. | Abandoned | Oil Well Effluent |  |  | 1.612 | 1.612 | [14 empty] | SHAPEFILE | N
PL-00016551 | 114347 | Y | 1 | SK PS 00157370 | 2023-05-24 | 114347-1 | 16-30-005-13W2 | 16-30-005-13W2 | Pipeline Segment Connection Below Ground | Pipeline Segment Connection Above Ground | Flowline |  | WHITECAP RESOURCES INC. | Operating | Oil Well Effluent |  |  | 0.045 | 0.045 | [8 empty] | 4880 | [5 empty] | SHAPEFILE | N
PL-00016337 | 113557 | Y | 1 | SK PS 00157153 | 2023-05-24 | 113557-1 | 08-03-006-14W2 | 16-03-006-14W2 | Well | Pipeline Segment Connection Below Ground | Flowline |  | WHITECAP RESOURCES INC. | Operating | Oil Well Effluent |  |  | 0.454 | 0.454 | [8 empty] | 4880 | [5 empty] | SHAPEFILE | N
PL-00016471 | 114098 | Y | 1 | SK PS 00157290 | 2023-05-24 | 114098-1 | 07-05-006-13W2 | 05-05-006-13W2 | Pipeline Segment Connection Below Ground | Pipeline Segment Connection Below Ground | Flowline |  | WHITECAP RESOURCES INC. | Discontinued | Oil Well Effluent |  |  | 0.665 | 0.665 | [8 empty] | 4880 | [5 empty] | SHAPEFILE | N
PL-00014626 | 110291 | Y | 1 | SK PS 00155438 | 2023-05-24 | 110291-1 | 09-10-006-12W2 | 16-10-006-12W2 | Well | Pipeline Segment Connection Above Ground | Flowline |  | WHITECAP RESOURCES INC. | Discontinued | Oil Well Effluent |  |  | 0.407 | 0.407 | [14 empty] | SHAPEFILE | N
PL-00016860 | 115534 | Y | 1 | SK PS 00157688 | 2023-05-24 | 115534-1 | 04-32-005-13W2 | 04-32-005-13W2 | Pipeline Segment Connection Below Ground | Pipeline Segment Connection Below Ground | Flowline |  | WHITECAP RESOURCES INC. | Discontinued | Oil Well Effluent |  |  | 0.24 | 0.24 | [8 empty] | 4880 | [5 empty] | SHAPEFILE | N
PL-00015131 | 111267 | Y | 1 | SK PS 00155943 | 2023-05-24 | 111267-1 | 14-06-006-12W2 | 14-06-006-12W2 | Pipeline Segment Connection Below Ground | Blind End | Flowline |  | WHITECAP RESOURCES INC. | Abandoned | Oil Well Effluent |  |  | 0.08 | 0.08 | [14 empty] | SHAPEFILE | N
PL-00016966 | 117307 | Y | 1 | SK PS 00157795 | 2023-05-24 | 117307-1 | 16-35-005-13W2 | 04-01-006-13W2 | Pipeline Segment Connection Above Ground | Pipeline Segment Connection Above Ground | Flowline |  | WHITECAP RESOURCES INC. | Operating | Oil Well Effluent |  |  | 0.567 | 0.567 | [8 empty] | 4880 | [5 empty] | SHAPEFILE | N
PL-00017481 | 121385 | Y | 1 | SK PS 00158329 | 2023-05-24 | 121385-1 | 14-08-006-13W2 | 14-08-006-13W2 | Blind End | Pipeline Segment Connection Below Ground | Flowline |  | WHITECAP RESOURCES INC. | Abandoned | Oil Well Effluent |  |  | 0.049 | 0.049 | [14 empty] | SHAPEFILE | N
PL-00015680 | 112300 | Y | 1 | SK PS 00156493 | 2023-05-24 | 112300-1 | 04-30-006-13W2 | 04-30-006-13W2 | Pipeline Segment Connection Below Ground | Pipeline Segment Connection Below Ground | Flowline |  | WHITECAP RESOURCES INC. | Abandoned | Oil Well Effluent |  |  | 0.055 | 0.055 | [14 empty] | SHAPEFILE | N
PL-00016318 | 113524 | Y | 1 | SK PS 00157134 | 2023-05-24 | 113524-1 | 16-18-006-13W2 | 06-18-006-13W2 | Oil Satellite | Well | Flowline |  | WHITECAP RESOURCES INC. | Operating | Salt water |  |  | 1.122 | 1.122 | [8 empty] | 16600 | [5 empty] | SHAPEFILE | N
PL-00018399 | 245156 | Y | 1 | SK PS 00159292 | 2023-05-24 | 245156-1 | 06-20-006-12W2 | 06-19-006-12W2 | Blind End | Blind End | Flowline |  | WHITECAP RESOURCES INC. | Abandoned | Salt water |  |  | 1.653 | 1.653 | [14 empty] | SHAPEFILE | N
PL-00014213 | 109729 | Y | 1 | SK PS 00155022 | 2023-05-24 | 109729-1 | 06-32-005-13W2 | 06-32-005-13W2 | Blind End | Blind End | Flowline |  | WHITECAP RESOURCES INC. | Abandoned | Miscellaneous Liquids |  |  | 0.049 | 0.049 | [14 empty] | SHAPEFILE | N
PL-00016605 | 114740 | Y | 1 | SK PS 00157424 | 2023-05-24 | 114740-1 | 16-35-005-13W2 | 16-35-005-13W2 | Pipeline Segment Connection Below Ground | Pipeline Segment Connection Above Ground | Flowline |  | WHITECAP RESOURCES INC. | Operating | Oil Well Effluent |  |  | 0.046 | 0.046 | [8 empty] | 4880 | [5 empty] | SHAPEFILE | N
PL-00017289 | 121154 | Y | 1 | SK PS 00158128 | 2023-05-24 | 121154-1 | 07-33-005-13W2 | 07-33-005-13W2 | Blind End | Pipeline Segment Connection Below Ground | Flowline |  | WHITECAP RESOURCES INC. | Abandoned | Oil Well Effluent |  |  | 0.069 | 0.069 | [8 empty] | 4880 | [5 empty] | SHAPEFILE | N
PL-00014742 | 110763 | Y | 1 | SK PS 00155554 | 2023-05-24 | 110763-1 | 04-08-006-12W2 | 02-08-006-12W2 | Blind End | Pipeline Segment Connection Below Ground | Flowline |  | WHITECAP RESOURCES INC. | Abandoned | Oil Well Effluent |  |  | 0.81 | 0.81 | [14 empty] | SHAPEFILE | N
PL-00018040 | 172344 | Y | 1 | SK PS 00158916 | 2023-05-24 | 172344-1 | 03-22-006-13W2 | 14-22-006-13W2 | Well | Oil Satellite | Flowline |  | WHITECAP RESOURCES INC. | Operating | Oil Well Effluent |  |  | 1.109 | 1.109 | [8 empty] | 4880 | [5 empty] | SHAPEFILE | N
PL-00015944 | 112968 | Y | 1 | SK PS 00156759 | 2023-05-24 | 112968-1 | 16-23-006-14W2 | 06-35-006-14W2 | Blind End | Blind End | Flowline |  | WHITECAP RESOURCES INC. | Abandoned | Salt water |  |  | 2.683 | 2.683 | [14 empty] | SHAPEFILE | N
PL-00015689 | 112310 | Y | 1 | SK PS 00156502 | 2023-05-24 | 112310-1 | 08-28-006-13W2 | 08-28-006-13W2 | Blind End | Pipeline Segment Connection Below Ground | Flowline |  | WHITECAP RESOURCES INC. | Abandoned | Oil Well Effluent |  |  | 0.037 | 0.037 | [14 empty] | SHAPEFILE | N
PL-00014424 | 110050 | Y | 1 | SK PS 00155235 | 2023-05-24 | 110050-1 | 16-06-006-12W2 | 16-06-006-12W2 | Blind End | Blind End | Flowline |  | WHITECAP RESOURCES INC. | Abandoned | Salt water |  |  | 0.014 | 0.014 | [8 empty] | 16600 | [5 empty] | SHAPEFILE | N
PL-00014600 | 110260 | Y | 1 | SK PS 00155412 | 2023-05-24 | 110260-1 | 02-16-006-12W2 | 04-16-006-12W2 | Blind End | Blind End | Flowline |  | WHITECAP RESOURCES INC. | Discontinued | Oil Well Effluent |  |  | 0.838 | 0.838 | [8 empty] | 4880 | [5 empty] | SHAPEFILE | N
PL-00016088 | 113137 | Y | 1 | SK PS 00156903 | 2023-05-24 | 113137-1 | 05-16-006-13W2 | 16-16-006-13W2 | Blind End | Blind End | Flowline |  | WHITECAP RESOURCES INC. | Abandoned | Salt water |  |  | 1.582 | 1.582 | [14 empty] | SHAPEFILE | N
PL-00016149 | 113238 | Y | 1 | SK PS 00156964 | 2023-05-24 | 113238-1 | 16-02-006-14W2 | 16-03-006-14W2 | Blind End | Blind End | Flowline |  | WHITECAP RESOURCES INC. | Abandoned | Salt water |  |  | 1.561 | 1.561 | [14 empty] | SHAPEFILE | N
PL-00017581 | 121827 | Y | 1 | SK PS 00158433 | 2023-05-24 | 121827-1 | 16-12-006-14W2 | 12-07-006-13W2 | Blind End | Pipeline Segment Connection Below Ground | Flowline |  | WHITECAP RESOURCES INC. | Abandoned | Sour Natural Gas |  |  | 0.708 | 0.708 | [14 empty] | SHAPEFILE | N
PL-00014434 | 110060 | Y | 1 | SK PS 00155245 | 2023-05-24 | 110060-1 | 06-04-006-13W2 | 12-04-006-13W2 | Pipeline Segment Connection Below Ground | Well | Flowline |  | WHITECAP RESOURCES INC. | Operating | Salt water |  |  | 0.715 | 0.715 | [8 empty] | 16600 | [5 empty] | SHAPEFILE | N
PL-00016432 | 113769 | Y | 1 | SK PS 00157251 | 2023-05-24 | 113769-1 | 08-34-005-13W2 | 06-34-005-13W2 | Well | Oil Satellite | Flowline |  | WHITECAP RESOURCES INC. | Discontinued | Oil Well Effluent |  |  | 0.577 | 0.577 | [14 empty] | SHAPEFILE | N
PL-00014598 | 110257 | Y | 1 | SK PS 00155410 | 2023-05-24 | 110257-1 | 06-21-006-12W2 | 06-21-006-12W2 | Pipeline Segment Connection Below Ground | Pipeline Segment Connection Below Ground | Flowline |  | WHITECAP RESOURCES INC. | Abandoned | Oil Well Effluent |  |  | 0.009 | 0.009 | [14 empty] | SHAPEFILE | N
PL-00018237 | 199589 | Y | 1 | SK PS 00159124 | 2023-05-24 | 199589-1 | 16-24-005-14W2 | 15-24-005-14W2 | Well | Pipeline Segment Connection Below Ground | Flowline |  | WHITECAP RESOURCES INC. | Discontinued | Oil Well Effluent |  |  | 0.332 | 0.332 | [8 empty] | 6895 | [5 empty] | SHAPEFILE | N
PL-00015213 | 111374 | Y | 1 | SK PS 00156025 | 2023-05-24 | 111374-1 | 01-13-006-14W2 | 04-18-006-13W2 | Blind End | Blind End | Flowline |  | WHITECAP RESOURCES INC. | Abandoned | Oil Well Effluent |  |  | 0.243 | 0.243 | [14 empty] | SHAPEFILE | N
PL-00015523 | 111958 | Y | 1 | SK PS 00156336 | 2023-05-24 | 111958-1 | 12-34-005-13W2 | 06-34-005-13W2 | Blind End | Blind End | Flowline |  | WHITECAP RESOURCES INC. | Abandoned | Oil Well Effluent |  |  | 0.512 | 0.512 | [14 empty] | SHAPEFILE | N
PL-00016673 | 115254 | Y | 1 | SK PS 00157494 | 2023-05-24 | 115254-1 | 03-31-005-13W2 | 16-30-005-13W2 | Well | Pipeline Segment Connection Below Ground | Flowline |  | WHITECAP RESOURCES INC. | Discontinued | Oil Well Effluent |  |  | 0.924 | 0.924 | [8 empty] | 4880 | [5 empty] | SHAPEFILE | N
PL-00016437 | 113786 | Y | 1 | SK PS 00157256 | 2023-05-24 | 113786-1 | 16-02-006-13W2 | 16-02-006-13W2 | Pipeline Segment Connection Above Ground | Oil Satellite | Flowline |  | WHITECAP RESOURCES INC. | Operating | Salt water |  |  | 0.04 | 0.04 | [8 empty] | 16600 | [5 empty] | SHAPEFILE | N
PL-00014666 | 110341 | Y | 1 | SK PS 00155478 | 2023-05-24 | 110341-1 | 14-29-006-13W2 | 02-32-006-13W2 | Blind End | Pipeline Segment Connection Below Ground | Flowline |  | WHITECAP RESOURCES INC. | Abandoned | Oil Well Effluent |  |  | 0.533 | 0.533 | [14 empty] | SHAPEFILE | N
PL-00017015 | 118267 | Y | 1 | SK PS 00157845 | 2023-05-24 | 118267-1 | 12-36-005-13W2 | 12-36-005-13W2 | Pipeline Segment Connection Above Ground | Pipeline Segment Connection Below Ground | Flowline |  | WHITECAP RESOURCES INC. | Operating | Oil Well Effluent |  |  | 0.268 | 0.268 | [8 empty] | 4880 | [5 empty] | SHAPEFILE | N
PL-00014882 | 110907 | Y | 1 | SK PS 00155694 | 2023-05-24 | 110907-1 | 14-33-005-13W2 | 14-33-005-13W2 | Pipeline Segment Connection Below Ground | Blind End | Flowline |  | WHITECAP RESOURCES INC. | Abandoned | Oil Well Effluent |  |  | 0.037 | 0.037 | [14 empty] | SHAPEFILE | N
PL-00016380 | 113648 | Y | 1 | SK PS 00157196 | 2023-05-24 | 113648-1 | 09-29-005-13W2 | 10-29-005-13W2 | Blind End | Pipeline Segment Connection Below Ground | Flowline |  | WHITECAP RESOURCES INC. | Abandoned | Oil Well Effluent |  |  | 0.337 | 0.337 | [14 empty] | SHAPEFILE | N
PL-00014917 | 110942 | Y | 1 | SK PS 00155729 | 2023-05-24 | 110942-1 | 10-29-005-13W2 | 10-29-005-13W2 | Pipeline Segment Connection Below Ground | Blind End | Flowline |  | WHITECAP RESOURCES INC. | Abandoned | Oil Well Effluent |  |  | 0.12 | 0.12 | [14 empty] | SHAPEFILE | N
PL-00016059 | 113099 | Y | 1 | SK PS 00156874 | 2023-05-24 | 113099-1 | 06-08-006-13W2 | 06-07-006-13W2 | Blind End | Blind End | Flowline |  | WHITECAP RESOURCES INC. | Abandoned | Salt water |  |  | 1.597 | 1.597 | [14 empty] | SHAPEFILE | N
PL-00017383 | 121255 | Y | 1 | SK PS 00158224 | 2023-05-24 | 121255-1 | 14-01-006-14W2 | 14-01-006-14W2 | Well | Oil Satellite | Flowline |  | WHITECAP RESOURCES INC. | Discontinued | Oil Well Effluent |  |  | 0.086 | 0.086 | [8 empty] | 4880 | [5 empty] | SHAPEFILE | N
PL-00017088 | 118837 | Y | 1 | SK PS 00157920 | 2023-05-24 | 118837-1 | 14-32-006-13W2 | 16-32-006-13W2 | Pipeline Segment Connection Below Ground | Pipeline Segment Connection Below Ground | Flowline |  | WHITECAP RESOURCES INC. | Operating | Oil Well Effluent |  |  | 0.798 | 0.798 | [8 empty] | 4880 | [5 empty] | SHAPEFILE | N
PL-00014277 | 109822 | Y | 1 | SK PS 00155086 | 2023-05-24 | 109822-1 | 12-20-006-13W2 | 12-20-006-13W2 | Pipeline Segment Connection Above Ground | Well | Flowline |  | WHITECAP RESOURCES INC. | Operating | Miscellaneous Liquids |  |  | 0.025 | 0.025 | [8 empty] | 16600 | [5 empty] | SHAPEFILE | N
PL-00016924 | 116150 | Y | 1 | SK PS 00157753 | 2023-05-24 | 116150-1 | 14-11-006-13W2 | 13-11-006-13W2 | Pipeline Segment Connection Below Ground | Pipeline Segment Connection Below Ground | Flowline |  | WHITECAP RESOURCES INC. | Operating | Oil Well Effluent |  |  | 0.294 | 0.294 | [8 empty] | 4880 | [5 empty] | SHAPEFILE | N
PL-00017524 | 121451 | Y | 1 | SK PS 00158372 | 2023-05-24 | 121451-1 | 01-20-006-13W2 | 01-20-006-13W2 | Pipeline Segment Connection Below Ground | Pipeline Segment Connection Below Ground | Flowline |  | WHITECAP RESOURCES INC. | Abandoned | Oil Well Effluent |  |  | 0.033 | 0.033 | [14 empty] | SHAPEFILE | N
PL-00016128 | 113199 | Y | 1 | SK PS 00156943 | 2023-05-24 | 113199-1 | 06-28-006-13W2 | 06-29-006-13W2 | Blind End | Blind End | Flowline |  | WHITECAP RESOURCES INC. | Abandoned | Salt water |  |  | 1.634 | 1.634 | [14 empty] | SHAPEFILE | N
PL-00017292 | 121158 | Y | 1 | SK PS 00158131 | 2023-05-24 | 121158-1 | 08-11-006-14W2 | 08-11-006-14W2 | Pipeline Segment Connection Below Ground | Pipeline Segment Connection Below Ground | Flowline |  | WHITECAP RESOURCES INC. | Abandoned | Oil Well Effluent |  |  | 0.07 | 0.07 | [14 empty] | SHAPEFILE | N
PL-00016726 | 115394 | Y | 1 | SK PS 00157550 | 2023-05-24 | 115394-1 | 10-29-005-13W2 | 10-29-005-13W2 | Pipeline Segment Connection Below Ground | Blind End | Flowline |  | WHITECAP RESOURCES INC. | Abandoned | Oil Well Effluent |  |  | 0.075 | 0.075 | [14 empty] | SHAPEFILE | N
PL-00016341 | 113564 | Y | 1 | SK PS 00157157 | 2023-05-24 | 113564-1 | 06-28-005-13W2 | 06-28-005-13W2 | Pipeline Segment Connection Below Ground | Pipeline Segment Connection Above Ground | Flowline |  | WHITECAP RESOURCES INC. | Operating | Oil Well Effluent |  | Composite | 0.024 | 0.024 | 90 | 7.5 | 1 | FSLP | 750 |  | 5200 | 5171 | 4880 | 97.6 | 1.5 | Uncoated | Uncoated | 20 | SHAPEFILE | N
PL-00015751 | 112437 | Y | 1 | SK PS 00156566 | 2023-05-24 | 112437-1 | 08-35-006-14W2 | 12-25-006-14W2 | Blind End | Blind End | Flowline |  | WHITECAP RESOURCES INC. | Abandoned | Oil Well Effluent |  |  | 1.346 | 1.346 | [14 empty] | SHAPEFILE | N
PL-00016410 | 113723 | Y | 1 | SK PS 00157229 | 2023-05-24 | 113723-1 | 05-06-006-13W2 | 05-06-006-13W2 | Pipeline Segment Connection Below Ground | Pipeline Segment Connection Above Ground | Flowline |  | WHITECAP RESOURCES INC. | Operating | Oil Well Effluent |  |  | 0.034 | 0.034 | [8 empty] | 4880 | [5 empty] | SHAPEFILE | N
PL-00014685 | 110704 | Y | 1 | SK PS 00155497 | 2023-05-24 | 110704-1 | 12-28-005-12W2 | 04-33-005-12W2 | Blind End | Blind End | Flowline |  | WHITECAP RESOURCES INC. | Abandoned | Oil Well Effluent |  |  | 0.828 | 0.828 | [14 empty] | SHAPEFILE | N
PL-00014220 | 109742 | Y | 1 | SK PS 00155029 | 2023-05-24 | 109742-1 | 08-01-006-14W2 | 08-01-006-14W2 | Pipeline Segment Connection Above Ground | Well | Flowline |  | WHITECAP RESOURCES INC. | Operating | Miscellaneous Liquids |  |  | 0.043 | 0.043 | [8 empty] | 16600 | [5 empty] | SHAPEFILE | N
PL-00016216 | 113313 | Y | 1 | SK PS 00157031 | 2023-05-24 | 113313-1 | 10-28-005-13W2 | 10-28-005-13W2 | Pipeline Segment Connection Below Ground | Blind End | Flowline |  | WHITECAP RESOURCES INC. | Abandoned | Salt water |  |  | 0.038 | 0.038 | [14 empty] | SHAPEFILE | N
PL-00015352 | 111591 | Y | 1 | SK PS 00156164 | 2023-05-24 | 111591-1 | 12-07-006-13W2 | 12-07-006-13W2 | Pipeline Segment Connection Below Ground | Blind End | Flowline |  | WHITECAP RESOURCES INC. | Abandoned | Oil Well Effluent |  |  | 0.024 | 0.024 | [14 empty] | SHAPEFILE | N
PL-00017175 | 120486 | Y | 1 | SK PS 00158009 | 2023-05-24 | 120486-1 | 02-28-006-13W2 | 06-28-006-13W2 | Well | Pipeline Segment Connection Above Ground | Flowline |  | WHITECAP RESOURCES INC. | Operating | Oil Well Effluent |  |  | 0.497 | 0.497 | [8 empty] | 4880 | [5 empty] | SHAPEFILE | N
PL-00015536 | 111989 | Y | 1 | SK PS 00156349 | 2023-05-24 | 111989-1 | 04-27-005-13W2 | 06-27-005-13W2 | Blind End | Blind End | Flowline |  | WHITECAP RESOURCES INC. | Abandoned | Oil Well Effluent |  |  | 0.553 | 0.553 | [14 empty] | SHAPEFILE | N
PL-00015748 | 112432 | Y | 1 | SK PS 00156563 | 2023-05-24 | 112432-1 | 02-04-006-13W2 | 02-04-006-13W2 | Pipeline Segment Connection Below Ground | Blind End | Flowline |  | WHITECAP RESOURCES INC. | Abandoned | Oil Well Effluent |  |  | 0.046 | 0.046 | [14 empty] | SHAPEFILE | N
PL-00018257 | 241645 | Y | 1 | SK PS 00159145 | 2023-05-24 | 241645-1 | 08-32-006-13W2 | 08-32-006-13W2 | Well | Pipeline Segment Connection Below Ground | Flowline |  | WHITECAP RESOURCES INC. | Discontinued | Oil Well Effluent |  |  | 0.035 | 0.035 | [14 empty] | SHAPEFILE | N
PL-00015559 | 112060 | Y | 1 | SK PS 00156372 | 2023-05-24 | 112060-1 | 14-06-006-13W2 | 05-06-006-13W2 | Blind End | Blind End | Flowline |  | WHITECAP RESOURCES INC. | Abandoned | Oil Well Effluent |  |  | 0.933 | 0.933 | [14 empty] | SHAPEFILE | N
PL-00017556 | 121788 | Y | 1 | SK PS 00158405 | 2023-05-24 | 121788-1 | 01-20-006-13W2 | 16-17-006-13W2 | Pipeline Segment Connection Above Ground | Pipeline Segment Connection Below Ground | Flowline |  | WHITECAP RESOURCES INC. | Operating | Sour Natural Gas |  |  | 0.231 | 0.231 | [8 empty] | 4880 | [5 empty] | SHAPEFILE | N
PL-00016667 | 115224 | Y | 1 | SK PS 00157488 | 2023-05-24 | 115224-1 | 12-09-006-13W2 | 13-04-006-13W2 | Pipeline Segment Connection Below Ground | Pipeline Segment Connection Below Ground | Flowline |  | WHITECAP RESOURCES INC. | Operating | Oil Well Effluent |  |  | 1.042 | 1.042 | [8 empty] | 4880 | [5 empty] | SHAPEFILE | N
PL-00018021 | 148866 | Y | 1 | SK PS 00158896 | 2023-05-24 | 148866-1 | 10-24-006-14W2 | 10-24-006-14W2 | Well | Well | Flowline |  | WHITECAP RESOURCES INC. | Operating | Salt water |  |  | 0.033 | 0.033 | [8 empty] | 16600 | [5 empty] | SHAPEFILE | N
PL-00014461 | 110089 | Y | 1 | SK PS 00155272 | 2023-05-24 | 110089-1 | 09-35-005-13W2 | 16-26-005-13W2 | Pipeline Segment Connection Below Ground | Pipeline Segment Connection Below Ground | Flowline |  | WHITECAP RESOURCES INC. | Operating | Salt water |  |  | 1.352 | 1.352 | [8 empty] | 16600 | [5 empty] | SHAPEFILE | N
PL-00017815 | 129915 | Y | 1 | SK PS 00158675 | 2023-05-24 | 129915-1 | 16-32-006-13W2 | 10-33-006-13W2 | Pipeline Segment Connection Below Ground | Oil Satellite | Flowline |  | WHITECAP RESOURCES INC. | Operating | Oil Well Effluent |  |  | 1.142 | 1.142 | [8 empty] | 4880 | [5 empty] | SHAPEFILE | N
PL-00014680 | 110699 | Y | 1 | SK PS 00155492 | 2023-05-24 | 110699-1 | 09-31-005-13W2 | 14-31-005-13W2 | Blind End | Blind End | Flowline |  | WHITECAP RESOURCES INC. | Abandoned | Oil Well Effluent |  |  | 0.754 | 0.754 | [14 empty] | SHAPEFILE | N
PL-00018188 | 193983 | Y | 1 | SK PS 00159074 | 2023-05-24 | 193983-1 | 01-11-006-13W2 | 10-02-006-13W2 | Well | Pipeline Segment Connection Below Ground | Flowline |  | WHITECAP RESOURCES INC. | Operating | Oil Well Effluent |  |  | 1.034 | 1.034 | [8 empty] | 4880 | [5 empty] | SHAPEFILE | N
PL-00016210 | 113305 | Y | 1 | SK PS 00157025 | 2023-05-24 | 113305-1 | 10-15-006-13W2 | 16-15-006-13W2 | Blind End | Blind End | Flowline |  | WHITECAP RESOURCES INC. | Abandoned | Salt water |  |  | 0.576 | 0.576 | [14 empty] | SHAPEFILE | N
PL-00015114 | 111245 | Y | 1 | SK PS 00155926 | 2023-05-24 | 111245-1 | 10-06-006-12W2 | 14-06-006-12W2 | Blind End | Blind End | Flowline |  | WHITECAP RESOURCES INC. | Abandoned | Oil Well Effluent |  |  | 0.588 | 0.588 | [14 empty] | SHAPEFILE | N
PL-00016641 | 114939 | Y | 1 | SK PS 00157462 | 2023-05-24 | 114939-1 | 06-28-006-13W2 | 06-28-006-13W2 | Pipeline Segment Connection Below Ground | Pipeline Segment Connection Above Ground | Flowline |  | WHITECAP RESOURCES INC. | Operating | Oil Well Effluent |  |  | 0.057 | 0.057 | [8 empty] | 4880 | [5 empty] | SHAPEFILE | N
PL-00015376 | 111668 | Y | 1 | SK PS 00156188 | 2023-05-24 | 111668-1 | 10-04-006-13W2 | 16-04-006-13W2 | Blind End | Blind End | Flowline |  | WHITECAP RESOURCES INC. | Abandoned | Oil Well Effluent |  |  | 0.58 | 0.58 | [14 empty] | SHAPEFILE | N
PL-00016945 | 116525 | Y | 1 | SK PS 00157774 | 2023-05-24 | 116525-1 | 13-11-006-13W2 | 13-11-006-13W2 | Well | Oil Satellite | Flowline |  | WHITECAP RESOURCES INC. | Operating | Oil Well Effluent |  |  | 0.109 | 0.109 | [8 empty] | 4880 | [5 empty] | SHAPEFILE | N
PL-00014158 | 109658 | Y | 1 | SK PS 00154967 | 2023-05-24 | 109658-1 | 04-06-006-12W2 | 14-31-005-12W2 | Pipeline Segment Connection Below Ground | Pipeline Segment Connection Below Ground | Flowline |  | WHITECAP RESOURCES INC. | Operating | Miscellaneous Liquids |  |  | 0.629 | 0.629 | [8 empty] | 16600 | [5 empty] | SHAPEFILE | N
PL-00017731 | 123559 | Y | 1 | SK PS 00158587 | 2023-05-24 | 123559-1 | 10-02-006-13W2 | 10-02-006-13W2 | Pipeline Segment Connection Above Ground | Well | Flowline |  | WHITECAP RESOURCES INC. | Operating | Miscellaneous Liquids |  |  | 0.048 | 0.048 | [8 empty] | 16600 | [5 empty] | SHAPEFILE | N
PL-00015611 | 112117 | Y | 1 | SK PS 00156424 | 2023-05-24 | 112117-1 | 04-12-006-14W2 | 14-01-006-14W2 | Blind End | Blind End | Flowline |  | WHITECAP RESOURCES INC. | Abandoned | Oil Well Effluent |  |  | 0.543 | 0.543 | [14 empty] | SHAPEFILE | N
PL-00014692 | 110711 | Y | 1 | SK PS 00155504 | 2023-05-24 | 110711-1 | 08-04-006-12W2 | 04-04-006-12W2 | Blind End | Blind End | Flowline |  | WHITECAP RESOURCES INC. | Abandoned | Oil Well Effluent |  |  | 1.187 | 1.187 | [14 empty] | SHAPEFILE | N
PL-00014201 | 109712 | Y | 1 | SK PS 00155010 | 2023-05-24 | 109712-1 | 06-04-006-13W2 | 12-04-006-13W2 | Pipeline Segment Connection Above Ground | Pipeline Segment Connection Above Ground | Flowline |  | WHITECAP RESOURCES INC. | Operating | Miscellaneous Liquids |  |  | 0.725 | 0.725 | [8 empty] | 16600 | [5 empty] | SHAPEFILE | N
PL-00016760 | 115430 | Y | 1 | SK PS 00157585 | 2023-05-24 | 115430-1 | 03-12-006-14W2 | 14-01-006-14W2 | Well | Oil Satellite | Flowline |  | WHITECAP RESOURCES INC. | Discontinued | Oil Well Effluent |  |  | 0.4 | 0.4 | [14 empty] | SHAPEFILE | N
PL-00015179 | 111329 | Y | 1 | SK PS 00155991 | 2023-05-24 | 111329-1 | 04-28-006-12W2 | 05-27-006-12W2 | Blind End | Blind End | Flowline |  | WHITECAP RESOURCES INC. | Abandoned | Oil Well Effluent |  |  | 1.732 | 1.732 | [14 empty] | SHAPEFILE | N
PL-00017104 | 118893 | Y | 1 | SK PS 00157936 | 2023-05-24 | 118893-1 | 09-04-006-13W2 | 05-03-006-13W2 | Well | Pipeline Segment Connection Above Ground | Flowline |  | WHITECAP RESOURCES INC. | Operating | Oil Well Effluent |  |  | 0.938 | 0.938 | [8 empty] | 4880 | [5 empty] | SHAPEFILE | N
PL-00016941 | 116382 | Y | 1 | SK PS 00157770 | 2023-05-24 | 116382-1 | 05-03-006-13W2 | 13-04-006-13W2 | Pipeline Segment Connection Above Ground | Oil Satellite | Flowline |  | WHITECAP RESOURCES INC. | Operating | Oil Well Effluent |  |  | 1.69 | 1.69 | [8 empty] | 4880 | [5 empty] | SHAPEFILE | N
PL-00018446 | 908309-NG | Y | 10 | SK PS 00159359 | 2023-05-24 | 908309-21 | 04-06-006-12W2 | 08-01-006-13W2 | Pipeline Segment Connection Below Ground | Pipeline Segment Connection Below Ground | Flowline |  | WHITECAP RESOURCES INC. | Abandoned | Natural Gas |  |  | 0.6 | 0.6 | [14 empty] | SHAPEFILE | N
PL-00014315 | 109874 | Y | 1 | SK PS 00155124 | 2023-05-24 | 109874-1 | 16-05-006-13W2 | 16-05-006-13W2 | Blind End | Blind End | Flowline |  | WHITECAP RESOURCES INC. | Abandoned | Miscellaneous Liquids |  |  | 0.027 | 0.027 | [14 empty] | SHAPEFILE | N
PL-00015825 | 112585 | Y | 1 | SK PS 00156640 | 2023-05-24 | 112585-1 | 06-05-006-12W2 | 06-05-006-12W2 | Pipeline Segment Connection Below Ground | Blind End | Flowline |  | WHITECAP RESOURCES INC. | Abandoned | Oil Well Effluent |  |  | 0.023 | 0.023 | [14 empty] | SHAPEFILE | N
PL-00015966 | 112990 | Y | 1 | SK PS 00156781 | 2023-05-24 | 112990-1 | 16-05-006-12W2 | 16-33-005-12W2 | Blind End | Blind End | Flowline |  | WHITECAP RESOURCES INC. | Abandoned | Salt water |  |  | 2.147 | 2.147 | [14 empty] | SHAPEFILE | N
PL-00017796 | 125242 | Y | 1 | SK PS 00158652 | 2023-05-24 | 125242-1 | 03-31-005-12W2 | 06-31-005-12W2 | Well | Pipeline Segment Connection Below Ground | Flowline |  | WHITECAP RESOURCES INC. | Operating | Oil Well Effluent |  |  | 0.747 | 0.747 | [8 empty] | 4880 | [5 empty] | SHAPEFILE | N
PL-00017973 | 144306 | Y | 1 | SK PS 00158844 | 2023-05-24 | 144306-1 | 14-26-006-14W2 | 08-26-006-14W2 | Well | Pipeline Segment Connection Above Ground | Flowline |  | WHITECAP RESOURCES INC. | Operating | Oil Well Effluent |  |  | 1.244 | 1.244 | [8 empty] | 4880 | [5 empty] | SHAPEFILE | N
PL-00017316 | 121182 | Y | 1 | SK PS 00158155 | 2023-05-24 | 121182-1 | 01-24-006-14W2 | 12-19-006-13W2 | Well | Oil Satellite | Flowline |  | WHITECAP RESOURCES INC. | Operating | Oil Well Effluent |  |  | 1.119 | 1.119 | [8 empty] | 4880 | [5 empty] | SHAPEFILE | N
PL-00015314 | 111525 | Y | 1 | SK PS 00156126 | 2023-05-24 | 111525-1 | 04-30-006-13W2 | 04-30-006-13W2 | Pipeline Segment Connection Below Ground | Blind End | Flowline |  | WHITECAP RESOURCES INC. | Abandoned | Oil Well Effluent |  |  | 0.013 | 0.013 | [14 empty] | SHAPEFILE | N
PL-00015230 | 111405 | Y | 1 | SK PS 00156042 | 2023-05-24 | 111405-1 | 08-24-006-14W2 | 13-18-006-13W2 | Pipeline Segment Connection Below Ground | Blind End | Flowline |  | WHITECAP RESOURCES INC. | Abandoned | Oil Well Effluent |  |  | 0.997 | 0.997 | [14 empty] | SHAPEFILE | N
PL-00017116 | 118912 | Y | 1 | SK PS 00157948 | 2023-05-24 | 118912-1 | 05-14-006-13W2 | 06-14-006-13W2 | Well | Pipeline Segment Connection Above Ground | Flowline |  | WHITECAP RESOURCES INC. | Operating | Oil Well Effluent |  |  | 0.465 | 0.465 | [8 empty] | 4880 | [5 empty] | SHAPEFILE | N
PL-00017782 | 125222 | Y | 1 | SK PS 00158638 | 2023-05-24 | 125222-1 | 01-28-005-13W2 | 06-28-005-13W2 | Well | Pipeline Segment Connection Below Ground | Flowline |  | WHITECAP RESOURCES INC. | Discontinued | Oil Well Effluent |  |  | 0.939 | 0.939 | [8 empty] | 4880 | [5 empty] | SHAPEFILE | N
PL-00017982 | 145185 | Y | 1 | SK PS 00158853 | 2023-05-24 | 145185-1 | 16-28-005-13W2 | 06-27-005-13W2 | Blind End | Blind End | Flowline |  | WHITECAP RESOURCES INC. | Discontinued | Salt water |  |  | 1.174 | 1.174 | [8 empty] | 16600 | [5 empty] | SHAPEFILE | N
PL-00014572 | 110221 | Y | 1 | SK PS 00155384 | 2023-05-24 | 110221-1 | 06-14-006-13W2 | 06-14-006-13W2 | Pipeline Segment Connection Below Ground | Oil Satellite | Flowline |  | WHITECAP RESOURCES INC. | Discontinued | Oil Well Effluent |  |  | 0.027 | 0.027 | [14 empty] | SHAPEFILE | N
PL-00018065 | 179760 | Y | 1 | SK PS 00158945 | 2023-05-24 | 179760-1 | 16-18-006-13W2 | 06-30-006-13W2 | Oil Satellite | Pipeline Segment Connection Below Ground | Flowline |  | WHITECAP RESOURCES INC. | Operating | Salt water |  |  | 2.635 | 2.635 | [8 empty] | 16600 | [5 empty] | SHAPEFILE | N
PL-00014491 | 110125 | Y | 1 | SK PS 00155302 | 2023-05-24 | 110125-1 | 06-05-006-13W2 | 08-06-006-13W2 | Blind End | Blind End | Flowline |  | WHITECAP RESOURCES INC. | Discontinued | Salt water |  |  | 0.796 | 0.796 | [8 empty] | 16600 | [5 empty] | SHAPEFILE | N
PL-00016535 | 114316 | Y | 1 | SK PS 00157354 | 2023-05-24 | 114316-1 | 14-06-006-12W2 | 14-06-006-12W2 | Pipeline Segment Connection Below Ground | Blind End | Flowline |  | WHITECAP RESOURCES INC. | Discontinued | Oil Well Effluent |  |  | 0.097 | 0.097 | [8 empty] | 4880 | [5 empty] | SHAPEFILE | N
PL-00016090 | 113143 | Y | 1 | SK PS 00156905 | 2023-05-24 | 113143-1 | 05-16-006-13W2 | 06-17-006-13W2 | Blind End | Blind End | Flowline |  | WHITECAP RESOURCES INC. | Abandoned | Salt water |  |  | 1.057 | 1.057 | [14 empty] | SHAPEFILE | N
PL-00016155 | 113244 | Y | 1 | SK PS 00156970 | 2023-05-24 | 113244-1 | 16-02-006-14W2 | 06-12-006-14W2 | Blind End | Blind End | Flowline |  | WHITECAP RESOURCES INC. | Abandoned | Salt water |  |  | 1.157 | 1.157 | [14 empty] | SHAPEFILE | N
PL-00015211 | 111372 | Y | 1 | SK PS 00156023 | 2023-05-24 | 111372-1 | 04-13-006-14W2 | 08-13-006-14W2 | Blind End | Blind End | Flowline |  | WHITECAP RESOURCES INC. | Abandoned | Oil Well Effluent |  |  | 1.281 | 1.281 | [14 empty] | SHAPEFILE | N
PL-00015579 | 112080 | Y | 1 | SK PS 00156392 | 2023-05-24 | 112080-1 | 14-05-006-13W2 | 06-05-006-13W2 | Blind End | Blind End | Flowline |  | WHITECAP RESOURCES INC. | Abandoned | Oil Well Effluent |  |  | 0.846 | 0.846 | [14 empty] | SHAPEFILE | N
PL-00017955 | 142937 | Y | 1 | SK PS 00158825 | 2023-05-24 | 142937-1 | 10-19-006-13W2 | 10-19-006-13W2 | Well | Well | Flowline |  | WHITECAP RESOURCES INC. | Operating | Salt water |  |  | 0.061 | 0.061 | [8 empty] | 16600 | [5 empty] | SHAPEFILE | N
PL-00015711 | 112338 | Y | 1 | SK PS 00156526 | 2023-05-24 | 112338-1 | 16-01-006-14W2 | 08-01-006-14W2 | Blind End | Blind End | Flowline |  | WHITECAP RESOURCES INC. | Abandoned | Oil Well Effluent |  |  | 0.819 | 0.819 | [14 empty] | SHAPEFILE | N
PL-00016122 | 113185 | Y | 1 | SK PS 00156937 | 2023-05-24 | 113185-1 | 06-28-006-13W2 | 16-28-006-13W2 | Oil Satellite | Well | Flowline |  | WHITECAP RESOURCES INC. | Discontinued | Salt water |  |  | 1.131 | 1.131 | [14 empty] | SHAPEFILE | N
PL-00016530 | 114280 | Y | 1 | SK PS 00157349 | 2023-05-24 | 114280-1 | 12-11-006-13W2 | 14-11-006-13W2 | Well | Pipeline Segment Connection Below Ground | Flowline |  | WHITECAP RESOURCES INC. | Discontinued | Oil Well Effluent |  |  | 0.425 | 0.425 | [8 empty] | 4880 | [5 empty] | SHAPEFILE | N
PL-00015967 | 112992 | Y | 1 | SK PS 00156782 | 2023-05-24 | 112992-1 | 16-18-006-13W2 | 16-18-006-13W2 | Pipeline Segment Connection Below Ground | Blind End | Flowline |  | WHITECAP RESOURCES INC. | Abandoned | Salt water |  |  | 0.059 | 0.059 | [14 empty] | SHAPEFILE | N
PL-00017746 | 124022 | Y | 1 | SK PS 00158602 | 2023-05-24 | 124022-1 | 13-32-005-12W2 | 14-32-005-12W2 | Pipeline Segment Connection Below Ground | Well | Flowline |  | WHITECAP RESOURCES INC. | Operating | Salt water |  |  | 0.492 | 0.492 | [8 empty] | 16600 | [5 empty] | SHAPEFILE | N
PL-00015323 | 111536 | Y | 1 | SK PS 00156135 | 2023-05-24 | 111536-1 | 08-29-006-13W2 | 02-29-006-13W2 | Blind End | Pipeline Segment Connection Below Ground | Flowline |  | WHITECAP RESOURCES INC. | Abandoned | Oil Well Effluent |  |  | 0.504 | 0.504 | [14 empty] | SHAPEFILE | N
PL-00017233 | 121029 | Y | 1 | SK PS 00158067 | 2023-05-24 | 121029-1 | 02-04-006-13W2 | 02-04-006-13W2 | Pipeline Segment Connection Below Ground | Oil Satellite | Flowline |  | WHITECAP RESOURCES INC. | Discontinued | Oil Well Effluent |  |  | 0.068 | 0.068 | [8 empty] | 4880 | [5 empty] | SHAPEFILE | N
PL-00016995 | 117950 | Y | 1 | SK PS 00157824 | 2023-05-24 | 117950-1 | 14-30-005-13W2 | 16-30-005-13W2 | Pipeline Segment Connection Below Ground | Oil Satellite | Flowline |  | WHITECAP RESOURCES INC. | Operating | Oil Well Effluent |  |  | 0.894 | 0.894 | [8 empty] | 4880 | [5 empty] | SHAPEFILE | N
PL-00015116 | 111247 | Y | 1 | SK PS 00155928 | 2023-05-24 | 111247-1 | 14-06-006-12W2 | 14-06-006-12W2 | Blind End | Blind End | Flowline |  | WHITECAP RESOURCES INC. | Abandoned | Oil Well Effluent |  |  | 0.047 | 0.047 | [14 empty] | SHAPEFILE | N
PL-00018058 | 179697 | Y | 1 | SK PS 00158938 | 2023-05-24 | 179697-1 | 16-18-006-13W2 | 16-19-006-13W2 | Oil Satellite | Well | Flowline |  | WHITECAP RESOURCES INC. | Operating | Salt water |  |  | 1.548 | 1.548 | [8 empty] | 16600 | [5 empty] | SHAPEFILE | N
PL-00016023 | 113057 | Y | 1 | SK PS 00156838 | 2023-05-24 | 113057-1 | 16-06-006-12W2 | 06-08-006-12W2 | Blind End | Blind End | Flowline |  | WHITECAP RESOURCES INC. | Abandoned | Salt water |  |  | 1.093 | 1.093 | [14 empty] | SHAPEFILE | N
PL-00017743 | 123805 | Y | 1 | SK PS 00158599 | 2023-05-24 | 123805-1 | 12-19-006-13W2 | 09-24-006-14W2 | Oil Satellite | Pipeline Segment Connection Below Ground | Flowline |  | WHITECAP RESOURCES INC. | Operating | Miscellaneous Liquids |  |  | 0.348 | 0.348 | [8 empty] | 16600 | [5 empty] | SHAPEFILE | N
PL-00017627 | 121909 | Y | 1 | SK PS 00158480 | 2023-05-24 | 121909-1 | 06-14-006-13W2 | 07-14-006-13W2 | Blind End | Blind End | Flowline |  | WHITECAP RESOURCES INC. | Abandoned | Sour Natural Gas |  |  | 0.15 | 0.15 | [14 empty] | SHAPEFILE | N
PL-00014533 | 110169 | Y | 1 | SK PS 00155345 | 2023-05-24 | 110169-1 | 09-35-005-13W2 | 08-35-005-13W2 | Pipeline Segment Connection Below Ground | Well | Flowline |  | WHITECAP RESOURCES INC. | Operating | Salt water |  |  | 0.404 | 0.404 | [8 empty] | 16600 | [5 empty] | SHAPEFILE | N
PL-00017147 | 119405 | Y | 1 | SK PS 00157979 | 2023-05-24 | 119405-1 | 06-14-006-13W2 | 06-14-006-13W2 | Pipeline Segment Connection Below Ground | Pipeline Segment Connection Below Ground | Flowline |  | WHITECAP RESOURCES INC. | Operating | Oil Well Effluent |  |  | 0.049 | 0.049 | [8 empty] | 4880 | [5 empty] | SHAPEFILE | N
PL-00017707 | 123532 | Y | 1 | SK PS 00158563 | 2023-05-24 | 123532-1 | 04-01-006-13W2 | 16-35-005-13W2 | Pipeline Segment Connection Below Ground | Oil Satellite | Flowline |  | WHITECAP RESOURCES INC. | Discontinued | Oil Well Effluent |  |  | 0.599 | 0.599 | [14 empty] | SHAPEFILE | N
PL-00017212 | 120791 | Y | 1 | SK PS 00158046 | 2023-05-24 | 120791-1 | 16-17-006-13W2 | 06-21-006-13W2 | Pipeline Segment Connection Below Ground | Pipeline Segment Connection Above Ground | Flowline |  | WHITECAP RESOURCES INC. | Operating | Miscellaneous Liquids |  |  | 1.237 | 1.237 | [8 empty] | 16600 | [5 empty] | SHAPEFILE | N
PL-00014525 | 110161 | Y | 1 | SK PS 00155336 | 2023-05-24 | 110161-1 | 06-16-006-12W2 | 02-16-006-12W2 | Oil Satellite | Well | Flowline |  | WHITECAP RESOURCES INC. | Operating | Salt water |  |  | 0.571 | 0.571 | [8 empty] | 16600 | [5 empty] | SHAPEFILE | N
PL-00014625 | 110290 | Y | 1 | SK PS 00155437 | 2023-05-24 | 110290-1 | 11-14-006-12W2 | 11-14-006-12W2 | Blind End | Blind End | Flowline |  | WHITECAP RESOURCES INC. | Abandoned | Oil Well Effluent |  |  | 0.205 | 0.205 | [14 empty] | SHAPEFILE | N
PL-00015665 | 112278 | Y | 1 | SK PS 00156478 | 2023-05-24 | 112278-1 | 12-19-006-13W2 | 04-30-006-13W2 | Blind End | Blind End | Flowline |  | WHITECAP RESOURCES INC. | Abandoned | Oil Well Effluent |  |  | 0.756 | 0.756 | [14 empty] | SHAPEFILE | N
PL-00016781 | 115451 | Y | 1 | SK PS 00157606 | 2023-05-24 | 115451-1 | 05-05-006-13W2 | 06-05-006-13W2 | Pipeline Segment Connection Below Ground | Pipeline Segment Connection Above Ground | Flowline |  | WHITECAP RESOURCES INC. | Operating | Oil Well Effluent |  |  | 0.015 | 0.015 | [8 empty] | 4880 | [5 empty] | SHAPEFILE | N
PL-00016275 | 113435 | Y | 1 | SK PS 00157090 | 2023-05-24 | 113435-1 | 04-33-005-12W2 | 16-28-005-12W2 | Oil Satellite | Well | Flowline |  | WHITECAP RESOURCES INC. | Operating | Salt water |  |  | 1.256 | 1.256 | [8 empty] | 16600 | [5 empty] | SHAPEFILE | N
PL-00016526 | 114245 | Y | 1 | SK PS 00157345 | 2023-05-24 | 114245-1 | 14-21-006-13W2 | 06-28-006-13W2 | Blind End | Pipeline Segment Connection Below Ground | Flowline |  | WHITECAP RESOURCES INC. | Abandoned | Oil Well Effluent |  |  | 0.725 | 0.725 | [8 empty] | 4880 | [5 empty] | SHAPEFILE | N
PL-00018037 | 172335 | Y | 1 | SK PS 00158913 | 2023-05-24 | 172335-1 | 05-32-005-12W2 | 08-31-005-12W2 | Well | Pipeline Segment Connection Below Ground | Flowline |  | WHITECAP RESOURCES INC. | Discontinued | Oil Well Effluent |  |  | 0.217 | 0.217 | [14 empty] | SHAPEFILE | N
PL-00017334 | 121202 | Y | 1 | SK PS 00158175 | 2023-05-24 | 121202-1 | 14-13-006-14W2 | 14-13-006-14W2 | Well | Pipeline Segment Connection Below Ground | Flowline |  | WHITECAP RESOURCES INC. | Operating | Oil Well Effluent |  |  | 0.235 | 0.235 | [8 empty] | 4880 | [5 empty] | SHAPEFILE | N
PL-00014208 | 109724 | Y | 1 | SK PS 00155017 | 2023-05-24 | 109724-1 | 06-17-006-13W2 | 02-17-006-13W2 | Pipeline Segment Connection Below Ground | Pipeline Segment Connection Below Ground | Flowline |  | WHITECAP RESOURCES INC. | Operating | Miscellaneous Liquids |  |  | 0.7 | 0.7 | [8 empty] | 16600 | [5 empty] | SHAPEFILE | N
PL-00018156 | 185684 | Y | 1 | SK PS 00159040 | 2023-05-24 | 185684-1 | 14-04-006-13W2 | 10-04-006-13W2 | Oil Satellite | Pipeline Segment Connection Above Ground | Flowline |  | WHITECAP RESOURCES INC. | Operating | Miscellaneous Liquids |  |  | 0.505 | 0.505 | [8 empty] | 16600 | [5 empty] | SHAPEFILE | N
PL-00015436 | 111784 | Y | 1 | SK PS 00156248 | 2023-05-24 | 111784-1 | 14-02-007-13W2 | 12-02-007-13W2 | Blind End | Blind End | Flowline |  | WHITECAP RESOURCES INC. | Abandoned | Oil Well Effluent |  |  | 0.563 | 0.563 | [14 empty] | SHAPEFILE | N
PL-00016187 | 113279 | Y | 1 | SK PS 00157002 | 2023-05-24 | 113279-1 | 16-28-005-13W2 | 16-33-005-13W2 | Blind End | Blind End | Flowline |  | WHITECAP RESOURCES INC. | Abandoned | Salt water |  |  | 1.598 | 1.598 | [14 empty] | SHAPEFILE | N
PL-00018201 | 198337 | Y | 1 | SK PS 00159087 | 2023-05-24 | 198337-1 | 16-33-005-12W2 | 16-34-005-12W2 | Oil Satellite | Well | Flowline |  | WHITECAP RESOURCES INC. | Operating | Salt water |  |  | 1.632 | 1.632 | [8 empty] | 16600 | [5 empty] | SHAPEFILE | N
PL-00017047 | 118605 | Y | 1 | SK PS 00157878 | 2023-05-24 | 118605-1 | 12-30-006-13W2 | 12-30-006-13W2 | Pipeline Segment Connection Below Ground | Pipeline Segment Connection Below Ground | Flowline |  | WHITECAP RESOURCES INC. | Operating | Oil Well Effluent |  |  | 0.228 | 0.228 | [8 empty] | 4880 | [5 empty] | SHAPEFILE | N
PL-00018446 | 908309-NG | Y | 2 | SK PS 00159351 | 2023-05-24 | 908309-3 | 10-10-006-13W2 | 10-10-006-13W2 | Blind End | Blind End | Flowline |  | WHITECAP RESOURCES INC. | Abandoned | Natural Gas |  |  | 0.098 | 0.098 | [14 empty] | SHAPEFILE | N
PL-00015608 | 112110 | Y | 1 | SK PS 00156421 | 2023-05-24 | 112110-1 | 08-11-006-14W2 | 06-11-006-14W2 | Blind End | Blind End | Flowline |  | WHITECAP RESOURCES INC. | Abandoned | Oil Well Effluent |  |  | 0.831 | 0.831 | [14 empty] | SHAPEFILE | N
PL-00018393 | 245086 | Y | 1 | SK PS 00159286 | 2023-05-24 | 245086-1 | 12-14-006-13W2 | 12-14-006-13W2 | Blind End | Pipeline Segment Connection Below Ground | Flowline |  | WHITECAP RESOURCES INC. | Abandoned | Oil Well Effluent |  |  | 0.079 | 0.079 | [14 empty] | SHAPEFILE | N
PL-00016371 | 113628 | Y | 1 | SK PS 00157187 | 2023-05-24 | 113628-1 | 14-34-005-13W2 | 04-03-006-13W2 | Well | Pipeline Segment Connection Below Ground | Flowline |  | WHITECAP RESOURCES INC. | Discontinued | Oil Well Effluent |  |  | 0.618 | 0.618 | [8 empty] | 4880 | [5 empty] | SHAPEFILE | N
PL-00016590 | 114598 | Y | 1 | SK PS 00157409 | 2023-05-24 | 114598-1 | 05-06-006-13W2 | 05-06-006-13W2 | Pipeline Segment Connection Below Ground | Blind End | Flowline |  | WHITECAP RESOURCES INC. | Abandoned | Oil Well Effluent |  |  | 0.052 | 0.052 | [14 empty] | SHAPEFILE | N
PL-00017991 | 145979 | Y | 1 | SK PS 00158862 | 2023-05-24 | 145979-1 | 08-32-005-13W2 | 05-33-005-13W2 | Pipeline Segment Connection Above Ground | Pipeline Segment Connection Above Ground | Flowline |  | WHITECAP RESOURCES INC. | Operating | Miscellaneous Liquids |  |  | 0.531 | 0.531 | [8 empty] | 16600 | [5 empty] | SHAPEFILE | N
PL-00014501 | 110137 | Y | 1 | SK PS 00155312 | 2023-05-24 | 110137-1 | 16-18-006-13W2 | 02-19-006-13W2 | Oil Satellite | Well | Flowline |  | WHITECAP RESOURCES INC. | Operating | Salt water |  |  | 0.561 | 0.561 | [8 empty] | 16600 | [5 empty] | SHAPEFILE | N
PL-00018232 | 199498 | Y | 1 | SK PS 00159119 | 2023-05-24 | 199498-1 | 12-28-005-12W2 | 04-33-005-12W2 | Oil Satellite | Oil Satellite | Flowline |  | WHITECAP RESOURCES INC. | Operating | Oil Well Effluent |  |  | 0.837 | 0.837 | [8 empty] | 4880 | [5 empty] | SHAPEFILE | N
PL-00017471 | 121375 | Y | 1 | SK PS 00158316 | 2023-05-24 | 121375-1 | 15-07-006-13W2 | 09-07-006-13W2 | Well | Pipeline Segment Connection Above Ground | Flowline |  | WHITECAP RESOURCES INC. | Operating | Oil Well Effluent |  |  | 0.552 | 0.552 | [8 empty] | 4880 | [5 empty] | SHAPEFILE | N
PL-00016543 | 114339 | Y | 1 | SK PS 00157362 | 2023-05-24 | 114339-1 | 04-03-006-13W2 | 05-03-006-13W2 | Blind End | Pipeline Segment Connection Below Ground | Flowline |  | WHITECAP RESOURCES INC. | Discontinued | Oil Well Effluent |  |  | 0.735 | 0.735 | [8 empty] | 4880 | [5 empty] | SHAPEFILE | N
PL-00014943 | 110971 | Y | 1 | SK PS 00155755 | 2023-05-24 | 110971-1 | 10-19-005-13W2 | 14-19-005-13W2 | Blind End | Blind End | Flowline |  | WHITECAP RESOURCES INC. | Abandoned | Oil Well Effluent |  |  | 0.463 | 0.463 | [14 empty] | SHAPEFILE | N
PL-00015209 | 111370 | Y | 1 | SK PS 00156021 | 2023-05-24 | 111370-1 | 14-12-006-14W2 | 01-14-006-14W2 | Blind End | Blind End | Flowline |  | WHITECAP RESOURCES INC. | Abandoned | Oil Well Effluent |  |  | 1.117 | 1.117 | [14 empty] | SHAPEFILE | N
PL-00016925 | 116216 | Y | 1 | SK PS 00157754 | 2023-05-24 | 116216-1 | 13-11-006-13W2 | 13-11-006-13W2 | Pipeline Segment Connection Below Ground | Pipeline Segment Connection Below Ground | Flowline |  | WHITECAP RESOURCES INC. | Operating | Oil Well Effluent |  |  | 0.102 | 0.102 | [8 empty] | 4880 | [5 empty] | SHAPEFILE | N
PL-00016931 | 116248 | Y | 1 | SK PS 00157760 | 2023-05-24 | 116248-1 | 13-04-006-13W2 | 13-04-006-13W2 | Pipeline Segment Connection Below Ground | Oil Satellite | Flowline |  | WHITECAP RESOURCES INC. | Operating | Oil Well Effluent |  |  | 0.236 | 0.236 | [8 empty] | 4880 | [5 empty] | SHAPEFILE | N
PL-00015663 | 112268 | Y | 1 | SK PS 00156476 | 2023-05-24 | 112268-1 | 10-13-006-13W2 | 16-13-006-13W2 | Blind End | Blind End | Flowline |  | WHITECAP RESOURCES INC. | Abandoned | Oil Well Effluent |  |  | 0.576 | 0.576 | [14 empty] | SHAPEFILE | N
PL-00016988 | 117929 | Y | 1 | SK PS 00157817 | 2023-05-24 | 117929-1 | 04-23-006-14W2 | 08-23-006-14W2 | Well | Pipeline Segment Connection Below Ground | Flowline |  | WHITECAP RESOURCES INC. | Operating | Oil Well Effluent |  |  | 1.505 | 1.505 | [8 empty] | 4880 | [5 empty] | SHAPEFILE | N
PL-00014354 | 109972 | Y | 1 | SK PS 00155163 | 2023-05-24 | 109972-1 | 10-15-006-13W2 | 06-15-006-13W2 | Pipeline Segment Connection Below Ground | Pipeline Segment Connection Below Ground | Flowline |  | WHITECAP RESOURCES INC. | Discontinued | Salt water |  |  | 0.561 | 0.561 | [14 empty] | SHAPEFILE | N
PL-00015839 | 112602 | Y | 1 | SK PS 00156654 | 2023-05-24 | 112602-1 | 16-34-005-13W2 | 06-34-005-13W2 | Blind End | Blind End | Flowline |  | WHITECAP RESOURCES INC. | Abandoned | Oil Well Effluent |  |  | 1.102 | 1.102 | [14 empty] | SHAPEFILE | N
PL-00015659 | 112254 | Y | 1 | SK PS 00156472 | 2023-05-24 | 112254-1 | 04-04-006-13W2 | 12-03-006-13W2 | Blind End | Blind End | Flowline |  | WHITECAP RESOURCES INC. | Abandoned | Oil Well Effluent |  |  | 1.612 | 1.612 | [14 empty] | SHAPEFILE | N
PL-00017715 | 123542 | Y | 1 | SK PS 00158571 | 2023-05-24 | 123542-1 | 16-02-006-13W2 | 08-02-006-13W2 | Oil Satellite | Well | Flowline |  | WHITECAP RESOURCES INC. | Operating | Salt water |  |  | 1.191 | 1.191 | [8 empty] | 16600 | [5 empty] | SHAPEFILE | N
PL-00017969 | 144022 | Y | 1 | SK PS 00158840 | 2023-05-24 | 144022-1 | 14-26-006-14W2 | 08-26-006-14W2 | Well | Pipeline Segment Connection Above Ground | Flowline |  | WHITECAP RESOURCES INC. | Operating | Oil Well Effluent |  |  | 1.16 | 1.16 | [8 empty] | 4880 | [5 empty] | SHAPEFILE | N
PL-00018078 | 184543 | Y | 1 | SK PS 00158958 | 2023-05-24 | 184543-1 | 14-03-006-14W2 | 14-03-006-14W2 | Oil Satellite | Pipeline Segment Connection Above Ground | Flowline |  | WHITECAP RESOURCES INC. | Operating | Oil Well Effluent |  |  | 0.053 | 0.053 | [8 empty] | 4880 | [5 empty] | SHAPEFILE | N
PL-00015938 | 112954 | Y | 1 | SK PS 00156753 | 2023-05-24 | 112954-1 | 16-25-006-14W2 | 16-06-007-13W2 | Blind End | Pipeline Segment Connection Below Ground | Flowline |  | WHITECAP RESOURCES INC. | Abandoned | Salt water |  |  | 3.402 | 3.402 | [14 empty] | SHAPEFILE | N
PL-00015565 | 112066 | Y | 1 | SK PS 00156378 | 2023-05-24 | 112066-1 | 11-08-006-13W2 | 11-08-006-13W2 | Pipeline Segment Connection Below Ground | Blind End | Flowline |  | WHITECAP RESOURCES INC. | Abandoned | Oil Well Effluent |  |  | 0.033 | 0.033 | [14 empty] | SHAPEFILE | N
PL-00015336 | 111555 | Y | 1 | SK PS 00156148 | 2023-05-24 | 111555-1 | 02-17-006-13W2 | 10-17-006-13W2 | Pipeline Segment Connection Below Ground | Blind End | Flowline |  | WHITECAP RESOURCES INC. | Abandoned | Oil Well Effluent |  |  | 0.786 | 0.786 | [14 empty] | SHAPEFILE | N
PL-00015731 | 112368 | Y | 1 | SK PS 00156546 | 2023-05-24 | 112368-1 | 10-33-005-13W2 | 14-33-005-13W2 | Blind End | Blind End | Flowline |  | WHITECAP RESOURCES INC. | Abandoned | Oil Well Effluent |  |  | 0.469 | 0.469 | [14 empty] | SHAPEFILE | N
PL-00017909 | 138304 | Y | 1 | SK PS 00158776 | 2023-05-24 | 138304-1 | 16-06-006-12W2 | 16-31-005-12W2 | Pipeline Segment Connection Above Ground | Oil Satellite | Flowline |  | WHITECAP RESOURCES INC. | Operating | Salt water |  |  | 1.637 | 1.637 | [8 empty] | 16600 | [5 empty] | SHAPEFILE | N
PL-00018410 | 245212 | Y | 1 | SK PS 00159305 | 2023-05-24 | 245212-1 | 04-14-006-13W2 | 06-14-006-13W2 | Well | Oil Satellite | Flowline |  | WHITECAP RESOURCES INC. | Discontinued | Oil Well Effluent |  |  | 0.624 | 0.624 | [14 empty] | SHAPEFILE | N
PL-00015276 | 111464 | Y | 1 | SK PS 00156088 | 2023-05-24 | 111464-1 | 10-35-006-14W2 | 12-36-006-14W2 | Blind End | Pipeline Segment Connection Below Ground | Flowline |  | WHITECAP RESOURCES INC. | Abandoned | Oil Well Effluent |  |  | 0.768 | 0.768 | [14 empty] | SHAPEFILE | N
PL-00017819 | 129962 | Y | 1 | SK PS 00158679 | 2023-05-24 | 129962-1 | 10-27-005-13W2 | 10-27-005-13W2 | Pipeline Segment Connection Above Ground | Well | Flowline |  | WHITECAP RESOURCES INC. | Operating | Miscellaneous Liquids |  |  | 0.058 | 0.058 | [8 empty] | 16600 | [5 empty] | SHAPEFILE | N
PL-00016189 | 113281 | Y | 1 | SK PS 00157004 | 2023-05-24 | 113281-1 | 16-28-005-13W2 | 06-34-005-13W2 | Blind End | Blind End | Flowline |  | WHITECAP RESOURCES INC. | Abandoned | Salt water |  |  | 1.107 | 1.107 | [14 empty] | SHAPEFILE | N
PL-00018447 | 908309-OE | Y | 14 | SK PS 00159375 | 2023-05-24 | 908309-49 | 08-11-006-14W2 | 06-11-006-14W2 | Blind End | Blind End | Flowline |  | WHITECAP RESOURCES INC. | Abandoned | Oil Well Effluent |  |  | 0.854 | 0.854 | [14 empty] | SHAPEFILE | N
PL-00018280 | 242221 | Y | 1 | SK PS 00159170 | 2023-05-24 | 242221-1 | 05-03-006-12W2 | 04-03-006-12W2 | Well | Oil Satellite | Flowline |  | WHITECAP RESOURCES INC. | Operating | Oil Well Effluent |  |  | 0.348 | 0.348 | [8 empty] | 4880 | [5 empty] | SHAPEFILE | N
PL-00015654 | 112209 | Y | 1 | SK PS 00156467 | 2023-05-24 | 112209-1 | 07-27-006-12W2 | 05-27-006-12W2 | Blind End | Blind End | Flowline |  | WHITECAP RESOURCES INC. | Abandoned | Oil Well Effluent |  |  | 0.741 | 0.741 | [14 empty] | SHAPEFILE | N
PL-00015248 | 111428 | Y | 1 | SK PS 00156060 | 2023-05-24 | 111428-1 | 08-23-006-14W2 | 08-23-006-14W2 | Blind End | Blind End | Flowline |  | WHITECAP RESOURCES INC. | Abandoned | Oil Well Effluent |  |  | 0.22 | 0.22 | [14 empty] | SHAPEFILE | N
PL-00014966 | 110996 | Y | 1 | SK PS 00155778 | 2023-05-24 | 110996-1 | 10-01-006-14W2 | 05-06-006-13W2 | Blind End | Blind End | Flowline |  | WHITECAP RESOURCES INC. | Abandoned | Oil Well Effluent |  |  | 0.886 | 0.886 | [14 empty] | SHAPEFILE | N
PL-00018105 | 184702 | Y | 1 | SK PS 00158985 | 2023-05-24 | 184702-1 | 16-02-006-14W2 | 16-36-005-14W2 | Oil Satellite | Pipeline Segment Connection Below Ground | Flowline |  | WHITECAP RESOURCES INC. | Operating | Salt water |  |  | 2.42 | 2.42 | [8 empty] | 16600 | [5 empty] | SHAPEFILE | N
PL-00016028 | 113062 | Y | 2 | SK PS 00200038 | 2023-05-24 | 113062-1 | 16-17-006-12W2 | 16-17-006-12W2 | Pipeline Segment Connection Below Ground | Blind End | Flowline |  | WHITECAP RESOURCES INC. | Abandoned | Salt water |  |  | 0.111 | 0.111 | [14 empty] | SHAPEFILE | N
PL-00014110 | 109589 | Y | 1 | SK PS 00154919 | 2023-05-24 | 109589-1 | 04-04-006-12W2 | 04-04-006-12W2 | Pipeline Segment Connection Above Ground | Well | Flowline |  | WHITECAP RESOURCES INC. | Operating | Miscellaneous Liquids |  |  | 0.043 | 0.043 | [8 empty] | 16600 | [5 empty] | SHAPEFILE | N
PL-00018119 | 185586 | Y | 1 | SK PS 00159001 | 2023-05-24 | 185586-1 | 10-19-006-13W2 | 16-19-006-13W2 | Pipeline Segment Connection Above Ground | Pipeline Segment Connection Above Ground | Flowline |  | WHITECAP RESOURCES INC. | Operating | Miscellaneous Liquids |  |  | 0.55 | 0.55 | [8 empty] | 16600 | [5 empty] | SHAPEFILE | N
PL-00015261 | 111446 | Y | 1 | SK PS 00156073 | 2023-05-24 | 111446-1 | 04-24-006-14W2 | 13-13-006-14W2 | Blind End | Pipeline Segment Connection Below Ground | Flowline |  | WHITECAP RESOURCES INC. | Abandoned | Oil Well Effluent |  |  | 0.399 | 0.399 | [14 empty] | SHAPEFILE | N
PL-00017415 | 121290 | Y | 1 | SK PS 00158256 | 2023-05-24 | 121290-1 | 12-13-006-14W2 | 12-13-006-14W2 | Well | Oil Satellite | Flowline |  | WHITECAP RESOURCES INC. | Operating | Oil Well Effluent |  |  | 0.056 | 0.056 | [8 empty] | 4880 | [5 empty] | SHAPEFILE | N
PL-00015882 | 112661 | Y | 1 | SK PS 00156697 | 2023-05-24 | 112661-1 | 02-29-006-13W2 | 02-29-006-13W2 | Blind End | Blind End | Flowline |  | WHITECAP RESOURCES INC. | Abandoned | Oil Well Effluent |  |  | 0.129 | 0.129 | [14 empty] | SHAPEFILE | N
PL-00016112 | 113171 | Y | 1 | SK PS 00156927 | 2023-05-24 | 113171-1 | 12-02-007-13W2 | 06-03-007-13W2 | Pipeline Segment Connection Below Ground | Oil Satellite | Flowline |  | WHITECAP RESOURCES INC. | Discontinued | Oil Well Effluent |  |  | 1.405 | 1.405 | [14 empty] | SHAPEFILE | N
PL-00014999 | 111049 | Y | 1 | SK PS 00155811 | 2023-05-24 | 111049-1 | 08-07-006-13W2 | 09-07-006-13W2 | Blind End | Blind End | Flowline |  | WHITECAP RESOURCES INC. | Abandoned | Oil Well Effluent |  |  | 0.537 | 0.537 | [14 empty] | SHAPEFILE | N
PL-00016355 | 113594 | Y | 1 | SK PS 00157171 | 2023-05-24 | 113594-1 | 14-04-006-13W2 | 02-04-006-13W2 | Well | Pipeline Segment Connection Below Ground | Flowline |  | WHITECAP RESOURCES INC. | Discontinued | Oil Well Effluent |  |  | 1.455 | 1.455 | [14 empty] | SHAPEFILE | N
PL-00016217 | 113315 | Y | 1 | SK PS 00157032 | 2023-05-24 | 113315-1 | 06-05-006-13W2 | 16-28-005-13W2 | Blind End | Blind End | Flowline |  | WHITECAP RESOURCES INC. | Abandoned | Salt water |  |  | 3.44 | 3.44 | [14 empty] | SHAPEFILE | N
PL-00015318 | 111529 | Y | 1 | SK PS 00156130 | 2023-05-24 | 111529-1 | 08-25-006-14W2 | 04-30-006-13W2 | Blind End | Blind End | Flowline |  | WHITECAP RESOURCES INC. | Abandoned | Oil Well Effluent |  |  | 0.561 | 0.561 | [14 empty] | SHAPEFILE | N
PL-00017603 | 121871 | Y | 1 | SK PS 00158456 | 2023-05-24 | 121871-1 | 08-05-006-13W2 | 09-05-006-13W2 | Pipeline Segment Connection Above Ground | Pipeline Segment Connection Above Ground | Flowline |  | WHITECAP RESOURCES INC. | Discontinued | Sour Natural Gas |  |  | 0.462 | 0.462 | [8 empty] | 4880 | [5 empty] | SHAPEFILE | N
PL-00014986 | 111030 | Y | 1 | SK PS 00155798 | 2023-05-24 | 111030-1 | 05-31-005-13W2 | 05-31-005-13W2 | Blind End | Pipeline Segment Connection Below Ground | Flowline |  | WHITECAP RESOURCES INC. | Abandoned | Oil Well Effluent |  |  | 0.044 | 0.044 | [14 empty] | SHAPEFILE | N
PL-00017847 | 134907 | Y | 1 | SK PS 00158707 | 2023-05-24 | 134907-1 | 06-03-006-13W2 | 10-03-006-13W2 | Pipeline Segment Connection Above Ground | Pipeline Segment Connection Above Ground | Flowline |  | WHITECAP RESOURCES INC. | Discontinued | Miscellaneous Liquids |  |  | 0.467 | 0.467 | [8 empty] | 16600 | [5 empty] | SHAPEFILE | N
PL-00016594 | 114612 | Y | 1 | SK PS 00157413 | 2023-05-24 | 114612-1 | 16-28-005-13W2 | 09-28-005-13W2 | Blind End | Pipeline Segment Connection Below Ground | Flowline |  | WHITECAP RESOURCES INC. | Abandoned | Oil Well Effluent |  |  | 0.129 | 0.129 | [14 empty] | SHAPEFILE | N
PL-00016658 | 115209 | Y | 1 | SK PS 00157479 | 2023-05-24 | 115209-1 | 14-01-006-13W2 | 14-01-006-13W2 | Pipeline Segment Connection Below Ground | Pipeline Segment Connection Above Ground | Flowline |  | WHITECAP RESOURCES INC. | Operating | Oil Well Effluent |  |  | 0.032 | 0.032 | [8 empty] | 4880 | [5 empty] | SHAPEFILE | N
PL-00015770 | 112468 | Y | 1 | SK PS 00156585 | 2023-05-24 | 112468-1 | 06-32-005-12W2 | 12-32-005-12W2 | Blind End | Blind End | Flowline |  | WHITECAP RESOURCES INC. | Abandoned | Oil Well Effluent |  |  | 0.47 | 0.47 | [14 empty] | SHAPEFILE | N
PL-00015217 | 111379 | Y | 1 | SK PS 00156029 | 2023-05-24 | 111379-1 | 12-07-006-13W2 | 12-07-006-13W2 | Pipeline Segment Connection Below Ground | Pipeline Segment Connection Below Ground | Flowline |  | WHITECAP RESOURCES INC. | Abandoned | Oil Well Effluent |  |  | 0.03 | 0.03 | [14 empty] | SHAPEFILE | N
PL-00017639 | 121934 | Y | 1 | SK PS 00158492 | 2023-05-24 | 121934-1 | 13-04-006-12W2 | 09-05-006-12W2 | Pipeline Segment Connection Above Ground | Pipeline Segment Connection Below Ground | Flowline |  | WHITECAP RESOURCES INC. | Operating | Sour Natural Gas |  |  | 0.764 | 0.764 | [8 empty] | 4880 | [5 empty] | SHAPEFILE | N
PL-00015243 | 111419 | Y | 1 | SK PS 00156055 | 2023-05-24 | 111419-1 | 14-21-006-13W2 | 06-21-006-13W2 | Pipeline Segment Connection Below Ground | Blind End | Flowline |  | WHITECAP RESOURCES INC. | Abandoned | Oil Well Effluent |  |  | 0.769 | 0.769 | [14 empty] | SHAPEFILE | N
PL-00015381 | 111681 | Y | 1 | SK PS 00156193 | 2023-05-24 | 111681-1 | 06-28-006-13W2 | 06-28-006-13W2 | Blind End | Pipeline Segment Connection Below Ground | Flowline |  | WHITECAP RESOURCES INC. | Abandoned | Oil Well Effluent |  |  | 0.082 | 0.082 | [14 empty] | SHAPEFILE | N
PL-00016959 | 116928 | Y | 1 | SK PS 00157788 | 2023-05-24 | 116928-1 | 02-15-006-13W2 | 13-11-006-13W2 | Well | Oil Satellite | Flowline |  | WHITECAP RESOURCES INC. | Operating | Oil Well Effluent |  |  | 1.021 | 1.021 | [8 empty] | 4880 | [5 empty] | SHAPEFILE | N
PL-00014947 | 110975 | Y | 1 | SK PS 00155759 | 2023-05-24 | 110975-1 | 10-30-005-13W2 | 10-30-005-13W2 | Blind End | Pipeline Segment Connection Below Ground | Flowline |  | WHITECAP RESOURCES INC. | Abandoned | Oil Well Effluent |  |  | 0.002 | 0.002 | [14 empty] | SHAPEFILE | N
PL-00017887 | 135918 | Y | 1 | SK PS 00158750 | 2023-05-24 | 135918-1 | 06-34-005-13W2 | 04-34-005-13W2 | Pipeline Segment Connection Below Ground | Pipeline Segment Connection Above Ground | Flowline |  | WHITECAP RESOURCES INC. | Operating | Miscellaneous Liquids |  |  | 0.617 | 0.617 | [8 empty] | 16600 | [5 empty] | SHAPEFILE | N
PL-00016626 | 114849 | Y | 1 | SK PS 00157447 | 2023-05-24 | 114849-1 |  | 12-03-006-13W2 | Pipeline Segment Connection Below Ground | Pipeline Segment Connection Below Ground | Flowline |  | WHITECAP RESOURCES INC. | Operating | Oil Well Effluent |  |  | 0.808 | 0.808 | [8 empty] | 4880 | [5 empty] | SHAPEFILE | N
PL-00017177 | 120502 | Y | 1 | SK PS 00158011 | 2023-05-24 | 120502-1 | 16-30-005-13W2 | 08-30-005-13W2 | Oil Satellite | Well | Flowline |  | WHITECAP RESOURCES INC. | Operating | Salt water |  |  | 0.784 | 0.784 | [8 empty] | 16600 | [5 empty] | SHAPEFILE | N
PL-00018178 | 186339 | Y | 3 | SK PS 00159064 | 2023-05-24 | 186339-3 | 08-25-005-14W2 | 08-25-005-14W2 | Pipeline Segment Connection Below Ground | Blind End | Flowline |  | WHITECAP RESOURCES INC. | Abandoned | Oil Well Effluent |  |  | 0.04 | 0.04 | [14 empty] | SHAPEFILE | N
PL-00016492 | 114207 | Y | 1 | SK PS 00157311 | 2023-05-24 | 114207-1 | 02-36-005-13W2 | 06-36-005-13W2 | Well | Pipeline Segment Connection Below Ground | Flowline |  | WHITECAP RESOURCES INC. | Discontinued | Oil Well Effluent |  |  | 0.517 | 0.517 | [14 empty] | SHAPEFILE | N
PL-00015183 | 111336 | Y | 1 | SK PS 00155995 | 2023-05-24 | 111336-1 | 04-26-006-13W2 | 04-26-006-13W2 | Blind End | Pipeline Segment Connection Below Ground | Flowline |  | WHITECAP RESOURCES INC. | Abandoned | Oil Well Effluent |  |  | 0.116 | 0.116 | [14 empty] | SHAPEFILE | N
PL-00018149 | 185673 | Y | 1 | SK PS 00159033 | 2023-05-24 | 185673-1 | 13-28-005-13W2 | 04-28-005-13W2 | Oil Satellite | Pipeline Segment Connection Above Ground | Flowline |  | WHITECAP RESOURCES INC. | Operating | Miscellaneous Liquids |  |  | 1.272 | 1.272 | [8 empty] | 16600 | [5 empty] | SHAPEFILE | N
PL-00016203 | 113297 | Y | 1 | SK PS 00157018 | 2023-05-24 | 113297-1 | 16-30-005-13W2 | 06-31-005-13W2 | Blind End | Blind End | Flowline |  | WHITECAP RESOURCES INC. | Abandoned | Salt water |  |  | 1.076 | 1.076 | [14 empty] | SHAPEFILE | N
PL-00014351 | 109969 | Y | 1 | SK PS 00155160 | 2023-05-24 | 109969-1 | 06-03-006-13W2 | 06-03-006-13W2 | Pipeline Segment Connection Below Ground | Pipeline Segment Connection Below Ground | Flowline |  | WHITECAP RESOURCES INC. | Operating | Salt water |  |  | 0.024 | 0.024 | [8 empty] | 16600 | [5 empty] | SHAPEFILE | N
PL-00016332 | 113551 | Y | 1 | SK PS 00157148 | 2023-05-24 | 113551-1 | 14-35-005-13W2 | 10-02-006-13W2 | Well | Pipeline Segment Connection Below Ground | Flowline |  | WHITECAP RESOURCES INC. | Discontinued | Oil Well Effluent |  |  | 1.409 | 1.409 | [8 empty] | 4880 | [5 empty] | SHAPEFILE | N
PL-00017214 | 120815 | Y | 1 | SK PS 00158048 | 2023-05-24 | 120815-1 | 05-04-006-13W2 | 02-04-006-13W2 | Well | Oil Satellite | Flowline |  | WHITECAP RESOURCES INC. | Operating | Oil Well Effluent |  |  | 0.865 | 0.865 | [8 empty] | 4880 | [5 empty] | SHAPEFILE | N
PL-00016746 | 115416 | Y | 1 | SK PS 00157571 | 2023-05-24 | 115416-1 | 04-30-006-13W2 | 04-30-006-13W2 | Pipeline Segment Connection Below Ground | Pipeline Segment Connection Above Ground | Flowline |  | WHITECAP RESOURCES INC. | Operating | Oil Well Effluent |  |  | 0.022 | 0.022 | [8 empty] | 4880 | [5 empty] | SHAPEFILE | N
PL-00018413 | 245232 | Y | 1 | SK PS 00159308 | 2023-05-24 | 245232-1 | 16-13-006-13W2 | 04-19-006-12W2 | Pipeline Segment Connection Below Ground | Oil Satellite | Flowline |  | WHITECAP RESOURCES INC. | Operating | Oil Well Effluent |  |  | 0.6 | 0.6 | [8 empty] | 4880 | [5 empty] | SHAPEFILE | N
PL-00017187 | 120555 | Y | 1 | SK PS 00158021 | 2023-05-24 | 120555-1 | 14-31-006-13W2 | 14-31-006-13W2 | Pipeline Segment Connection Below Ground | Pipeline Segment Connection Below Ground | Flowline |  | WHITECAP RESOURCES INC. | Discontinued | Oil Well Effluent |  |  | 0.075 | 0.075 | [14 empty] | SHAPEFILE | N
PL-00015453 | 111809 | Y | 1 | SK PS 00156266 | 2023-05-24 | 111809-1 | 13-33-005-13W2 | 14-33-005-13W2 | Blind End | Blind End | Flowline |  | WHITECAP RESOURCES INC. | Abandoned | Oil Well Effluent |  |  | 0.361 | 0.361 | [14 empty] | SHAPEFILE | N
PL-00017359 | 121230 | Y | 1 | SK PS 00158200 | 2023-05-24 | 121230-1 | 08-18-006-13W2 | 14-07-006-13W2 | Well | Pipeline Segment Connection Above Ground | Flowline |  | WHITECAP RESOURCES INC. | Discontinued | Oil Well Effluent |  |  | 0.972 | 0.972 | [8 empty] | 4880 | [5 empty] | SHAPEFILE | N
PL-00014617 | 110282 | Y | 1 | SK PS 00155429 | 2023-05-24 | 110282-1 | 14-15-006-13W2 | 06-14-006-13W2 | Blind End | Blind End | Flowline |  | WHITECAP RESOURCES INC. | Abandoned | Oil Well Effluent |  |  | 2.107 | 2.107 | [14 empty] | SHAPEFILE | N
PL-00018193 | 195790 | Y | 1 | SK PS 00159079 | 2023-05-24 | 195790-1 | 06-04-006-14W2 | 15-04-006-14W2 | Well | Pipeline Segment Connection Above Ground | Flowline |  | WHITECAP RESOURCES INC. | Operating | Oil Well Effluent |  |  | 1.048 | 1.048 | [8 empty] | 4880 | [5 empty] | SHAPEFILE | N
PL-00014207 | 109718 | Y | 1 | SK PS 00155016 | 2023-05-24 | 109718-1 | 06-09-006-13W2 | 06-09-006-13W2 | Pipeline Segment Connection Below Ground | Pipeline Segment Connection Below Ground | Flowline |  | WHITECAP RESOURCES INC. | Abandoned | Miscellaneous Liquids |  |  | 0.043 | 0.043 | [14 empty] | SHAPEFILE | N
PL-00017375 | 121247 | Y | 1 | SK PS 00158216 | 2023-05-24 | 121247-1 | 11-12-006-14W2 | 14-12-006-14W2 | Well | Oil Satellite | Flowline |  | WHITECAP RESOURCES INC. | Discontinued | Oil Well Effluent |  |  | 0.027 | 0.027 | [8 empty] | 4880 | [5 empty] | SHAPEFILE | N
PL-00016334 | 113553 | Y | 1 | SK PS 00157150 | 2023-05-24 | 113553-1 | 14-02-006-14W2 | 16-03-006-14W2 | Well | Pipeline Segment Connection Below Ground | Flowline |  | WHITECAP RESOURCES INC. | Operating | Oil Well Effluent |  |  | 0.79 | 0.79 | [8 empty] | 4880 | [5 empty] | SHAPEFILE | N
PL-00015386 | 111691 | Y | 1 | SK PS 00156198 | 2023-05-24 | 111691-1 | 08-22-006-13W2 | 07-22-006-13W2 | Blind End | Pipeline Segment Connection Below Ground | Flowline |  | WHITECAP RESOURCES INC. | Abandoned | Oil Well Effluent |  |  | 0.527 | 0.527 | [14 empty] | SHAPEFILE | N
PL-00015805 | 112558 | Y | 1 | SK PS 00156620 | 2023-05-24 | 112558-1 | 06-05-006-12W2 | 06-05-006-12W2 | Pipeline Segment Connection Below Ground | Blind End | Flowline |  | WHITECAP RESOURCES INC. | Abandoned | Oil Well Effluent |  |  | 0.017 | 0.017 | [14 empty] | SHAPEFILE | N
PL-00015645 | 112196 | Y | 1 | SK PS 00156458 | 2023-05-24 | 112196-1 | 10-36-005-13W2 | 16-36-005-13W2 | Blind End | Blind End | Flowline |  | WHITECAP RESOURCES INC. | Abandoned | Oil Well Effluent |  |  | 0.579 | 0.579 | [14 empty] | SHAPEFILE | N
PL-00016881 | 116040 | Y | 1 | SK PS 00157709 | 2023-05-24 | 116040-1 | 02-11-006-14W2 | 16-02-006-14W2 | Well | Pipeline Segment Connection Above Ground | Flowline |  | WHITECAP RESOURCES INC. | Discontinued | Oil Well Effluent |  |  | 0.551 | 0.551 | [8 empty] | 4880 | [5 empty] | SHAPEFILE | N
PL-00017557 | 121790 | Y | 1 | SK PS 00158406 | 2023-05-24 | 121790-1 | 16-03-006-14W2 | 06-11-006-14W2 | Blind End | Pipeline Segment Connection Below Ground | Flowline |  | WHITECAP RESOURCES INC. | Abandoned | Sour Natural Gas |  |  | 1.307 | 1.307 | [14 empty] | SHAPEFILE | N
PL-00016051 | 113089 | Y | 1 | SK PS 00156866 | 2023-05-24 | 113089-1 | 06-05-006-13W2 | 06-32-005-13W2 | Blind End | Blind End | Flowline |  | WHITECAP RESOURCES INC. | Abandoned | Salt water |  |  | 1.522 | 1.522 | [14 empty] | SHAPEFILE | N
PL-00014413 | 110035 | Y | 1 | SK PS 00155224 | 2023-05-24 | 110035-1 | 16-33-005-12W2 | 14-33-005-12W2 | Oil Satellite | Pipeline Segment Connection Below Ground | Flowline |  | WHITECAP RESOURCES INC. | Discontinued | Salt water |  |  | 0.928 | 0.928 | [14 empty] | SHAPEFILE | N
PL-00018159 | 185687 | Y | 1 | SK PS 00159043 | 2023-05-24 | 185687-1 | 16-33-005-12W2 | 06-33-005-12W2 | Oil Satellite | Well | Flowline |  | WHITECAP RESOURCES INC. | Operating | Salt water |  |  | 1.328 | 1.328 | [8 empty] | 16600 | [5 empty] | SHAPEFILE | N
PL-00016774 | 115444 | Y | 1 | SK PS 00157599 | 2023-05-24 | 115444-1 | 04-09-006-13W2 | 12-09-006-13W2 | Well | Pipeline Segment Connection Above Ground | Flowline |  | WHITECAP RESOURCES INC. | Operating | Oil Well Effluent |  |  | 0.791 | 0.791 | [8 empty] | 4880 | [5 empty] | SHAPEFILE | N
PL-00014761 | 110783 | Y | 1 | SK PS 00155573 | 2023-05-24 | 110783-1 | 08-04-006-13W2 | 12-03-006-13W2 | Pipeline Segment Connection Below Ground | Blind End | Flowline |  | WHITECAP RESOURCES INC. | Abandoned | Oil Well Effluent |  |  | 0.386 | 0.386 | [14 empty] | SHAPEFILE | N
PL-00014159 | 109659 | Y | 1 | SK PS 00154968 | 2023-05-24 | 109659-1 | 04-06-006-12W2 | 04-06-006-12W2 | Pipeline Segment Connection Below Ground | Pipeline Segment Connection Above Ground | Flowline |  | WHITECAP RESOURCES INC. | Operating | Miscellaneous Liquids |  |  | 0.102 | 0.102 | [8 empty] | 16600 | [5 empty] | SHAPEFILE | N
PL-00015162 | 111305 | Y | 1 | SK PS 00155974 | 2023-05-24 | 111305-1 | 05-22-006-12W2 | 12-15-006-12W2 | Blind End | Blind End | Flowline |  | WHITECAP RESOURCES INC. | Abandoned | Oil Well Effluent |  |  | 1.177 | 1.177 | [14 empty] | SHAPEFILE | N
PL-00015701 | 112325 | Y | 1 | SK PS 00156516 | 2023-05-24 | 112325-1 | 13-28-006-13W2 | 03-32-006-13W2 | Blind End | Pipeline Segment Connection Below Ground | Flowline |  | WHITECAP RESOURCES INC. | Abandoned | Oil Well Effluent |  |  | 1.134 | 1.134 | [14 empty] | SHAPEFILE | N
PL-00016652 | 115115 | Y | 1 | SK PS 00157473 | 2023-05-24 | 115115-1 | 06-28-006-13W2 | 06-28-006-13W2 | Pipeline Segment Connection Below Ground | Pipeline Segment Connection Above Ground | Flowline |  | WHITECAP RESOURCES INC. | Discontinued | Oil Well Effluent |  |  | 0.043 | 0.043 | [8 empty] | 4880 | [5 empty] | SHAPEFILE | N
PL-00018426 | 245362 | Y | 1 | SK PS 00159321 | 2023-05-24 | 245362-1 | 16-23-006-14W2 | 10-26-006-14W2 | Blind End | Blind End | Flowline |  | WHITECAP RESOURCES INC. | Discontinued | Miscellaneous Liquids |  |  | 1.436 | 1.436 | [14 empty] | SHAPEFILE | N
PL-00016105 | 113159 | Y | 1 | SK PS 00156920 | 2023-05-24 | 113159-1 | 16-18-006-13W2 | 16-18-006-13W2 | Blind End | Blind End | Flowline |  | WHITECAP RESOURCES INC. | Abandoned | Salt water |  |  | 0.025 | 0.025 | [14 empty] | SHAPEFILE | N
PL-00015220 | 111384 | Y | 1 | SK PS 00156032 | 2023-05-24 | 111384-1 | 10-13-006-14W2 | 08-13-006-14W2 | Blind End | Blind End | Flowline |  | WHITECAP RESOURCES INC. | Abandoned | Oil Well Effluent |  |  | 0.538 | 0.538 | [14 empty] | SHAPEFILE | N
PL-00016388 | 113664 | Y | 1 | SK PS 00157204 | 2023-05-24 | 113664-1 | 15-29-005-13W2 | 10-29-005-13W2 | Blind End | Blind End | Flowline |  | WHITECAP RESOURCES INC. | Abandoned | Oil Well Effluent |  |  | 0.413 | 0.413 | [14 empty] | SHAPEFILE | N
PL-00018133 | 185626 | Y | 1 | SK PS 00159017 | 2023-05-24 | 185626-1 | 14-04-006-13W2 | 10-05-006-13W2 | Pipeline Segment Connection Below Ground | Blind End | Flowline |  | WHITECAP RESOURCES INC. | Abandoned | Miscellaneous Liquids |  |  | 1.397 | 1.397 | [14 empty] | SHAPEFILE | N
PL-00016488 | 114203 | Y | 1 | SK PS 00157307 | 2023-05-24 | 114203-1 | 08-03-006-13W2 | 10-02-006-13W2 | Well | Pipeline Segment Connection Below Ground | Flowline |  | WHITECAP RESOURCES INC. | Discontinued | Oil Well Effluent |  |  | 1.394 | 1.394 | [14 empty] | SHAPEFILE | N
PL-00016479 | 114160 | Y | 1 | SK PS 00157298 | 2023-05-24 | 114160-1 | 06-14-006-13W2 | 06-14-006-13W2 | Pipeline Segment Connection Below Ground | Pipeline Segment Connection Above Ground | Flowline |  | WHITECAP RESOURCES INC. | Operating | Oil Well Effluent |  |  | 0.073 | 0.073 | [8 empty] | 4880 | [5 empty] | SHAPEFILE | N
PL-00018433 | 247761 | Y | 1 | SK PS 00159328 | 2023-05-24 | 247761-1 | 11-34-006-13W2 | 10-33-006-13W2 | Oil Satellite | Well | Flowline |  | WHITECAP RESOURCES INC. | Discontinued | Salt water |  |  | 1.133 | 1.133 | [8 empty] | 16600 | [5 empty] | SHAPEFILE | N
PL-00014217 | 109738 | Y | 1 | SK PS 00155026 | 2023-05-24 | 109738-1 | 08-01-006-13W2 | 10-01-006-13W2 | Pipeline Segment Connection Above Ground | Pipeline Segment Connection Above Ground | Flowline |  | WHITECAP RESOURCES INC. | Operating | Miscellaneous Liquids |  |  | 0.654 | 0.654 | [8 empty] | 16600 | [5 empty] | SHAPEFILE | N
PL-00014826 | 110850 | Y | 1 | SK PS 00155638 | 2023-05-24 | 110850-1 | 02-16-006-13W2 | 01-20-006-13W2 | Blind End | Blind End | Flowline |  | WHITECAP RESOURCES INC. | Abandoned | Oil Well Effluent |  |  | 2.014 | 2.014 | [14 empty] | SHAPEFILE | N
PL-00015120 | 111252 | Y | 1 | SK PS 00155932 | 2023-05-24 | 111252-1 | 08-11-006-13W2 | 06-11-006-13W2 | Blind End | Blind End | Flowline |  | WHITECAP RESOURCES INC. | Abandoned | Oil Well Effluent |  |  | 0.788 | 0.788 | [14 empty] | SHAPEFILE | N
PL-00016597 | 114656 | Y | 1 | SK PS 00157416 | 2023-05-24 | 114656-1 | 08-28-005-13W2 | 09-28-005-13W2 | Well | Pipeline Segment Connection Below Ground | Flowline |  | WHITECAP RESOURCES INC. | Discontinued | Oil Well Effluent |  |  | 0.61 | 0.61 | [8 empty] | 4880 | [5 empty] | SHAPEFILE | N
PL-00015373 | 111661 | Y | 1 | SK PS 00156185 | 2023-05-24 | 111661-1 | 14-03-006-14W2 | 14-03-006-14W2 | Blind End | Blind End | Flowline |  | WHITECAP RESOURCES INC. | Abandoned | Oil Well Effluent |  |  | 0.046 | 0.046 | [14 empty] | SHAPEFILE | N
PL-00018008 | 146693 | Y | 1 | SK PS 00158881 | 2023-05-24 | 146693-1 | 10-18-006-13W2 | 09-17-006-13W2 | Oil Satellite | Pipeline Segment Connection Below Ground | Flowline |  | WHITECAP RESOURCES INC. | Operating | Miscellaneous Gases |  |  | 2.441 | 2.441 | [8 empty] | 4880 | [5 empty] | SHAPEFILE | N
PL-00014117 | 109597 | Y | 1 | SK PS 00154926 | 2023-05-24 | 109597-1 | 14-04-006-13W2 | 14-04-006-13W2 | Oil Satellite | Pipeline Segment Connection Below Ground | Flowline |  | WHITECAP RESOURCES INC. | Operating | Miscellaneous Liquids |  |  | 0.208 | 0.208 | [8 empty] | 16600 | [5 empty] | SHAPEFILE | N
PL-00015891 | 112693 | Y | 1 | SK PS 00156706 | 2023-05-24 | 112693-1 | 02-35-005-13W2 | 12-36-005-13W2 | Blind End | Blind End | Flowline |  | WHITECAP RESOURCES INC. | Abandoned | Oil Well Effluent |  |  | 1.133 | 1.133 | [14 empty] | SHAPEFILE | N
PL-00014421 | 110045 | Y | 1 | SK PS 00155232 | 2023-05-24 | 110045-1 | 03-16-006-13W2 | 16-09-006-13W2 | Pipeline Segment Connection Below Ground | Well | Flowline |  | WHITECAP RESOURCES INC. | Discontinued | Salt water |  |  | 0.903 | 0.903 | [14 empty] | SHAPEFILE | N
PL-00017330 | 121198 | Y | 1 | SK PS 00158171 | 2023-05-24 | 121198-1 | 02-13-006-14W2 | 07-13-006-14W2 | Well | Pipeline Segment Connection Below Ground | Flowline |  | WHITECAP RESOURCES INC. | Operating | Oil Well Effluent |  | Composite | 0.366 | 0.366 | 91 | 8.3 | 1 | FSLP | 750 |  | 5200 | 5171 | 4880 | 73.2 | 1.5 | Uncoated | Uncoated | 15 | SHAPEFILE | N
PL-00018142 | 185647 | Y | 1 | SK PS 00159026 | 2023-05-24 | 185647-1 | 14-32-005-13W2 | 06-05-006-13W2 | Oil Satellite | Pipeline Segment Connection Below Ground | Flowline |  | WHITECAP RESOURCES INC. | Operating | Miscellaneous Liquids |  |  | 0.914 | 0.914 | [8 empty] | 16600 | [5 empty] | SHAPEFILE | N
PL-00017105 | 118895 | Y | 1 | SK PS 00157937 | 2023-05-24 | 118895-1 | 14-26-006-14W2 | 14-26-006-14W2 | Well | Well | Flowline |  | WHITECAP RESOURCES INC. | Discontinued | Oil Well Effluent |  |  | 0.055 | 0.055 | [8 empty] | 4880 | [5 empty] | SHAPEFILE | N
PL-00014766 | 110788 | Y | 1 | SK PS 00155578 | 2023-05-24 | 110788-1 | 12-03-006-13W2 | 10-04-006-13W2 | Blind End | Blind End | Flowline |  | WHITECAP RESOURCES INC. | Abandoned | Oil Well Effluent |  |  | 0.568 | 0.568 | [14 empty] | SHAPEFILE | N
PL-00015040 | 111116 | Y | 1 | SK PS 00155852 | 2023-05-24 | 111116-1 | 04-11-006-13W2 | 05-11-006-13W2 | Blind End | Pipeline Segment Connection Below Ground | Flowline |  | WHITECAP RESOURCES INC. | Abandoned | Oil Well Effluent |  |  | 0.535 | 0.535 | [14 empty] | SHAPEFILE | N
PL-00017146 | 119404 | Y | 1 | SK PS 00157978 | 2023-05-24 | 119404-1 | 08-15-006-13W2 | 06-14-006-13W2 | Well | Oil Satellite | Flowline |  | WHITECAP RESOURCES INC. | Discontinued | Oil Well Effluent |  |  | 0.879 | 0.879 | [8 empty] | 4880 | [5 empty] | SHAPEFILE | N
PL-00014645 | 110310 | Y | 1 | SK PS 00155457 | 2023-05-24 | 110310-1 | 15-14-006-13W2 | 04-14-006-13W2 | Pipeline Segment Connection Above Ground | Pipeline Segment Connection Below Ground | Flowline |  | WHITECAP RESOURCES INC. | Operating | Oil Well Effluent |  |  | 1.564 | 1.564 | [8 empty] | 4880 | [5 empty] | SHAPEFILE | N
PL-00017225 | 120869 | Y | 1 | SK PS 00158059 | 2023-05-24 | 120869-1 | 03-05-006-13W2 | 03-05-006-13W2 | Pipeline Segment Connection Below Ground | Oil Satellite | Flowline |  | WHITECAP RESOURCES INC. | Operating | Oil Well Effluent |  |  | 0.221 | 0.221 | [8 empty] | 4880 | [5 empty] | SHAPEFILE | N
PL-00015166 | 111309 | Y | 1 | SK PS 00155978 | 2023-05-24 | 111309-1 | 12-09-006-12W2 | 02-09-006-12W2 | Blind End | Blind End | Flowline |  | WHITECAP RESOURCES INC. | Abandoned | Oil Well Effluent |  |  | 1.273 | 1.273 | [14 empty] | SHAPEFILE | N
PL-00018318 | 242730 | Y | 1 | SK PS 00159209 | 2023-05-24 | 242730-1 | 01-20-006-13W2 | 03-21-006-13W2 | Oil Satellite | Pipeline Segment Connection Above Ground | Flowline |  | WHITECAP RESOURCES INC. | Discontinued | Oil Well Effluent |  |  | 0.671 | 0.671 | [14 empty] | SHAPEFILE | N
PL-00015168 | 111312 | Y | 1 | SK PS 00155980 | 2023-05-24 | 111312-1 | 05-14-006-12W2 | 03-14-006-12W2 | Blind End | Blind End | Flowline |  | WHITECAP RESOURCES INC. | Abandoned | Oil Well Effluent |  |  | 0.482 | 0.482 | [14 empty] | SHAPEFILE | N
PL-00017913 | 138329 | Y | 1 | SK PS 00158780 | 2023-05-24 | 138329-1 | 06-16-006-13W2 | 08-16-006-13W2 | Pipeline Segment Connection Above Ground | Well | Flowline |  | WHITECAP RESOURCES INC. | Operating | Salt water |  |  | 0.803 | 0.803 | [8 empty] | 16600 | [5 empty] | SHAPEFILE | N
PL-00016342 | 113566 | Y | 1 | SK PS 00157158 | 2023-05-24 | 113566-1 | 03-33-005-13W2 | 13-28-005-13W2 | Blind End | Pipeline Segment Connection Below Ground | Flowline |  | WHITECAP RESOURCES INC. | Abandoned | Oil Well Effluent |  |  | 0.497 | 0.497 | [8 empty] | 4880 | [5 empty] | SHAPEFILE | N
PL-00015382 | 111683 | Y | 1 | SK PS 00156194 | 2023-05-24 | 111683-1 | 13-26-006-12W2 | 15-27-006-12W2 | Blind End | Blind End | Flowline |  | WHITECAP RESOURCES INC. | Abandoned | Oil Well Effluent |  |  | 0.791 | 0.791 | [14 empty] | SHAPEFILE | N
PL-00018405 | 245189 | Y | 1 | SK PS 00159298 | 2023-05-24 | 245189-1 | 04-19-006-12W2 | 04-19-006-12W2 | Oil Satellite | Pipeline Segment Connection Above Ground | Flowline |  | WHITECAP RESOURCES INC. | Operating | Oil Well Effluent |  |  | 0.057 | 0.057 | [8 empty] | 4880 | [5 empty] | SHAPEFILE | N
PL-00018418 | 245290 | Y | 1 | SK PS 00159313 | 2023-05-24 | 245290-1 | 16-18-006-13W2 | 04-18-006-13W2 | Oil Satellite | Well | Flowline |  | WHITECAP RESOURCES INC. | Operating | Salt water |  |  | 1.58 | 1.58 | [8 empty] | 16600 | [5 empty] | SHAPEFILE | N
PL-00016486 | 114201 | Y | 1 | SK PS 00157305 | 2023-05-24 | 114201-1 | 14-02-006-13W2 | 10-02-006-13W2 | Pipeline Segment Connection Above Ground | Pipeline Segment Connection Below Ground | Flowline |  | WHITECAP RESOURCES INC. | Operating | Oil Well Effluent |  |  | 0.471 | 0.471 | [8 empty] | 4880 | [5 empty] | SHAPEFILE | N
PL-00016193 | 113285 | Y | 1 | SK PS 00157008 | 2023-05-24 | 113285-1 | 16-30-005-13W2 | 11-24-005-14W2 | Blind End | Pipeline Segment Connection Below Ground | Flowline |  | WHITECAP RESOURCES INC. | Abandoned | Salt water |  |  | 3.155 | 3.155 | [14 empty] | SHAPEFILE | N
PL-00015850 | 112614 | Y | 1 | SK PS 00156665 | 2023-05-24 | 112614-1 | 04-28-005-13W2 | 16-20-005-13W2 | Blind End | Blind End | Flowline |  | WHITECAP RESOURCES INC. | Abandoned | Oil Well Effluent |  |  | 0.656 | 0.656 | [14 empty] | SHAPEFILE | N
PL-00017032 | 118486 | Y | 1 | SK PS 00157863 | 2023-05-24 | 118486-1 | 13-11-006-13W2 | 13-11-006-13W2 | Pipeline Segment Connection Above Ground | Pipeline Segment Connection Below Ground | Flowline |  | WHITECAP RESOURCES INC. | Operating | Oil Well Effluent |  |  | 0.087 | 0.087 | [8 empty] | 4880 | [5 empty] | SHAPEFILE | N
PL-00017741 | 123593 | Y | 1 | SK PS 00158597 | 2023-05-24 | 123593-1 | 06-28-006-13W2 | 03-28-006-13W2 | Well | Well | Flowline |  | WHITECAP RESOURCES INC. | Operating | Salt water |  |  | 0.559 | 0.559 | [8 empty] | 16600 | [5 empty] | SHAPEFILE | N
PL-00017843 | 133298 | Y | 1 | SK PS 00158703 | 2023-05-24 | 133298-1 | 16-35-005-13W2 | 12-36-005-13W2 | Oil Satellite | Well | Flowline |  | WHITECAP RESOURCES INC. | Operating | Salt water |  |  | 0.597 | 0.597 | [8 empty] | 16600 | [5 empty] | SHAPEFILE | N
PL-00014112 | 109591 | Y | 1 | SK PS 00154921 | 2023-05-24 | 109591-1 | 04-04-006-12W2 | 04-04-006-12W2 | Pipeline Segment Connection Above Ground | Well | Flowline |  | WHITECAP RESOURCES INC. | Operating | Miscellaneous Liquids |  |  | 0.098 | 0.098 | [8 empty] | 16600 | [5 empty] | SHAPEFILE | N
PL-00015797 | 112550 | Y | 1 | SK PS 00156612 | 2023-05-24 | 112550-1 | 06-26-006-13W2 | 06-26-006-13W2 | Blind End | Pipeline Segment Connection Below Ground | Flowline |  | WHITECAP RESOURCES INC. | Abandoned | Oil Well Effluent |  |  | 0.03 | 0.03 | [14 empty] | SHAPEFILE | N
PL-00014199 | 109710 | Y | 1 | SK PS 00155008 | 2023-05-24 | 109710-1 | 06-04-006-13W2 | 06-04-006-13W2 | Pipeline Segment Connection Above Ground | Well | Flowline |  | WHITECAP RESOURCES INC. | Discontinued | Miscellaneous Liquids |  |  | 0.154 | 0.154 | [8 empty] | 16600 | [5 empty] | SHAPEFILE | N
PL-00017770 | 125207 | Y | 1 | SK PS 00158626 | 2023-05-24 | 125207-1 | 06-28-005-13W2 | 06-28-005-13W2 | Pipeline Segment Connection Below Ground | Pipeline Segment Connection Below Ground | Flowline |  | WHITECAP RESOURCES INC. | Abandoned | Oil Well Effluent |  |  | 0.007 | 0.007 | [14 empty] | SHAPEFILE | N
PL-00018207 | 198544 | Y | 1 | SK PS 00159093 | 2023-05-24 | 198544-1 | 07-27-006-12W2 | 05-27-006-12W2 | Pipeline Segment Connection Below Ground | Blind End | Flowline |  | WHITECAP RESOURCES INC. | Abandoned | Oil Well Effluent |  |  | 0.791 | 0.791 | [8 empty] | 4880 | [5 empty] | SHAPEFILE | N
PL-00017369 | 121241 | Y | 2 | SK PS 00209279 | 2023-05-24 | 121241-1 | 16-02-006-14W2 | 16-02-006-14W2 | Pipeline Segment Connection Below Ground | Pipeline Segment Connection Above Ground | Flowline |  | WHITECAP RESOURCES INC. | Operating | Oil Well Effluent |  | Fibreglass | 0.106 | 0.106 | 83.1 | 3.7 | 1 | CEN | 1250 |  | 6206.4 | 6206.4 | 4880 | 97.6 | 1.5 | Uncoated | Uncoated | 20 | SHAPEFILE | N
PL-00014300 | 109857 | Y | 1 | SK PS 00155109 | 2023-05-24 | 109857-1 | 14-31-005-13W2 | 14-31-005-13W2 | Pipeline Segment Connection Above Ground | Well | Flowline |  | WHITECAP RESOURCES INC. | Operating | Miscellaneous Liquids |  |  | 0.044 | 0.044 | [8 empty] | 16600 | [5 empty] | SHAPEFILE | N
PL-00016004 | 113037 | Y | 1 | SK PS 00156819 | 2023-05-24 | 113037-1 | 16-33-005-12W2 | 16-34-005-12W2 | Blind End | Blind End | Flowline |  | WHITECAP RESOURCES INC. | Abandoned | Salt water |  |  | 1.631 | 1.631 | [14 empty] | SHAPEFILE | N
PL-00015145 | 111286 | Y | 1 | SK PS 00155957 | 2023-05-24 | 111286-1 | 12-34-005-12W2 | 14-34-005-12W2 | Blind End | Blind End | Flowline |  | WHITECAP RESOURCES INC. | Abandoned | Oil Well Effluent |  |  | 0.531 | 0.531 | [14 empty] | SHAPEFILE | N
PL-00015045 | 111126 | Y | 1 | SK PS 00155857 | 2023-05-24 | 111126-1 | 08-11-006-13W2 | 06-11-006-13W2 | Pipeline Segment Connection Below Ground | Pipeline Segment Connection Below Ground | Flowline |  | WHITECAP RESOURCES INC. | Abandoned | Oil Well Effluent |  |  | 0.787 | 0.787 | [14 empty] | SHAPEFILE | N
PL-00018125 | 185597 | Y | 3 | SK PS 00159009 | 2023-05-24 | 185597-3 | 03-14-006-14W2 | 03-14-006-14W2 | Pipeline Segment Connection Below Ground | Blind End | Flowline |  | WHITECAP RESOURCES INC. | Abandoned | Salt water |  |  | 0.293 | 0.293 | [14 empty] | SHAPEFILE | N
PL-00016096 | 113149 | Y | 1 | SK PS 00156911 | 2023-05-24 | 113149-1 | 05-16-006-13W2 | 06-21-006-13W2 | Blind End | Blind End | Flowline |  | WHITECAP RESOURCES INC. | Abandoned | Salt water |  |  | 1.536 | 1.536 | [14 empty] | SHAPEFILE | N
PL-00014288 | 109844 | Y | 1 | SK PS 00155097 | 2023-05-24 | 109844-1 | 14-05-006-12W2 | 14-05-006-12W2 | Pipeline Segment Connection Above Ground | Well | Flowline |  | WHITECAP RESOURCES INC. | Operating | Miscellaneous Liquids |  |  | 0.039 | 0.039 | [8 empty] | 16600 | [5 empty] | SHAPEFILE | N
PL-00018370 | 244839 | Y | 1 | SK PS 00159263 | 2023-05-24 | 244839-1 | 16-06-006-12W2 | 06-07-006-12W2 | Oil Satellite | Well | Flowline |  | WHITECAP RESOURCES INC. | Operating | Salt water |  |  | 1.189 | 1.189 | [8 empty] | 16600 | [5 empty] | SHAPEFILE | N
PL-00014150 | 109648 | Y | 1 | SK PS 00154959 | 2023-05-24 | 109648-1 | 04-03-006-13W2 | 04-03-006-13W2 | Pipeline Segment Connection Above Ground | Well | Flowline |  | WHITECAP RESOURCES INC. | Discontinued | Miscellaneous Liquids |  |  | 0.04 | 0.04 | [8 empty] | 16600 | [5 empty] | SHAPEFILE | N
PL-00015085 | 111205 | Y | 1 | SK PS 00155897 | 2023-05-24 | 111205-1 | 14-36-005-13W2 | 12-36-005-13W2 | Blind End | Blind End | Flowline |  | WHITECAP RESOURCES INC. | Abandoned | Oil Well Effluent |  |  | 0.565 | 0.565 | [14 empty] | SHAPEFILE | N
PL-00016140 | 113226 | Y | 1 | SK PS 00156955 | 2023-05-24 | 113226-1 | 11-34-006-13W2 | 06-34-006-13W2 | Blind End | Blind End | Flowline |  | WHITECAP RESOURCES INC. | Abandoned | Salt water |  |  | 0.477 | 0.477 | [14 empty] | SHAPEFILE | N
PL-00015379 | 111676 | Y | 1 | SK PS 00156191 | 2023-05-24 | 111676-1 | 01-20-006-13W2 | 01-20-006-13W2 | Pipeline Segment Connection Below Ground | Blind End | Flowline |  | WHITECAP RESOURCES INC. | Abandoned | Oil Well Effluent |  |  | 0.048 | 0.048 | [14 empty] | SHAPEFILE | N
PL-00017663 | 121970 | Y | 1 | SK PS 00158517 | 2023-05-24 | 121970-1 | 08-17-006-13W2 | 05-16-006-13W2 | Pipeline Segment Connection Below Ground | Multi Well Battery | Flowline |  | WHITECAP RESOURCES INC. | Operating | Salt water |  |  | 0.483 | 0.483 | [8 empty] | 3500 | [5 empty] | SHAPEFILE | N
PL-00015171 | 111318 | Y | 1 | SK PS 00155983 | 2023-05-24 | 111318-1 | 13-27-006-12W2 | 15-27-006-12W2 | Blind End | Blind End | Flowline |  | WHITECAP RESOURCES INC. | Abandoned | Oil Well Effluent |  |  | 0.846 | 0.846 | [14 empty] | SHAPEFILE | N
PL-00014357 | 109975 | Y | 1 | SK PS 00155167 | 2023-05-24 | 109975-1 | 06-21-006-13W2 | 06-21-006-13W2 | Blind End | Blind End | Flowline |  | WHITECAP RESOURCES INC. | Abandoned | Salt water |  |  | 0.036 | 0.036 | [14 empty] | SHAPEFILE | N
PL-00017299 | 121165 | Y | 1 | SK PS 00158138 | 2023-05-24 | 121165-1 | 08-23-006-14W2 | 08-23-006-14W2 | Blind End | Pipeline Segment Connection Below Ground | Flowline |  | WHITECAP RESOURCES INC. | Abandoned | Oil Well Effluent |  |  | 0.274 | 0.274 | [14 empty] | SHAPEFILE | N
PL-00014811 | 110834 | Y | 1 | SK PS 00155623 | 2023-05-24 | 110834-1 | 12-17-006-12W2 | 12-17-006-12W2 | Blind End | Blind End | Flowline |  | WHITECAP RESOURCES INC. | Abandoned | Oil Well Effluent |  |  | 0.007 | 0.007 | [14 empty] | SHAPEFILE | N
PL-00017092 | 118860 | Y | 1 | SK PS 00157924 | 2023-05-24 | 118860-1 | 02-23-006-14W2 | 02-23-006-14W2 | Pipeline Segment Connection Below Ground | Pipeline Segment Connection Above Ground | Flowline |  | WHITECAP RESOURCES INC. | Discontinued | Oil Well Effluent |  |  | 0.025 | 0.025 | [8 empty] | 4880 | [5 empty] | SHAPEFILE | N
PL-00015191 | 111348 | Y | 1 | SK PS 00156003 | 2023-05-24 | 111348-1 | 16-28-006-12W2 | 16-28-006-12W2 | Blind End | Blind End | Flowline |  | WHITECAP RESOURCES INC. | Abandoned | Oil Well Effluent |  |  | 0.023 | 0.023 | [14 empty] | SHAPEFILE | N
PL-00014658 | 110331 | Y | 1 | SK PS 00155470 | 2023-05-24 | 110331-1 | 09-09-006-13W2 | 09-09-006-13W2 | Blind End | Pipeline Segment Connection Below Ground | Flowline |  | WHITECAP RESOURCES INC. | Abandoned | Oil Well Effluent |  |  | 0.017 | 0.017 | [14 empty] | SHAPEFILE | N
PL-00018294 | 242260 | Y | 2 | SK PS 00159185 | 2023-05-24 | 242260-3 | 06-11-006-12W2 | 11-11-006-12W2 | Pipeline Segment Connection Below Ground | Well | Flowline |  | WHITECAP RESOURCES INC. | Discontinued | Salt water |  |  | 0.357 | 0.357 | [14 empty] | SHAPEFILE | N
PL-00018018 | 148576 | Y | 1 | SK PS 00158893 | 2023-05-24 | 148576-1 | 10-25-005-14W2 | 10-25-005-14W2 | Blind End | Pipeline Segment Connection Below Ground | Flowline |  | WHITECAP RESOURCES INC. | Abandoned | Oil Well Effluent |  |  | 0.078 | 0.078 | [8 empty] | 4880 | [5 empty] | SHAPEFILE | N
PL-00015354 | 111595 | Y | 1 | SK PS 00156166 | 2023-05-24 | 111595-1 | 14-07-006-13W2 | 14-07-006-13W2 | Pipeline Segment Connection Below Ground | Pipeline Segment Connection Below Ground | Flowline |  | WHITECAP RESOURCES INC. | Abandoned | Oil Well Effluent |  |  | 0.03 | 0.03 | [14 empty] | SHAPEFILE | N
PL-00015108 | 111236 | Y | 1 | SK PS 00155920 | 2023-05-24 | 111236-1 | 15-18-006-12W2 | 02-18-006-12W2 | Blind End | Blind End | Flowline |  | WHITECAP RESOURCES INC. | Abandoned | Oil Well Effluent |  |  | 1.145 | 1.145 | [14 empty] | SHAPEFILE | N
PL-00014478 | 110111 | Y | 1 | SK PS 00155289 | 2023-05-24 | 110111-1 | 16-28-005-13W2 | 02-33-005-13W2 | Oil Satellite | Well | Flowline |  | WHITECAP RESOURCES INC. | Operating | Salt water |  |  | 0.612 | 0.612 | [8 empty] | 16600 | [5 empty] | SHAPEFILE | N
PL-00014232 | 109771 | Y | 1 | SK PS 00155041 | 2023-05-24 | 109771-1 | 10-01-006-13W2 | 10-01-006-13W2 | Pipeline Segment Connection Above Ground | Well | Flowline |  | WHITECAP RESOURCES INC. | Operating | Miscellaneous Liquids |  |  | 0.037 | 0.037 | [8 empty] | 16600 | [5 empty] | SHAPEFILE | N
PL-00015686 | 112307 | Y | 1 | SK PS 00156499 | 2023-05-24 | 112307-1 | 02-29-006-13W2 | 06-28-006-13W2 | Blind End | Blind End | Flowline |  | WHITECAP RESOURCES INC. | Abandoned | Oil Well Effluent |  |  | 1.251 | 1.251 | [14 empty] | SHAPEFILE | N
PL-00018357 | 244183 | Y | 1 | SK PS 00159250 | 2023-05-24 | 244183-1 | 14-15-006-12W2 | 12-15-006-12W2 | Blind End | Blind End | Flowline |  | WHITECAP RESOURCES INC. | Abandoned | Oil Well Effluent |  |  | 0.51 | 0.51 | [14 empty] | SHAPEFILE | N
PL-00017961 | 143422 | Y | 1 | SK PS 00158832 | 2023-05-24 | 143422-1 | 11-27-005-13W2 | 14-27-005-13W2 | Well | Pipeline Segment Connection Below Ground | Flowline |  | WHITECAP RESOURCES INC. | Operating | Oil Well Effluent |  |  | 0.319 | 0.319 | [8 empty] | 4880 | [5 empty] | SHAPEFILE | N
PL-00014681 | 110700 | Y | 1 | SK PS 00155493 | 2023-05-24 | 110700-1 | 10-11-006-12W2 | 03-11-006-12W2 | Pipeline Segment Connection Below Ground | Pipeline Segment Connection Below Ground | Flowline |  | WHITECAP RESOURCES INC. | Abandoned | Oil Well Effluent |  |  | 0.776 | 0.776 | [14 empty] | SHAPEFILE | N
PL-00017535 | 121462 | Y | 1 | SK PS 00158384 | 2023-05-24 | 121462-1 | 11-06-006-13W2 | 05-06-006-13W2 | Well | Pipeline Segment Connection Below Ground | Flowline |  | WHITECAP RESOURCES INC. | Operating | Oil Well Effluent |  |  | 0.695 | 0.695 | [8 empty] | 4880 | [5 empty] | SHAPEFILE | N
PL-00017387 | 121259 | Y | 1 | SK PS 00158228 | 2023-05-24 | 121259-1 | 14-07-006-13W2 | 14-07-006-13W2 | Blind End | Blind End | Flowline |  | WHITECAP RESOURCES INC. | Abandoned | Oil Well Effluent |  |  | 0.352 | 0.352 | [14 empty] | SHAPEFILE | N
PL-00015741 | 112384 | Y | 1 | SK PS 00156556 | 2023-05-24 | 112384-1 | 06-05-006-13W2 | 06-05-006-13W2 | Pipeline Segment Connection Below Ground | Blind End | Flowline |  | WHITECAP RESOURCES INC. | Abandoned | Oil Well Effluent |  |  | 0.027 | 0.027 | [14 empty] | SHAPEFILE | N
PL-00015700 | 112324 | Y | 1 | SK PS 00156514 | 2023-05-24 | 112324-1 | 12-30-006-13W2 | 12-30-006-13W2 | Pipeline Segment Connection Below Ground | Pipeline Segment Connection Below Ground | Flowline |  | WHITECAP RESOURCES INC. | Abandoned | Oil Well Effluent |  |  | 0.05 | 0.05 | [14 empty] | SHAPEFILE | N
PL-00014689 | 110708 | Y | 1 | SK PS 00155501 | 2023-05-24 | 110708-1 | 02-04-006-12W2 | 04-04-006-12W2 | Blind End | Blind End | Flowline |  | WHITECAP RESOURCES INC. | Abandoned | Oil Well Effluent |  |  | 0.71 | 0.71 | [14 empty] | SHAPEFILE | N
PL-00018447 | 908309-OE | Y | 31 | SK PS 00159392 | 2023-05-24 | 908309-67 | 05-11-006-13W2 | 14-11-006-13W2 | Pipeline Segment Connection Below Ground | Blind End | Flowline |  | WHITECAP RESOURCES INC. | Abandoned | Oil Well Effluent |  |  | 0.749 | 0.749 | [14 empty] | SHAPEFILE | N
PL-00015881 | 112657 | Y | 1 | SK PS 00156696 | 2023-05-24 | 112657-1 | 02-29-006-13W2 | 02-29-006-13W2 | Blind End | Pipeline Segment Connection Below Ground | Flowline |  | WHITECAP RESOURCES INC. | Abandoned | Oil Well Effluent |  |  | 0.004 | 0.004 | [14 empty] | SHAPEFILE | N
PL-00016952 | 116766 | Y | 1 | SK PS 00157781 | 2023-05-24 | 116766-1 | 12-09-006-13W2 | 12-09-006-13W2 | Pipeline Segment Connection Below Ground | Pipeline Segment Connection Above Ground | Flowline |  | WHITECAP RESOURCES INC. | Discontinued | Oil Well Effluent |  |  | 0.031 | 0.031 | [14 empty] | SHAPEFILE | N
PL-00014312 | 109870 | Y | 1 | SK PS 00155121 | 2023-05-24 | 109870-1 | 14-34-005-13W2 | 13-34-005-13W2 | Oil Satellite | Pipeline Segment Connection Below Ground | Flowline |  | WHITECAP RESOURCES INC. | Operating | Miscellaneous Liquids |  |  | 0.325 | 0.325 | [8 empty] | 16600 | [5 empty] | SHAPEFILE | N
PL-00017899 | 136927 | Y | 1 | SK PS 00158762 | 2023-05-24 | 136927-1 | 08-31-005-12W2 | 08-31-005-12W2 | Pipeline Segment Connection Above Ground | Well | Flowline |  | WHITECAP RESOURCES INC. | Operating | Miscellaneous Liquids |  |  | 0.062 | 0.062 | [8 empty] | 16600 | [5 empty] | SHAPEFILE | N
PL-00017792 | 125237 | Y | 1 | SK PS 00158648 | 2023-05-24 | 125237-1 | 16-30-005-13W2 | 04-32-005-13W2 | Oil Satellite | Well | Flowline |  | WHITECAP RESOURCES INC. | Operating | Salt water |  |  | 0.619 | 0.619 | [8 empty] | 16600 | [5 empty] | SHAPEFILE | N
PL-00014908 | 110933 | Y | 1 | SK PS 00155720 | 2023-05-24 | 110933-1 | 02-04-006-13W2 | 02-04-006-13W2 | Pipeline Segment Connection Below Ground | Blind End | Flowline |  | WHITECAP RESOURCES INC. | Abandoned | Oil Well Effluent |  |  | 0.073 | 0.073 | [14 empty] | SHAPEFILE | N
PL-00015574 | 112075 | Y | 1 | SK PS 00156387 | 2023-05-24 | 112075-1 | 06-08-006-13W2 | 11-08-006-13W2 | Blind End | Blind End | Flowline |  | WHITECAP RESOURCES INC. | Abandoned | Oil Well Effluent |  |  | 0.397 | 0.397 | [14 empty] | SHAPEFILE | N
PL-00014252 | 109793 | Y | 1 | SK PS 00155061 | 2023-05-24 | 109793-1 | 10-23-006-14W2 | 06-23-006-14W2 | Pipeline Segment Connection Above Ground | Pipeline Segment Connection Above Ground | Flowline |  | WHITECAP RESOURCES INC. | Operating | Miscellaneous Liquids |  |  | 0.571 | 0.571 | [8 empty] | 16600 | [5 empty] | SHAPEFILE | N
PL-00016788 | 115459 | Y | 1 | SK PS 00157613 | 2023-05-24 | 115459-1 | 01-08-006-13W2 | 12-09-006-13W2 | Well | Pipeline Segment Connection Above Ground | Flowline |  | WHITECAP RESOURCES INC. | Operating | Oil Well Effluent |  |  | 0.886 | 0.886 | [8 empty] | 4880 | [5 empty] | SHAPEFILE | N
PL-00017827 | 133275 | Y | 1 | SK PS 00158687 | 2023-05-24 | 133275-1 | 16-10-006-13W2 | 16-10-006-13W2 | Oil Satellite | Well | Flowline |  | WHITECAP RESOURCES INC. | Operating | Miscellaneous Liquids |  |  | 0.041 | 0.041 | [8 empty] | 16600 | [5 empty] | SHAPEFILE | N
PL-00015082 | 111202 | Y | 1 | SK PS 00155894 | 2023-05-24 | 111202-1 | 02-36-005-13W2 | 12-36-005-13W2 | Blind End | Blind End | Flowline |  | WHITECAP RESOURCES INC. | Abandoned | Oil Well Effluent |  |  | 1.085 | 1.085 | [14 empty] | SHAPEFILE | N
PL-00018335 | 243928 | Y | 2 | SK PS 00159227 | 2023-05-24 | 243928-2 | 14-25-006-14W2 | 04-36-006-14W2 | Pipeline Segment Connection Below Ground | Well | Flowline |  | WHITECAP RESOURCES INC. | Operating | Salt water |  |  | 0.542 | 0.542 | [8 empty] | 16600 | [5 empty] | SHAPEFILE | N
PL-00016847 | 115521 | Y | 1 | SK PS 00157675 | 2023-05-24 | 115521-1 | 02-01-006-14W2 | 05-06-006-13W2 | Well | Pipeline Segment Connection Above Ground | Flowline |  | WHITECAP RESOURCES INC. | Operating | Oil Well Effluent |  |  | 0.881 | 0.881 | [8 empty] | 4880 | [5 empty] | SHAPEFILE | N
PL-00016670 | 115233 | Y | 1 | SK PS 00157491 | 2023-05-24 | 115233-1 | 10-08-006-13W2 | 11-08-006-13W2 | Well | Pipeline Segment Connection Below Ground | Flowline |  | WHITECAP RESOURCES INC. | Operating | Oil Well Effluent |  |  | 0.379 | 0.379 | [8 empty] | 4880 | [5 empty] | SHAPEFILE | N
PL-00014797 | 110820 | Y | 1 | SK PS 00155609 | 2023-05-24 | 110820-1 | 02-35-005-13W2 | 16-35-005-13W2 | Pipeline Segment Connection Below Ground | Blind End | Flowline |  | WHITECAP RESOURCES INC. | Abandoned | Oil Well Effluent |  |  | 1.352 | 1.352 | [14 empty] | SHAPEFILE | N
PL-00017327 | 121195 | Y | 1 | SK PS 00158167 | 2023-05-24 | 121195-1 | 12-13-006-14W2 | 12-13-006-14W2 | Pipeline Segment Connection Below Ground | Pipeline Segment Connection Above Ground | Flowline |  | WHITECAP RESOURCES INC. | Operating | Oil Well Effluent |  |  | 0.2 | 0.2 | [8 empty] | 4880 | [5 empty] | SHAPEFILE | N
PL-00015398 | 111712 | Y | 1 | SK PS 00156210 | 2023-05-24 | 111712-1 | 02-28-006-13W2 | 06-28-006-13W2 | Blind End | Blind End | Flowline |  | WHITECAP RESOURCES INC. | Abandoned | Oil Well Effluent |  |  | 0.438 | 0.438 | [14 empty] | SHAPEFILE | N
PL-00015517 | 111936 | Y | 1 | SK PS 00156330 | 2023-05-24 | 111936-1 | 13-11-006-13W2 |  | Blind End | Blind End | Flowline |  | WHITECAP RESOURCES INC. | Abandoned | Oil Well Effluent |  |  | 0.895 | 0.895 | [14 empty] | SHAPEFILE | N
PL-00018298 | 242571 | Y | 1 | SK PS 00159189 | 2023-05-24 | 242571-1 | 14-22-006-13W2 | 06-28-006-13W2 | Oil Satellite | Pipeline Segment Connection Above Ground | Flowline |  | WHITECAP RESOURCES INC. | Operating | Oil Well Effluent |  |  | 1.858 | 1.858 | [8 empty] | 4880 | [5 empty] | SHAPEFILE | N
PL-00016890 | 116052 | Y | 1 | SK PS 00157718 | 2023-05-24 | 116052-1 | 12-16-006-13W2 | 01-20-006-13W2 | Well | Pipeline Segment Connection Above Ground | Flowline |  | WHITECAP RESOURCES INC. | Operating | Oil Well Effluent |  |  | 1.004 | 1.004 | [8 empty] | 4880 | [5 empty] | SHAPEFILE | N
PL-00017631 | 121919 | Y | 1 | SK PS 00158484 | 2023-05-24 | 121919-1 | 15-02-006-12W2 | 15-02-006-12W2 | Oil Satellite | Pipeline Segment Connection Above Ground | Flowline |  | WHITECAP RESOURCES INC. | Operating | Miscellaneous Gases |  |  | 0.001 | 0.001 | [8 empty] | 4880 | [5 empty] | SHAPEFILE | N
PL-00016851 | 115525 | Y | 1 | SK PS 00157679 | 2023-05-24 | 115525-1 | 15-31-005-13W2 | 15-31-005-13W2 | Pipeline Segment Connection Below Ground | Oil Satellite | Flowline |  | WHITECAP RESOURCES INC. | Operating | Oil Well Effluent |  |  | 0.048 | 0.048 | [8 empty] | 4880 | [5 empty] | SHAPEFILE | N
PL-00017634 | 121922 | Y | 1 | SK PS 00158487 | 2023-05-24 | 121922-1 | 16-04-006-13W2 |  | Blind End | Pipeline Segment Connection Below Ground | Flowline |  | WHITECAP RESOURCES INC. | Abandoned | Sour Natural Gas |  |  | 0.355 | 0.355 | [14 empty] | SHAPEFILE | N
PL-00015405 | 111723 | Y | 1 | SK PS 00156217 | 2023-05-24 | 111723-1 | 08-28-006-13W2 | 06-28-006-13W2 | Blind End | Blind End | Flowline |  | WHITECAP RESOURCES INC. | Abandoned | Oil Well Effluent |  |  | 0.665 | 0.665 | [14 empty] | SHAPEFILE | N
PL-00018224 | 198861 | Y | 1 | SK PS 00159111 | 2023-05-24 | 198861-1 | 06-05-006-13W2 | 10-31-005-13W2 | Oil Satellite | Pipeline Segment Connection Below Ground | Flowline |  | WHITECAP RESOURCES INC. | Operating | Salt water |  |  | 1.631 | 1.631 | [8 empty] | 16600 | [5 empty] | SHAPEFILE | N
PL-00016152 | 113241 | Y | 1 | SK PS 00156967 | 2023-05-24 | 113241-1 | 16-02-006-14W2 | 06-11-006-14W2 | Blind End | Blind End | Flowline |  | WHITECAP RESOURCES INC. | Abandoned | Salt water |  |  | 1.052 | 1.052 | [14 empty] | SHAPEFILE | N
PL-00015874 | 112645 | Y | 1 | SK PS 00156689 | 2023-05-24 | 112645-1 | 04-31-005-13W2 | 05-31-005-13W2 | Blind End | Pipeline Segment Connection Below Ground | Flowline |  | WHITECAP RESOURCES INC. | Abandoned | Oil Well Effluent |  |  | 0.327 | 0.327 | [14 empty] | SHAPEFILE | N
PL-00016441 | 113792 | Y | 1 | SK PS 00157260 | 2023-05-24 | 113792-1 | 08-29-005-12W2 | 12-28-005-12W2 | Well | Oil Satellite | Flowline |  | WHITECAP RESOURCES INC. | Operating | Oil Well Effluent |  |  | 0.526 | 0.526 | [8 empty] | 4880 | [5 empty] | SHAPEFILE | N
PL-00015227 | 111401 | Y | 1 | SK PS 00156039 | 2023-05-24 | 111401-1 | 08-13-006-14W2 | 01-13-006-14W2 | Blind End | Blind End | Flowline |  | WHITECAP RESOURCES INC. | Abandoned | Oil Well Effluent |  |  | 0.584 | 0.584 | [14 empty] | SHAPEFILE | N
PL-00016445 | 113802 | Y | 1 | SK PS 00157264 | 2023-05-24 | 113802-1 | 01-07-006-13W2 | 09-07-006-13W2 | Well | Pipeline Segment Connection Below Ground | Flowline |  | WHITECAP RESOURCES INC. | Discontinued | Oil Well Effluent |  |  | 0.693 | 0.693 | [8 empty] | 4880 | [5 empty] | SHAPEFILE | N
PL-00018210 | 198550 | Y | 1 | SK PS 00159096 | 2023-05-24 | 198550-1 | 01-17-006-12W2 | 12-17-006-12W2 | Pipeline Segment Connection Above Ground | Pipeline Segment Connection Above Ground | Flowline |  | WHITECAP RESOURCES INC. | Operating | Oil Well Effluent |  |  | 1.775 | 1.775 | [8 empty] | 4880 | [5 empty] | SHAPEFILE | N
PL-00016011 | 113045 | Y | 1 | SK PS 00156826 | 2023-05-24 | 113045-1 | 16-05-006-12W2 | 06-04-006-12W2 | Blind End | Blind End | Flowline |  | WHITECAP RESOURCES INC. | Abandoned | Salt water |  |  | 1.056 | 1.056 | [14 empty] | SHAPEFILE | N
PL-00018165 | 185718 | Y | 1 | SK PS 00159049 | 2023-05-24 | 185718-1 | 16-02-006-13W2 | 04-12-006-13W2 | Oil Satellite | Well | Flowline |  | WHITECAP RESOURCES INC. | Operating | Salt water |  |  | 0.582 | 0.582 | [8 empty] | 16600 | [5 empty] | SHAPEFILE | N
PL-00015067 | 111168 | Y | 1 | SK PS 00155879 | 2023-05-24 | 111168-1 | 11-08-006-13W2 | 12-08-006-13W2 | Blind End | Blind End | Flowline |  | WHITECAP RESOURCES INC. | Abandoned | Oil Well Effluent |  |  | 0.367 | 0.367 | [14 empty] | SHAPEFILE | N
PL-00016798 | 115469 | Y | 1 | SK PS 00157623 | 2023-05-24 | 115469-1 | 07-13-006-14W2 | 12-13-006-14W2 | Well | Pipeline Segment Connection Above Ground | Flowline |  | WHITECAP RESOURCES INC. | Operating | Oil Well Effluent |  |  | 0.692 | 0.692 | [8 empty] | 4880 | [5 empty] | SHAPEFILE | N
PL-00017950 | 142923 | Y | 2 | SK PS 00158819 | 2023-05-24 | 142923-2 | 01-28-005-13W2 | 08-28-005-13W2 | Well | Pipeline Segment Connection Below Ground | Flowline |  | WHITECAP RESOURCES INC. | Discontinued | Oil Well Effluent |  |  | 0.458 | 0.458 | [8 empty] | 4880 | [5 empty] | SHAPEFILE | N
PL-00015603 | 112105 | Y | 1 | SK PS 00156416 | 2023-05-24 | 112105-1 | 12-13-006-14W2 | 01-14-006-14W2 | Blind End | Blind End | Flowline |  | WHITECAP RESOURCES INC. | Abandoned | Oil Well Effluent |  |  | 0.898 | 0.898 | [14 empty] | SHAPEFILE | N
PL-00016412 | 113726 | Y | 1 | SK PS 00157231 | 2023-05-24 | 113726-1 | 05-06-006-13W2 | 05-06-006-13W2 | Pipeline Segment Connection Below Ground | Blind End | Flowline |  | WHITECAP RESOURCES INC. | Discontinued | Oil Well Effluent |  |  | 0.061 | 0.061 | [8 empty] | 4880 | [5 empty] | SHAPEFILE | N
PL-00016324 | 113533 | Y | 1 | SK PS 00157140 | 2023-05-24 | 113533-1 | 16-35-005-13W2 | 16-35-005-13W2 | Pipeline Segment Connection Below Ground | Pipeline Segment Connection Above Ground | Flowline |  | WHITECAP RESOURCES INC. | Discontinued | Oil Well Effluent |  |  | 0.101 | 0.101 | [8 empty] | 4880 |  |  |  |  | 15 | SHAPEFILE | N
PL-00018395 | 245128 | Y | 1 | SK PS 00159288 | 2023-05-24 | 245128-1 | 02-09-006-12W2 | 04-09-006-12W2 | Oil Satellite | Pipeline Segment Connection Below Ground | Flowline |  | WHITECAP RESOURCES INC. | Discontinued | Oil Well Effluent |  |  | 0.664 | 0.664 | [8 empty] | 4880 | [5 empty] | SHAPEFILE | N
PL-00015826 | 112589 | Y | 1 | SK PS 00156641 | 2023-05-24 | 112589-1 | 15-32-005-13W2 | 16-32-005-13W2 | Blind End | Pipeline Segment Connection Below Ground | Flowline |  | WHITECAP RESOURCES INC. | Abandoned | Oil Well Effluent |  |  | 0.462 | 0.462 | [14 empty] | SHAPEFILE | N
PL-00014931 | 110959 | Y | 1 | SK PS 00155743 | 2023-05-24 | 110959-1 | 16-30-005-13W2 | 16-30-005-13W2 | Pipeline Segment Connection Below Ground | Blind End | Flowline |  | WHITECAP RESOURCES INC. | Abandoned | Oil Well Effluent |  |  | 0.01 | 0.01 | [14 empty] | SHAPEFILE | N
PL-00016677 | 115259 | Y | 1 | SK PS 00157498 | 2023-05-24 | 115259-1 | 01-30-005-13W2 | 01-30-005-13W2 | Pipeline Segment Connection Below Ground | Pipeline Segment Connection Above Ground | Flowline |  | WHITECAP RESOURCES INC. | Discontinued | Oil Well Effluent |  |  | 0.056 | 0.056 | [8 empty] | 4880 | [5 empty] | SHAPEFILE | N
PL-00015409 | 111728 | Y | 1 | SK PS 00156221 | 2023-05-24 | 111728-1 | 10-29-006-13W2 | 13-28-006-13W2 | Blind End | Pipeline Segment Connection Below Ground | Flowline |  | WHITECAP RESOURCES INC. | Abandoned | Oil Well Effluent |  |  | 0.765 | 0.765 | [14 empty] | SHAPEFILE | N
PL-00017161 | 119996 | Y | 1 | SK PS 00157993 | 2023-05-24 | 119996-1 | 13-19-005-13W2 | 08-25-005-14W2 | Well | Pipeline Segment Connection Above Ground | Flowline |  | WHITECAP RESOURCES INC. | Operating | Oil Well Effluent |  |  | 1.19 | 1.19 | [8 empty] | 4880 | [5 empty] | SHAPEFILE | N
PL-00015590 | 112092 | Y | 1 | SK PS 00156403 | 2023-05-24 | 112092-1 | 10-26-006-14W2 | 06-26-006-14W2 | Blind End | Blind End | Flowline |  | WHITECAP RESOURCES INC. | Abandoned | Oil Well Effluent |  |  | 0.625 | 0.625 | [14 empty] | SHAPEFILE | N
PL-00015356 | 111602 | Y | 1 | SK PS 00156168 | 2023-05-24 | 111602-1 | 12-07-006-13W2 | 12-07-006-13W2 | Blind End | Blind End | Flowline |  | WHITECAP RESOURCES INC. | Abandoned | Oil Well Effluent |  |  | 0.038 | 0.038 | [14 empty] | SHAPEFILE | N
PL-00017919 | 140281 | Y | 1 | SK PS 00158786 | 2023-05-24 | 140281-1 | 14-27-005-13W2 | 14-27-005-13W2 | Pipeline Segment Connection Above Ground | Well | Flowline |  | WHITECAP RESOURCES INC. | Operating | Miscellaneous Liquids |  |  | 0.11 | 0.11 | [8 empty] | 16600 | [5 empty] | SHAPEFILE | N
PL-00015294 | 111487 | Y | 1 | SK PS 00156106 | 2023-05-24 | 111487-1 | 06-06-007-13W2 | 10-06-007-13W2 | Blind End | Blind End | Flowline |  | WHITECAP RESOURCES INC. | Abandoned | Oil Well Effluent |  |  | 0.509 | 0.509 | [14 empty] | SHAPEFILE | N
PL-00015725 | 112355 | Y | 1 | SK PS 00156540 | 2023-05-24 | 112355-1 | 16-17-006-12W2 | 05-07-006-12W2 | Pipeline Segment Connection Below Ground | Pipeline Segment Connection Below Ground | Flowline |  | WHITECAP RESOURCES INC. | Abandoned | Oil Well Effluent |  |  | 3.636 | 3.636 | [14 empty] | SHAPEFILE | N
PL-00017311 | 121177 | Y | 1 | SK PS 00158150 | 2023-05-24 | 121177-1 | 02-25-006-14W2 | 04-30-006-13W2 | Well | Pipeline Segment Connection Above Ground | Flowline |  | WHITECAP RESOURCES INC. | Discontinued | Oil Well Effluent |  |  | 0.954 | 0.954 | [14 empty] | SHAPEFILE | N
PL-00018441 | 901941-OE | Y | 3 | SK PS 00159338 | 2023-05-24 | 901941-8 | 04-08-007-13W2 | 10-06-007-13W2 | Blind End | Blind End | Flowline |  | WHITECAP RESOURCES INC. | Abandoned | Oil Well Effluent |  |  | 1.281 | 1.281 | [14 empty] | SHAPEFILE | N
PL-00014855 | 110880 | Y | 1 | SK PS 00155667 | 2023-05-24 | 110880-1 | 14-11-006-14W2 | 14-11-006-14W2 | Blind End | Pipeline Segment Connection Below Ground | Flowline |  | WHITECAP RESOURCES INC. | Abandoned | Oil Well Effluent |  |  | 0.03 | 0.03 | [14 empty] | SHAPEFILE | N
PL-00018412 | 245228 | Y | 1 | SK PS 00159307 | 2023-05-24 | 245228-1 | 06-14-006-13W2 | 13-11-006-13W2 | Oil Satellite | Pipeline Segment Connection Above Ground | Flowline |  | WHITECAP RESOURCES INC. | Discontinued | Oil Well Effluent |  |  | 0.922 | 0.922 | [14 empty] | SHAPEFILE | N
PL-00018125 | 185597 | Y | 2 | SK PS 00159008 | 2023-05-24 | 185597-2 | 03-14-006-14W2 | 06-14-006-14W2 | Pipeline Segment Connection Below Ground | Well | Flowline |  | WHITECAP RESOURCES INC. | Operating | Salt water |  |  | 0.24 | 0.24 | [8 empty] | 16600 | [5 empty] | SHAPEFILE | N
PL-00014409 | 110028 | Y | 1 | SK PS 00155220 | 2023-05-24 | 110028-1 | 16-28-005-13W2 | 04-34-005-13W2 | Oil Satellite | Pipeline Segment Connection Below Ground | Flowline |  | WHITECAP RESOURCES INC. | Operating | Salt water |  |  | 0.591 | 0.591 | [8 empty] | 16600 | [5 empty] | SHAPEFILE | N
PL-00014453 | 110080 | Y | 1 | SK PS 00155264 | 2023-05-24 | 110080-1 | 06-21-006-13W2 | 12-21-006-13W2 | Well | Well | Flowline |  | WHITECAP RESOURCES INC. | Operating | Salt water |  |  | 0.557 | 0.557 | [8 empty] | 16600 | [5 empty] | SHAPEFILE | N
PL-00016398 | 113694 | Y | 3 | SK PS 00157217 | 2023-05-24 | 113694-3 | 14-29-005-13W2 | 13-29-005-13W2 | Pipeline Segment Connection Below Ground | Pipeline Segment Connection Below Ground | Flowline |  | WHITECAP RESOURCES INC. | Abandoned | Oil Well Effluent |  |  | 0.322 | 0.322 | [14 empty] | SHAPEFILE | N
PL-00016017 | 113051 | Y | 1 | SK PS 00156832 | 2023-05-24 | 113051-1 | 16-06-006-12W2 | 06-05-006-12W2 | Blind End | Blind End | Flowline |  | WHITECAP RESOURCES INC. | Abandoned | Salt water |  |  | 1.186 | 1.186 | [14 empty] | SHAPEFILE | N
PL-00014257 | 109798 | Y | 1 | SK PS 00155066 | 2023-05-24 | 109798-1 | 10-31-005-12W2 | 10-31-005-12W2 | Pipeline Segment Connection Above Ground | Well | Flowline |  | WHITECAP RESOURCES INC. | Operating | Miscellaneous Liquids |  |  | 0.049 | 0.049 | [8 empty] | 16600 | [5 empty] | SHAPEFILE | N
PL-00017800 | 125250 | Y | 1 | SK PS 00158656 | 2023-05-24 | 125250-1 | 08-17-006-13W2 | 05-16-006-13W2 | Pipeline Segment Connection Above Ground | Multi Well Battery | Flowline |  | WHITECAP RESOURCES INC. | Operating | Miscellaneous Gases |  |  | 0.131 | 0.131 | [8 empty] | 4880 | [5 empty] | SHAPEFILE | N
PL-00018427 | 245365 | Y | 1 | SK PS 00159322 | 2023-05-24 | 245365-1 | 08-06-007-13W2 | 10-06-007-13W2 | Well | Oil Satellite | Flowline |  | WHITECAP RESOURCES INC. | Discontinued | Oil Well Effluent |  |  | 0.495 | 0.495 | [14 empty] | SHAPEFILE | N
PL-00015091 | 111215 | Y | 1 | SK PS 00155903 | 2023-05-24 | 111215-1 | 14-35-005-13W2 | 12-36-005-13W2 | Blind End | Blind End | Flowline |  | WHITECAP RESOURCES INC. | Abandoned | Oil Well Effluent |  |  | 1.765 | 1.765 | [14 empty] | SHAPEFILE | N
PL-00014553 | 110195 | Y | 1 | SK PS 00155365 | 2023-05-24 | 110195-1 | 10-34-005-13W2 | 10-34-005-13W2 | Pipeline Segment Connection Below Ground | Well | Flowline |  | WHITECAP RESOURCES INC. | Operating | Salt water |  |  | 0.056 | 0.056 | [8 empty] | 16600 | [5 empty] | SHAPEFILE | N
PL-00017652 | 121955 | Y | 1 | SK PS 00158506 | 2023-05-24 | 121955-1 | 13-28-005-13W2 | 14-33-005-13W2 | Blind End | Blind End | Flowline |  | WHITECAP RESOURCES INC. | Abandoned | Sour Natural Gas |  |  | 1.602 | 1.602 | [14 empty] | SHAPEFILE | N
PL-00017253 | 121072 | Y | 1 | SK PS 00158087 | 2023-05-24 | 121072-1 | 14-29-005-13W2 | 10-29-005-13W2 | Blind End | Blind End | Flowline |  | WHITECAP RESOURCES INC. | Discontinued | Oil Well Effluent |  |  | 0.601 | 0.601 | [8 empty] | 4880 | [5 empty] | SHAPEFILE | N
PL-00015814 | 112570 | Y | 1 | SK PS 00156629 | 2023-05-24 | 112570-1 | 16-33-005-12W2 | 04-03-006-12W2 | Blind End | Blind End | Flowline |  | WHITECAP RESOURCES INC. | Abandoned | Oil Well Effluent |  |  | 0.627 | 0.627 | [14 empty] | SHAPEFILE | N
PL-00014956 | 110985 | Y | 1 | SK PS 00155768 | 2023-05-24 | 110985-1 | 14-36-005-14W2 | 14-36-005-14W2 | Blind End | Blind End | Flowline |  | WHITECAP RESOURCES INC. | Abandoned | Oil Well Effluent |  |  | 0.057 | 0.057 | [14 empty] | SHAPEFILE | N
PL-00017123 | 119030 | Y | 1 | SK PS 00157955 | 2023-05-24 | 119030-1 | 14-11-006-13W2 | 13-11-006-13W2 | Well | Pipeline Segment Connection Below Ground | Flowline |  | WHITECAP RESOURCES INC. | Operating | Oil Well Effluent |  |  | 0.461 | 0.461 | [8 empty] | 4880 | [5 empty] | SHAPEFILE | N
PL-00017818 | 129961 | Y | 1 | SK PS 00158678 | 2023-05-24 | 129961-1 | 10-28-005-13W2 | 10-27-005-13W2 | Pipeline Segment Connection Below Ground | Pipeline Segment Connection Above Ground | Flowline |  | WHITECAP RESOURCES INC. | Operating | Miscellaneous Liquids |  |  | 1.611 | 1.611 | [8 empty] | 16600 | [5 empty] | SHAPEFILE | N
PL-00016227 | 113330 | Y | 1 | SK PS 00157042 | 2023-05-24 | 113330-1 | 16-13-006-14W2 | 16-13-006-14W2 | Blind End | Pipeline Segment Connection Below Ground | Flowline |  | WHITECAP RESOURCES INC. | Abandoned | Salt water |  |  | 0.142 | 0.142 | [14 empty] | SHAPEFILE | N
PL-00017525 | 121452 | Y | 1 | SK PS 00158373 | 2023-05-24 | 121452-1 | 08-36-005-14W2 | 14-31-005-13W2 | Well | Oil Satellite | Flowline |  | WHITECAP RESOURCES INC. | Operating | Oil Well Effluent |  |  | 1.398 | 1.398 | [8 empty] | 4880 | [5 empty] | SHAPEFILE | N
PL-00016221 | 113321 | Y | 1 | SK PS 00157036 | 2023-05-24 | 113321-1 | 16-18-006-13W2 | 06-18-006-13W2 | Blind End | Blind End | Flowline |  | WHITECAP RESOURCES INC. | Abandoned | Salt water |  |  | 1.067 | 1.067 | [14 empty] | SHAPEFILE | N
PL-00016663 | 115215 | Y | 1 | SK PS 00157484 | 2023-05-24 | 115215-1 | 14-33-005-13W2 | 14-33-005-13W2 | Pipeline Segment Connection Below Ground | Pipeline Segment Connection Below Ground | Flowline |  | WHITECAP RESOURCES INC. | Abandoned | Oil Well Effluent |  |  | 0.045 | 0.045 | [14 empty] | SHAPEFILE | N
PL-00018363 | 244676 | Y | 1 | SK PS 00159256 | 2023-05-24 | 244676-1 | 16-05-006-12W2 | 16-05-006-12W2 | Blind End | Blind End | Flowline |  | WHITECAP RESOURCES INC. | Abandoned | Salt water |  |  | 0.057 | 0.057 | [14 empty] | SHAPEFILE | N
PL-00014910 | 110935 | Y | 1 | SK PS 00155722 | 2023-05-24 | 110935-1 | 02-04-006-13W2 | 02-04-006-13W2 | Pipeline Segment Connection Below Ground | Blind End | Flowline |  | WHITECAP RESOURCES INC. | Abandoned | Oil Well Effluent |  |  | 0.012 | 0.012 | [14 empty] | SHAPEFILE | N
PL-00015341 | 111561 | Y | 1 | SK PS 00156153 | 2023-05-24 | 111561-1 | 10-17-006-13W2 | 10-17-006-13W2 | Pipeline Segment Connection Below Ground | Blind End | Flowline |  | WHITECAP RESOURCES INC. | Abandoned | Oil Well Effluent |  |  | 0.023 | 0.023 | [14 empty] | SHAPEFILE | N
PL-00017814 | 127407 | Y | 1 | SK PS 00158674 | 2023-05-24 | 127407-1 | 11-36-005-13W2 | 12-36-005-13W2 | Well | Pipeline Segment Connection Below Ground | Flowline |  | WHITECAP RESOURCES INC. | Operating | Oil Well Effluent |  |  | 0.597 | 0.597 | [8 empty] | 4880 | [5 empty] | SHAPEFILE | N
PL-00015627 | 112172 | Y | 1 | SK PS 00156440 | 2023-05-24 | 112172-1 | 16-26-006-14W2 | 08-35-006-14W2 | Blind End | Blind End | Flowline |  | WHITECAP RESOURCES INC. | Abandoned | Oil Well Effluent |  |  | 0.64 | 0.64 | [14 empty] | SHAPEFILE | N
PL-00017734 | 123562 | Y | 1 | SK PS 00158590 | 2023-05-24 | 123562-1 | 08-02-006-13W2 | 08-02-006-13W2 | Pipeline Segment Connection Above Ground | Well | Flowline |  | WHITECAP RESOURCES INC. | Operating | Miscellaneous Liquids |  |  | 0.056 | 0.056 | [8 empty] | 16600 | [5 empty] | SHAPEFILE | N
PL-00017222 | 120866 | Y | 1 | SK PS 00158056 | 2023-05-24 | 120866-1 | 03-05-006-13W2 | 03-05-006-13W2 | Pipeline Segment Connection Below Ground | Oil Satellite | Flowline |  | WHITECAP RESOURCES INC. | Discontinued | Oil Well Effluent |  |  | 0.211 | 0.211 | [8 empty] | 4880 | [5 empty] | SHAPEFILE | N
PL-00018304 | 242656 | Y | 1 | SK PS 00159195 | 2023-05-24 | 242656-1 | 05-16-006-13W2 | 06-16-006-13W2 | Oil Satellite | Pipeline Segment Connection Below Ground | Flowline |  | WHITECAP RESOURCES INC. | Operating | Salt water |  |  | 0.505 | 0.505 | [8 empty] | 16600 | [5 empty] | SHAPEFILE | N
PL-00018195 | 198195 | Y | 1 | SK PS 00159081 | 2023-05-24 | 198195-1 | 08-32-005-12W2 | 04-33-005-12W2 | Well | Oil Satellite | Flowline |  | WHITECAP RESOURCES INC. | Discontinued | Oil Well Effluent |  |  | 0.738 | 0.738 | [14 empty] | SHAPEFILE | N
PL-00016073 | 113118 | Y | 1 | SK PS 00156888 | 2023-05-24 | 113118-1 | 10-10-006-13W2 | 16-34-005-13W2 | Blind End | Blind End | Flowline |  | WHITECAP RESOURCES INC. | Abandoned | Salt water |  |  | 3.236 | 3.236 | [14 empty] | SHAPEFILE | N
PL-00017011 | 118261 | Y | 1 | SK PS 00157841 | 2023-05-24 | 118261-1 | 14-23-006-14W2 | 14-23-006-14W2 | Pipeline Segment Connection Below Ground | Blind End | Flowline |  | WHITECAP RESOURCES INC. | Abandoned | Oil Well Effluent |  |  | 0.067 | 0.067 | [14 empty] | SHAPEFILE | N
PL-00017080 | 118785 | Y | 1 | SK PS 00157912 | 2023-05-24 | 118785-1 | 14-31-006-13W2 | 14-31-006-13W2 | Well | Oil Satellite | Flowline |  | WHITECAP RESOURCES INC. | Operating | Oil Well Effluent |  |  | 0.049 | 0.049 | [8 empty] | 4880 | [5 empty] | SHAPEFILE | N
PL-00018414 | 245233 | Y | 1 | SK PS 00159309 | 2023-05-24 | 245233-1 | 04-14-006-13W2 | 10-10-006-13W2 | Pipeline Segment Connection Below Ground | Pipeline Segment Connection Above Ground | Flowline |  | WHITECAP RESOURCES INC. | Operating | Oil Well Effluent |  |  | 1.131 | 1.131 | [8 empty] | 4880 | [5 empty] | SHAPEFILE | N
PL-00018447 | 908309-OE | Y | 10 | SK PS 00159371 | 2023-05-24 | 908309-43 | 14-29-006-13W2 | 13-28-006-13W2 | Blind End | Blind End | Flowline |  | WHITECAP RESOURCES INC. | Abandoned | Oil Well Effluent |  |  | 1.16 | 1.16 | [14 empty] | SHAPEFILE | N
PL-00016320 | 113528 | Y | 1 | SK PS 00157136 | 2023-05-24 | 113528-1 | 08-35-005-13W2 | 08-35-005-13W2 | Blind End | Pipeline Segment Connection Below Ground | Flowline |  | WHITECAP RESOURCES INC. | Discontinued | Oil Well Effluent |  |  | 0.048 | 0.048 | [8 empty] | 4880 | [5 empty] | SHAPEFILE | N
PL-00018392 | 245083 | Y | 1 | SK PS 00159285 | 2023-05-24 | 245083-1 | 15-10-006-13W2 |  | Pipeline Segment Connection Below Ground | Pipeline Segment Connection Above Ground | Flowline |  | WHITECAP RESOURCES INC. | Operating | Salt water |  |  | 2.977 | 2.977 | [8 empty] | 16600 | [5 empty] | SHAPEFILE | N
PL-00016173 | 113263 | Y | 1 | SK PS 00156988 | 2023-05-24 | 113263-1 | 16-25-006-14W2 | 16-36-006-14W2 | Blind End | Blind End | Flowline |  | WHITECAP RESOURCES INC. | Abandoned | Salt water |  |  | 1.571 | 1.571 | [14 empty] | SHAPEFILE | N
PL-00015845 | 112608 | Y | 1 | SK PS 00156660 | 2023-05-24 | 112608-1 | 01-20-006-13W2 | 01-20-006-13W2 | Pipeline Segment Connection Below Ground | Blind End | Flowline |  | WHITECAP RESOURCES INC. | Abandoned | Oil Well Effluent |  |  | 0.103 | 0.103 | [14 empty] | SHAPEFILE | N
PL-00017456 | 121359 | Y | 1 | SK PS 00158301 | 2023-05-24 | 121359-1 | 02-04-006-13W2 | 02-04-006-13W2 | Pipeline Segment Connection Below Ground | Pipeline Segment Connection Below Ground | Flowline |  | WHITECAP RESOURCES INC. | Abandoned | Oil Well Effluent |  |  | 0.029 | 0.029 | [14 empty] | SHAPEFILE | N
PL-00016984 | 117924 | Y | 1 | SK PS 00157813 | 2023-05-24 | 117924-1 | 06-21-006-13W2 | 06-21-006-13W2 | Pipeline Segment Connection Above Ground | Well | Flowline |  | WHITECAP RESOURCES INC. | Operating | Miscellaneous Liquids |  |  | 0.042 | 0.042 | [8 empty] | 16600 | [5 empty] | SHAPEFILE | N
PL-00014275 | 109819 | Y | 1 | SK PS 00155084 | 2023-05-24 | 109819-1 | 12-17-006-13W2 | 12-17-006-13W2 | Pipeline Segment Connection Above Ground | Well | Flowline |  | WHITECAP RESOURCES INC. | Operating | Miscellaneous Liquids |  |  | 0.031 | 0.031 | [8 empty] | 16600 | [5 empty] | SHAPEFILE | N
PL-00016511 | 114226 | Y | 1 | SK PS 00157330 | 2023-05-24 | 114226-1 | 04-30-006-13W2 | 04-30-006-13W2 | Pipeline Segment Connection Below Ground | Pipeline Segment Connection Above Ground | Flowline |  | WHITECAP RESOURCES INC. | Operating | Oil Well Effluent |  |  | 0.113 | 0.113 | [8 empty] | 4880 | [5 empty] | SHAPEFILE | N
PL-00015407 | 111726 | Y | 1 | SK PS 00156219 | 2023-05-24 | 111726-1 | 06-21-006-13W2 | 13-16-006-13W2 | Blind End | Blind End | Flowline |  | WHITECAP RESOURCES INC. | Abandoned | Oil Well Effluent |  |  | 0.959 | 0.959 | [14 empty] | SHAPEFILE | N
PL-00017515 | 121440 | Y | 1 | SK PS 00158363 | 2023-05-24 | 121440-1 | 14-12-006-14W2 | 14-12-006-14W2 | Blind End | Pipeline Segment Connection Below Ground | Flowline |  | WHITECAP RESOURCES INC. | Abandoned | Oil Well Effluent |  |  | 0.019 | 0.019 | [14 empty] | SHAPEFILE | N
PL-00015003 | 111054 | Y | 1 | SK PS 00155815 | 2023-05-24 | 111054-1 | 09-07-006-13W2 | 09-07-006-13W2 | Blind End | Pipeline Segment Connection Below Ground | Flowline |  | WHITECAP RESOURCES INC. | Abandoned | Oil Well Effluent |  |  | 0.031 | 0.031 | [14 empty] | SHAPEFILE | N
PL-00015353 | 111592 | Y | 1 | SK PS 00156165 | 2023-05-24 | 111592-1 | 14-07-006-13W2 | 12-07-006-13W2 | Blind End | Blind End | Flowline |  | WHITECAP RESOURCES INC. | Abandoned | Oil Well Effluent |  |  | 0.474 | 0.474 | [14 empty] | SHAPEFILE | N
PL-00014829 | 110853 | Y | 1 | SK PS 00155641 | 2023-05-24 | 110853-1 | 14-16-006-13W2 | 01-20-006-13W2 | Blind End | Blind End | Flowline |  | WHITECAP RESOURCES INC. | Abandoned | Oil Well Effluent |  |  | 1.262 | 1.262 | [14 empty] | SHAPEFILE | N
PL-00015358 | 111612 | Y | 1 | SK PS 00156170 | 2023-05-24 | 111612-1 | 10-12-006-14W2 | 12-07-006-13W2 | Blind End | Blind End | Flowline |  | WHITECAP RESOURCES INC. | Abandoned | Oil Well Effluent |  |  | 0.806 | 0.806 | [14 empty] | SHAPEFILE | N
PL-00014586 | 110241 | Y | 1 | SK PS 00155398 | 2023-05-24 | 110241-1 | 15-04-006-14W2 | 15-04-006-14W2 | Well | Pipeline Segment Connection Above Ground | Flowline |  | WHITECAP RESOURCES INC. | Discontinued | Oil Well Effluent |  |  | 0.062 | 0.062 | [8 empty] | 6895 | [5 empty] | SHAPEFILE | N
PL-00015132 | 111268 | Y | 1 | SK PS 00155944 | 2023-05-24 | 111268-1 | 10-02-006-12W2 | 15-02-006-12W2 | Blind End | Blind End | Flowline |  | WHITECAP RESOURCES INC. | Abandoned | Oil Well Effluent |  |  | 0.403 | 0.403 | [14 empty] | SHAPEFILE | N
PL-00017817 | 129917 | Y | 1 | SK PS 00158677 | 2023-05-24 | 129917-1 | 16-32-006-13W2 | 10-33-006-13W2 | Pipeline Segment Connection Below Ground | Oil Satellite | Flowline |  | WHITECAP RESOURCES INC. | Operating | Oil Well Effluent |  |  | 1.139 | 1.139 | [8 empty] | 4880 | [5 empty] | SHAPEFILE | N
PL-00017039 | 118503 | Y | 1 | SK PS 00157870 | 2023-05-24 | 118503-1 | 12-32-005-12W2 | 10-31-005-12W2 | Pipeline Segment Connection Above Ground | Pipeline Segment Connection Below Ground | Flowline |  | WHITECAP RESOURCES INC. | Operating | Oil Well Effluent |  |  | 0.862 | 0.862 | [8 empty] | 4880 | [5 empty] | SHAPEFILE | N
PL-00016162 | 113251 | Y | 1 | SK PS 00156977 | 2023-05-24 | 113251-1 | 16-23-006-14W2 | 16-23-006-14W2 | Blind End | Blind End | Flowline |  | WHITECAP RESOURCES INC. | Abandoned | Salt water |  |  | 0.035 | 0.035 | [14 empty] | SHAPEFILE | N
PL-00014545 | 110184 | Y | 1 | SK PS 00155357 | 2023-05-24 | 110184-1 | 10-15-006-13W2 | 10-15-006-13W2 | Pipeline Segment Connection Below Ground | Well | Flowline |  | WHITECAP RESOURCES INC. | Operating | Salt water |  |  | 0.077 | 0.077 | [8 empty] | 16600 | [5 empty] | SHAPEFILE | N
PL-00018447 | 908309-OE | Y | 6 | SK PS 00159367 | 2023-05-24 | 908309-37 | 14-05-007-13W2 | 04-08-007-13W2 | Blind End | Pipeline Segment Connection Below Ground | Flowline |  | WHITECAP RESOURCES INC. | Abandoned | Oil Well Effluent |  |  | 0.414 | 0.414 | [14 empty] | SHAPEFILE | N
PL-00014696 | 110715 | Y | 1 | SK PS 00155508 | 2023-05-24 | 110715-1 | 02-31-005-12W2 | 12-32-005-12W2 | Blind End | Blind End | Flowline |  | WHITECAP RESOURCES INC. | Abandoned | Oil Well Effluent |  |  | 1.231 | 1.231 | [14 empty] | SHAPEFILE | N
PL-00015498 | 111897 | Y | 1 | SK PS 00156311 | 2023-05-24 | 111897-1 | 06-16-006-12W2 | 04-16-006-12W2 | Blind End | Blind End | Flowline |  | WHITECAP RESOURCES INC. | Abandoned | Oil Well Effluent |  |  | 0.433 | 0.433 | [14 empty] | SHAPEFILE | N
PL-00014414 | 110036 | Y | 1 | SK PS 00155225 | 2023-05-24 | 110036-1 | 16-31-005-12W2 | 08-31-005-12W2 | Oil Satellite | Pipeline Segment Connection Below Ground | Flowline |  | WHITECAP RESOURCES INC. | Operating | Salt water |  |  | 0.785 | 0.785 | [8 empty] | 16600 | [5 empty] | SHAPEFILE | N
PL-00015526 | 111963 | Y | 1 | SK PS 00156339 | 2023-05-24 | 111963-1 | 08-34-005-13W2 | 06-34-005-13W2 | Blind End | Blind End | Flowline |  | WHITECAP RESOURCES INC. | Abandoned | Oil Well Effluent |  |  | 0.75 | 0.75 | [14 empty] | SHAPEFILE | N
PL-00017882 | 135913 | Y | 1 | SK PS 00158745 | 2023-05-24 | 135913-1 | 14-34-005-13W2 | 12-34-005-13W2 | Oil Satellite | Pipeline Segment Connection Above Ground | Flowline |  | WHITECAP RESOURCES INC. | Operating | Miscellaneous Liquids |  |  | 0.438 | 0.438 | [8 empty] | 16600 | [5 empty] | SHAPEFILE | N
PL-00014759 | 110781 | Y | 1 | SK PS 00155571 | 2023-05-24 | 110781-1 | 08-04-006-13W2 | 12-03-006-13W2 | Blind End | Blind End | Flowline |  | WHITECAP RESOURCES INC. | Abandoned | Oil Well Effluent |  |  | 0.388 | 0.388 | [14 empty] | SHAPEFILE | N
PL-00015488 | 111883 | Y | 1 | SK PS 00156301 | 2023-05-24 | 111883-1 | 14-06-006-12W2 | 14-06-006-12W2 | Pipeline Segment Connection Below Ground | Blind End | Flowline |  | WHITECAP RESOURCES INC. | Abandoned | Oil Well Effluent |  |  | 0.061 | 0.061 | [14 empty] | SHAPEFILE | N
PL-00017401 | 121274 | Y | 1 | SK PS 00158242 | 2023-05-24 | 121274-1 | 05-06-006-13W2 | 05-06-006-13W2 | Pipeline Segment Connection Below Ground | Pipeline Segment Connection Above Ground | Flowline |  | WHITECAP RESOURCES INC. | Operating | Oil Well Effluent |  |  | 0.059 | 0.059 | [8 empty] | 4880 | [5 empty] | SHAPEFILE | N
PL-00014604 | 110265 | Y | 1 | SK PS 00155416 | 2023-05-24 | 110265-1 | 10-34-005-13W2 | 06-34-005-13W2 | Well | Oil Satellite | Flowline |  | WHITECAP RESOURCES INC. | Discontinued | Oil Well Effluent |  |  | 0.591 | 0.591 | [14 empty] | SHAPEFILE | N
PL-00017994 | 146506 | Y | 1 | SK PS 00158866 | 2023-05-24 | 146506-1 | 13-06-006-13W2 | 05-06-006-13W2 | Well | Pipeline Segment Connection Above Ground | Flowline |  | WHITECAP RESOURCES INC. | Operating | Oil Well Effluent |  |  | 0.913 | 0.913 | [8 empty] | 4880 | [5 empty] | SHAPEFILE | N
PL-00014944 | 110972 | Y | 1 | SK PS 00155756 | 2023-05-24 | 110972-1 | 16-19-005-13W2 | 14-19-005-13W2 | Blind End | Blind End | Flowline |  | WHITECAP RESOURCES INC. | Abandoned | Oil Well Effluent |  |  | 0.793 | 0.793 | [14 empty] | SHAPEFILE | N
PL-00015772 | 112470 | Y | 1 | SK PS 00156587 | 2023-05-24 | 112470-1 | 07-11-006-12W2 | 15-02-006-12W2 | Blind End | Pipeline Segment Connection Below Ground | Flowline |  | WHITECAP RESOURCES INC. | Abandoned | Oil Well Effluent |  |  | 0.834 | 0.834 | [14 empty] | SHAPEFILE | N
PL-00016538 | 114319 | Y | 1 | SK PS 00157357 | 2023-05-24 | 114319-1 | 02-10-006-13W2 | 10-02-006-13W2 | Blind End | Pipeline Segment Connection Below Ground | Flowline |  | WHITECAP RESOURCES INC. | Abandoned | Oil Well Effluent |  |  | 1.547 | 1.547 | [14 empty] | SHAPEFILE | N
PL-00015635 | 112185 | Y | 1 | SK PS 00156448 | 2023-05-24 | 112185-1 | 04-31-006-13W2 | 06-31-006-13W2 | Blind End | Blind End | Flowline |  | WHITECAP RESOURCES INC. | Abandoned | Oil Well Effluent |  |  | 0.531 | 0.531 | [14 empty] | SHAPEFILE | N
PL-00017082 | 118787 | Y | 1 | SK PS 00157914 | 2023-05-24 | 118787-1 | 12-31-006-13W2 | 14-31-006-13W2 | Well | Oil Satellite | Flowline |  | WHITECAP RESOURCES INC. | Operating | Oil Well Effluent |  |  | 0.727 | 0.727 | [8 empty] | 4880 | [5 empty] | SHAPEFILE | N
PL-00017178 | 120503 | Y | 1 | SK PS 00158012 | 2023-05-24 | 120503-1 | 16-30-005-13W2 | 04-29-005-13W2 | Oil Satellite | Well | Flowline |  | WHITECAP RESOURCES INC. | Operating | Salt water |  |  | 1.414 | 1.414 | [8 empty] | 16600 | [5 empty] | SHAPEFILE | N
PL-00017190 | 120616 | Y | 1 | SK PS 00158024 | 2023-05-24 | 120616-1 | 11-09-006-13W2 | 12-09-006-13W2 | Well | Pipeline Segment Connection Below Ground | Flowline |  | WHITECAP RESOURCES INC. | Operating | Oil Well Effluent |  |  | 0.42 | 0.42 | [8 empty] | 4880 | [5 empty] | SHAPEFILE | N
PL-00018266 | 241773 | Y | 1 | SK PS 00159154 | 2023-05-24 | 241773-1 | 06-08-006-13W2 | 04-08-006-13W2 | Oil Satellite | Pipeline Segment Connection Below Ground | Flowline |  | WHITECAP RESOURCES INC. | Operating | Salt water |  |  | 0.531 | 0.531 | [8 empty] | 16600 | [5 empty] | SHAPEFILE | N
PL-00017443 | 121346 | Y | 1 | SK PS 00158288 | 2023-05-24 | 121346-1 | 01-04-006-13W2 | 01-04-006-13W2 | Well | Well | Flowline |  | WHITECAP RESOURCES INC. | Operating | Oil Well Effluent |  |  | 0.043 | 0.043 | [8 empty] | 4880 | [5 empty] | SHAPEFILE | N
PL-00015885 | 112687 | Y | 1 | SK PS 00156700 | 2023-05-24 | 112687-1 | 12-32-005-12W2 | 12-32-005-12W2 | Pipeline Segment Connection Below Ground | Blind End | Flowline |  | WHITECAP RESOURCES INC. | Abandoned | Oil Well Effluent |  |  | 0.015 | 0.015 | [14 empty] | SHAPEFILE | N
PL-00015760 | 112446 | Y | 1 | SK PS 00156575 | 2023-05-24 | 112446-1 | 16-35-005-13W2 | 16-35-005-13W2 | Pipeline Segment Connection Below Ground | Blind End | Flowline |  | WHITECAP RESOURCES INC. | Abandoned | Oil Well Effluent |  |  | 0.117 | 0.117 | [14 empty] | SHAPEFILE | N
PL-00015202 | 111361 | Y | 1 | SK PS 00156014 | 2023-05-24 | 111361-1 | 10-14-006-14W2 | 03-14-006-14W2 | Blind End | Pipeline Segment Connection Below Ground | Flowline |  | WHITECAP RESOURCES INC. | Abandoned | Oil Well Effluent |  |  | 0.859 | 0.859 | [14 empty] | SHAPEFILE | N
PL-00017370 | 121242 | Y | 1 | SK PS 00158211 | 2023-05-24 | 121242-1 | 02-11-006-14W2 | 16-02-006-14W2 | Well | Pipeline Segment Connection Above Ground | Flowline |  | WHITECAP RESOURCES INC. | Operating | Oil Well Effluent |  |  | 0.624 | 0.624 | [8 empty] | 4880 | [5 empty] | SHAPEFILE | N
PL-00015250 | 111430 | Y | 1 | SK PS 00156062 | 2023-05-24 | 111430-1 | 05-23-006-14W2 | 08-23-006-14W2 | Pipeline Segment Connection Below Ground | Blind End | Flowline |  | WHITECAP RESOURCES INC. | Abandoned | Oil Well Effluent |  |  | 1.213 | 1.213 | [14 empty] | SHAPEFILE | N
PL-00017494 | 121411 | Y | 1 | SK PS 00158342 | 2023-05-24 | 121411-1 | 11-33-005-13W2 | 14-33-005-13W2 | Well | Pipeline Segment Connection Below Ground | Flowline |  | WHITECAP RESOURCES INC. | Operating | Oil Well Effluent |  |  | 0.138 | 0.138 | [8 empty] | 4880 | [5 empty] | SHAPEFILE | N
PL-00014376 | 109994 | Y | 1 | SK PS 00155187 | 2023-05-24 | 109994-1 | 16-30-005-13W2 | 06-29-005-13W2 | Oil Satellite | Well | Flowline |  | WHITECAP RESOURCES INC. | Discontinued | Salt water |  |  | 1.089 | 1.089 | [14 empty] | SHAPEFILE | N
PL-00016795 | 115466 | Y | 1 | SK PS 00157620 | 2023-05-24 | 115466-1 | 02-24-006-14W2 | 01-24-006-14W2 | Well | Pipeline Segment Connection Above Ground | Flowline |  | WHITECAP RESOURCES INC. | Operating | Oil Well Effluent |  |  | 0.215 | 0.215 | [8 empty] | 4880 | [5 empty] | SHAPEFILE | N
PL-00016880 | 116039 | Y | 1 | SK PS 00157708 | 2023-05-24 | 116039-1 | 10-02-006-14W2 | 16-02-006-14W2 | Blind End | Blind End | Flowline |  | WHITECAP RESOURCES INC. | Abandoned | Oil Well Effluent |  |  | 0.615 | 0.615 | [14 empty] | SHAPEFILE | N
PL-00018447 | 908309-OE | Y | 28 | SK PS 00159389 | 2023-05-24 | 908309-63 | 10-29-005-13W2 | 16-30-005-13W2 | Blind End | Blind End | Flowline |  | WHITECAP RESOURCES INC. | Abandoned | Oil Well Effluent |  |  | 1.188 | 1.188 | [14 empty] | SHAPEFILE | N
PL-00014530 | 110166 | Y | 1 | SK PS 00155342 | 2023-05-24 | 110166-1 | 04-08-006-13W2 | 10-07-006-13W2 | Pipeline Segment Connection Below Ground | Well | Flowline |  | WHITECAP RESOURCES INC. | Operating | Salt water |  |  | 1.335 | 1.335 | [8 empty] | 16600 | [5 empty] | SHAPEFILE | N
PL-00017933 | 141227 | Y | 1 | SK PS 00158800 | 2023-05-24 | 141227-1 | 10-25-005-14W2 | 10-25-005-14W2 | Blind End | Blind End | Flowline |  | WHITECAP RESOURCES INC. | Discontinued | Oil Well Effluent |  |  | 0.067 | 0.067 | [8 empty] | 4880 | [5 empty] | SHAPEFILE | N
PL-00015163 | 111306 | Y | 1 | SK PS 00155975 | 2023-05-24 | 111306-1 | 08-15-006-12W2 | 12-15-006-12W2 | Blind End | Blind End | Flowline |  | WHITECAP RESOURCES INC. | Abandoned | Oil Well Effluent |  |  | 1.269 | 1.269 | [14 empty] | SHAPEFILE | N
PL-00017410 | 121285 | Y | 1 | SK PS 00158251 | 2023-05-24 | 121285-1 | 10-17-006-13W2 | 10-17-006-13W2 | Pipeline Segment Connection Below Ground | Blind End | Flowline |  | WHITECAP RESOURCES INC. | Abandoned | Oil Well Effluent |  |  | 0.053 | 0.053 | [14 empty] | SHAPEFILE | N
PL-00017740 | 123569 | Y | 1 | SK PS 00158596 | 2023-05-24 | 123569-1 | 06-05-006-13W2 | 06-05-006-13W2 | Pipeline Segment Connection Below Ground | Oil Satellite | Flowline |  | WHITECAP RESOURCES INC. | Operating | Salt water |  |  | 0.016 | 0.016 | [8 empty] | 16600 | [5 empty] | SHAPEFILE | N
PL-00017886 | 135917 | Y | 1 | SK PS 00158749 | 2023-05-24 | 135917-1 | 04-34-005-13W2 | 04-34-005-13W2 | Pipeline Segment Connection Above Ground | Well | Flowline |  | WHITECAP RESOURCES INC. | Operating | Miscellaneous Liquids |  |  | 0.079 | 0.079 | [8 empty] | 16600 | [5 empty] | SHAPEFILE | N
PL-00014472 | 110104 | Y | 1 | SK PS 00155283 | 2023-05-24 | 110104-1 | 16-25-006-14W2 | 16-25-006-14W2 | Oil Satellite | Pipeline Segment Connection Below Ground | Flowline |  | WHITECAP RESOURCES INC. | Operating | Salt water |  |  | 0.035 | 0.035 | [8 empty] | 16600 | [5 empty] | SHAPEFILE | N
PL-00017454 | 121357 | Y | 1 | SK PS 00158299 | 2023-05-24 | 121357-1 | 02-04-006-13W2 | 02-04-006-13W2 | Pipeline Segment Connection Below Ground | Pipeline Segment Connection Below Ground | Flowline |  | WHITECAP RESOURCES INC. | Discontinued | Oil Well Effluent |  |  | 0.026 | 0.026 | [8 empty] | 4880 | [5 empty] | SHAPEFILE | N
PL-00016409 | 113722 | Y | 1 | SK PS 00157228 | 2023-05-24 | 113722-1 | 03-06-006-13W2 | 05-06-006-13W2 | Well | Pipeline Segment Connection Below Ground | Flowline |  | WHITECAP RESOURCES INC. | Operating | Oil Well Effluent |  |  | 0.543 | 0.543 | [8 empty] | 4880 | [5 empty] | SHAPEFILE | N
PL-00014823 | 110846 | Y | 1 | SK PS 00155635 | 2023-05-24 | 110846-1 | 04-19-006-12W2 | 05-07-006-12W2 | Blind End | Blind End | Flowline |  | WHITECAP RESOURCES INC. | Abandoned | Oil Well Effluent |  |  | 2.828 | 2.828 | [14 empty] | SHAPEFILE | N
PL-00014959 | 110988 | Y | 1 | SK PS 00155771 | 2023-05-24 | 110988-1 | 08-35-005-14W2 | 12-36-005-14W2 | Blind End | Pipeline Segment Connection Below Ground | Flowline |  | WHITECAP RESOURCES INC. | Abandoned | Oil Well Effluent |  |  | 0.485 | 0.485 | [14 empty] | SHAPEFILE | N
PL-00018446 | 908309-NG | Y | 8 | SK PS 00159357 | 2023-05-24 | 908309-14 | 12-32-005-12W2 | 09-31-005-12W2 | Pipeline Segment Connection Below Ground | Pipeline Segment Connection Below Ground | Flowline |  | WHITECAP RESOURCES INC. | Abandoned | Natural Gas |  |  | 0.325 | 0.325 | [14 empty] | SHAPEFILE | N
PL-00017505 | 121430 | Y | 1 | SK PS 00158353 | 2023-05-24 | 121430-1 | 02-32-005-13W2 | 13-28-005-13W2 | Blind End | Pipeline Segment Connection Below Ground | Flowline |  | WHITECAP RESOURCES INC. | Abandoned | Oil Well Effluent |  |  | 0.817 | 0.817 | [8 empty] | 4880 | [5 empty] | SHAPEFILE | N
PL-00015926 | 112935 | Y | 1 | SK PS 00156741 | 2023-05-24 | 112935-1 | 16-06-006-12W2 | 16-31-005-12W2 | Blind End | Blind End | Flowline |  | WHITECAP RESOURCES INC. | Abandoned | Salt water |  |  | 1.604 | 1.604 | [14 empty] | SHAPEFILE | N
PL-00016541 | 114336 | Y | 1 | SK PS 00157360 | 2023-05-24 | 114336-1 | 10-02-006-13W2 | 10-02-006-13W2 | Pipeline Segment Connection Below Ground | Oil Satellite | Flowline |  | WHITECAP RESOURCES INC. | Operating | Oil Well Effluent |  |  | 0.021 | 0.021 | [8 empty] | 4880 | [5 empty] | SHAPEFILE | N
PL-00015296 | 111489 | Y | 1 | SK PS 00156108 | 2023-05-24 | 111489-1 | 08-07-007-13W2 | 10-07-007-13W2 | Blind End | Blind End | Flowline |  | WHITECAP RESOURCES INC. | Abandoned | Oil Well Effluent |  |  | 0.464 | 0.464 | [14 empty] | SHAPEFILE | N
PL-00017191 | 120632 | Y | 1 | SK PS 00158025 | 2023-05-24 | 120632-1 | 13-04-006-13W2 | 13-04-006-13W2 | Well | Oil Satellite | Flowline |  | WHITECAP RESOURCES INC. | Operating | Oil Well Effluent |  |  | 0.133 | 0.133 | [8 empty] | 4880 | [5 empty] | SHAPEFILE | N
PL-00018367 | 244790 | Y | 1 | SK PS 00159260 | 2023-05-24 | 244790-1 | 11-34-006-13W2 | 08-03-007-13W2 | Oil Satellite | Well | Flowline |  | WHITECAP RESOURCES INC. | Operating | Salt water |  |  | 1.091 | 1.091 | [8 empty] | 16600 | [5 empty] | SHAPEFILE | N
PL-00016045 | 113081 | Y | 1 | SK PS 00156860 | 2023-05-24 | 113081-1 | 06-05-006-13W2 | 06-05-006-13W2 | Blind End | Blind End | Flowline |  | WHITECAP RESOURCES INC. | Abandoned | Salt water |  |  | 0.2 | 0.2 | [14 empty] | SHAPEFILE | N
PL-00017251 | 121069 | Y | 1 | SK PS 00158085 | 2023-05-24 | 121069-1 | 07-32-005-13W2 | 13-28-005-13W2 | Pipeline Segment Connection Below Ground | Blind End | Flowline |  | WHITECAP RESOURCES INC. | Abandoned | Oil Well Effluent |  |  | 1.202 | 1.202 | [14 empty] | SHAPEFILE | N
PL-00014370 | 109988 | Y | 1 | SK PS 00155180 | 2023-05-24 | 109988-1 | 06-28-006-13W2 | 16-29-006-13W2 | Oil Satellite | Pipeline Segment Connection Below Ground | Flowline |  | WHITECAP RESOURCES INC. | Operating | Salt water |  | Steel | 1.163 | 1.163 | 60.3 | 5 | 1 |  |  |  |  | 16600 | 16600 | 249 |  | High Density Polyethylene (HDPE) | Extruded Poly | 15 | SHAPEFILE | N
PL-00017611 | 121881 | Y | 1 | SK PS 00158464 | 2023-05-24 | 121881-1 | 12-07-006-13W2 | 12-07-006-13W2 | Blind End | Blind End | Flowline |  | WHITECAP RESOURCES INC. | Abandoned | Sour Natural Gas |  |  | 0.002 | 0.002 | [14 empty] | SHAPEFILE | N
PL-00014712 | 110731 | Y | 1 | SK PS 00155524 | 2023-05-24 | 110731-1 | 10-05-006-12W2 | 07-05-006-12W2 | Blind End | Blind End | Flowline |  | WHITECAP RESOURCES INC. | Abandoned | Oil Well Effluent |  |  | 0.386 | 0.386 | [14 empty] | SHAPEFILE | N
PL-00017428 | 121323 | Y | 2 | SK PS 00158270 | 2023-05-24 | 121323-2 | 14-12-006-14W2 | 14-12-006-14W2 | Pipeline Segment Connection Below Ground | Pipeline Segment Connection Below Ground | Flowline |  | WHITECAP RESOURCES INC. | Operating | Oil Well Effluent |  |  | 0.059 | 0.059 | [8 empty] | 4880 | [5 empty] | SHAPEFILE | N
PL-00015107 | 111235 | Y | 1 | SK PS 00155919 | 2023-05-24 | 111235-1 | 06-18-006-12W2 | 12-17-006-12W2 | Blind End | Blind End | Flowline |  | WHITECAP RESOURCES INC. | Abandoned | Oil Well Effluent |  |  | 1.184 | 1.184 | [14 empty] | SHAPEFILE | N
PL-00016256 | 113413 | Y | 1 | SK PS 00157071 | 2023-05-24 | 113413-1 | 12-32-005-12W2 | 12-32-005-12W2 | Pipeline Segment Connection Below Ground | Pipeline Segment Connection Above Ground | Flowline |  | WHITECAP RESOURCES INC. | Discontinued | Oil Well Effluent |  |  | 0.037 | 0.037 | [8 empty] | 4880 | [5 empty] | SHAPEFILE | N
PL-00014444 | 110070 | Y | 1 | SK PS 00155255 | 2023-05-24 | 110070-1 | 16-31-005-12W2 | 11-31-005-12W2 | Oil Satellite | Pipeline Segment Connection Below Ground | Flowline |  | WHITECAP RESOURCES INC. | Operating | Salt water |  |  | 0.889 | 0.889 | [8 empty] | 16600 | [5 empty] | SHAPEFILE | N
PL-00014247 | 109786 | Y | 1 | SK PS 00155056 | 2023-05-24 | 109786-1 | 10-15-006-13W2 | 10-15-006-13W2 | Pipeline Segment Connection Above Ground | Well | Flowline |  | WHITECAP RESOURCES INC. | Operating | Miscellaneous Liquids |  |  | 0.085 | 0.085 | [8 empty] | 16600 | [5 empty] | SHAPEFILE | N
PL-00017119 | 118940 | Y | 1 | SK PS 00157951 | 2023-05-24 | 118940-1 | 06-14-006-13W2 | 08-15-006-13W2 | Pipeline Segment Connection Above Ground | Pipeline Segment Connection Above Ground | Flowline |  | WHITECAP RESOURCES INC. | Operating | Oil Well Effluent |  |  | 0.94 | 0.94 | [8 empty] | 4880 | [5 empty] | SHAPEFILE | N
PL-00016903 | 116065 | Y | 1 | SK PS 00157732 | 2023-05-24 | 116065-1 | 11-26-006-14W2 | 08-26-006-14W2 | Well | Pipeline Segment Connection Above Ground | Flowline |  | WHITECAP RESOURCES INC. | Operating | Oil Well Effluent |  |  | 0.686 | 0.686 | [8 empty] | 4880 | [5 empty] | SHAPEFILE | N
PL-00018152 | 185676 | Y | 1 | SK PS 00159036 | 2023-05-24 | 185676-1 | 13-28-005-13W2 | 16-28-005-13W2 | Oil Satellite | Pipeline Segment Connection Above Ground | Flowline |  | WHITECAP RESOURCES INC. | Operating | Miscellaneous Liquids |  |  | 1.189 | 1.189 | [8 empty] | 16600 | [5 empty] | SHAPEFILE | N
PL-00016849 | 115523 | Y | 1 | SK PS 00157677 | 2023-05-24 | 115523-1 | 05-06-006-13W2 | 05-06-006-13W2 | Pipeline Segment Connection Above Ground | Pipeline Segment Connection Below Ground | Flowline |  | WHITECAP RESOURCES INC. | Operating | Oil Well Effluent |  |  | 0.038 | 0.038 | [8 empty] | 4880 | [5 empty] | SHAPEFILE | N
PL-00017202 | 120778 | Y | 1 | SK PS 00158036 | 2023-05-24 | 120778-1 | 12-32-005-13W2 | 03-05-006-13W2 | Well | Oil Satellite | Flowline |  | WHITECAP RESOURCES INC. | Operating | Oil Well Effluent |  |  | 1.082 | 1.082 | [8 empty] | 4880 | [5 empty] | SHAPEFILE | N
PL-00015923 | 112932 | Y | 1 | SK PS 00156738 | 2023-05-24 | 112932-1 | 16-28-005-13W2 | 16-21-005-13W2 | Blind End | Blind End | Flowline |  | WHITECAP RESOURCES INC. | Abandoned | Salt water |  |  | 1.646 | 1.646 | [14 empty] | SHAPEFILE | N
PL-00016566 | 114396 | Y | 1 | SK PS 00157385 | 2023-05-24 | 114396-1 | 08-23-006-14W2 | 07-23-006-14W2 | Pipeline Segment Connection Below Ground | Pipeline Segment Connection Above Ground | Flowline |  | WHITECAP RESOURCES INC. | Operating | Oil Well Effluent |  |  | 0.05 | 0.05 | [8 empty] | 4880 | [5 empty] | SHAPEFILE | N
PL-00017238 | 121055 | Y | 1 | SK PS 00158072 | 2023-05-24 | 121055-1 | 03-05-006-13W2 | 03-05-006-13W2 | Pipeline Segment Connection Below Ground | Oil Satellite | Flowline |  | WHITECAP RESOURCES INC. | Discontinued | Oil Well Effluent |  |  | 0.207 | 0.207 | [8 empty] | 4880 | [5 empty] | SHAPEFILE | N
PL-00016321 | 113529 | Y | 1 | SK PS 00157137 | 2023-05-24 | 113529-1 | 08-35-005-13W2 | 16-35-005-13W2 | Pipeline Segment Connection Below Ground | Pipeline Segment Connection Below Ground | Flowline |  | WHITECAP RESOURCES INC. | Discontinued | Oil Well Effluent |  |  | 0.763 | 0.763 | [8 empty] | 4880 | [5 empty] | SHAPEFILE | N
PL-00018325 | 243681 | Y | 1 | SK PS 00159216 | 2023-05-24 | 243681-1 | 16-23-006-14W2 | 16-14-006-14W2 | Blind End | Blind End | Flowline |  | WHITECAP RESOURCES INC. | Discontinued | Salt water |  |  | 1.592 | 1.592 | [8 empty] | 16600 | [5 empty] | SHAPEFILE | N
PL-00016647 | 115066 | Y | 1 | SK PS 00157468 | 2023-05-24 | 115066-1 | 11-02-006-13W2 | 10-02-006-13W2 | Pipeline Segment Connection Below Ground | Pipeline Segment Connection Below Ground | Flowline |  | WHITECAP RESOURCES INC. | Abandoned | Oil Well Effluent |  |  | 0.344 | 0.344 | [14 empty] | SHAPEFILE | N
PL-00014543 | 110181 | Y | 1 | SK PS 00155355 | 2023-05-24 | 110181-1 | 12-11-006-13W2 | 12-11-006-13W2 | Well | Well | Flowline |  | WHITECAP RESOURCES INC. | Operating | Salt water |  |  | 0.129 | 0.129 | [8 empty] | 16600 | [5 empty] | SHAPEFILE | N
PL-00015691 | 112312 | Y | 1 | SK PS 00156504 | 2023-05-24 | 112312-1 | 02-06-007-13W2 | 14-36-006-14W2 | Blind End | Blind End | Flowline |  | WHITECAP RESOURCES INC. | Abandoned | Oil Well Effluent |  |  | 1.169 | 1.169 | [14 empty] | SHAPEFILE | N
PL-00018444 | 902113 | Y | 4 | SK PS 00159346 | 2023-05-24 | 902113-18 | 14-23-006-14W2 | 06-26-006-14W2 | Blind End | Blind End | Flowline |  | WHITECAP RESOURCES INC. | Abandoned | Oil Well Effluent |  |  | 0.779 | 0.779 | [14 empty] | SHAPEFILE | N
PL-00016030 | 113064 | Y | 1 | SK PS 00156845 | 2023-05-24 | 113064-1 | 06-16-006-12W2 | 15-18-006-12W2 | Blind End | Blind End | Flowline |  | WHITECAP RESOURCES INC. | Abandoned | Salt water |  |  | 2.952 | 2.952 | [14 empty] | SHAPEFILE | N
PL-00015667 | 112280 | Y | 1 | SK PS 00156480 | 2023-05-24 | 112280-1 | 06-19-006-13W2 | 08-19-006-13W2 | Blind End | Blind End | Flowline |  | WHITECAP RESOURCES INC. | Abandoned | Oil Well Effluent |  |  | 0.786 | 0.786 | [14 empty] | SHAPEFILE | N
PL-00017441 | 121344 | Y | 1 | SK PS 00158284 | 2023-05-24 | 121344-1 | 10-18-006-13W2 | 10-18-006-13W2 | Pipeline Segment Connection Below Ground | Oil Satellite | Flowline |  | WHITECAP RESOURCES INC. | Operating | Oil Well Effluent |  |  | 0.035 | 0.035 | [8 empty] | 4880 | [5 empty] | SHAPEFILE | N
PL-00018242 | 199776 | Y | 1 | SK PS 00159129 | 2023-05-24 | 199776-1 | 12-05-007-13W2 | 10-06-007-13W2 | Well | Oil Satellite | Flowline |  | WHITECAP RESOURCES INC. | Discontinued | Oil Well Effluent |  |  | 0.735 | 0.735 | [14 empty] | SHAPEFILE | N
PL-00015549 | 112043 | Y | 1 | SK PS 00156362 | 2023-05-24 | 112043-1 | 04-29-005-13W2 | 02-30-005-13W2 | Blind End | Blind End | Flowline |  | WHITECAP RESOURCES INC. | Abandoned | Oil Well Effluent |  |  | 0.783 | 0.783 | [14 empty] | SHAPEFILE | N
PL-00017906 | 138122 | Y | 1 | SK PS 00158773 | 2023-05-24 | 138122-1 | 06-01-006-14W2 | 10-01-006-14W2 | Pipeline Segment Connection Below Ground | Well | Flowline |  | WHITECAP RESOURCES INC. | Operating | Salt water |  |  | 0.668 | 0.668 | [8 empty] | 16600 | [5 empty] | SHAPEFILE | N
PL-00015214 | 111375 | Y | 1 | SK PS 00156026 | 2023-05-24 | 111375-1 | 16-18-006-13W2 | 10-17-006-13W2 | Blind End | Blind End | Flowline |  | WHITECAP RESOURCES INC. | Abandoned | Oil Well Effluent |  |  | 1.307 | 1.307 | [14 empty] | SHAPEFILE | N
PL-00015505 | 111909 | Y | 1 | SK PS 00156318 | 2023-05-24 | 111909-1 | 12-33-005-12W2 | 04-33-005-12W2 | Blind End | Blind End | Flowline |  | WHITECAP RESOURCES INC. | Abandoned | Oil Well Effluent |  |  | 0.685 | 0.685 | [14 empty] | SHAPEFILE | N
PL-00014981 | 111024 | Y | 1 | SK PS 00155793 | 2023-05-24 | 111024-1 | 08-06-006-13W2 | 02-06-006-13W2 | Blind End | Pipeline Segment Connection Below Ground | Flowline |  | WHITECAP RESOURCES INC. | Abandoned | Oil Well Effluent |  |  | 0.631 | 0.631 | [14 empty] | SHAPEFILE | N
PL-00017438 | 121341 | Y | 1 | SK PS 00158281 | 2023-05-24 | 121341-1 | 14-07-006-13W2 | 10-18-006-13W2 | Pipeline Segment Connection Above Ground | Oil Satellite | Flowline |  | WHITECAP RESOURCES INC. | Operating | Oil Well Effluent |  |  | 1.432 | 1.432 | [8 empty] | 4880 | [5 empty] | SHAPEFILE | N
PL-00014870 | 110895 | Y | 1 | SK PS 00155682 | 2023-05-24 | 110895-1 | 14-28-005-13W2 | 13-28-005-13W2 | Blind End | Blind End | Flowline |  | WHITECAP RESOURCES INC. | Abandoned | Oil Well Effluent |  |  | 0.382 | 0.382 | [14 empty] | SHAPEFILE | N
PL-00014476 | 110109 | Y | 1 | SK PS 00155287 | 2023-05-24 | 110109-1 | 16-28-005-13W2 | 04-34-005-13W2 | Oil Satellite | Well | Flowline |  | WHITECAP RESOURCES INC. | Operating | Salt water |  |  | 0.572 | 0.572 | [8 empty] | 16600 | [5 empty] | SHAPEFILE | N
PL-00014285 | 109841 | Y | 1 | SK PS 00155094 | 2023-05-24 | 109841-1 | 14-04-006-13W2 | 08-09-006-13W2 | Pipeline Segment Connection Above Ground | Pipeline Segment Connection Above Ground | Flowline |  | WHITECAP RESOURCES INC. | Operating | Miscellaneous Liquids |  |  | 1.389 | 1.389 | [8 empty] | 16600 | [5 empty] | SHAPEFILE | N
PL-00015870 | 112641 | Y | 1 | SK PS 00156685 | 2023-05-24 | 112641-1 | 14-36-005-14W2 | 14-36-005-14W2 | Pipeline Segment Connection Below Ground | Blind End | Flowline |  | WHITECAP RESOURCES INC. | Abandoned | Oil Well Effluent |  |  | 0.059 | 0.059 | [14 empty] | SHAPEFILE | N
PL-00018447 | 908309-OE | Y | 33 | SK PS 00159394 | 2023-05-24 | 908309-69 | 07-34-006-13W2 | 12-27-006-13W2 | Blind End | Blind End | Flowline |  | WHITECAP RESOURCES INC. | Abandoned | Oil Well Effluent |  |  | 1.438 | 1.438 | [14 empty] | SHAPEFILE | N
PL-00015747 | 112427 | Y | 1 | SK PS 00156562 | 2023-05-24 | 112427-1 | 06-11-006-14W2 | 06-11-006-14W2 | Pipeline Segment Connection Below Ground | Blind End | Flowline |  | WHITECAP RESOURCES INC. | Abandoned | Oil Well Effluent |  |  | 0.006 | 0.006 | [14 empty] | SHAPEFILE | N
PL-00015496 | 111895 | Y | 1 | SK PS 00156309 | 2023-05-24 | 111895-1 | 08-16-006-12W2 | 02-16-006-12W2 | Blind End | Pipeline Segment Connection Below Ground | Flowline |  | WHITECAP RESOURCES INC. | Abandoned | Oil Well Effluent |  |  | 0.522 | 0.522 | [14 empty] | SHAPEFILE | N
PL-00018230 | 199493 | Y | 1 | SK PS 00159117 | 2023-05-24 | 199493-1 | 14-28-005-12W2 | 04-33-005-12W2 | Well | Oil Satellite | Flowline |  | WHITECAP RESOURCES INC. | Discontinued | Oil Well Effluent |  |  | 0.553 | 0.553 | [14 empty] | SHAPEFILE | N
PL-00016710 | 115378 | Y | 1 | SK PS 00157532 | 2023-05-24 | 115378-1 | 12-01-006-14W2 | 14-01-006-14W2 | Well | Pipeline Segment Connection Below Ground | Flowline |  | WHITECAP RESOURCES INC. | Operating | Oil Well Effluent |  |  | 0.446 | 0.446 | [8 empty] | 4880 | [5 empty] | SHAPEFILE | N
PL-00017732 | 123560 | Y | 1 | SK PS 00158588 | 2023-05-24 | 123560-1 | 08-02-006-13W2 | 08-02-006-13W2 | Pipeline Segment Connection Below Ground | Pipeline Segment Connection Above Ground | Flowline |  | WHITECAP RESOURCES INC. | Operating | Miscellaneous Liquids |  |  | 0.004 | 0.004 | [8 empty] | 16600 | [5 empty] | SHAPEFILE | N
PL-00014253 | 109794 | Y | 1 | SK PS 00155062 | 2023-05-24 | 109794-1 | 10-23-006-14W2 | 10-23-006-14W2 | Pipeline Segment Connection Above Ground | Well | Flowline |  | WHITECAP RESOURCES INC. | Operating | Miscellaneous Liquids |  |  | 0.038 | 0.038 | [8 empty] | 16600 | [5 empty] | SHAPEFILE | N
PL-00018385 | 245000 | Y | 1 | SK PS 00159278 | 2023-05-24 | 245000-1 | 01-17-006-12W2 | 04-19-006-12W2 | Pipeline Segment Connection Above Ground | Pipeline Segment Connection Above Ground | Flowline |  | WHITECAP RESOURCES INC. | Operating | Oil Well Effluent |  |  | 3.601 | 3.601 | [8 empty] | 4880 | [5 empty] | SHAPEFILE | N
PL-00017552 | 121782 | Y | 1 | SK PS 00158401 | 2023-05-24 | 121782-1 | 14-10-006-13W2 | 10-10-006-13W2 | Blind End | Blind End | Flowline |  | WHITECAP RESOURCES INC. | Abandoned | Sour Natural Gas |  |  | 0.448 | 0.448 | [14 empty] | SHAPEFILE | N
PL-00016835 | 115509 | Y | 1 | SK PS 00157663 | 2023-05-24 | 115509-1 | 15-11-006-14W2 | 15-11-006-14W2 | Pipeline Segment Connection Below Ground | Blind End | Flowline |  | WHITECAP RESOURCES INC. | Abandoned | Oil Well Effluent |  |  | 0.034 | 0.034 | [14 empty] | SHAPEFILE | N
PL-00017749 | 124037 | Y | 1 | SK PS 00158605 | 2023-05-24 | 124037-1 | 16-02-006-13W2 | 01-02-006-13W2 | Oil Satellite | Well | Flowline |  | WHITECAP RESOURCES INC. | Operating | Salt water |  |  | 1.022 | 1.022 | [8 empty] | 16600 | [5 empty] | SHAPEFILE | N
PL-00014507 | 110143 | Y | 1 | SK PS 00155318 | 2023-05-24 | 110143-1 | 10-01-006-14W2 | 10-01-006-14W2 | Well | Well | Flowline |  | WHITECAP RESOURCES INC. | Operating | Salt water |  |  | 0.084 | 0.084 | [8 empty] | 16600 | [5 empty] | SHAPEFILE | N
PL-00018350 | 244039 | Y | 1 | SK PS 00159243 | 2023-05-24 | 244039-1 | 06-03-007-13W2 | 10-33-006-13W2 | Oil Satellite | Oil Satellite | Flowline |  | WHITECAP RESOURCES INC. | Operating | Oil Well Effluent |  |  | 1.217 | 1.217 | [8 empty] | 4880 | [5 empty] | SHAPEFILE | N
PL-00018326 | 243707 | Y | 1 | SK PS 00159217 | 2023-05-24 | 243707-1 | 16-28-005-13W2 | 16-33-005-13W2 | Oil Satellite | Pipeline Segment Connection Below Ground | Flowline |  | WHITECAP RESOURCES INC. | Operating | Salt water |  |  | 1.615 | 1.615 | [8 empty] | 16600 | [5 empty] | SHAPEFILE | N
PL-00014198 | 109700 | Y | 1 | SK PS 00155007 | 2023-05-24 | 109700-1 | 05-36-005-13W2 | 04-36-005-13W2 | Pipeline Segment Connection Below Ground | Well | Flowline |  | WHITECAP RESOURCES INC. | Operating | Miscellaneous Liquids |  |  | 0.037 | 0.037 | [8 empty] | 16600 | [5 empty] | SHAPEFILE | N
PL-00015835 | 112598 | Y | 1 | SK PS 00156650 | 2023-05-24 | 112598-1 | 13-28-005-13W2 | 13-28-005-13W2 | Blind End | Blind End | Flowline |  | WHITECAP RESOURCES INC. | Abandoned | Oil Well Effluent |  |  | 0.194 | 0.194 | [14 empty] | SHAPEFILE | N
PL-00016498 | 114213 | Y | 1 | SK PS 00157317 | 2023-05-24 | 114213-1 | 14-06-006-12W2 | 14-06-006-12W2 | Pipeline Segment Connection Below Ground | Oil Satellite | Flowline |  | WHITECAP RESOURCES INC. | Discontinued | Oil Well Effluent |  |  | 0.074 | 0.074 | [8 empty] | 4880 | [5 empty] | SHAPEFILE | N
PL-00015646 | 112197 | Y | 1 | SK PS 00156459 | 2023-05-24 | 112197-1 | 12-36-005-13W2 | 12-36-005-13W2 | Pipeline Segment Connection Below Ground | Blind End | Flowline |  | WHITECAP RESOURCES INC. | Abandoned | Oil Well Effluent |  |  | 0.015 | 0.015 | [14 empty] | SHAPEFILE | N
PL-00017654 | 121957 | Y | 1 | SK PS 00158508 | 2023-05-24 | 121957-1 | 02-04-006-13W2 | 15-04-006-13W2 | Blind End | Blind End | Flowline |  | WHITECAP RESOURCES INC. | Abandoned | Sour Natural Gas |  |  | 1.352 | 1.352 | [14 empty] | SHAPEFILE | N
PL-00016344 | 113577 | Y | 1 | SK PS 00157160 | 2023-05-24 | 113577-1 | 15-32-005-13W2 | 14-33-005-13W2 | Well | Pipeline Segment Connection Below Ground | Flowline |  | WHITECAP RESOURCES INC. | Discontinued | Oil Well Effluent |  |  | 1.198 | 1.198 | [8 empty] | 4880 | [5 empty] | SHAPEFILE | N
PL-00018258 | 241646 | Y | 1 | SK PS 00159146 | 2023-05-24 | 241646-1 | 10-32-006-13W2 | 08-32-006-13W2 | Well | Pipeline Segment Connection Below Ground | Flowline |  | WHITECAP RESOURCES INC. | Discontinued | Oil Well Effluent |  |  | 0.675 | 0.675 | [14 empty] | SHAPEFILE | N
PL-00017087 | 118829 | Y | 1 | SK PS 00157919 | 2023-05-24 | 118829-1 | 14-32-006-13W2 | 14-32-006-13W2 | Well | Pipeline Segment Connection Below Ground | Flowline |  | WHITECAP RESOURCES INC. | Operating | Oil Well Effluent |  |  | 0.076 | 0.076 | [8 empty] | 4880 | [5 empty] | SHAPEFILE | N
PL-00017643 | 121938 | Y | 1 | SK PS 00158497 | 2023-05-24 | 121938-1 | 02-09-006-12W2 | 13-04-006-12W2 | Pipeline Segment Connection Below Ground | Pipeline Segment Connection Below Ground | Flowline |  | WHITECAP RESOURCES INC. | Discontinued | Sour Natural Gas |  |  | 0.975 | 0.975 | [8 empty] | 4880 | [5 empty] | SHAPEFILE | N
PL-00015889 | 112691 | Y | 1 | SK PS 00156704 | 2023-05-24 | 112691-1 | 12-36-005-13W2 | 12-36-005-13W2 | Pipeline Segment Connection Below Ground | Blind End | Flowline |  | WHITECAP RESOURCES INC. | Abandoned | Oil Well Effluent |  |  | 0.011 | 0.011 | [14 empty] | SHAPEFILE | N
PL-00014130 | 109613 | Y | 1 | SK PS 00154939 | 2023-05-24 | 109613-1 | 10-33-005-13W2 | 10-33-005-13W2 | Pipeline Segment Connection Above Ground | Well | Flowline |  | WHITECAP RESOURCES INC. | Operating | Miscellaneous Liquids |  |  | 0.059 | 0.059 | [8 empty] | 16600 | [5 empty] | SHAPEFILE | N
PL-00015542 | 112014 | Y | 1 | SK PS 00156355 | 2023-05-24 | 112014-1 | 05-28-005-13W2 | 13-28-005-13W2 | Blind End | Blind End | Flowline |  | WHITECAP RESOURCES INC. | Abandoned | Oil Well Effluent |  |  | 0.692 | 0.692 | [14 empty] | SHAPEFILE | N
PL-00016074 | 113120 | Y | 1 | SK PS 00156889 | 2023-05-24 | 113120-1 | 06-11-006-13W2 | 16-02-006-13W2 | Blind End | Blind End | Flowline |  | WHITECAP RESOURCES INC. | Abandoned | Salt water |  |  | 1.464 | 1.464 | [14 empty] | SHAPEFILE | N
PL-00014737 | 110758 | Y | 1 | SK PS 00155549 | 2023-05-24 | 110758-1 | 10-08-006-12W2 | 12-08-006-12W2 | Blind End | Blind End | Flowline |  | WHITECAP RESOURCES INC. | Abandoned | Oil Well Effluent |  |  | 0.724 | 0.724 | [14 empty] | SHAPEFILE | N
PL-00017064 | 118684 | Y | 2 | SK PS 00210079 | 2023-05-24 | 118684-1 | 06-36-005-13W2 | 06-36-005-13W2 | Pipeline Segment Connection Below Ground | Oil Satellite | Flowline |  | WHITECAP RESOURCES INC. | Operating | Oil Well Effluent |  | Composite | 0.019 | 0.019 | 90 | 7.5 | 1 | FSLP | 750 |  | 5200 | 5200 | 4880 | 97.6 | 1.5 | Uncoated | Uncoated | 20 | SHAPEFILE | N
PL-00017804 | 125257 | Y | 2 | SK PS 00158661 | 2023-05-24 | 125257-2 | 04-16-006-12W2 | 04-16-006-12W2 | Pipeline Segment Connection Below Ground | Oil Satellite | Flowline |  | WHITECAP RESOURCES INC. | Operating | Oil Well Effluent |  |  | 0.054 | 0.054 | [8 empty] | 4880 | [5 empty] | SHAPEFILE | N
PL-00016270 | 113430 | Y | 1 | SK PS 00157085 | 2023-05-24 | 113430-1 | 02-34-005-13W2 | 06-34-005-13W2 | Well | Pipeline Segment Connection Below Ground | Flowline |  | WHITECAP RESOURCES INC. | Discontinued | Oil Well Effluent |  |  | 0.539 | 0.539 | [14 empty] | SHAPEFILE | N
PL-00015178 | 111328 | Y | 1 | SK PS 00155990 | 2023-05-24 | 111328-1 | 12-21-006-12W2 | 06-21-006-12W2 | Blind End | Blind End | Flowline |  | WHITECAP RESOURCES INC. | Abandoned | Oil Well Effluent |  |  | 0.588 | 0.588 | [14 empty] | SHAPEFILE | N
PL-00016596 | 114653 | Y | 1 | SK PS 00157415 | 2023-05-24 | 114653-1 | 06-28-005-13W2 | 06-28-005-13W2 | Pipeline Segment Connection Below Ground | Blind End | Flowline |  | WHITECAP RESOURCES INC. | Abandoned | Oil Well Effluent |  |  | 0.038 | 0.038 | [14 empty] | SHAPEFILE | N
PL-00017064 | 118684 | Y | 1 | SK PS 00157895 | 2023-05-24 | 118684-1 | 08-36-005-13W2 | 06-36-005-13W2 | Well | Pipeline Segment Connection Below Ground | Flowline |  | WHITECAP RESOURCES INC. | Discontinued | Oil Well Effluent |  |  | 1.01 | 1.01 | [8 empty] | 4880 |  |  |  |  | 20 | SHAPEFILE | N
PL-00015124 | 111256 | Y | 1 | SK PS 00155936 | 2023-05-24 | 111256-1 | 10-12-006-13W2 | 04-12-006-13W2 | Blind End | Blind End | Flowline |  | WHITECAP RESOURCES INC. | Abandoned | Oil Well Effluent |  |  | 1.113 | 1.113 | [14 empty] | SHAPEFILE | N
PL-00014171 | 109671 | Y | 1 | SK PS 00154980 | 2023-05-24 | 109671-1 | 04-09-006-13W2 | 04-09-006-13W2 | Pipeline Segment Connection Above Ground | Well | Flowline |  | WHITECAP RESOURCES INC. | Operating | Miscellaneous Liquids |  |  | 0.067 | 0.067 | [8 empty] | 16600 | [5 empty] | SHAPEFILE | N
PL-00014517 | 110153 | Y | 1 | SK PS 00155328 | 2023-05-24 | 110153-1 | 10-31-005-13W2 | 10-31-005-13W2 | Well | Well | Flowline |  | WHITECAP RESOURCES INC. | Operating | Salt water |  |  | 0.045 | 0.045 | [8 empty] | 16600 | [5 empty] | SHAPEFILE | N
PL-00016654 | 115202 | Y | 1 | SK PS 00157475 | 2023-05-24 | 115202-1 | 12-09-006-13W2 | 13-04-006-13W2 | Pipeline Segment Connection Below Ground | Pipeline Segment Connection Below Ground | Flowline |  | WHITECAP RESOURCES INC. | Operating | Oil Well Effluent |  |  | 1.282 | 1.282 | [8 empty] | 4880 | [5 empty] | SHAPEFILE | N
PL-00018087 | 184627 | Y | 1 | SK PS 00158967 | 2023-05-24 | 184627-1 | 09-04-006-14W2 | 14-03-006-14W2 | Well | Oil Satellite | Flowline |  | WHITECAP RESOURCES INC. | Operating | Oil Well Effluent |  |  | 1.052 | 1.052 | [8 empty] | 4880 | [5 empty] | SHAPEFILE | N
PL-00017445 | 121348 | Y | 1 | SK PS 00158290 | 2023-05-24 | 121348-1 | 13-34-005-13W2 | 13-34-005-13W2 | Blind End | Pipeline Segment Connection Below Ground | Flowline |  | WHITECAP RESOURCES INC. | Abandoned | Oil Well Effluent |  |  | 0.185 | 0.185 | [14 empty] | SHAPEFILE | N
PL-00014219 | 109741 | Y | 1 | SK PS 00155028 | 2023-05-24 | 109741-1 | 08-01-006-13W2 | 08-01-006-13W2 | Pipeline Segment Connection Above Ground | Well | Flowline |  | WHITECAP RESOURCES INC. | Operating | Miscellaneous Liquids |  |  | 0.031 | 0.031 | [8 empty] | 16600 | [5 empty] | SHAPEFILE | N
PL-00015986 | 113015 | Y | 1 | SK PS 00156801 | 2023-05-24 | 113015-1 | 16-06-006-12W2 | 06-16-006-12W2 | Blind End | Blind End | Flowline |  | WHITECAP RESOURCES INC. | Abandoned | Salt water |  |  | 3.376 | 3.376 | [14 empty] | SHAPEFILE | N
PL-00015864 | 112633 | Y | 1 | SK PS 00156679 | 2023-05-24 | 112633-1 | 09-07-006-13W2 | 09-07-006-13W2 | Pipeline Segment Connection Below Ground | Blind End | Flowline |  | WHITECAP RESOURCES INC. | Abandoned | Oil Well Effluent |  |  | 0.058 | 0.058 | [14 empty] | SHAPEFILE | N
PL-00015890 | 112692 | Y | 1 | SK PS 00156705 | 2023-05-24 | 112692-1 | 16-10-006-14W2 | 13-11-006-14W2 | Blind End | Blind End | Flowline |  | WHITECAP RESOURCES INC. | Abandoned | Oil Well Effluent |  |  | 0.196 | 0.196 | [14 empty] | SHAPEFILE | N
PL-00015101 | 111227 | Y | 1 | SK PS 00155913 | 2023-05-24 | 111227-1 | 06-31-005-12W2 | 06-31-005-12W2 | Pipeline Segment Connection Below Ground | Blind End | Flowline |  | WHITECAP RESOURCES INC. | Abandoned | Oil Well Effluent |  |  | 0.014 | 0.014 | [14 empty] | SHAPEFILE | N
PL-00016006 | 113039 | Y | 1 | SK PS 00156821 | 2023-05-24 | 113039-1 | 16-03-006-12W2 | 11-02-006-12W2 | Blind End | Blind End | Flowline |  | WHITECAP RESOURCES INC. | Abandoned | Salt water |  |  | 0.902 | 0.902 | [14 empty] | SHAPEFILE | N
PL-00016271 | 113431 | Y | 1 | SK PS 00157086 | 2023-05-24 | 113431-1 | 05-33-005-12W2 | 04-33-005-12W2 | Blind End | Blind End | Flowline |  | WHITECAP RESOURCES INC. | Discontinued | Oil Well Effluent |  |  | 0.502 | 0.502 | [8 empty] | 4880 | [5 empty] | SHAPEFILE | N
PL-00015960 | 112984 | Y | 1 | SK PS 00156775 | 2023-05-24 | 112984-1 | 05-16-006-13W2 | 16-17-006-13W2 | Blind End | Blind End | Flowline |  | WHITECAP RESOURCES INC. | Abandoned | Salt water |  |  | 0.663 | 0.663 | [14 empty] | SHAPEFILE | N
PL-00016097 | 113151 | Y | 1 | SK PS 00156912 | 2023-05-24 | 113151-1 | 05-16-006-13W2 | 06-21-006-13W2 | Blind End | Blind End | Flowline |  | WHITECAP RESOURCES INC. | Abandoned | Salt water |  |  | 1.498 | 1.498 | [14 empty] | SHAPEFILE | N
PL-00018265 | 241772 | Y | 1 | SK PS 00159153 | 2023-05-24 | 241772-1 | 06-08-006-13W2 | 10-06-006-13W2 | Oil Satellite | Well | Flowline |  | WHITECAP RESOURCES INC. | Operating | Salt water |  |  | 1.603 | 1.603 | [8 empty] | 16600 | [5 empty] | SHAPEFILE | N
PL-00014652 | 110320 | Y | 1 | SK PS 00155464 | 2023-05-24 | 110320-1 | 10-03-006-12W2 | 10-03-006-12W2 | Blind End | Pipeline Segment Connection Below Ground | Flowline |  | WHITECAP RESOURCES INC. | Abandoned | Oil Well Effluent |  |  | 0.02 | 0.02 | [14 empty] | SHAPEFILE | N
PL-00017107 | 118897 | Y | 2 | SK PS 00209569 | 2023-05-24 | 118897-1 | 11-21-005-13W2 | 14-21-005-13W2 | Pipeline Segment Connection Below Ground | Pipeline Segment Connection Below Ground | Flowline |  | WHITECAP RESOURCES INC. | Operating | Oil Well Effluent |  | Composite | 0.403 | 0.403 | 90 | 7.5 | 1 | FSLP | 750 |  | 5200 | 5171 | 4880 | 97.6 | 1.5 | Uncoated | Uncoated | 20 | SHAPEFILE | N
PL-00014455 | 110082 | Y | 1 | SK PS 00155266 | 2023-05-24 | 110082-1 | 16-23-006-14W2 | 08-23-006-14W2 | Oil Satellite | Well | Flowline |  | WHITECAP RESOURCES INC. | Operating | Salt water |  |  | 0.854 | 0.854 | [8 empty] | 16600 | [5 empty] | SHAPEFILE | N
PL-00018446 | 908309-NG | Y | 12 | SK PS 00159361 | 2023-05-24 | 908309-23 | 09-31-005-12W2 | 13-32-005-12W2 | Pipeline Segment Connection Below Ground | Pipeline Segment Connection Below Ground | Flowline |  | WHITECAP RESOURCES INC. | Abandoned | Natural Gas |  |  | 0.493 | 0.493 | [14 empty] | SHAPEFILE | N
PL-00014330 | 109891 | Y | 1 | SK PS 00155139 | 2023-05-24 | 109891-1 | 16-17-006-13W2 | 16-17-006-13W2 | Oil Satellite | Pipeline Segment Connection Below Ground | Flowline |  | WHITECAP RESOURCES INC. | Operating | Miscellaneous Liquids |  |  | 0.039 | 0.039 | [8 empty] | 16600 | [5 empty] | SHAPEFILE | N
PL-00014817 | 110840 | Y | 1 | SK PS 00155629 | 2023-05-24 | 110840-1 | 14-18-006-12W2 | 04-19-006-12W2 | Blind End | Blind End | Flowline |  | WHITECAP RESOURCES INC. | Abandoned | Oil Well Effluent |  |  | 0.54 | 0.54 | [14 empty] | SHAPEFILE | N
PL-00017192 | 120635 | Y | 1 | SK PS 00158026 | 2023-05-24 | 120635-1 | 14-32-005-13W2 | 03-05-006-13W2 | Blind End | Blind End | Flowline |  | WHITECAP RESOURCES INC. | Discontinued | Oil Well Effluent |  |  | 0.568 | 0.568 | [8 empty] | 4880 | [5 empty] | SHAPEFILE | N
PL-00018185 | 193975 | Y | 1 | SK PS 00159071 | 2023-05-24 | 193975-1 | 04-02-006-12W2 | 13-35-005-12W2 | Well | Pipeline Segment Connection Below Ground | Flowline |  | WHITECAP RESOURCES INC. | Discontinued | Oil Well Effluent |  |  | 0.498 | 0.498 | [8 empty] | 4880 | [5 empty] | SHAPEFILE | N
PL-00014468 | 110099 | Y | 1 | SK PS 00155279 | 2023-05-24 | 110099-1 | 06-16-006-12W2 | 06-16-006-12W2 | Blind End | Blind End | Flowline |  | WHITECAP RESOURCES INC. | Abandoned | Salt water |  |  | 0.023 | 0.023 | [8 empty] | 17237 | [5 empty] | SHAPEFILE | N
PL-00018361 | 244573 | Y | 1 | SK PS 00159254 | 2023-05-24 | 244573-1 | 04-07-006-12W2 | 05-07-006-12W2 | Blind End | Blind End | Flowline |  | WHITECAP RESOURCES INC. | Abandoned | Oil Well Effluent |  |  | 0.399 | 0.399 | [14 empty] | SHAPEFILE | N
PL-00018401 | 245162 | Y | 1 | SK PS 00159294 | 2023-05-24 | 245162-1 | 16-15-006-12W2 | 10-15-006-12W2 | Blind End | Pipeline Segment Connection Below Ground | Flowline |  | WHITECAP RESOURCES INC. | Abandoned | Oil Well Effluent |  |  | 0.551 | 0.551 | [14 empty] | SHAPEFILE | N
PL-00015187 | 111344 | Y | 1 | SK PS 00155999 | 2023-05-24 | 111344-1 | 06-27-006-12W2 | 05-27-006-12W2 | Pipeline Segment Connection Below Ground | Blind End | Flowline |  | WHITECAP RESOURCES INC. | Abandoned | Oil Well Effluent |  |  | 0.308 | 0.308 | [14 empty] | SHAPEFILE | N
PL-00015775 | 112476 | Y | 1 | SK PS 00156590 | 2023-05-24 | 112476-1 | 03-18-006-13W2 | 08-13-006-14W2 | Blind End | Blind End | Flowline |  | WHITECAP RESOURCES INC. | Abandoned | Oil Well Effluent |  |  | 1.15 | 1.15 | [14 empty] | SHAPEFILE | N
PL-00017005 | 118132 | Y | 1 | SK PS 00157835 | 2023-05-24 | 118132-1 | 03-12-006-14W2 | 03-12-006-14W2 | Well | Pipeline Segment Connection Below Ground | Flowline |  | WHITECAP RESOURCES INC. | Operating | Oil Well Effluent |  |  | 0.327 | 0.327 | [8 empty] | 4880 | [5 empty] | SHAPEFILE | N
PL-00014618 | 110283 | Y | 1 | SK PS 00155430 | 2023-05-24 | 110283-1 | 16-02-006-13W2 | 15-02-006-13W2 | Blind End | Blind End | Flowline |  | WHITECAP RESOURCES INC. | Abandoned | Oil Well Effluent |  |  | 0.269 | 0.269 | [14 empty] | SHAPEFILE | N
PL-00017216 | 120831 | Y | 1 | SK PS 00158050 | 2023-05-24 | 120831-1 | 07-04-006-13W2 | 02-04-006-13W2 | Blind End | Blind End | Flowline |  | WHITECAP RESOURCES INC. | Discontinued | Oil Well Effluent |  |  | 0.584 | 0.584 | [8 empty] | 4880 | [5 empty] | SHAPEFILE | N
PL-00015385 | 111689 | Y | 1 | SK PS 00156197 | 2023-05-24 | 111689-1 | 04-22-006-13W2 | 07-22-006-13W2 | Blind End | Pipeline Segment Connection Below Ground | Flowline |  | WHITECAP RESOURCES INC. | Abandoned | Oil Well Effluent |  |  | 0.85 | 0.85 | [14 empty] | SHAPEFILE | N
PL-00015640 | 112191 | Y | 1 | SK PS 00156453 | 2023-05-24 | 112191-1 | 08-30-006-13W2 | 12-30-006-13W2 | Blind End | Blind End | Flowline |  | WHITECAP RESOURCES INC. | Abandoned | Oil Well Effluent |  |  | 1.241 | 1.241 | [14 empty] | SHAPEFILE | N
PL-00015430 | 111770 | Y | 1 | SK PS 00156242 | 2023-05-24 | 111770-1 | 11-34-006-13W2 | 10-33-006-13W2 | Blind End | Blind End | Flowline |  | WHITECAP RESOURCES INC. | Abandoned | Oil Well Effluent |  |  | 1.17 | 1.17 | [14 empty] | SHAPEFILE | N
PL-00016649 | 115101 | Y | 1 | SK PS 00157470 | 2023-05-24 | 115101-1 | 15-15-006-13W2 | 14-10-006-13W2 | Well | Pipeline Segment Connection Below Ground | Flowline |  | WHITECAP RESOURCES INC. | Operating | Oil Well Effluent |  |  | 2.173 | 2.173 | [8 empty] | 4880 | [5 empty] | SHAPEFILE | N
PL-00014240 | 109779 | Y | 1 | SK PS 00155049 | 2023-05-24 | 109779-1 | 10-05-006-13W2 | 10-05-006-13W2 | Blind End | Blind End | Flowline |  | WHITECAP RESOURCES INC. | Abandoned | Miscellaneous Liquids |  |  | 0.029 | 0.029 | [14 empty] | SHAPEFILE | N
PL-00015444 | 111795 | Y | 1 | SK PS 00156257 | 2023-05-24 | 111795-1 | 04-33-005-13W2 | 06-33-005-13W2 | Blind End | Pipeline Segment Connection Below Ground | Flowline |  | WHITECAP RESOURCES INC. | Abandoned | Oil Well Effluent |  |  | 0.776 | 0.776 | [14 empty] | SHAPEFILE | N
PL-00017587 | 121843 | Y | 1 | SK PS 00158439 | 2023-05-24 | 121843-1 | 04-04-006-12W2 | 04-04-006-12W2 | Blind End | Pipeline Segment Connection Below Ground | Flowline |  | WHITECAP RESOURCES INC. | Abandoned | Sour Natural Gas |  |  | 0.032 | 0.032 | [14 empty] | SHAPEFILE | N
PL-00017224 | 120868 | Y | 1 | SK PS 00158058 | 2023-05-24 | 120868-1 | 13-32-005-13W2 | 03-05-006-13W2 | Well | Oil Satellite | Flowline |  | WHITECAP RESOURCES INC. | Operating | Oil Well Effluent |  |  | 0.854 | 0.854 | [8 empty] | 4880 | [5 empty] | SHAPEFILE | N
PL-00014210 | 109726 | Y | 1 | SK PS 00155019 | 2023-05-24 | 109726-1 | 06-20-006-13W2 | 06-20-006-13W2 | Blind End | Blind End | Flowline |  | WHITECAP RESOURCES INC. | Abandoned | Miscellaneous Liquids |  |  | 0.025 | 0.025 | [14 empty] | SHAPEFILE | N
PL-00014940 | 110968 | Y | 1 | SK PS 00155752 | 2023-05-24 | 110968-1 | 04-32-005-13W2 | 16-30-005-13W2 | Blind End | Blind End | Flowline |  | WHITECAP RESOURCES INC. | Abandoned | Oil Well Effluent |  |  | 0.602 | 0.602 | [14 empty] | SHAPEFILE | N
PL-00014802 | 110825 | Y | 1 | SK PS 00155614 | 2023-05-24 | 110825-1 | 10-35-005-13W2 | 16-35-005-13W2 | Blind End | Blind End | Flowline |  | WHITECAP RESOURCES INC. | Abandoned | Oil Well Effluent |  |  | 0.512 | 0.512 | [14 empty] | SHAPEFILE | N
PL-00015446 | 111797 | Y | 1 | SK PS 00156259 | 2023-05-24 | 111797-1 | 13-16-006-13W2 | 05-16-006-13W2 | Blind End | Blind End | Flowline |  | WHITECAP RESOURCES INC. | Abandoned | Oil Well Effluent |  |  | 0.569 | 0.569 | [14 empty] | SHAPEFILE | N
PL-00015678 | 112296 | Y | 1 | SK PS 00156491 | 2023-05-24 | 112296-1 | 14-31-006-13W2 | 04-05-007-13W2 | Blind End | Blind End | Flowline |  | WHITECAP RESOURCES INC. | Abandoned | Oil Well Effluent |  |  | 0.441 | 0.441 | [14 empty] | SHAPEFILE | N
PL-00018072 | 184471 | Y | 1 | SK PS 00158952 | 2023-05-24 | 184471-1 | 04-17-006-13W2 | 02-18-006-13W2 | Pipeline Segment Connection Above Ground | Pipeline Segment Connection Above Ground | Flowline |  | WHITECAP RESOURCES INC. | Operating | Miscellaneous Liquids |  |  | 0.879 | 0.879 | [8 empty] | 16600 | [5 empty] | SHAPEFILE | N
PL-00014872 | 110897 | Y | 1 | SK PS 00155684 | 2023-05-24 | 110897-1 | 12-28-005-13W2 | 13-28-005-13W2 | Blind End | Blind End | Flowline |  | WHITECAP RESOURCES INC. | Abandoned | Oil Well Effluent |  |  | 0.587 | 0.587 | [14 empty] | SHAPEFILE | N
PL-00014596 | 110255 | Y | 1 | SK PS 00155408 | 2023-05-24 | 110255-1 | 04-04-006-12W2 | 04-04-006-12W2 | Oil Satellite | Pipeline Segment Connection Above Ground | Flowline |  | WHITECAP RESOURCES INC. | Operating | Oil Well Effluent |  |  | 0.001 | 0.001 | [8 empty] | 4880 | [5 empty] | SHAPEFILE | N
PL-00017907 | 138125 | Y | 1 | SK PS 00158774 | 2023-05-24 | 138125-1 | 10-09-006-13W2 | 10-09-006-13W2 | Pipeline Segment Connection Below Ground | Well | Flowline |  | WHITECAP RESOURCES INC. | Operating | Salt water |  |  | 0.036 | 0.036 | [8 empty] | 16600 | [5 empty] | SHAPEFILE | N
PL-00016933 | 116299 | Y | 1 | SK PS 00157762 | 2023-05-24 | 116299-1 | 14-34-005-13W2 | 02-04-006-13W2 | Blind End | Pipeline Segment Connection Below Ground | Flowline |  | WHITECAP RESOURCES INC. | Abandoned | Oil Well Effluent |  |  | 1.601 | 1.601 | [14 empty] | SHAPEFILE | N
PL-00014859 | 110884 | Y | 1 | SK PS 00155671 | 2023-05-24 | 110884-1 | 10-28-005-13W2 | 06-28-005-13W2 | Blind End | Blind End | Flowline |  | WHITECAP RESOURCES INC. | Abandoned | Oil Well Effluent |  |  | 0.59 | 0.59 | [14 empty] | SHAPEFILE | N
PL-00015414 | 111736 | Y | 1 | SK PS 00156226 | 2023-05-24 | 111736-1 | 04-33-006-13W2 | 13-28-006-13W2 | Blind End | Blind End | Flowline |  | WHITECAP RESOURCES INC. | Abandoned | Oil Well Effluent |  |  | 0.353 | 0.353 | [14 empty] | SHAPEFILE | N
PL-00016755 | 115425 | Y | 1 | SK PS 00157580 | 2023-05-24 | 115425-1 | 05-24-006-14W2 | 05-24-006-14W2 | Well | Pipeline Segment Connection Below Ground | Flowline |  | WHITECAP RESOURCES INC. | Discontinued | Oil Well Effluent |  |  | 0.146 | 0.146 | [8 empty] | 4880 | [5 empty] | SHAPEFILE | N
PL-00018199 | 198288 | Y | 1 | SK PS 00159085 | 2023-05-24 | 198288-1 | 12-31-005-12W2 | 06-31-005-12W2 | Well | Oil Satellite | Flowline |  | WHITECAP RESOURCES INC. | Discontinued | Oil Well Effluent |  |  | 0.452 | 0.452 | [14 empty] | SHAPEFILE | N
PL-00015547 | 112019 | Y | 1 | SK PS 00156360 | 2023-05-24 | 112019-1 | 14-20-005-13W2 | 10-29-005-13W2 | Blind End | Blind End | Flowline |  | WHITECAP RESOURCES INC. | Abandoned | Oil Well Effluent |  |  | 1.352 | 1.352 | [14 empty] | SHAPEFILE | N
PL-00015139 | 111278 | Y | 1 | SK PS 00155951 | 2023-05-24 | 111278-1 | 15-11-006-12W2 | 10-11-006-12W2 | Pipeline Segment Connection Below Ground | Pipeline Segment Connection Below Ground | Flowline |  | WHITECAP RESOURCES INC. | Abandoned | Oil Well Effluent |  |  | 0.487 | 0.487 | [14 empty] | SHAPEFILE | N
PL-00017756 | 124082 | Y | 1 | SK PS 00158612 | 2023-05-24 | 124082-1 | 14-07-006-13W2 | 14-07-006-13W2 | Pipeline Segment Connection Above Ground | Well | Flowline |  | WHITECAP RESOURCES INC. | Operating | Miscellaneous Liquids |  |  | 0.058 | 0.058 | [8 empty] | 16600 | [5 empty] | SHAPEFILE | N
PL-00017426 | 121321 | Y | 1 | SK PS 00158267 | 2023-05-24 | 121321-1 | 15-11-006-14W2 | 14-12-006-14W2 | Pipeline Segment Connection Above Ground | Oil Satellite | Flowline |  | WHITECAP RESOURCES INC. | Operating | Oil Well Effluent |  |  | 1.322 | 1.322 | [8 empty] | 4880 | [5 empty] | SHAPEFILE | N
PL-00016089 | 113141 | Y | 1 | SK PS 00156904 | 2023-05-24 | 113141-1 | 05-16-006-13W2 | 06-17-006-13W2 | Blind End | Blind End | Flowline |  | WHITECAP RESOURCES INC. | Abandoned | Salt water |  |  | 1.097 | 1.097 | [14 empty] | SHAPEFILE | N
PL-00016487 | 114202 | Y | 1 | SK PS 00157306 | 2023-05-24 | 114202-1 | 10-02-006-13W2 | 10-02-006-13W2 | Pipeline Segment Connection Below Ground | Oil Satellite | Flowline |  | WHITECAP RESOURCES INC. | Operating | Oil Well Effluent |  |  | 0.028 | 0.028 | [8 empty] | 4880 | [5 empty] | SHAPEFILE | N
PL-00017978 | 145146 | Y | 1 | SK PS 00158849 | 2023-05-24 | 145146-1 | 13-35-005-12W2 | 14-34-005-12W2 | Pipeline Segment Connection Below Ground | Oil Satellite | Flowline |  | WHITECAP RESOURCES INC. | Discontinued | Oil Well Effluent |  |  | 1.231 | 1.231 | [8 empty] | 4880 | [5 empty] | SHAPEFILE | N
PL-00015790 | 112535 | Y | 1 | SK PS 00156605 | 2023-05-24 | 112535-1 | 16-36-006-14W2 | 08-36-006-14W2 | Blind End | Blind End | Flowline |  | WHITECAP RESOURCES INC. | Abandoned | Oil Well Effluent |  |  | 0.769 | 0.769 | [14 empty] | SHAPEFILE | N
PL-00017831 | 133279 | Y | 1 | SK PS 00158691 | 2023-05-24 | 133279-1 | 10-10-006-13W2 | 04-14-006-13W2 | Oil Satellite | Well | Flowline |  | WHITECAP RESOURCES INC. | Operating | Salt water |  |  | 1.462 | 1.462 | [8 empty] | 16600 | [5 empty] | SHAPEFILE | N
PL-00014524 | 110160 | Y | 1 | SK PS 00155335 | 2023-05-24 | 110160-1 | 16-24-006-14W2 | 04-30-006-13W2 | Pipeline Segment Connection Above Ground | Pipeline Segment Connection Below Ground | Flowline |  | WHITECAP RESOURCES INC. | Operating | Salt water |  |  | 0.755 | 0.755 | [8 empty] | 16600 | [5 empty] | SHAPEFILE | N
PL-00016316 | 113521 | Y | 1 | SK PS 00157132 | 2023-05-24 | 113521-1 | 08-27-005-13W2 | 06-34-005-13W2 | Pipeline Segment Connection Below Ground | Pipeline Segment Connection Below Ground | Flowline |  | WHITECAP RESOURCES INC. | Operating | Oil Well Effluent |  |  | 1.72 | 1.72 | [8 empty] | 4880 | [5 empty] | SHAPEFILE | N
PL-00017058 | 118675 | Y | 1 | SK PS 00157889 | 2023-05-24 | 118675-1 | 14-25-005-13W2 | 06-36-005-13W2 | Well | Oil Satellite | Flowline |  | WHITECAP RESOURCES INC. | Operating | Oil Well Effluent |  |  | 0.791 | 0.791 | [8 empty] | 4880 | [5 empty] | SHAPEFILE | N
PL-00017665 | 121973 | Y | 1 | SK PS 00158519 | 2023-05-24 | 121973-1 | 01-17-006-13W2 | 05-16-006-13W2 | Blind End | Blind End | Flowline |  | WHITECAP RESOURCES INC. | Abandoned | Salt water |  |  | 0.271 | 0.271 | [14 empty] | SHAPEFILE | N
PL-00014941 | 110969 | Y | 1 | SK PS 00155753 | 2023-05-24 | 110969-1 | 04-32-005-13W2 | 16-30-005-13W2 | Blind End | Blind End | Flowline |  | WHITECAP RESOURCES INC. | Abandoned | Oil Well Effluent |  |  | 0.602 | 0.602 | [14 empty] | SHAPEFILE | N
PL-00015784 | 112506 | Y | 1 | SK PS 00156599 | 2023-05-24 | 112506-1 | 14-13-006-14W2 | 08-13-006-14W2 | Blind End | Blind End | Flowline |  | WHITECAP RESOURCES INC. | Abandoned | Oil Well Effluent |  |  | 1.01 | 1.01 | [14 empty] | SHAPEFILE | N
PL-00014852 | 110876 | Y | 1 | SK PS 00155664 | 2023-05-24 | 110876-1 | 01-11-006-14W2 | 06-11-006-14W2 | Blind End | Blind End | Flowline |  | WHITECAP RESOURCES INC. | Abandoned | Oil Well Effluent |  |  | 0.947 | 0.947 | [14 empty] | SHAPEFILE | N
PL-00018444 | 902113 | Y | 3 | SK PS 00159345 | 2023-05-24 | 902113-17 | 16-25-006-14W2 | 07-36-006-14W2 | Pipeline Segment Connection Below Ground | Blind End | Flowline |  | WHITECAP RESOURCES INC. | Abandoned | Oil Well Effluent |  |  | 0.748 | 0.748 | [14 empty] | SHAPEFILE | N
PL-00017558 | 121791 | Y | 1 | SK PS 00158407 | 2023-05-24 | 121791-1 | 06-11-006-14W2 | 01-14-006-14W2 | Pipeline Segment Connection Above Ground | Pipeline Segment Connection Above Ground | Flowline |  | WHITECAP RESOURCES INC. | Operating | Sour Natural Gas |  |  | 1.493 | 1.493 | [8 empty] | 4880 | [5 empty] | SHAPEFILE | N
PL-00017859 | 134924 | Y | 2 | SK PS 00158721 | 2023-05-24 | 134924-2 | 07-28-005-13W2 | 08-28-005-13W2 | Pipeline Segment Connection Below Ground | Well | Flowline |  | WHITECAP RESOURCES INC. | Operating | Salt water |  |  | 0.24 | 0.24 | [8 empty] | 16600 | [5 empty] | SHAPEFILE | N
PL-00015545 | 112017 | Y | 1 | SK PS 00156358 | 2023-05-24 | 112017-1 | 14-33-005-13W2 | 14-33-005-13W2 | Blind End | Blind End | Flowline |  | WHITECAP RESOURCES INC. | Abandoned | Oil Well Effluent |  |  | 0.006 | 0.006 | [14 empty] | SHAPEFILE | N
PL-00016711 | 115379 | Y | 1 | SK PS 00157533 | 2023-05-24 | 115379-1 | 13-22-006-13W2 | 14-22-006-13W2 | Blind End | Blind End | Flowline |  | WHITECAP RESOURCES INC. | Abandoned | Oil Well Effluent |  |  | 0.347 | 0.347 | [14 empty] | SHAPEFILE | N
PL-00016461 | 113950 | Y | 1 | SK PS 00157280 | 2023-05-24 | 113950-1 | 08-06-006-13W2 | 06-05-006-13W2 | Pipeline Segment Connection Below Ground | Pipeline Segment Connection Below Ground | Flowline |  | WHITECAP RESOURCES INC. | Abandoned | Oil Well Effluent |  |  | 0.802 | 0.802 | [14 empty] | SHAPEFILE | N
PL-00014938 | 110966 | Y | 1 | SK PS 00155750 | 2023-05-24 | 110966-1 | 16-30-005-13W2 | 16-30-005-13W2 | Pipeline Segment Connection Below Ground | Blind End | Flowline |  | WHITECAP RESOURCES INC. | Abandoned | Oil Well Effluent |  |  | 0.036 | 0.036 | [14 empty] | SHAPEFILE | N
PL-00014620 | 110285 | Y | 1 | SK PS 00155432 | 2023-05-24 | 110285-1 | 14-06-006-12W2 | 14-01-006-13W2 | Blind End | Blind End | Flowline |  | WHITECAP RESOURCES INC. | Abandoned | Oil Well Effluent |  |  | 1.598 | 1.598 | [14 empty] | SHAPEFILE | N
PL-00018034 | 172321 | Y | 1 | SK PS 00158910 | 2023-05-24 | 172321-1 | 16-28-005-13W2 | 10-27-005-13W2 | Oil Satellite | Well | Flowline |  | WHITECAP RESOURCES INC. | Operating | Salt water |  |  | 1.358 | 1.358 | [8 empty] | 16600 | [5 empty] | SHAPEFILE | N
PL-00015417 | 111745 | Y | 1 | SK PS 00156229 | 2023-05-24 | 111745-1 | 12-33-006-13W2 | 10-33-006-13W2 | Blind End | Blind End | Flowline |  | WHITECAP RESOURCES INC. | Abandoned | Oil Well Effluent |  |  | 0.752 | 0.752 | [14 empty] | SHAPEFILE | N
PL-00016615 | 114750 | Y | 1 | SK PS 00157435 | 2023-05-24 | 114750-1 | 11-27-005-13W2 | 06-34-005-13W2 | Pipeline Segment Connection Below Ground | Pipeline Segment Connection Below Ground | Flowline |  | WHITECAP RESOURCES INC. | Discontinued | Oil Well Effluent |  |  | 0.984 | 0.984 | [8 empty] | 4880 | [5 empty] | SHAPEFILE | N
PL-00018246 | 241537 | Y | 1 | SK PS 00159133 | 2023-05-24 | 241537-1 | 14-09-006-13W2 | 12-09-006-13W2 | Blind End | Blind End | Flowline |  | WHITECAP RESOURCES INC. | Abandoned | Oil Well Effluent |  |  | 0.533 | 0.533 | [14 empty] | SHAPEFILE | N
PL-00018206 | 198543 | Y | 1 | SK PS 00159092 | 2023-05-24 | 198543-1 | 05-27-006-12W2 | 06-21-006-12W2 | Pipeline Segment Connection Above Ground | Pipeline Segment Connection Above Ground | Flowline |  | WHITECAP RESOURCES INC. | Operating | Oil Well Effluent |  |  | 2.172 | 2.172 | [8 empty] | 4880 | [5 empty] | SHAPEFILE | N
PL-00015371 | 111659 | Y | 1 | SK PS 00156183 | 2023-05-24 | 111659-1 | 11-12-006-14W2 | 04-12-006-14W2 | Blind End | Blind End | Flowline |  | WHITECAP RESOURCES INC. | Abandoned | Oil Well Effluent |  |  | 1.177 | 1.177 | [14 empty] | SHAPEFILE | N
PL-00017534 | 121461 | Y | 1 | SK PS 00158383 | 2023-05-24 | 121461-1 | 04-08-006-13W2 | 11-08-006-13W2 | Well | Pipeline Segment Connection Below Ground | Flowline |  | WHITECAP RESOURCES INC. | Operating | Oil Well Effluent |  |  | 0.851 | 0.851 | [8 empty] | 4880 | [5 empty] | SHAPEFILE | N
PL-00015828 | 112591 | Y | 1 | SK PS 00156643 | 2023-05-24 | 112591-1 | 16-30-005-13W2 | 16-30-005-13W2 | Pipeline Segment Connection Below Ground | Blind End | Flowline |  | WHITECAP RESOURCES INC. | Abandoned | Oil Well Effluent |  |  | 0.023 | 0.023 | [14 empty] | SHAPEFILE | N
PL-00017013 | 118265 | Y | 1 | SK PS 00157843 | 2023-05-24 | 118265-1 | 10-01-006-14W2 | 14-01-006-14W2 | Well | Oil Satellite | Flowline |  | WHITECAP RESOURCES INC. | Operating | Oil Well Effluent |  |  | 0.617 | 0.617 | [8 empty] | 4880 | [5 empty] | SHAPEFILE | N
PL-00016659 | 115211 | Y | 1 | SK PS 00157480 | 2023-05-24 | 115211-1 | 04-05-006-12W2 | 06-05-006-12W2 | Well | Pipeline Segment Connection Below Ground | Flowline |  | WHITECAP RESOURCES INC. | Operating | Oil Well Effluent |  |  | 0.451 | 0.451 | [8 empty] | 4880 | [5 empty] | SHAPEFILE | N
PL-00015333 | 111551 | Y | 1 | SK PS 00156145 | 2023-05-24 | 111551-1 | 08-19-006-13W2 | 16-18-006-13W2 | Blind End | Blind End | Flowline |  | WHITECAP RESOURCES INC. | Abandoned | Oil Well Effluent |  |  | 0.719 | 0.719 | [14 empty] | SHAPEFILE | N
PL-00017182 | 120542 | Y | 1 | SK PS 00158016 | 2023-05-24 | 120542-1 | 04-11-006-14W2 | 04-11-006-14W2 | Pipeline Segment Connection Above Ground | Well | Flowline |  | WHITECAP RESOURCES INC. | Operating | Miscellaneous Liquids |  |  | 0.053 | 0.053 | [8 empty] | 16600 | [5 empty] | SHAPEFILE | N
PL-00017875 | 134979 | Y | 1 | SK PS 00158738 | 2023-05-24 | 134979-1 | 15-13-006-14W2 | 02-14-006-14W2 | Oil Satellite | Well | Flowline |  | WHITECAP RESOURCES INC. | Operating | Salt water |  |  | 3.058 | 3.058 | [8 empty] | 16600 | [5 empty] | SHAPEFILE | N
PL-00017018 | 118371 | Y | 1 | SK PS 00157848 | 2023-05-24 | 118371-1 | 06-31-005-12W2 | 06-36-005-13W2 | Pipeline Segment Connection Above Ground | Oil Satellite | Flowline |  | WHITECAP RESOURCES INC. | Operating | Oil Well Effluent |  |  | 2.047 | 2.047 | [8 empty] | 4880 | [5 empty] | SHAPEFILE | N
PL-00017303 | 121169 | Y | 1 | SK PS 00158142 | 2023-05-24 | 121169-1 | 08-35-006-14W2 | 08-26-006-14W2 | Pipeline Segment Connection Below Ground | Pipeline Segment Connection Below Ground | Flowline |  | WHITECAP RESOURCES INC. | Operating | Oil Well Effluent |  | Fibreglass | 1.63 | 1.63 | 69.1 |  | 1 | CEN | 1250 |  | 6206.4 | 4880 | 4880 | 97.6 | 1.5 | Uncoated | Uncoated | 20 | SHAPEFILE | N
PL-00015355 | 111598 | Y | 1 | SK PS 00156167 | 2023-05-24 | 111598-1 | 14-07-006-13W2 | 12-07-006-13W2 | Blind End | Blind End | Flowline |  | WHITECAP RESOURCES INC. | Abandoned | Oil Well Effluent |  |  | 0.447 | 0.447 | [14 empty] | SHAPEFILE | N
PL-00016911 | 116073 | Y | 1 | SK PS 00157740 | 2023-05-24 | 116073-1 | 12-09-006-13W2 | 12-09-006-13W2 | Pipeline Segment Connection Below Ground | Pipeline Segment Connection Above Ground | Flowline |  | WHITECAP RESOURCES INC. | Discontinued | Oil Well Effluent |  |  | 0.065 | 0.065 | [8 empty] | 4880 | [5 empty] | SHAPEFILE | N
PL-00016345 | 113578 | Y | 1 | SK PS 00157161 | 2023-05-24 | 113578-1 | 07-33-005-13W2 | 14-33-005-13W2 | Pipeline Segment Connection Below Ground | Pipeline Segment Connection Below Ground | Flowline |  | WHITECAP RESOURCES INC. | Abandoned | Oil Well Effluent |  |  | 0.757 | 0.757 | [8 empty] | 4880 | [5 empty] | SHAPEFILE | N
PL-00015836 | 112599 | Y | 1 | SK PS 00156651 | 2023-05-24 | 112599-1 | 10-17-006-13W2 | 10-17-006-13W2 | Pipeline Segment Connection Below Ground | Blind End | Flowline |  | WHITECAP RESOURCES INC. | Abandoned | Oil Well Effluent |  |  | 0.033 | 0.033 | [14 empty] | SHAPEFILE | N
PL-00017838 | 133288 | Y | 1 | SK PS 00158698 | 2023-05-24 | 133288-1 | 10-10-006-13W2 | 10-10-006-13W2 | Pipeline Segment Connection Above Ground | Well | Flowline |  | WHITECAP RESOURCES INC. | Operating | Miscellaneous Liquids |  |  | 0.038 | 0.038 | [8 empty] | 16600 | [5 empty] | SHAPEFILE | N
PL-00017110 | 118904 | Y | 1 | SK PS 00157942 | 2023-05-24 | 118904-1 | 13-14-006-14W2 | 13-14-006-14W2 | Well | Pipeline Segment Connection Below Ground | Flowline |  | WHITECAP RESOURCES INC. | Discontinued | Oil Well Effluent |  |  | 0.12 | 0.12 | [8 empty] | 4880 | [5 empty] | SHAPEFILE | N
PL-00014867 | 110892 | Y | 1 | SK PS 00155679 | 2023-05-24 | 110892-1 | 08-32-005-13W2 | 13-28-005-13W2 | Blind End | Blind End | Flowline |  | WHITECAP RESOURCES INC. | Abandoned | Oil Well Effluent |  |  | 0.935 | 0.935 | [14 empty] | SHAPEFILE | N
PL-00015823 | 112581 | Y | 1 | SK PS 00156638 | 2023-05-24 | 112581-1 | 10-16-006-13W2 | 04-16-006-13W2 | Blind End | Blind End | Flowline |  | WHITECAP RESOURCES INC. | Abandoned | Oil Well Effluent |  |  | 1.259 | 1.259 | [14 empty] | SHAPEFILE | N
PL-00014878 | 110903 | Y | 1 | SK PS 00155690 | 2023-05-24 | 110903-1 | 12-33-005-13W2 | 06-05-006-13W2 | Blind End | Blind End | Flowline |  | WHITECAP RESOURCES INC. | Abandoned | Oil Well Effluent |  |  | 1.777 | 1.777 | [14 empty] | SHAPEFILE | N
PL-00015029 | 111093 | Y | 1 | SK PS 00155841 | 2023-05-24 | 111093-1 | 03-05-006-13W2 | 05-05-006-13W2 | Pipeline Segment Connection Below Ground | Blind End | Flowline |  | WHITECAP RESOURCES INC. | Abandoned | Oil Well Effluent |  |  | 0.519 | 0.519 | [14 empty] | SHAPEFILE | N
PL-00014404 | 110023 | Y | 1 | SK PS 00155215 | 2023-05-24 | 110023-1 | 06-01-006-13W2 | 08-01-006-13W2 | Pipeline Segment Connection Below Ground | Well | Flowline |  | WHITECAP RESOURCES INC. | Operating | Salt water |  |  | 0.83 | 0.83 | [8 empty] | 16600 | [5 empty] | SHAPEFILE | N
PL-00015368 | 111653 | Y | 1 | SK PS 00156180 | 2023-05-24 | 111653-1 | 02-21-006-12W2 | 06-21-006-12W2 | Blind End | Blind End | Flowline |  | WHITECAP RESOURCES INC. | Abandoned | Oil Well Effluent |  |  | 0.704 | 0.704 | [14 empty] | SHAPEFILE | N
PL-00018371 | 244840 | Y | 1 | SK PS 00159264 | 2023-05-24 | 244840-1 | 16-06-006-12W2 | 16-31-005-12W2 | Pipeline Segment Connection Above Ground | Oil Satellite | Flowline |  | WHITECAP RESOURCES INC. | Operating | Salt water |  |  | 1.619 | 1.619 | [8 empty] | 16600 | [5 empty] | SHAPEFILE | N
PL-00018234 | 199517 | Y | 1 | SK PS 00159121 | 2023-05-24 | 199517-1 | 11-24-005-14W2 | 02-25-005-14W2 | Well | Oil Satellite | Flowline |  | WHITECAP RESOURCES INC. | Discontinued | Oil Well Effluent |  |  | 1.173 | 1.173 | [8 empty] | 6895 | [5 empty] | SHAPEFILE | N
PL-00014888 | 110913 | Y | 1 | SK PS 00155700 | 2023-05-24 | 110913-1 | 08-33-005-13W2 | 14-33-005-13W2 | Blind End | Blind End | Flowline |  | WHITECAP RESOURCES INC. | Abandoned | Oil Well Effluent |  |  | 1.195 | 1.195 | [14 empty] | SHAPEFILE | N
PL-00014489 | 110123 | Y | 1 | SK PS 00155300 | 2023-05-24 | 110123-1 | 14-14-006-14W2 | 14-14-006-14W2 | Pipeline Segment Connection Below Ground | Well | Flowline |  | WHITECAP RESOURCES INC. | Operating | Salt water |  |  | 0.128 | 0.128 | [8 empty] | 16600 | [5 empty] | SHAPEFILE | N
PL-00014641 | 110306 | Y | 1 | SK PS 00155453 | 2023-05-24 | 110306-1 | 08-24-006-13W2 | 15-14-006-13W2 | Pipeline Segment Connection Above Ground | Pipeline Segment Connection Above Ground | Flowline |  | WHITECAP RESOURCES INC. | Operating | Oil Well Effluent |  |  | 1.978 | 1.978 | [8 empty] | 4880 | [5 empty] | SHAPEFILE | N
PL-00015004 | 111055 | Y | 1 | SK PS 00155816 | 2023-05-24 | 111055-1 | 11-08-006-13W2 | 11-08-006-13W2 | Pipeline Segment Connection Below Ground | Blind End | Flowline |  | WHITECAP RESOURCES INC. | Abandoned | Oil Well Effluent |  |  | 0.071 | 0.071 | [14 empty] | SHAPEFILE | N
PL-00016634 | 114916 | Y | 1 | SK PS 00157455 | 2023-05-24 | 114916-1 | 06-31-005-12W2 | 06-31-005-12W2 | Pipeline Segment Connection Below Ground | Oil Satellite | Flowline |  | WHITECAP RESOURCES INC. | Discontinued | Oil Well Effluent |  |  | 0.018 | 0.018 | [14 empty] | SHAPEFILE | N
PL-00015423 | 111760 | Y | 1 | SK PS 00156235 | 2023-05-24 | 111760-1 | 12-34-006-13W2 | 11-34-006-13W2 | Blind End | Blind End | Flowline |  | WHITECAP RESOURCES INC. | Abandoned | Oil Well Effluent |  |  | 0.333 | 0.333 | [14 empty] | SHAPEFILE | N
PL-00015554 | 112055 | Y | 1 | SK PS 00156367 | 2023-05-24 | 112055-1 | 16-32-005-13W2 | 04-32-005-13W2 | Blind End | Blind End | Flowline |  | WHITECAP RESOURCES INC. | Abandoned | Oil Well Effluent |  |  | 1.693 | 1.693 | [14 empty] | SHAPEFILE | N
PL-00015877 | 112650 | Y | 1 | SK PS 00156692 | 2023-05-24 | 112650-1 | 06-28-005-13W2 | 06-28-005-13W2 | Pipeline Segment Connection Below Ground | Blind End | Flowline |  | WHITECAP RESOURCES INC. | Abandoned | Oil Well Effluent |  |  | 0.013 | 0.013 | [14 empty] | SHAPEFILE | N
PL-00015742 | 112395 | Y | 1 | SK PS 00156557 | 2023-05-24 | 112395-1 | 12-32-005-13W2 | 03-05-006-13W2 | Blind End | Pipeline Segment Connection Below Ground | Flowline |  | WHITECAP RESOURCES INC. | Abandoned | Oil Well Effluent |  |  | 0.86 | 0.86 | [14 empty] | SHAPEFILE | N
PL-00015024 | 111086 | Y | 1 | SK PS 00155836 | 2023-05-24 | 111086-1 | 02-05-006-13W2 | 05-05-006-13W2 | Blind End | Blind End | Flowline |  | WHITECAP RESOURCES INC. | Abandoned | Oil Well Effluent |  |  | 1.092 | 1.092 | [14 empty] | SHAPEFILE | N
PL-00017220 | 120854 | Y | 1 | SK PS 00158054 | 2023-05-24 | 120854-1 | 13-04-006-13W2 | 13-04-006-13W2 | Well | Oil Satellite | Flowline |  | WHITECAP RESOURCES INC. | Operating | Oil Well Effluent |  |  | 0.052 | 0.052 | [8 empty] | 4880 | [5 empty] | SHAPEFILE | N
PL-00017324 | 121192 | Y | 1 | SK PS 00158163 | 2023-05-24 | 121192-1 | 08-14-006-14W2 | 12-13-006-14W2 | Well | Pipeline Segment Connection Above Ground | Flowline |  | WHITECAP RESOURCES INC. | Discontinued | Oil Well Effluent |  |  | 0.722 | 0.722 | [8 empty] | 4880 | [5 empty] | SHAPEFILE | N
PL-00016472 | 114099 | Y | 1 | SK PS 00157291 | 2023-05-24 | 114099-1 | 05-05-006-13W2 | 05-05-006-13W2 | Pipeline Segment Connection Below Ground | Pipeline Segment Connection Above Ground | Flowline |  | WHITECAP RESOURCES INC. | Discontinued | Oil Well Effluent |  |  | 0.053 | 0.053 | [8 empty] | 4880 | [5 empty] | SHAPEFILE | N
PL-00017466 | 121370 | Y | 1 | SK PS 00158311 | 2023-05-24 | 121370-1 | 05-06-006-13W2 | 05-06-006-13W2 | Pipeline Segment Connection Below Ground | Pipeline Segment Connection Above Ground | Flowline |  | WHITECAP RESOURCES INC. | Operating | Oil Well Effluent |  |  | 0.021 | 0.021 | [8 empty] | 4880 | [5 empty] | SHAPEFILE | N
PL-00016800 | 115471 | Y | 1 | SK PS 00157626 | 2023-05-24 | 115471-1 | 04-13-006-14W2 | 12-13-006-14W2 | Well | Pipeline Segment Connection Above Ground | Flowline |  | WHITECAP RESOURCES INC. | Discontinued | Oil Well Effluent |  |  | 0.914 | 0.914 | [14 empty] | SHAPEFILE | N
PL-00017164 | 120132 | Y | 1 | SK PS 00157996 | 2023-05-24 | 120132-1 | 11-30-005-13W2 | 16-30-005-13W2 | Well | Oil Satellite | Flowline |  | WHITECAP RESOURCES INC. | Operating | Oil Well Effluent |  |  | 1.093 | 1.093 | [8 empty] | 4880 | [5 empty] | SHAPEFILE | N
PL-00015846 | 112609 | Y | 1 | SK PS 00156661 | 2023-05-24 | 112609-1 | 14-15-006-13W2 | 14-10-006-13W2 | Pipeline Segment Connection Below Ground | Blind End | Flowline |  | WHITECAP RESOURCES INC. | Abandoned | Oil Well Effluent |  |  | 1.503 | 1.503 | [14 empty] | SHAPEFILE | N
PL-00017328 | 121196 | Y | 1 | SK PS 00158169 | 2023-05-24 | 121196-1 | 12-13-006-14W2 | 12-13-006-14W2 | Pipeline Segment Connection Below Ground | Pipeline Segment Connection Above Ground | Flowline |  | WHITECAP RESOURCES INC. | Operating | Oil Well Effluent |  |  | 0.159 | 0.159 | [8 empty] | 4880 | [5 empty] | SHAPEFILE | N
PL-00016666 | 115223 | Y | 1 | SK PS 00157487 | 2023-05-24 | 115223-1 | 11-03-006-13W2 | 12-03-006-13W2 | Well | Pipeline Segment Connection Below Ground | Flowline |  | WHITECAP RESOURCES INC. | Operating | Oil Well Effluent |  |  | 0.443 | 0.443 | [8 empty] | 4880 | [5 empty] | SHAPEFILE | N
PL-00015994 | 113025 | Y | 1 | SK PS 00156809 | 2023-05-24 | 113025-1 | 16-31-005-12W2 | 16-30-005-12W2 | Blind End | Blind End | Flowline |  | WHITECAP RESOURCES INC. | Abandoned | Salt water |  |  | 1.543 | 1.543 | [14 empty] | SHAPEFILE | N
PL-00016038 | 113072 | Y | 1 | SK PS 00156853 | 2023-05-24 | 113072-1 | 16-02-006-13W2 | 16-02-006-13W2 | Blind End | Blind End | Flowline |  | WHITECAP RESOURCES INC. | Abandoned | Salt water |  |  | 0.032 | 0.032 | [14 empty] | SHAPEFILE | N
PL-00014667 | 110344 | Y | 1 | SK PS 00155479 | 2023-05-24 | 110344-1 | 02-25-005-14W2 | 08-25-005-14W2 | Oil Satellite | Oil Satellite | Flowline |  | WHITECAP RESOURCES INC. | Discontinued | Oil Well Effluent |  |  | 0.46 | 0.46 | [8 empty] | 6895 | [5 empty] | SHAPEFILE | N
PL-00017278 | 121143 | Y | 1 | SK PS 00158117 | 2023-05-24 | 121143-1 | 02-32-005-13W2 | 08-32-005-13W2 | Well | Pipeline Segment Connection Below Ground | Flowline |  | WHITECAP RESOURCES INC. | Discontinued | Oil Well Effluent |  |  | 0.437 | 0.437 | [8 empty] | 4880 | [5 empty] | SHAPEFILE | N
PL-00015266 | 111451 | Y | 1 | SK PS 00156078 | 2023-05-24 | 111451-1 | 14-26-006-14W2 | 06-26-006-14W2 | Blind End | Blind End | Flowline |  | WHITECAP RESOURCES INC. | Abandoned | Oil Well Effluent |  |  | 0.629 | 0.629 | [14 empty] | SHAPEFILE | N
PL-00017811 | 126331 | Y | 3 | SK PS 00158671 | 2023-05-24 | 126331-3 | 15-24-006-14W2 | 16-24-006-14W2 | Pipeline Segment Connection Below Ground | Pipeline Segment Connection Above Ground | Flowline |  | WHITECAP RESOURCES INC. | Operating | Oil Well Effluent |  |  | 0.477 | 0.477 | [8 empty] | 4880 | [5 empty] | SHAPEFILE | N
PL-00017509 | 121434 | Y | 1 | SK PS 00158357 | 2023-05-24 | 121434-1 | 13-28-005-13W2 | 13-28-005-13W2 | Pipeline Segment Connection Below Ground | Oil Satellite | Flowline |  | WHITECAP RESOURCES INC. | Operating | Oil Well Effluent |  |  | 0.032 | 0.032 | [8 empty] | 4880 | [5 empty] | SHAPEFILE | N
PL-00015637 | 112187 | Y | 1 | SK PS 00156450 | 2023-05-24 | 112187-1 | 16-24-006-14W2 | 04-30-006-13W2 | Blind End | Blind End | Flowline |  | WHITECAP RESOURCES INC. | Abandoned | Oil Well Effluent |  |  | 0.576 | 0.576 | [14 empty] | SHAPEFILE | N
PL-00015291 | 111483 | Y | 1 | SK PS 00156103 | 2023-05-24 | 111483-1 | 04-08-007-13W2 | 10-06-007-13W2 | Pipeline Segment Connection Below Ground | Blind End | Flowline |  | WHITECAP RESOURCES INC. | Abandoned | Oil Well Effluent |  |  | 1.197 | 1.197 | [14 empty] | SHAPEFILE | N
PL-00016238 | 113371 | Y | 1 | SK PS 00157053 | 2023-05-24 | 113371-1 | 10-34-005-13W2 | 10-34-005-13W2 | Pipeline Segment Connection Below Ground | Blind End | Flowline |  | WHITECAP RESOURCES INC. | Abandoned | Salt water |  |  | 0.039 | 0.039 | [14 empty] | SHAPEFILE | N
PL-00016683 | 115317 | Y | 1 | SK PS 00157504 | 2023-05-24 | 115317-1 | 03-14-006-13W2 | 06-14-006-13W2 | Well | Pipeline Segment Connection Below Ground | Flowline |  | WHITECAP RESOURCES INC. | Operating | Oil Well Effluent |  |  | 0.554 | 0.554 | [8 empty] | 4880 | [5 empty] | SHAPEFILE | N
PL-00016569 | 114477 | Y | 1 | SK PS 00157388 | 2023-05-24 | 114477-1 | 15-03-006-14W2 | 16-03-006-14W2 | Well | Pipeline Segment Connection Below Ground | Flowline |  | WHITECAP RESOURCES INC. | Operating | Oil Well Effluent |  |  | 0.47 | 0.47 | [8 empty] | 4880 | [5 empty] | SHAPEFILE | N
PL-00015103 | 111229 | Y | 1 | SK PS 00155915 | 2023-05-24 | 111229-1 | 12-31-005-12W2 | 06-31-005-12W2 | Blind End | Blind End | Flowline |  | WHITECAP RESOURCES INC. | Abandoned | Oil Well Effluent |  |  | 0.448 | 0.448 | [14 empty] | SHAPEFILE | N
PL-00017388 | 121260 | Y | 1 | SK PS 00158229 | 2023-05-24 | 121260-1 | 08-12-006-14W2 | 14-01-006-14W2 | Well | Oil Satellite | Flowline |  | WHITECAP RESOURCES INC. | Operating | Oil Well Effluent |  |  | 1.098 | 1.098 | [8 empty] | 4880 | [5 empty] | SHAPEFILE | N
PL-00017975 | 144308 | Y | 1 | SK PS 00158846 | 2023-05-24 | 144308-1 | 03-31-005-13W2 | 14-30-005-13W2 | Well | Pipeline Segment Connection Below Ground | Flowline |  | WHITECAP RESOURCES INC. | Operating | Oil Well Effluent |  |  | 0.308 | 0.308 | [8 empty] | 4880 | [5 empty] | SHAPEFILE | N
PL-00017264 | 121089 | Y | 1 | SK PS 00158103 | 2023-05-24 | 121089-1 | 09-32-005-13W2 | 14-33-005-13W2 | Well | Pipeline Segment Connection Above Ground | Flowline |  | WHITECAP RESOURCES INC. | Operating | Oil Well Effluent |  |  | 0.87 | 0.87 | [8 empty] | 4880 | [5 empty] | SHAPEFILE | N
PL-00018447 | 908309-OE | Y | 7 | SK PS 00159368 | 2023-05-24 | 908309-40 | 12-30-006-13W2 | 04-30-006-13W2 | Pipeline Segment Connection Below Ground | Pipeline Segment Connection Below Ground | Flowline |  | WHITECAP RESOURCES INC. | Abandoned | Oil Well Effluent |  |  | 0.748 | 0.748 | [14 empty] | SHAPEFILE | N
PL-00015328 | 111544 | Y | 1 | SK PS 00156140 | 2023-05-24 | 111544-1 | 08-19-006-13W2 | 08-19-006-13W2 | Blind End | Blind End | Flowline |  | WHITECAP RESOURCES INC. | Abandoned | Oil Well Effluent |  |  | 0.186 | 0.186 | [14 empty] | SHAPEFILE | N
PL-00015233 | 111408 | Y | 1 | SK PS 00156045 | 2023-05-24 | 111408-1 | 15-13-006-14W2 | 13-18-006-13W2 | Pipeline Segment Connection Below Ground | Blind End | Flowline |  | WHITECAP RESOURCES INC. | Abandoned | Oil Well Effluent |  |  | 0.685 | 0.685 | [14 empty] | SHAPEFILE | N
PL-00015858 | 112625 | Y | 1 | SK PS 00156673 | 2023-05-24 | 112625-1 | 06-34-005-13W2 | 06-34-005-13W2 | Blind End | Blind End | Flowline |  | WHITECAP RESOURCES INC. | Abandoned | Oil Well Effluent |  |  | 0.029 | 0.029 | [14 empty] | SHAPEFILE | N
PL-00016373 | 113633 | Y | 1 | SK PS 00157189 | 2023-05-24 | 113633-1 | 04-03-006-13W2 | 05-03-006-13W2 | Pipeline Segment Connection Below Ground | Pipeline Segment Connection Above Ground | Flowline |  | WHITECAP RESOURCES INC. | Discontinued | Oil Well Effluent |  |  | 0.68 | 0.68 | [8 empty] | 4880 | [5 empty] | SHAPEFILE | N
PL-00018321 | 242735 | Y | 1 | SK PS 00159212 | 2023-05-24 | 242735-1 | 02-03-006-13W2 | 12-03-006-13W2 | Well | Oil Satellite | Flowline |  | WHITECAP RESOURCES INC. | Discontinued | Oil Well Effluent |  |  | 1.584 | 1.584 | [14 empty] | SHAPEFILE | N
PL-00016872 | 115974 | Y | 1 | SK PS 00157700 | 2023-05-24 | 115974-1 | 15-02-006-14W2 | 16-02-006-14W2 | Well | Pipeline Segment Connection Above Ground | Flowline |  | WHITECAP RESOURCES INC. | Operating | Oil Well Effluent |  |  | 0.431 | 0.431 | [8 empty] | 4880 | [5 empty] | SHAPEFILE | N
PL-00014861 | 110886 | Y | 1 | SK PS 00155673 | 2023-05-24 | 110886-1 | 10-27-005-13W2 | 16-27-005-13W2 | Blind End | Blind End | Flowline |  | WHITECAP RESOURCES INC. | Abandoned | Oil Well Effluent |  |  | 0.476 | 0.476 | [14 empty] | SHAPEFILE | N
PL-00017695 | 122444 | Y | 1 | SK PS 00158551 | 2023-05-24 | 122444-1 | 03-05-006-13W2 | 13-04-006-13W2 | Oil Satellite | Oil Satellite | Flowline |  | WHITECAP RESOURCES INC. | Operating | Miscellaneous Gases |  |  | 2.044 | 2.044 | [8 empty] | 4880 | [5 empty] | SHAPEFILE | N
PL-00017821 | 129969 | Y | 1 | SK PS 00158681 | 2023-05-24 | 129969-1 | 13-02-006-14W2 | 16-03-006-14W2 | Pipeline Segment Connection Below Ground | Pipeline Segment Connection Below Ground | Flowline |  | WHITECAP RESOURCES INC. | Operating | Oil Well Effluent |  |  | 0.317 | 0.317 | [8 empty] | 4880 | [5 empty] | SHAPEFILE | N
PL-00017255 | 121080 | Y | 1 | SK PS 00158090 | 2023-05-24 | 121080-1 | 14-29-005-13W2 | 10-29-005-13W2 | Well | Pipeline Segment Connection Above Ground | Flowline |  | WHITECAP RESOURCES INC. | Discontinued | Oil Well Effluent |  |  | 0.685 | 0.685 | [8 empty] | 4880 | [5 empty] | SHAPEFILE | N
PL-00014799 | 110822 | Y | 1 | SK PS 00155611 | 2023-05-24 | 110822-1 | 08-26-005-13W2 | 14-26-005-13W2 | Blind End | Blind End | Flowline |  | WHITECAP RESOURCES INC. | Abandoned | Oil Well Effluent |  |  | 1.114 | 1.114 | [14 empty] | SHAPEFILE | N
PL-00016884 | 116044 | Y | 1 | SK PS 00157712 | 2023-05-24 | 116044-1 | 05-24-006-14W2 | 08-23-006-14W2 | Blind End | Blind End | Flowline |  | WHITECAP RESOURCES INC. | Abandoned | Oil Well Effluent |  |  | 0.716 | 0.716 | [14 empty] | SHAPEFILE | N
PL-00015126 | 111261 | Y | 1 | SK PS 00155938 | 2023-05-24 | 111261-1 | 12-01-006-13W2 | 14-01-006-13W2 | Blind End | Pipeline Segment Connection Below Ground | Flowline |  | WHITECAP RESOURCES INC. | Abandoned | Oil Well Effluent |  |  | 0.269 | 0.269 | [14 empty] | SHAPEFILE | N
PL-00017239 | 121056 | Y | 1 | SK PS 00158073 | 2023-05-24 | 121056-1 | 03-05-006-13W2 | 03-05-006-13W2 | Pipeline Segment Connection Below Ground | Oil Satellite | Flowline |  | WHITECAP RESOURCES INC. | Operating | Oil Well Effluent |  |  | 0.21 | 0.21 | [8 empty] | 4880 | [5 empty] | SHAPEFILE | N
PL-00017825 | 132124 | Y | 1 | SK PS 00158685 | 2023-05-24 | 132124-1 | 16-06-006-13W2 | 02-07-006-13W2 | Pipeline Segment Connection Above Ground | Pipeline Segment Connection Above Ground | Flowline |  | WHITECAP RESOURCES INC. | Operating | Miscellaneous Liquids |  |  | 0.537 | 0.537 | [8 empty] | 16600 | [5 empty] | SHAPEFILE | N
PL-00017378 | 121250 | Y | 1 | SK PS 00158219 | 2023-05-24 | 121250-1 | 08-11-006-14W2 | 14-01-006-14W2 | Well | Oil Satellite | Flowline |  | WHITECAP RESOURCES INC. | Operating | Oil Well Effluent |  |  | 1.143 | 1.143 | [8 empty] | 4880 | [5 empty] | SHAPEFILE | N
PL-00018032 | 172319 | Y | 1 | SK PS 00158908 | 2023-05-24 | 172319-1 | 09-33-005-12W2 | 04-03-006-12W2 | Well | Oil Satellite | Flowline |  | WHITECAP RESOURCES INC. | Operating | Oil Well Effluent |  |  | 1.263 | 1.263 | [8 empty] | 4880 | [5 empty] | SHAPEFILE | N
PL-00016968 | 117309 | Y | 1 | SK PS 00157797 | 2023-05-24 | 117309-1 | 08-02-006-13W2 | 10-02-006-13W2 | Pipeline Segment Connection Above Ground | Pipeline Segment Connection Above Ground | Flowline |  | WHITECAP RESOURCES INC. | Operating | Oil Well Effluent |  |  | 0.675 | 0.675 | [8 empty] | 4880 | [5 empty] | SHAPEFILE | N
PL-00017738 | 123567 | Y | 1 | SK PS 00158594 | 2023-05-24 | 123567-1 | 16-15-006-13W2 | 08-15-006-13W2 | Well | Well | Flowline |  | WHITECAP RESOURCES INC. | Operating | Salt water |  |  | 0.698 | 0.698 | [8 empty] | 16600 | [5 empty] | SHAPEFILE | N
PL-00014542 | 110180 | Y | 1 | SK PS 00155354 | 2023-05-24 | 110180-1 | 04-03-006-13W2 | 04-03-006-13W2 | Pipeline Segment Connection Below Ground | Well | Flowline |  | WHITECAP RESOURCES INC. | Operating | Salt water |  |  | 0.057 | 0.057 | [8 empty] | 16600 | [5 empty] | SHAPEFILE | N
PL-00018431 | 247552 | Y | 1 | SK PS 00159326 | 2023-05-24 | 247552-1 | 14-03-006-14W2 | 03-04-006-14W2 | Oil Satellite | Well | Flowline |  | WHITECAP RESOURCES INC. | Operating | Salt water |  |  | 1.806 | 1.806 | [8 empty] | 16600 | [5 empty] | SHAPEFILE | N
PL-00017633 | 121921 | Y | 1 | SK PS 00158486 | 2023-05-24 | 121921-1 |  | 03-04-006-12W2 | Pipeline Segment Connection Below Ground | Blind End | Flowline |  | WHITECAP RESOURCES INC. | Abandoned | Sour Natural Gas |  |  | 1.153 | 1.153 | [14 empty] | SHAPEFILE | N
PL-00017380 | 121252 | Y | 1 | SK PS 00158221 | 2023-05-24 | 121252-1 | 12-12-006-14W2 | 14-12-006-14W2 | Well | Oil Satellite | Flowline |  | WHITECAP RESOURCES INC. | Discontinued | Oil Well Effluent |  |  | 0.558 | 0.558 | [8 empty] | 4880 | [5 empty] | SHAPEFILE | N
PL-00017988 | 145217 | Y | 1 | SK PS 00158859 | 2023-05-24 | 145217-1 | 14-11-006-14W2 | 06-11-006-14W2 | Blind End | Oil Satellite | Flowline |  | WHITECAP RESOURCES INC. | Discontinued | Oil Well Effluent |  |  | 0.79 | 0.79 | [14 empty] | SHAPEFILE | N
PL-00015555 | 112056 | Y | 1 | SK PS 00156368 | 2023-05-24 | 112056-1 | 10-32-005-13W2 | 04-32-005-13W2 | Blind End | Blind End | Flowline |  | WHITECAP RESOURCES INC. | Abandoned | Oil Well Effluent |  |  | 1.115 | 1.115 | [14 empty] | SHAPEFILE | N
PL-00015076 | 111187 | Y | 1 | SK PS 00155888 | 2023-05-24 | 111187-1 | 10-36-005-13W2 | 06-36-005-13W2 | Blind End | Blind End | Flowline |  | WHITECAP RESOURCES INC. | Abandoned | Oil Well Effluent |  |  | 0.666 | 0.666 | [14 empty] | SHAPEFILE | N
PL-00014415 | 110037 | Y | 1 | SK PS 00155226 | 2023-05-24 | 110037-1 | 08-31-005-12W2 | 08-31-005-12W2 | Pipeline Segment Connection Below Ground | Well | Flowline |  | WHITECAP RESOURCES INC. | Operating | Salt water |  |  | 0.022 | 0.022 | [8 empty] | 16600 | [5 empty] | SHAPEFILE | N
PL-00017849 | 134910 | Y | 1 | SK PS 00158709 | 2023-05-24 | 134910-1 | 16-19-006-13W2 | 02-30-006-13W2 | Blind End | Blind End | Flowline |  | WHITECAP RESOURCES INC. | Discontinued | Miscellaneous Liquids |  |  | 0.582 | 0.582 | [8 empty] | 16600 | [5 empty] | SHAPEFILE | N
PL-00015455 | 111812 | Y | 1 | SK PS 00156268 | 2023-05-24 | 111812-1 | 04-18-006-13W2 | 16-18-006-13W2 | Blind End | Blind End | Flowline |  | WHITECAP RESOURCES INC. | Abandoned | Oil Well Effluent |  |  | 1.617 | 1.617 | [14 empty] | SHAPEFILE | N
PL-00014532 | 110168 | Y | 1 | SK PS 00155344 | 2023-05-24 | 110168-1 | 08-01-006-13W2 | 08-01-006-13W2 | Well | Well | Flowline |  | WHITECAP RESOURCES INC. | Operating | Salt water |  |  | 0.031 | 0.031 | [8 empty] | 16600 | [5 empty] | SHAPEFILE | N
PL-00015935 | 112949 | Y | 1 | SK PS 00156750 | 2023-05-24 | 112949-1 | 16-03-006-12W2 | 11-11-006-12W2 | Blind End | Blind End | Flowline |  | WHITECAP RESOURCES INC. | Abandoned | Salt water |  |  | 1.551 | 1.551 | [14 empty] | SHAPEFILE | N
PL-00017338 | 121208 | Y | 1 | SK PS 00158179 | 2023-05-24 | 121208-1 | 02-13-006-14W2 | 14-12-006-14W2 | Blind End | Blind End | Flowline |  | WHITECAP RESOURCES INC. | Discontinued | Oil Well Effluent |  |  | 0.67 | 0.67 | [8 empty] | 4880 | [5 empty] | SHAPEFILE | N
PL-00017312 | 121178 | Y | 1 | SK PS 00158151 | 2023-05-24 | 121178-1 | 08-25-006-14W2 | 04-30-006-13W2 | Well | Pipeline Segment Connection Above Ground | Flowline |  | WHITECAP RESOURCES INC. | Operating | Oil Well Effluent |  |  | 0.648 | 0.648 | [8 empty] | 4880 | [5 empty] | SHAPEFILE | N
PL-00017680 | 122172 | Y | 1 | SK PS 00158534 | 2023-05-24 | 122172-1 | 09-31-005-12W2 | 08-31-005-12W2 | Well | Well | Flowline |  | WHITECAP RESOURCES INC. | Discontinued | Salt water |  |  | 0.399 | 0.399 | [14 empty] | SHAPEFILE | N
PL-00017452 | 121355 | Y | 1 | SK PS 00158297 | 2023-05-24 | 121355-1 | 02-04-006-13W2 | 02-04-006-13W2 | Pipeline Segment Connection Below Ground | Oil Satellite | Flowline |  | WHITECAP RESOURCES INC. | Operating | Oil Well Effluent |  |  | 0.046 | 0.046 | [8 empty] | 4880 | [5 empty] | SHAPEFILE | N
PL-00017607 | 121875 | Y | 1 | SK PS 00158460 | 2023-05-24 | 121875-1 | 02-31-006-13W2 | 02-31-006-13W2 | Oil Satellite | Pipeline Segment Connection Above Ground | Flowline |  | WHITECAP RESOURCES INC. | Discontinued | Sour Natural Gas |  |  | 0.001 | 0.001 | [14 empty] | SHAPEFILE | N
PL-00016772 | 115442 | Y | 1 | SK PS 00157597 | 2023-05-24 | 115442-1 | 04-08-006-13W2 | 11-05-006-13W2 | Well | Pipeline Segment Connection Below Ground | Flowline |  | WHITECAP RESOURCES INC. | Operating | Oil Well Effluent |  |  | 0.793 | 0.793 | [8 empty] | 4880 | [5 empty] | SHAPEFILE | N
PL-00014765 | 110787 | Y | 1 | SK PS 00155577 | 2023-05-24 | 110787-1 | 16-05-006-13W2 | 08-05-006-13W2 | Blind End | Pipeline Segment Connection Below Ground | Flowline |  | WHITECAP RESOURCES INC. | Abandoned | Oil Well Effluent |  |  | 0.755 | 0.755 | [14 empty] | SHAPEFILE | N
PL-00016346 | 113580 | Y | 1 | SK PS 00157162 | 2023-05-24 | 113580-1 | 13-33-005-13W2 | 14-33-005-13W2 | Well | Pipeline Segment Connection Below Ground | Flowline |  | WHITECAP RESOURCES INC. | Operating | Oil Well Effluent |  |  | 0.311 | 0.311 | [8 empty] | 4880 | [5 empty] | SHAPEFILE | N
PL-00015522 | 111949 | Y | 1 | SK PS 00156335 | 2023-05-24 | 111949-1 | 16-11-006-13W2 | 14-11-006-13W2 | Blind End | Blind End | Flowline |  | WHITECAP RESOURCES INC. | Abandoned | Oil Well Effluent |  |  | 0.729 | 0.729 | [14 empty] | SHAPEFILE | N
PL-00016306 | 113498 | Y | 1 | SK PS 00157122 | 2023-05-24 | 113498-1 | 09-23-006-14W2 | 08-23-006-14W2 | Well | Pipeline Segment Connection Below Ground | Flowline |  | WHITECAP RESOURCES INC. | Operating | Oil Well Effluent |  |  | 0.125 | 0.125 | [8 empty] | 4880 | [5 empty] | SHAPEFILE | N
PL-00014889 | 110914 | Y | 1 | SK PS 00155701 | 2023-05-24 | 110914-1 | 02-33-005-13W2 | 14-33-005-13W2 | Blind End | Blind End | Flowline |  | WHITECAP RESOURCES INC. | Abandoned | Oil Well Effluent |  |  | 1.245 | 1.245 | [14 empty] | SHAPEFILE | N
PL-00014216 | 109737 | Y | 1 | SK PS 00155025 | 2023-05-24 | 109737-1 | 08-01-006-13W2 | 08-01-006-13W2 | Pipeline Segment Connection Below Ground | Pipeline Segment Connection Above Ground | Flowline |  | WHITECAP RESOURCES INC. | Operating | Miscellaneous Liquids |  |  | 0.017 | 0.017 | [8 empty] | 16600 | [5 empty] | SHAPEFILE | N
PL-00015560 | 112061 | Y | 1 | SK PS 00156373 | 2023-05-24 | 112061-1 | 12-06-006-13W2 | 05-06-006-13W2 | Blind End | Blind End | Flowline |  | WHITECAP RESOURCES INC. | Abandoned | Oil Well Effluent |  |  | 0.394 | 0.394 | [14 empty] | SHAPEFILE | N
PL-00015512 | 111923 | Y | 1 | SK PS 00156325 | 2023-05-24 | 111923-1 | 07-22-006-13W2 | 14-22-006-13W2 | Pipeline Segment Connection Below Ground | Blind End | Flowline |  | WHITECAP RESOURCES INC. | Abandoned | Oil Well Effluent |  |  | 0.802 | 0.802 | [14 empty] | SHAPEFILE | N
PL-00017484 | 121401 | Y | 1 | SK PS 00158332 | 2023-05-24 | 121401-1 | 12-06-006-13W2 | 05-06-006-13W2 | Pipeline Segment Connection Below Ground | Pipeline Segment Connection Below Ground | Flowline |  | WHITECAP RESOURCES INC. | Discontinued | Oil Well Effluent |  |  | 0.332 | 0.332 | [8 empty] | 4880 | [5 empty] | SHAPEFILE | N
PL-00017193 | 120644 | Y | 1 | SK PS 00158027 | 2023-05-24 | 120644-1 | 12-05-006-13W2 | 03-05-006-13W2 | Blind End | Blind End | Flowline |  | WHITECAP RESOURCES INC. | Abandoned | Oil Well Effluent |  |  | 1.166 | 1.166 | [14 empty] | SHAPEFILE | N
PL-00016501 | 114216 | Y | 1 | SK PS 00157320 | 2023-05-24 | 114216-1 | 14-06-006-12W2 | 14-06-006-12W2 | Pipeline Segment Connection Below Ground | Oil Satellite | Flowline |  | WHITECAP RESOURCES INC. | Operating | Oil Well Effluent |  |  | 0.15 | 0.15 | [8 empty] | 4880 | [5 empty] | SHAPEFILE | N
PL-00015583 | 112085 | Y | 1 | SK PS 00156396 | 2023-05-24 | 112085-1 | 05-05-006-13W2 | 06-05-006-13W2 | Blind End | Blind End | Flowline |  | WHITECAP RESOURCES INC. | Abandoned | Oil Well Effluent |  |  | 0.361 | 0.361 | [14 empty] | SHAPEFILE | N
PL-00016913 | 116075 | Y | 1 | SK PS 00157742 | 2023-05-24 | 116075-1 | 11-12-006-14W2 | 14-12-006-14W2 | Well | Oil Satellite | Flowline |  | WHITECAP RESOURCES INC. | Operating | Oil Well Effluent |  |  | 0.059 | 0.059 | [8 empty] | 4880 | [5 empty] | SHAPEFILE | N
PL-00016656 | 115204 | Y | 1 | SK PS 00157477 | 2023-05-24 | 115204-1 | 14-06-006-12W2 | 14-06-006-12W2 | Pipeline Segment Connection Below Ground | Oil Satellite | Flowline |  | WHITECAP RESOURCES INC. | Operating | Oil Well Effluent |  |  | 0.03 | 0.03 | [8 empty] | 4880 | [5 empty] | SHAPEFILE | N
PL-00018235 | 199569 | Y | 1 | SK PS 00159122 | 2023-05-24 | 199569-1 | 10-21-005-13W2 | 16-21-005-13W2 | Blind End | Pipeline Segment Connection Below Ground | Flowline |  | WHITECAP RESOURCES INC. | Abandoned | Oil Well Effluent |  |  | 0.461 | 0.461 | [8 empty] | 4880 | [5 empty] | SHAPEFILE | N
PL-00016506 | 114221 | Y | 1 | SK PS 00157325 | 2023-05-24 | 114221-1 | 02-23-006-14W2 | 08-23-006-14W2 | Pipeline Segment Connection Above Ground | Pipeline Segment Connection Below Ground | Flowline |  | WHITECAP RESOURCES INC. | Discontinued | Oil Well Effluent |  |  | 0.641 | 0.641 | [8 empty] | 4880 | [5 empty] | SHAPEFILE | N
PL-00015553 | 112054 | Y | 1 | SK PS 00156366 | 2023-05-24 | 112054-1 | 10-32-005-13W2 | 13-28-005-13W2 | Pipeline Segment Connection Below Ground | Blind End | Flowline |  | WHITECAP RESOURCES INC. | Abandoned | Oil Well Effluent |  |  | 1.505 | 1.505 | [14 empty] | SHAPEFILE | N
PL-00017839 | 133290 | Y | 1 | SK PS 00158699 | 2023-05-24 | 133290-1 | 16-10-006-13W2 | 06-10-006-13W2 | Oil Satellite | Pipeline Segment Connection Above Ground | Flowline |  | WHITECAP RESOURCES INC. | Operating | Miscellaneous Liquids |  |  | 1.235 | 1.235 | [8 empty] | 16600 | [5 empty] | SHAPEFILE | N
PL-00017181 | 120541 | Y | 1 | SK PS 00158015 | 2023-05-24 | 120541-1 | 16-03-006-14W2 | 04-11-006-14W2 | Pipeline Segment Connection Below Ground | Well | Flowline |  | WHITECAP RESOURCES INC. | Operating | Salt water |  |  | 0.558 | 0.558 | [8 empty] | 16600 | [5 empty] | SHAPEFILE | N
PL-00015528 | 111976 | Y | 1 | SK PS 00156341 | 2023-05-24 | 111976-1 | 10-10-006-13W2 | 14-10-006-13W2 | Blind End | Blind End | Flowline |  | WHITECAP RESOURCES INC. | Abandoned | Oil Well Effluent |  |  | 0.451 | 0.451 | [14 empty] | SHAPEFILE | N
PL-00017775 | 125213 | Y | 1 | SK PS 00158631 | 2023-05-24 | 125213-1 | 02-33-005-13W2 | 06-33-005-13W2 | Blind End | Blind End | Flowline |  | WHITECAP RESOURCES INC. | Abandoned | Oil Well Effluent |  |  | 0.499 | 0.499 | [14 empty] | SHAPEFILE | N
PL-00017446 | 121349 | Y | 1 | SK PS 00158291 | 2023-05-24 | 121349-1 | 02-04-006-13W2 | 02-04-006-13W2 | Pipeline Segment Connection Below Ground | Pipeline Segment Connection Below Ground | Flowline |  | WHITECAP RESOURCES INC. | Abandoned | Oil Well Effluent |  |  | 0.009 | 0.009 | [14 empty] | SHAPEFILE | N
PL-00015803 | 112556 | Y | 1 | SK PS 00156618 | 2023-05-24 | 112556-1 | 10-10-006-13W2 | 10-10-006-13W2 | Blind End | Blind End | Flowline |  | WHITECAP RESOURCES INC. | Abandoned | Oil Well Effluent |  |  | 0.097 | 0.097 | [14 empty] | SHAPEFILE | N
PL-00015454 | 111810 | Y | 1 | SK PS 00156267 | 2023-05-24 | 111810-1 | 05-01-006-13W2 | 08-02-006-13W2 | Blind End | Pipeline Segment Connection Below Ground | Flowline |  | WHITECAP RESOURCES INC. | Abandoned | Oil Well Effluent |  |  | 0.355 | 0.355 | [14 empty] | SHAPEFILE | N
PL-00017213 | 120812 | Y | 1 | SK PS 00158047 | 2023-05-24 | 120812-1 | 03-04-006-13W2 | 02-04-006-13W2 | Well | Oil Satellite | Flowline |  | WHITECAP RESOURCES INC. | Operating | Oil Well Effluent |  |  | 0.245 | 0.245 | [8 empty] | 4880 | [5 empty] | SHAPEFILE | N
PL-00016287 | 113462 | Y | 1 | SK PS 00157102 | 2023-05-24 | 113462-1 | 16-02-006-14W2 | 06-12-006-14W2 | Oil Satellite | Well | Flowline |  | WHITECAP RESOURCES INC. | Discontinued | Salt water |  |  | 1.176 | 1.176 | [14 empty] | SHAPEFILE | N
PL-00014804 | 110827 | Y | 1 | SK PS 00155616 | 2023-05-24 | 110827-1 | 04-02-006-13W2 | 16-35-005-13W2 | Blind End | Blind End | Flowline |  | WHITECAP RESOURCES INC. | Abandoned | Oil Well Effluent |  |  | 1.154 | 1.154 | [14 empty] | SHAPEFILE | N
PL-00016645 | 115063 | Y | 1 | SK PS 00157466 | 2023-05-24 | 115063-1 | 13-02-006-13W2 | 10-02-006-13W2 | Well | Pipeline Segment Connection Below Ground | Flowline |  | WHITECAP RESOURCES INC. | Operating | Oil Well Effluent |  |  | 0.832 | 0.832 | [8 empty] | 4880 | [5 empty] | SHAPEFILE | N
PL-00014265 | 109807 | Y | 1 | SK PS 00155074 | 2023-05-24 | 109807-1 | 12-04-006-13W2 | 12-04-006-13W2 | Pipeline Segment Connection Above Ground | Well | Flowline |  | WHITECAP RESOURCES INC. | Operating | Miscellaneous Liquids |  |  | 0.045 | 0.045 | [8 empty] | 16600 | [5 empty] | SHAPEFILE | N
PL-00015143 | 111283 | Y | 1 | SK PS 00155955 | 2023-05-24 | 111283-1 | 10-34-005-12W2 | 14-34-005-12W2 | Blind End | Blind End | Flowline |  | WHITECAP RESOURCES INC. | Abandoned | Oil Well Effluent |  |  | 0.489 | 0.489 | [14 empty] | SHAPEFILE | N
PL-00016240 | 113375 | Y | 1 | SK PS 00157055 | 2023-05-24 | 113375-1 | 12-05-006-12W2 | 06-05-006-12W2 | Pipeline Segment Connection Below Ground | Blind End | Flowline |  | WHITECAP RESOURCES INC. | Discontinued | Salt water |  |  | 0.596 | 0.596 | [14 empty] | SHAPEFILE | N
PL-00018208 | 198545 | Y | 1 | SK PS 00159094 | 2023-05-24 | 198545-1 | 05-27-006-12W2 | 01-27-006-12W2 | Blind End | Blind End | Flowline |  | WHITECAP RESOURCES INC. | Discontinued | Salt water |  |  | 1.278 | 1.278 | [14 empty] | SHAPEFILE | N
PL-00017352 | 121223 | Y | 1 | SK PS 00158193 | 2023-05-24 | 121223-1 | 14-18-006-13W2 | 10-18-006-13W2 | Well | Oil Satellite | Flowline |  | WHITECAP RESOURCES INC. | Discontinued | Oil Well Effluent |  |  | 0.489 | 0.489 | [8 empty] | 4880 | [5 empty] | SHAPEFILE | N
PL-00015361 | 111616 | Y | 1 | SK PS 00156173 | 2023-05-24 | 111616-1 | 12-07-006-13W2 | 16-12-006-14W2 | Blind End | Blind End | Flowline |  | WHITECAP RESOURCES INC. | Abandoned | Oil Well Effluent |  |  | 0.705 | 0.705 | [14 empty] | SHAPEFILE | N
PL-00017427 | 121322 | Y | 1 | SK PS 00158268 | 2023-05-24 | 121322-1 | 15-11-006-14W2 | 14-12-006-14W2 | Pipeline Segment Connection Above Ground | Oil Satellite | Flowline |  | WHITECAP RESOURCES INC. | Operating | Oil Well Effluent |  |  | 1.295 | 1.295 | [8 empty] | 4880 | [5 empty] | SHAPEFILE | N
PL-00017291 | 121157 | Y | 1 | SK PS 00158130 | 2023-05-24 | 121157-1 | 14-07-006-13W2 | 14-07-006-13W2 | Well | Pipeline Segment Connection Above Ground | Flowline |  | WHITECAP RESOURCES INC. | Discontinued | Oil Well Effluent |  |  | 0.127 | 0.127 | [8 empty] | 4880 | [5 empty] | SHAPEFILE | N
PL-00015313 | 111524 | Y | 1 | SK PS 00156125 | 2023-05-24 | 111524-1 | 02-31-006-13W2 | 15-30-006-13W2 | Pipeline Segment Connection Below Ground | Blind End | Flowline |  | WHITECAP RESOURCES INC. | Abandoned | Oil Well Effluent |  |  | 0.118 | 0.118 | [14 empty] | SHAPEFILE | N
PL-00017362 | 121234 | Y | 1 | SK PS 00158203 | 2023-05-24 | 121234-1 | 12-09-006-13W2 | 12-09-006-13W2 | Pipeline Segment Connection Below Ground | Pipeline Segment Connection Below Ground | Flowline |  | WHITECAP RESOURCES INC. | Operating | Oil Well Effluent |  |  | 0.001 | 0.001 | [8 empty] | 4880 | [5 empty] | SHAPEFILE | N
PL-00014296 | 109853 | Y | 1 | SK PS 00155105 | 2023-05-24 | 109853-1 | 14-31-005-12W2 | 10-31-005-12W2 | Pipeline Segment Connection Below Ground | Pipeline Segment Connection Above Ground | Flowline |  | WHITECAP RESOURCES INC. | Operating | Miscellaneous Liquids |  |  | 0.747 | 0.747 | [8 empty] | 16600 | [5 empty] | SHAPEFILE | N
PL-00015857 | 112624 | Y | 1 | SK PS 00156672 | 2023-05-24 | 112624-1 | 04-20-006-13W2 | 04-20-006-13W2 | Blind End | Blind End | Flowline |  | WHITECAP RESOURCES INC. | Abandoned | Oil Well Effluent |  |  | 0.053 | 0.053 | [14 empty] | SHAPEFILE | N
PL-00015159 | 111302 | Y | 1 | SK PS 00155971 | 2023-05-24 | 111302-1 | 07-14-006-12W2 | 11-14-006-12W2 | Blind End | Blind End | Flowline |  | WHITECAP RESOURCES INC. | Abandoned | Oil Well Effluent |  |  | 0.68 | 0.68 | [14 empty] | SHAPEFILE | N
PL-00014535 | 110171 | Y | 1 | SK PS 00155347 | 2023-05-24 | 110171-1 | 15-35-005-13W2 | 14-35-005-13W2 | Pipeline Segment Connection Below Ground | Well | Flowline |  | WHITECAP RESOURCES INC. | Operating | Salt water |  |  | 0.277 | 0.277 | [8 empty] | 16600 | [5 empty] | SHAPEFILE | N
PL-00017617 | 121891 | Y | 1 | SK PS 00158470 | 2023-05-24 | 121891-1 | 14-33-005-13W2 | 14-33-005-13W2 | Blind End | Blind End | Flowline |  | WHITECAP RESOURCES INC. | Abandoned | Sour Natural Gas |  |  | 0.045 | 0.045 | [14 empty] | SHAPEFILE | N
PL-00014960 | 110989 | Y | 1 | SK PS 00155772 | 2023-05-24 | 110989-1 | 06-36-005-14W2 | 14-36-005-14W2 | Blind End | Blind End | Flowline |  | WHITECAP RESOURCES INC. | Abandoned | Oil Well Effluent |  |  | 1.207 | 1.207 | [14 empty] | SHAPEFILE | N
PL-00015683 | 112304 | Y | 1 | SK PS 00156496 | 2023-05-24 | 112304-1 | 06-30-006-13W2 | 04-30-006-13W2 | Blind End | Blind End | Flowline |  | WHITECAP RESOURCES INC. | Abandoned | Oil Well Effluent |  |  | 0.562 | 0.562 | [14 empty] | SHAPEFILE | N
PL-00016234 | 113349 | Y | 1 | SK PS 00157049 | 2023-05-24 | 113349-1 | 06-05-006-13W2 | 16-30-005-13W2 | Blind End | Blind End | Flowline |  | WHITECAP RESOURCES INC. | Abandoned | Salt water |  |  | 2.461 | 2.461 | [14 empty] | SHAPEFILE | N
PL-00016225 | 113328 | Y | 1 | SK PS 00157040 | 2023-05-24 | 113328-1 | 06-05-006-13W2 | 06-05-006-13W2 | Pipeline Segment Connection Below Ground | Blind End | Flowline |  | WHITECAP RESOURCES INC. | Abandoned | Salt water |  |  | 0.052 | 0.052 | [14 empty] | SHAPEFILE | N
PL-00014242 | 109781 | Y | 1 | SK PS 00155051 | 2023-05-24 | 109781-1 | 10-07-006-13W2 | 10-07-006-13W2 | Pipeline Segment Connection Above Ground | Well | Flowline |  | WHITECAP RESOURCES INC. | Operating | Miscellaneous Liquids |  |  | 0.036 | 0.036 | [8 empty] | 16600 | [5 empty] | SHAPEFILE | N
PL-00017211 | 120790 | Y | 1 | SK PS 00158045 | 2023-05-24 | 120790-1 | 16-17-006-13W2 | 04-21-006-13W2 | Pipeline Segment Connection Below Ground | Pipeline Segment Connection Above Ground | Flowline |  | WHITECAP RESOURCES INC. | Operating | Miscellaneous Liquids |  |  | 0.644 | 0.644 | [8 empty] | 16600 | [5 empty] | SHAPEFILE | N
PL-00014973 | 111011 | Y | 1 | SK PS 00155785 | 2023-05-24 | 111011-1 | 08-01-006-14W2 | 08-01-006-14W2 | Blind End | Pipeline Segment Connection Below Ground | Flowline |  | WHITECAP RESOURCES INC. | Abandoned | Oil Well Effluent |  |  | 0.016 | 0.016 | [14 empty] | SHAPEFILE | N
PL-00017966 | 143813 | Y | 1 | SK PS 00158837 | 2023-05-24 | 143813-1 | 14-31-005-12W2 | 06-31-005-12W2 | Well | Pipeline Segment Connection Below Ground | Flowline |  | WHITECAP RESOURCES INC. | Operating | Oil Well Effluent |  |  | 0.622 | 0.622 | [8 empty] | 4880 | [5 empty] | SHAPEFILE | N
PL-00014605 | 110266 | Y | 1 | SK PS 00155417 | 2023-05-24 | 110266-1 | 02-10-006-13W2 | 10-10-006-13W2 | Well | Pipeline Segment Connection Below Ground | Flowline |  | WHITECAP RESOURCES INC. | Discontinued | Oil Well Effluent |  |  | 1.13 | 1.13 | [14 empty] | SHAPEFILE | N
PL-00015690 | 112311 | Y | 1 | SK PS 00156503 | 2023-05-24 | 112311-1 | 16-07-006-13W2 | 09-07-006-13W2 | Blind End | Blind End | Flowline |  | WHITECAP RESOURCES INC. | Abandoned | Oil Well Effluent |  |  | 0.338 | 0.338 | [14 empty] | SHAPEFILE | N
PL-00017257 | 121082 | Y | 3 | SK PS 00158094 | 2023-05-24 | 121082-3 | 13-28-005-13W2 | 13-28-005-13W2 | Pipeline Segment Connection Below Ground | Oil Satellite | Flowline |  | WHITECAP RESOURCES INC. | Operating | Oil Well Effluent |  |  | 0.181 | 0.181 | [8 empty] | 4880 | [5 empty] | SHAPEFILE | N
PL-00018380 | 244934 | Y | 1 | SK PS 00159273 | 2023-05-24 | 244934-1 | 09-27-006-12W2 | 07-27-006-12W2 | Blind End | Pipeline Segment Connection Below Ground | Flowline |  | WHITECAP RESOURCES INC. | Abandoned | Oil Well Effluent |  |  | 0.568 | 0.568 | [8 empty] | 4880 | [5 empty] | SHAPEFILE | N
PL-00015703 | 112328 | Y | 1 | SK PS 00156518 | 2023-05-24 | 112328-1 | 10-29-006-13W2 | 15-29-006-13W2 | Blind End | Pipeline Segment Connection Below Ground | Flowline |  | WHITECAP RESOURCES INC. | Abandoned | Oil Well Effluent |  |  | 0.354 | 0.354 | [14 empty] | SHAPEFILE | N
PL-00015529 | 111977 | Y | 1 | SK PS 00156342 | 2023-05-24 | 111977-1 | 04-15-006-13W2 | 14-10-006-13W2 | Blind End | Blind End | Flowline |  | WHITECAP RESOURCES INC. | Abandoned | Oil Well Effluent |  |  | 0.649 | 0.649 | [14 empty] | SHAPEFILE | N
PL-00014460 | 110088 | Y | 1 | SK PS 00155271 | 2023-05-24 | 110088-1 | 16-35-005-13W2 | 09-35-005-13W2 | Oil Satellite | Pipeline Segment Connection Below Ground | Flowline |  | WHITECAP RESOURCES INC. | Operating | Salt water |  |  | 0.334 | 0.334 | [8 empty] | 16600 | [5 empty] | SHAPEFILE | N
PL-00016311 | 113505 | Y | 1 | SK PS 00157127 | 2023-05-24 | 113505-1 | 14-09-006-13W2 | 12-09-006-13W2 | Pipeline Segment Connection Below Ground | Pipeline Segment Connection Below Ground | Flowline |  | WHITECAP RESOURCES INC. | Operating | Oil Well Effluent |  |  | 0.445 | 0.445 | [8 empty] | 4880 | [5 empty] | SHAPEFILE | N
PL-00017470 | 121374 | Y | 1 | SK PS 00158315 | 2023-05-24 | 121374-1 | 08-07-006-13W2 | 09-07-006-13W2 | Well | Pipeline Segment Connection Above Ground | Flowline |  | WHITECAP RESOURCES INC. | Discontinued | Oil Well Effluent |  |  | 0.493 | 0.493 | [8 empty] | 4880 | [5 empty] | SHAPEFILE | N
PL-00016060 | 113100 | Y | 1 | SK PS 00156875 | 2023-05-24 | 113100-1 | 06-08-006-13W2 | 16-07-006-13W2 | Blind End | Blind End | Flowline |  | WHITECAP RESOURCES INC. | Abandoned | Salt water |  |  | 1.13 | 1.13 | [14 empty] | SHAPEFILE | N
PL-00017974 | 144307 | Y | 1 | SK PS 00158845 | 2023-05-24 | 144307-1 | 10-10-006-13W2 | 10-10-006-13W2 | Oil Satellite | Well | Flowline |  | WHITECAP RESOURCES INC. | Operating | Salt water |  |  | 0.029 | 0.029 | [8 empty] | 16600 | [5 empty] | SHAPEFILE | N
PL-00015408 | 111727 | Y | 1 | SK PS 00156220 | 2023-05-24 | 111727-1 | 14-28-006-13W2 | 13-28-006-13W2 | Blind End | Blind End | Flowline |  | WHITECAP RESOURCES INC. | Abandoned | Oil Well Effluent |  |  | 0.485 | 0.485 | [14 empty] | SHAPEFILE | N
PL-00014298 | 109855 | Y | 1 | SK PS 00155107 | 2023-05-24 | 109855-1 | 14-31-005-12W2 | 14-31-005-12W2 | Pipeline Segment Connection Above Ground | Well | Flowline |  | WHITECAP RESOURCES INC. | Operating | Miscellaneous Liquids |  |  | 0.067 | 0.067 | [8 empty] | 16600 | [5 empty] | SHAPEFILE | N
PL-00015102 | 111228 | Y | 1 | SK PS 00155914 | 2023-05-24 | 111228-1 | 04-31-005-12W2 | 06-31-005-12W2 | Pipeline Segment Connection Below Ground | Blind End | Flowline |  | WHITECAP RESOURCES INC. | Abandoned | Oil Well Effluent |  |  | 0.673 | 0.673 | [14 empty] | SHAPEFILE | N
PL-00015111 | 111242 | Y | 1 | SK PS 00155923 | 2023-05-24 | 111242-1 | 07-05-006-12W2 | 11-05-006-12W2 | Blind End | Blind End | Flowline |  | WHITECAP RESOURCES INC. | Abandoned | Oil Well Effluent |  |  | 0.692 | 0.692 | [14 empty] | SHAPEFILE | N
PL-00009011 |  | N | 13 | SK PS 00154902 | 2023-05-24 |  | 08-19-004-06W2 | 16-20-004-06W2 | Pipeline Segment Connection Above Ground | Pipeline Segment Connection Above Ground | Flowline | Steelman OE Lines | SURGE ENERGY INC. | Operating | Oil Well Effluent |  | Fibreglass | 2.421 | 2.421 | 165.1 | 5.1 | 1 | STAR | 1000 |  | 4968 | 4968 | 3960 | 9.9 | 1.5 | Uncoated | Uncoated | 2.5 | SHAPEFILE | N
PL-00015200 | 111358 | Y | 1 | SK PS 00156012 | 2023-05-24 | 111358-1 | 14-02-006-14W2 | 01-14-006-14W2 | Blind End | Blind End | Flowline |  | WHITECAP RESOURCES INC. | Abandoned | Oil Well Effluent |  |  | 2.316 | 2.316 | [14 empty] | SHAPEFILE | N
PL-00015351 | 111586 | Y | 1 | SK PS 00156163 | 2023-05-24 | 111586-1 | 08-12-006-14W2 | 08-12-006-14W2 | Blind End | Pipeline Segment Connection Below Ground | Flowline |  | WHITECAP RESOURCES INC. | Abandoned | Oil Well Effluent |  |  | 0.036 | 0.036 | [14 empty] | SHAPEFILE | N
PL-00017188 | 120606 | Y | 1 | SK PS 00158022 | 2023-05-24 | 120606-1 | 05-36-006-14W2 | 08-26-006-14W2 | Blind End | Blind End | Flowline |  | WHITECAP RESOURCES INC. | Discontinued | Oil Well Effluent |  |  | 1.786 | 1.786 | [8 empty] | 4880 | [5 empty] | SHAPEFILE | N
PL-00015416 | 111744 | Y | 1 | SK PS 00156228 | 2023-05-24 | 111744-1 | 13-28-006-13W2 | 14-28-006-13W2 | Blind End | Blind End | Flowline |  | WHITECAP RESOURCES INC. | Abandoned | Oil Well Effluent |  |  | 0.435 | 0.435 | [14 empty] | SHAPEFILE | N
PL-00018251 | 241598 | Y | 1 | SK PS 00159138 | 2023-05-24 | 241598-1 | 15-02-006-12W2 | 04-03-006-12W2 | Oil Satellite | Pipeline Segment Connection Above Ground | Flowline |  | WHITECAP RESOURCES INC. | Operating | Oil Well Effluent |  |  | 2.579 | 2.579 | [8 empty] | 4880 | [5 empty] | SHAPEFILE | N
PL-00016682 | 115316 | Y | 1 | SK PS 00157503 | 2023-05-24 | 115316-1 | 01-09-006-13W2 | 16-04-006-13W2 | Pipeline Segment Connection Below Ground | Pipeline Segment Connection Below Ground | Flowline |  | WHITECAP RESOURCES INC. | Operating | Oil Well Effluent |  |  | 0.261 | 0.261 | [8 empty] | 4880 | [5 empty] | SHAPEFILE | N
PL-00014897 | 110922 | Y | 1 | SK PS 00155709 | 2023-05-24 | 110922-1 | 02-04-006-13W2 | 02-04-006-13W2 | Pipeline Segment Connection Below Ground | Blind End | Flowline |  | WHITECAP RESOURCES INC. | Abandoned | Oil Well Effluent |  |  | 0.044 | 0.044 | [14 empty] | SHAPEFILE | N
PL-00018182 | 186344 | Y | 1 | SK PS 00159068 | 2023-05-24 | 186344-1 | 14-24-006-14W2 | 16-23-006-14W2 | Pipeline Segment Connection Below Ground | Oil Satellite | Flowline |  | WHITECAP RESOURCES INC. | Operating | Salt water |  |  | 0.794 | 0.794 | [8 empty] | 16600 | [5 empty] | SHAPEFILE | N
PL-00018443 | 901975 | Y | 2 | SK PS 00159342 | 2023-05-24 | 901975-901 | 12-27-006-13W2 | 02-27-006-13W2 | Blind End | Blind End | Flowline |  | WHITECAP RESOURCES INC. | Abandoned | Oil Well Effluent |  |  | 1.124 | 1.124 | [14 empty] | SHAPEFILE | N
PL-00015735 | 112375 | Y | 1 | SK PS 00156550 | 2023-05-24 | 112375-1 | 05-27-006-12W2 | 16-21-006-12W2 | Oil Satellite | Well | Flowline |  | WHITECAP RESOURCES INC. | Discontinued | Salt water |  |  | 0.929 | 0.929 | [14 empty] | SHAPEFILE | N
PL-00015948 | 112972 | Y | 1 | SK PS 00156763 | 2023-05-24 | 112972-1 | 16-02-006-14W2 | 16-01-006-14W2 | Blind End | Blind End | Flowline |  | WHITECAP RESOURCES INC. | Abandoned | Salt water |  |  | 1.589 | 1.589 | [14 empty] | SHAPEFILE | N
PL-00015236 | 111411 | Y | 1 | SK PS 00156048 | 2023-05-24 | 111411-1 | 14-18-006-13W2 | 13-18-006-13W2 | Blind End | Blind End | Flowline |  | WHITECAP RESOURCES INC. | Abandoned | Oil Well Effluent |  |  | 0.42 | 0.42 | [14 empty] | SHAPEFILE | N
PL-00015743 | 112403 | Y | 1 | SK PS 00156558 | 2023-05-24 | 112403-1 | 13-07-006-13W2 | 12-07-006-13W2 | Blind End | Blind End | Flowline |  | WHITECAP RESOURCES INC. | Abandoned | Oil Well Effluent |  |  | 0.634 | 0.634 | [14 empty] | SHAPEFILE | N
PL-00016125 | 113196 | Y | 1 | SK PS 00156940 | 2023-05-24 | 113196-1 | 06-28-006-13W2 | 06-28-006-13W2 | Blind End | Blind End | Flowline |  | WHITECAP RESOURCES INC. | Abandoned | Salt water |  |  | 0.006 | 0.006 | [14 empty] | SHAPEFILE | N
PL-00015816 | 112572 | Y | 1 | SK PS 00156631 | 2023-05-24 | 112572-1 | 10-17-006-13W2 | 10-17-006-13W2 | Pipeline Segment Connection Below Ground | Blind End | Flowline |  | WHITECAP RESOURCES INC. | Abandoned | Oil Well Effluent |  |  | 0.049 | 0.049 | [14 empty] | SHAPEFILE | N
PL-00014193 | 109695 | Y | 1 | SK PS 00155002 | 2023-05-24 | 109695-1 | 04-32-005-13W2 | 04-32-005-13W2 | Blind End | Blind End | Flowline |  | WHITECAP RESOURCES INC. | Abandoned | Miscellaneous Liquids |  |  | 0.049 | 0.049 | [14 empty] | SHAPEFILE | N
PL-00015316 | 111527 | Y | 1 | SK PS 00156128 | 2023-05-24 | 111527-1 | 04-30-006-13W2 | 04-30-006-13W2 | Blind End | Blind End | Flowline |  | WHITECAP RESOURCES INC. | Abandoned | Oil Well Effluent |  |  | 0.04 | 0.04 | [14 empty] | SHAPEFILE | N
PL-00015773 | 112474 | Y | 1 | SK PS 00156588 | 2023-05-24 | 112474-1 | 07-33-005-13W2 | 13-28-005-13W2 | Blind End | Blind End | Flowline |  | WHITECAP RESOURCES INC. | Abandoned | Oil Well Effluent |  |  | 1.057 | 1.057 | [14 empty] | SHAPEFILE | N
PL-00015875 | 112648 | Y | 1 | SK PS 00156690 | 2023-05-24 | 112648-1 | 01-09-006-13W2 | 12-03-006-13W2 | Pipeline Segment Connection Below Ground | Blind End | Flowline |  | WHITECAP RESOURCES INC. | Abandoned | Oil Well Effluent |  |  | 1.044 | 1.044 | [14 empty] | SHAPEFILE | N
PL-00014690 | 110709 | Y | 1 | SK PS 00155502 | 2023-05-24 | 110709-1 | 04-04-006-12W2 | 04-04-006-12W2 | Blind End | Blind End | Flowline |  | WHITECAP RESOURCES INC. | Abandoned | Oil Well Effluent |  |  | 0.105 | 0.105 | [14 empty] | SHAPEFILE | N
PL-00017860 | 134925 | Y | 1 | SK PS 00158723 | 2023-05-24 | 134925-1 | 16-28-005-13W2 | 12-27-005-13W2 | Oil Satellite | Well | Flowline |  | WHITECAP RESOURCES INC. | Discontinued | Salt water |  |  | 0.628 | 0.628 | [8 empty] | 17237 | [5 empty] | SHAPEFILE | N
PL-00014225 | 109758 | Y | 1 | SK PS 00155034 | 2023-05-24 | 109758-1 | 08-15-006-13W2 | 08-15-006-13W2 | Pipeline Segment Connection Above Ground | Well | Flowline |  | WHITECAP RESOURCES INC. | Operating | Miscellaneous Liquids |  |  | 0.031 | 0.031 | [8 empty] | 16600 | [5 empty] | SHAPEFILE | N
PL-00017690 | 122317 | Y | 1 | SK PS 00158544 | 2023-05-24 | 122317-1 | 16-28-005-13W2 | 16-28-005-13W2 | Blind End | Blind End | Flowline |  | WHITECAP RESOURCES INC. | Discontinued | Salt water |  |  | 0.048 | 0.048 | [8 empty] | 16600 | [5 empty] | SHAPEFILE | N
PL-00014920 | 110945 | Y | 1 | SK PS 00155732 | 2023-05-24 | 110945-1 | 12-29-005-13W2 | 10-29-005-13W2 | Blind End | Blind End | Flowline |  | WHITECAP RESOURCES INC. | Abandoned | Oil Well Effluent |  |  | 0.753 | 0.753 | [14 empty] | SHAPEFILE | N
PL-00014483 | 110116 | Y | 1 | SK PS 00155294 | 2023-05-24 | 110116-1 | 10-04-006-13W2 | 08-04-006-13W2 | Pipeline Segment Connection Below Ground | Well | Flowline |  | WHITECAP RESOURCES INC. | Operating | Salt water |  |  | 0.604 | 0.604 | [8 empty] | 16600 | [5 empty] | SHAPEFILE | N
PL-00014340 | 109915 | Y | 1 | SK PS 00155149 | 2023-05-24 | 109915-1 | 10-17-006-13W2 | 10-17-006-13W2 | Pipeline Segment Connection Above Ground | Well | Flowline |  | WHITECAP RESOURCES INC. | Operating | Miscellaneous Liquids |  |  | 0.055 | 0.055 | [8 empty] | 16600 | [5 empty] | SHAPEFILE | N
PL-00015571 | 112072 | Y | 1 | SK PS 00156384 | 2023-05-24 | 112072-1 | 11-08-006-13W2 | 11-08-006-13W2 | Blind End | Blind End | Flowline |  | WHITECAP RESOURCES INC. | Abandoned | Oil Well Effluent |  |  | 0.008 | 0.008 | [14 empty] | SHAPEFILE | N
PL-00014365 | 109983 | Y | 1 | SK PS 00155175 | 2023-05-24 | 109983-1 | 06-11-006-13W2 | 16-02-006-13W2 | Pipeline Segment Connection Below Ground | Pipeline Segment Connection Above Ground | Flowline |  | WHITECAP RESOURCES INC. | Operating | Salt water |  |  | 1.541 | 1.541 | [8 empty] | 16600 | [5 empty] | SHAPEFILE | N
PL-00014715 | 110734 | Y | 1 | SK PS 00155527 | 2023-05-24 | 110734-1 | 14-05-006-12W2 | 07-05-006-12W2 | Blind End | Blind End | Flowline |  | WHITECAP RESOURCES INC. | Abandoned | Oil Well Effluent |  |  | 0.839 | 0.839 | [14 empty] | SHAPEFILE | N
PL-00017168 | 120363 | Y | 1 | SK PS 00158000 | 2023-05-24 | 120363-1 | 11-02-006-13W2 | 10-02-006-13W2 | Well | Oil Satellite | Flowline |  | WHITECAP RESOURCES INC. | Operating | Oil Well Effluent |  |  | 0.361 | 0.361 | [8 empty] | 4880 | [5 empty] | SHAPEFILE | N
PL-00014951 | 110980 | Y | 1 | SK PS 00155763 | 2023-05-24 | 110980-1 | 06-24-005-14W2 | 02-25-005-14W2 | Blind End | Blind End | Flowline |  | WHITECAP RESOURCES INC. | Abandoned | Oil Well Effluent |  |  | 1.374 | 1.374 | [14 empty] | SHAPEFILE | N
PL-00017833 | 133281 | Y | 1 | SK PS 00158693 | 2023-05-24 | 133281-1 | 10-10-006-13W2 | 05-11-006-13W2 | Pipeline Segment Connection Above Ground | Pipeline Segment Connection Below Ground | Flowline |  | WHITECAP RESOURCES INC. | Operating | Salt water |  |  | 1.233 | 1.233 | [8 empty] | 16600 | [5 empty] | SHAPEFILE | N
PL-00015544 | 112016 | Y | 1 | SK PS 00156357 | 2023-05-24 | 112016-1 | 02-04-006-13W2 | 02-04-006-13W2 | Blind End | Pipeline Segment Connection Below Ground | Flowline |  | WHITECAP RESOURCES INC. | Abandoned | Oil Well Effluent |  |  | 0.052 | 0.052 | [14 empty] | SHAPEFILE | N
PL-00016623 | 114844 | Y | 1 | SK PS 00157444 | 2023-05-24 | 114844-1 | 06-36-005-13W2 | 06-36-005-13W2 | Pipeline Segment Connection Below Ground | Oil Satellite | Flowline |  | WHITECAP RESOURCES INC. | Operating | Oil Well Effluent |  |  | 0.029 | 0.029 | [8 empty] | 4880 | [5 empty] | SHAPEFILE | N
PL-00017485 | 121402 | Y | 1 | SK PS 00158333 | 2023-05-24 | 121402-1 | 05-06-006-13W2 | 05-06-006-13W2 | Pipeline Segment Connection Below Ground | Pipeline Segment Connection Below Ground | Flowline |  | WHITECAP RESOURCES INC. | Abandoned | Oil Well Effluent |  |  | 0.015 | 0.015 | [14 empty] | SHAPEFILE | N
PL-00014479 | 110112 | Y | 1 | SK PS 00155290 | 2023-05-24 | 110112-1 | 16-28-005-13W2 | 10-33-005-13W2 | Oil Satellite | Well | Flowline |  | WHITECAP RESOURCES INC. | Operating | Salt water |  |  | 1.298 | 1.298 | [8 empty] | 16600 | [5 empty] | SHAPEFILE | N
PL-00017583 | 121835 | Y | 1 | SK PS 00158435 | 2023-05-24 | 121835-1 | 14-01-006-14W2 | 10-01-006-14W2 | Blind End | Pipeline Segment Connection Below Ground | Flowline |  | WHITECAP RESOURCES INC. | Abandoned | Sour Natural Gas |  |  | 0.521 | 0.521 | [14 empty] | SHAPEFILE | N
PL-00015799 | 112552 | Y | 1 | SK PS 00156614 | 2023-05-24 | 112552-1 | 04-11-006-14W2 | 06-11-006-14W2 | Pipeline Segment Connection Below Ground | Blind End | Flowline |  | WHITECAP RESOURCES INC. | Abandoned | Oil Well Effluent |  |  | 0.52 | 0.52 | [14 empty] | SHAPEFILE | N
PL-00016613 | 114748 | Y | 1 | SK PS 00157432 | 2023-05-24 | 114748-1 | 11-27-005-13W2 | 06-34-005-13W2 | Blind End | Pipeline Segment Connection Below Ground | Flowline |  | WHITECAP RESOURCES INC. | Discontinued | Oil Well Effluent |  |  | 0.982 | 0.982 | [8 empty] | 4880 | [5 empty] | SHAPEFILE | N
PL-00016974 | 117401 | Y | 1 | SK PS 00157803 | 2023-05-24 | 117401-1 | 14-11-006-13W2 | 13-11-006-13W2 | Well | Oil Satellite | Flowline |  | WHITECAP RESOURCES INC. | Operating | Oil Well Effluent |  |  | 0.615 | 0.615 | [8 empty] | 4880 | [5 empty] | SHAPEFILE | N
PL-00015921 | 112927 | Y | 1 | SK PS 00156736 | 2023-05-24 | 112927-1 | 16-28-005-13W2 | 16-28-005-13W2 | Pipeline Segment Connection Below Ground | Pipeline Segment Connection Below Ground | Flowline |  | WHITECAP RESOURCES INC. | Abandoned | Salt water |  |  | 0.026 | 0.026 | [14 empty] | SHAPEFILE | N
PL-00015155 | 111297 | Y | 1 | SK PS 00155967 | 2023-05-24 | 111297-1 | 06-09-006-12W2 | 12-08-006-12W2 | Blind End | Blind End | Flowline |  | WHITECAP RESOURCES INC. | Abandoned | Oil Well Effluent |  |  | 2.049 | 2.049 | [14 empty] | SHAPEFILE | N
PL-00018302 | 242647 | Y | 1 | SK PS 00159193 | 2023-05-24 | 242647-1 | 08-10-006-13W2 | 14-10-006-13W2 | Well | Oil Satellite | Flowline |  | WHITECAP RESOURCES INC. | Discontinued | Oil Well Effluent |  |  | 1.182 | 1.182 | [14 empty] | SHAPEFILE | N
PL-00014417 | 110041 | Y | 1 | SK PS 00155228 | 2023-05-24 | 110041-1 | 16-17-006-13W2 | 02-20-006-13W2 | Pipeline Segment Connection Below Ground | Well | Flowline |  | WHITECAP RESOURCES INC. | Operating | Salt water |  |  | 0.72 | 0.72 | [8 empty] | 16600 | [5 empty] | SHAPEFILE | N
PL-00015928 | 112940 | Y | 1 | SK PS 00156743 | 2023-05-24 | 112940-1 | 05-16-006-13W2 | 10-10-006-13W2 | Blind End | Blind End | Flowline |  | WHITECAP RESOURCES INC. | Abandoned | Salt water |  |  | 2.53 | 2.53 | [14 empty] | SHAPEFILE | N
PL-00014395 | 110013 | Y | 1 | SK PS 00155206 | 2023-05-24 | 110013-1 | 08-24-006-13W2 | 01-17-006-12W2 | Pipeline Segment Connection Above Ground | Pipeline Segment Connection Above Ground | Flowline |  | WHITECAP RESOURCES INC. | Operating | Salt water |  |  | 4.214 | 4.214 | [8 empty] | 16600 | [5 empty] | SHAPEFILE | N
PL-00015144 | 111285 | Y | 1 | SK PS 00155956 | 2023-05-24 | 111285-1 | 14-34-005-12W2 | 14-34-005-12W2 | Blind End | Blind End | Flowline |  | WHITECAP RESOURCES INC. | Abandoned | Oil Well Effluent |  |  | 0.012 | 0.012 | [14 empty] | SHAPEFILE | N
PL-00016694 | 115362 | Y | 1 | SK PS 00157516 | 2023-05-24 | 115362-1 | 01-07-006-13W2 | 09-07-006-13W2 | Blind End | Pipeline Segment Connection Below Ground | Flowline |  | WHITECAP RESOURCES INC. | Discontinued | Oil Well Effluent |  |  | 0.845 | 0.845 | [8 empty] | 4880 | [5 empty] | SHAPEFILE | N
PL-00018125 | 185597 | Y | 1 | SK PS 00159007 | 2023-05-24 | 185597-1 | 09-11-006-14W2 | 03-14-006-14W2 | Pipeline Segment Connection Below Ground | Pipeline Segment Connection Below Ground | Flowline |  | WHITECAP RESOURCES INC. | Operating | Salt water |  |  | 1.114 | 1.114 | [8 empty] | 16600 | [5 empty] | SHAPEFILE | N
PL-00016646 | 115064 | Y | 1 | SK PS 00157467 | 2023-05-24 | 115064-1 | 10-02-006-13W2 | 10-02-006-13W2 | Pipeline Segment Connection Below Ground | Oil Satellite | Flowline |  | WHITECAP RESOURCES INC. | Operating | Oil Well Effluent |  |  | 0.031 | 0.031 | [8 empty] | 4880 | [5 empty] | SHAPEFILE | N
PL-00015606 | 112108 | Y | 1 | SK PS 00156419 | 2023-05-24 | 112108-1 | 04-10-006-14W2 | 14-03-006-14W2 | Blind End | Blind End | Flowline |  | WHITECAP RESOURCES INC. | Abandoned | Oil Well Effluent |  |  | 0.617 | 0.617 | [14 empty] | SHAPEFILE | N
PL-00017368 | 121240 | Y | 2 | SK PS 00209278 | 2023-05-24 | 121240-1 | 16-02-006-14W2 | 16-02-006-14W2 | Pipeline Segment Connection Below Ground | Pipeline Segment Connection Above Ground | Flowline |  | WHITECAP RESOURCES INC. | Operating | Oil Well Effluent |  | Fibreglass | 0.096 | 0.096 | 83.1 | 3.7 | 1 | CEN | 1250 |  | 6206.4 | 6206 | 4880 | 97.6 | 1.5 | Uncoated | Uncoated | 20 | SHAPEFILE | N
PL-00017040 | 118537 | Y | 1 | SK PS 00157871 | 2023-05-24 | 118537-1 | 10-31-005-12W2 | 06-31-005-12W2 | Pipeline Segment Connection Below Ground | Pipeline Segment Connection Above Ground | Flowline |  | WHITECAP RESOURCES INC. | Operating | Oil Well Effluent |  |  | 0.397 | 0.397 | [8 empty] | 4880 | [5 empty] | SHAPEFILE | N
PL-00016458 | 113899 | Y | 1 | SK PS 00157277 | 2023-05-24 | 113899-1 | 14-05-006-13W2 | 05-05-006-13W2 | Well | Pipeline Segment Connection Below Ground | Flowline |  | WHITECAP RESOURCES INC. | Discontinued | Oil Well Effluent |  |  | 0.89 | 0.89 | [8 empty] | 4880 | [5 empty] | SHAPEFILE | N
PL-00014727 | 110746 | Y | 1 | SK PS 00155539 | 2023-05-24 | 110746-1 | 12-08-006-12W2 | 12-08-006-12W2 | Blind End | Blind End | Flowline |  | WHITECAP RESOURCES INC. | Abandoned | Oil Well Effluent |  |  | 0.092 | 0.092 | [14 empty] | SHAPEFILE | N
PL-00016142 | 113230 | Y | 1 | SK PS 00156957 | 2023-05-24 | 113230-1 | 11-34-006-13W2 | 16-34-006-13W2 | Blind End | Blind End | Flowline |  | WHITECAP RESOURCES INC. | Abandoned | Salt water |  |  | 0.913 | 0.913 | [14 empty] | SHAPEFILE | N
PL-00017095 | 118870 | Y | 1 | SK PS 00157927 | 2023-05-24 | 118870-1 | 12-24-006-14W2 | 08-23-006-14W2 | Blind End | Blind End | Flowline |  | WHITECAP RESOURCES INC. | Discontinued | Oil Well Effluent |  |  | 0.744 | 0.744 | [8 empty] | 4880 | [5 empty] | SHAPEFILE | N
PL-00015724 | 112354 | Y | 1 | SK PS 00156539 | 2023-05-24 | 112354-1 | 04-31-005-12W2 | 04-31-005-12W2 | Blind End | Pipeline Segment Connection Below Ground | Flowline |  | WHITECAP RESOURCES INC. | Abandoned | Oil Well Effluent |  |  | 0.062 | 0.062 | [14 empty] | SHAPEFILE | N
PL-00015685 | 112306 | Y | 1 | SK PS 00156498 | 2023-05-24 | 112306-1 | 08-29-006-13W2 | 06-28-006-13W2 | Blind End | Blind End | Flowline |  | WHITECAP RESOURCES INC. | Abandoned | Oil Well Effluent |  |  | 0.878 | 0.878 | [14 empty] | SHAPEFILE | N
PL-00018167 | 186274 | Y | 1 | SK PS 00159051 | 2023-05-24 | 186274-1 | 01-17-006-12W2 | 06-16-006-12W2 | Pipeline Segment Connection Above Ground | Oil Satellite | Flowline |  | WHITECAP RESOURCES INC. | Operating | Salt water |  |  | 0.802 | 0.802 | [8 empty] | 16600 | [5 empty] | SHAPEFILE | N
PL-00017761 | 124931 | Y | 1 | SK PS 00158617 | 2023-05-24 | 124931-1 | 06-05-006-12W2 | 06-05-006-12W2 | Pipeline Segment Connection Below Ground | Blind End | Flowline |  | WHITECAP RESOURCES INC. | Abandoned | Oil Well Effluent |  |  | 0.022 | 0.022 | [14 empty] | SHAPEFILE | N
PL-00014485 | 110119 | Y | 1 | SK PS 00155296 | 2023-05-24 | 110119-1 | 06-05-006-13W2 | 04-04-006-13W2 | Oil Satellite | Well | Flowline |  | WHITECAP RESOURCES INC. | Operating | Salt water |  |  | 1.454 | 1.454 | [8 empty] | 16600 | [5 empty] | SHAPEFILE | N
PL-00016075 | 113121 | Y | 1 | SK PS 00156890 | 2023-05-24 | 113121-1 | 16-15-006-13W2 | 06-14-006-13W2 | Blind End | Blind End | Flowline |  | WHITECAP RESOURCES INC. | Abandoned | Salt water |  |  | 1.157 | 1.157 | [14 empty] | SHAPEFILE | N
PL-00016521 | 114240 | Y | 1 | SK PS 00157340 | 2023-05-24 | 114240-1 | 13-06-006-13W2 | 12-07-006-13W2 | Pipeline Segment Connection Below Ground | Blind End | Flowline |  | WHITECAP RESOURCES INC. | Abandoned | Oil Well Effluent |  |  | 1.336 | 1.336 | [14 empty] | SHAPEFILE | N
PL-00016177 | 113267 | Y | 1 | SK PS 00156992 | 2023-05-24 | 113267-1 | 05-27-006-12W2 | 11-27-006-12W2 | Blind End | Blind End | Flowline |  | WHITECAP RESOURCES INC. | Abandoned | Salt water |  |  | 0.537 | 0.537 | [14 empty] | SHAPEFILE | N
PL-00017858 | 134923 | Y | 2 | SK PS 00158719 | 2023-05-24 | 134923-2 | 06-16-006-13W2 | 06-16-006-13W2 | Blind End | Pipeline Segment Connection Below Ground | Flowline |  | WHITECAP RESOURCES INC. | Abandoned | Salt water |  |  | 0.003 | 0.003 | [14 empty] | SHAPEFILE | N
PL-00014358 | 109976 | Y | 1 | SK PS 00155168 | 2023-05-24 | 109976-1 | 06-33-005-13W2 | 10-33-005-13W2 | Pipeline Segment Connection Below Ground | Well | Flowline |  | WHITECAP RESOURCES INC. | Operating | Salt water |  |  | 0.561 | 0.561 | [8 empty] | 16600 | [5 empty] | SHAPEFILE | N
PL-00015397 | 111711 | Y | 1 | SK PS 00156209 | 2023-05-24 | 111711-1 | 02-28-006-13W2 | 06-28-006-13W2 | Blind End | Blind End | Flowline |  | WHITECAP RESOURCES INC. | Abandoned | Oil Well Effluent |  |  | 0.441 | 0.441 | [14 empty] | SHAPEFILE | N
PL-00016241 | 113379 | Y | 1 | SK PS 00157056 | 2023-05-24 | 113379-1 | 12-05-006-12W2 | 06-05-006-12W2 | Well | Oil Satellite | Flowline |  | WHITECAP RESOURCES INC. | Discontinued | Oil Well Effluent |  |  | 0.628 | 0.628 | [14 empty] | SHAPEFILE | N
PL-00015535 | 111988 | Y | 1 | SK PS 00156348 | 2023-05-24 | 111988-1 | 10-28-005-13W2 | 16-28-005-13W2 | Blind End | Blind End | Flowline |  | WHITECAP RESOURCES INC. | Abandoned | Oil Well Effluent |  |  | 0.576 | 0.576 | [14 empty] | SHAPEFILE | N
PL-00017602 | 121870 | Y | 1 | SK PS 00158455 | 2023-05-24 | 121870-1 | 06-05-006-13W2 | 08-05-006-13W2 | Pipeline Segment Connection Above Ground | Pipeline Segment Connection Above Ground | Flowline |  | WHITECAP RESOURCES INC. | Discontinued | Sour Natural Gas |  |  | 0.733 | 0.733 | [8 empty] | 4880 | [5 empty] | SHAPEFILE | N
PL-00015338 | 111557 | Y | 1 | SK PS 00156150 | 2023-05-24 | 111557-1 | 08-17-006-13W2 | 10-17-006-13W2 | Blind End | Blind End | Flowline |  | WHITECAP RESOURCES INC. | Abandoned | Oil Well Effluent |  |  | 0.634 | 0.634 | [14 empty] | SHAPEFILE | N
PL-00017699 | 122522 | Y | 1 | SK PS 00158555 | 2023-05-24 | 122522-1 | 12-19-006-13W2 | 10-18-006-13W2 | Oil Satellite | Oil Satellite | Flowline |  | WHITECAP RESOURCES INC. | Operating | Miscellaneous Gases |  |  | 1.762 | 1.762 | [8 empty] | 4880 | [5 empty] | SHAPEFILE | N
PL-00016167 | 113256 | Y | 1 | SK PS 00156982 | 2023-05-24 | 113256-1 | 16-23-006-14W2 | 16-26-006-14W2 | Blind End | Blind End | Flowline |  | WHITECAP RESOURCES INC. | Abandoned | Salt water |  |  | 1.633 | 1.633 | [14 empty] | SHAPEFILE | N
PL-00016583 | 114588 | Y | 1 | SK PS 00157402 | 2023-05-24 | 114588-1 | 07-01-006-14W2 | 05-06-006-13W2 | Blind End | Pipeline Segment Connection Below Ground | Flowline |  | WHITECAP RESOURCES INC. | Discontinued | Oil Well Effluent |  |  | 0.9 | 0.9 | [8 empty] | 4880 | [5 empty] | SHAPEFILE | N
PL-00017472 | 121376 | Y | 4 | SK PS 00158320 | 2023-05-24 | 121376-5 | 15-07-006-13W2 | 09-07-006-13W2 | Pipeline Segment Connection Below Ground | Blind End | Flowline |  | WHITECAP RESOURCES INC. | Discontinued | Oil Well Effluent |  |  | 0.315 | 0.315 | [8 empty] | 4880 | [5 empty] | SHAPEFILE | N
PL-00018441 | 901941-OE | Y | 4 | SK PS 00159339 | 2023-05-24 | 901941-9 | 10-08-007-13W2 | 04-08-007-13W2 | Pipeline Segment Connection Below Ground | Blind End | Flowline |  | WHITECAP RESOURCES INC. | Abandoned | Oil Well Effluent |  |  | 1.089 | 1.089 | [14 empty] | SHAPEFILE | N
PL-00017137 | 119287 | Y | 1 | SK PS 00157969 | 2023-05-24 | 119287-1 | 06-05-006-12W2 | 06-05-006-12W2 | Well | Pipeline Segment Connection Above Ground | Flowline |  | WHITECAP RESOURCES INC. | Operating | Oil Well Effluent |  |  | 0.108 | 0.108 | [8 empty] | 4880 | [5 empty] | SHAPEFILE | N
PL-00014639 | 110304 | Y | 1 | SK PS 00155451 | 2023-05-24 | 110304-1 | 08-33-006-13W2 | 10-33-006-13W2 | Pipeline Segment Connection Below Ground | Oil Satellite | Flowline |  | WHITECAP RESOURCES INC. | Operating | Oil Well Effluent |  |  | 0.501 | 0.501 | [8 empty] | 4880 | [5 empty] | SHAPEFILE | N
PL-00016604 | 114739 | Y | 1 | SK PS 00157423 | 2023-05-24 | 114739-1 | 07-35-005-13W2 | 16-35-005-13W2 | Well | Pipeline Segment Connection Below Ground | Flowline |  | WHITECAP RESOURCES INC. | Operating | Oil Well Effluent |  |  | 1.007 | 1.007 | [8 empty] | 4880 | [5 empty] | SHAPEFILE | N
PL-00018339 | 243962 | Y | 1 | SK PS 00159232 | 2023-05-24 | 243962-1 | 16-23-006-14W2 | 10-14-006-14W2 | Oil Satellite | Well | Flowline |  | WHITECAP RESOURCES INC. | Operating | Salt water |  |  | 2.128 | 2.128 | [8 empty] | 16600 | [5 empty] | SHAPEFILE | N
PL-00015904 | 112903 | Y | 1 | SK PS 00156719 | 2023-05-24 | 112903-1 | 16-33-005-12W2 | 06-03-006-12W2 | Blind End | Blind End | Flowline |  | WHITECAP RESOURCES INC. | Abandoned | Salt water |  |  | 1.261 | 1.261 | [14 empty] | SHAPEFILE | N
PL-00017891 | 135929 | Y | 1 | SK PS 00158754 | 2023-05-24 | 135929-1 | 16-28-005-13W2 | 02-33-005-13W2 | Pipeline Segment Connection Above Ground | Pipeline Segment Connection Above Ground | Flowline |  | WHITECAP RESOURCES INC. | Operating | Miscellaneous Liquids |  |  | 0.536 | 0.536 | [8 empty] | 16600 | [5 empty] | SHAPEFILE | N
PL-00016397 | 113693 | Y | 1 | SK PS 00157214 | 2023-05-24 | 113693-1 | 04-29-005-13W2 | 04-29-005-13W2 | Pipeline Segment Connection Below Ground | Pipeline Segment Connection Below Ground | Flowline |  | WHITECAP RESOURCES INC. | Abandoned | Oil Well Effluent |  |  | 0.014 | 0.014 | [14 empty] | SHAPEFILE | N
PL-00015072 | 111178 | Y | 1 | SK PS 00155884 | 2023-05-24 | 111178-1 | 10-26-005-13W2 | 14-26-005-13W2 | Blind End | Blind End | Flowline |  | WHITECAP RESOURCES INC. | Abandoned | Oil Well Effluent |  |  | 0.535 | 0.535 | [14 empty] | SHAPEFILE | N
PL-00016436 | 113785 | Y | 1 | SK PS 00157255 | 2023-05-24 | 113785-1 | 16-02-006-13W2 | 13-01-006-13W2 | Oil Satellite | Blind End | Flowline |  | WHITECAP RESOURCES INC. | Operating | Salt water |  |  | 0.588 | 0.588 |  |  | 1 |  |  |  |  | 16600 | 16600 | 249 |  |  |  | 15 | SHAPEFILE | N
PL-00018289 | 242243 | Y | 1 | SK PS 00159179 | 2023-05-24 | 242243-1 | 05-02-006-12W2 | 15-02-006-12W2 | Blind End | Blind End | Flowline |  | WHITECAP RESOURCES INC. | Abandoned | Oil Well Effluent |  |  | 1.065 | 1.065 | [14 empty] | SHAPEFILE | N
PL-00015943 | 112967 | Y | 1 | SK PS 00156758 | 2023-05-24 | 112967-1 | 16-23-006-14W2 | 16-24-006-14W2 | Blind End | Blind End | Flowline |  | WHITECAP RESOURCES INC. | Abandoned | Salt water |  |  | 1.639 | 1.639 | [14 empty] | SHAPEFILE | N
PL-00017694 | 122442 | Y | 1 | SK PS 00158550 | 2023-05-24 | 122442-1 | 13-04-006-13W2 | 12-09-006-13W2 | Oil Satellite | Pipeline Segment Connection Above Ground | Flowline |  | WHITECAP RESOURCES INC. | Operating | Miscellaneous Gases |  |  | 1.277 | 1.277 | [8 empty] | 4880 | [5 empty] | SHAPEFILE | N
PL-00018381 | 244958 | Y | 1 | SK PS 00159274 | 2023-05-24 | 244958-1 | 07-07-006-12W2 | 05-07-006-12W2 | Pipeline Segment Connection Below Ground | Blind End | Flowline |  | WHITECAP RESOURCES INC. | Abandoned | Oil Well Effluent |  |  | 0.688 | 0.688 | [8 empty] | 4880 | [5 empty] | SHAPEFILE | N
PL-00017574 | 121812 | Y | 1 | SK PS 00158424 | 2023-05-24 | 121812-1 | 01-14-006-14W2 | 13-18-006-13W2 | Pipeline Segment Connection Above Ground | Pipeline Segment Connection Above Ground | Flowline |  | WHITECAP RESOURCES INC. | Operating | Sour Natural Gas |  |  | 2.263 | 2.263 | [8 empty] | 4880 | [5 empty] | SHAPEFILE | N
PL-00015995 | 113026 | Y | 1 | SK PS 00156810 | 2023-05-24 | 113026-1 | 16-31-005-12W2 | 06-31-005-12W2 | Blind End | Blind End | Flowline |  | WHITECAP RESOURCES INC. | Abandoned | Salt water |  |  | 1.096 | 1.096 | [14 empty] | SHAPEFILE | N
PL-00016992 | 117947 | Y | 1 | SK PS 00157821 | 2023-05-24 | 117947-1 | 05-06-006-13W2 | 14-31-005-13W2 | Pipeline Segment Connection Above Ground | Oil Satellite | Flowline |  | WHITECAP RESOURCES INC. | Operating | Oil Well Effluent |  |  | 1.226 | 1.226 | [8 empty] | 4880 | [5 empty] | SHAPEFILE | N
PL-00015038 | 111113 | Y | 1 | SK PS 00155850 | 2023-05-24 | 111113-1 | 16-08-006-13W2 | 05-16-006-13W2 | Pipeline Segment Connection Below Ground | Blind End | Flowline |  | WHITECAP RESOURCES INC. | Abandoned | Oil Well Effluent |  |  | 1.057 | 1.057 | [14 empty] | SHAPEFILE | N
PL-00015005 | 111056 | Y | 1 | SK PS 00155817 | 2023-05-24 | 111056-1 | 02-08-006-13W2 | 11-08-006-13W2 | Blind End | Blind End | Flowline |  | WHITECAP RESOURCES INC. | Abandoned | Oil Well Effluent |  |  | 1.125 | 1.125 | [14 empty] | SHAPEFILE | N
PL-00017262 | 121087 | Y | 1 | SK PS 00158101 | 2023-05-24 | 121087-1 | 08-33-005-13W2 | 07-33-005-13W2 | Blind End | Pipeline Segment Connection Below Ground | Flowline |  | WHITECAP RESOURCES INC. | Abandoned | Oil Well Effluent |  |  | 0.432 | 0.432 | [14 empty] | SHAPEFILE | N
PL-00016044 | 113080 | Y | 1 | SK PS 00156859 | 2023-05-24 | 113080-1 | 06-05-006-13W2 | 06-05-006-13W2 | Blind End | Blind End | Flowline |  | WHITECAP RESOURCES INC. | Abandoned | Salt water |  |  | 0.199 | 0.199 | [14 empty] | SHAPEFILE | N
PL-00017914 | 138330 | Y | 1 | SK PS 00158781 | 2023-05-24 | 138330-1 | 16-10-006-13W2 | 12-11-006-13W2 | Pipeline Segment Connection Below Ground | Well | Flowline |  | WHITECAP RESOURCES INC. | Operating | Salt water |  |  | 0.671 | 0.671 | [8 empty] | 16600 | [5 empty] | SHAPEFILE | N
PL-00015062 | 111160 | Y | 1 | SK PS 00155874 | 2023-05-24 | 111160-1 | 06-34-005-13W2 | 06-34-005-13W2 | Pipeline Segment Connection Below Ground | Blind End | Flowline |  | WHITECAP RESOURCES INC. | Abandoned | Oil Well Effluent |  |  | 0.101 | 0.101 | [14 empty] | SHAPEFILE | N
PL-00016561 | 114381 | Y | 1 | SK PS 00157380 | 2023-05-24 | 114381-1 | 08-23-006-14W2 | 07-23-006-14W2 | Pipeline Segment Connection Below Ground | Pipeline Segment Connection Above Ground | Flowline |  | WHITECAP RESOURCES INC. | Operating | Oil Well Effluent |  |  | 0.06 | 0.06 | [8 empty] | 4880 | [5 empty] | SHAPEFILE | N
PL-00014851 | 110875 | Y | 1 | SK PS 00155663 | 2023-05-24 | 110875-1 | 16-10-006-14W2 | 06-11-006-14W2 | Blind End | Blind End | Flowline |  | WHITECAP RESOURCES INC. | Abandoned | Oil Well Effluent |  |  | 0.996 | 0.996 | [14 empty] | SHAPEFILE | N
PL-00015154 | 111296 | Y | 1 | SK PS 00155966 | 2023-05-24 | 111296-1 | 10-31-006-13W2 | 14-31-006-13W2 | Blind End | Blind End | Flowline |  | WHITECAP RESOURCES INC. | Abandoned | Oil Well Effluent |  |  | 0.553 | 0.553 | [14 empty] | SHAPEFILE | N
PL-00016204 | 113298 | Y | 1 | SK PS 00157019 | 2023-05-24 | 113298-1 | 06-34-005-13W2 | 16-34-005-13W2 | Blind End | Blind End | Flowline |  | WHITECAP RESOURCES INC. | Abandoned | Salt water |  |  | 1.11 | 1.11 | [14 empty] | SHAPEFILE | N
PL-00018226 | 198866 | Y | 1 | SK PS 00159113 | 2023-05-24 | 198866-1 | 06-05-006-13W2 | 06-06-006-13W2 | Oil Satellite | Pipeline Segment Connection Below Ground | Flowline |  | WHITECAP RESOURCES INC. | Operating | Salt water |  |  | 1.438 | 1.438 | [8 empty] | 16600 | [5 empty] | SHAPEFILE | N
PL-00015077 | 111188 | Y | 1 | SK PS 00155889 | 2023-05-24 | 111188-1 | 06-36-005-13W2 | 06-36-005-13W2 | Pipeline Segment Connection Below Ground | Blind End | Flowline |  | WHITECAP RESOURCES INC. | Abandoned | Oil Well Effluent |  |  | 0.034 | 0.034 | [14 empty] | SHAPEFILE | N
PL-00014776 | 110798 | Y | 1 | SK PS 00155588 | 2023-05-24 | 110798-1 | 04-15-006-13W2 | 14-10-006-13W2 | Blind End | Blind End | Flowline |  | WHITECAP RESOURCES INC. | Abandoned | Oil Well Effluent |  |  | 0.652 | 0.652 | [14 empty] | SHAPEFILE | N
PL-00016065 | 113108 | Y | 1 | SK PS 00156880 | 2023-05-24 | 113108-1 | 10-10-006-13W2 | 16-04-006-13W2 | Blind End | Blind End | Flowline |  | WHITECAP RESOURCES INC. | Abandoned | Salt water |  |  | 1.963 | 1.963 | [14 empty] | SHAPEFILE | N
PL-00016661 | 115213 | Y | 1 | SK PS 00157482 | 2023-05-24 | 115213-1 | 16-32-005-13W2 | 16-32-005-13W2 | Blind End | Pipeline Segment Connection Below Ground | Flowline |  | WHITECAP RESOURCES INC. | Abandoned | Oil Well Effluent |  |  | 0.096 | 0.096 | [14 empty] | SHAPEFILE | N
PL-00016274 | 113434 | Y | 1 | SK PS 00157089 | 2023-05-24 | 113434-1 | 04-33-005-12W2 | 16-29-005-12W2 | Oil Satellite | Well | Flowline |  | WHITECAP RESOURCES INC. | Operating | Salt water |  |  | 0.68 | 0.68 | [8 empty] | 16600 | [5 empty] | SHAPEFILE | N
PL-00015819 | 112575 | Y | 1 | SK PS 00156634 | 2023-05-24 | 112575-1 | 11-09-006-13W2 | 12-09-006-13W2 | Blind End | Blind End | Flowline |  | WHITECAP RESOURCES INC. | Abandoned | Oil Well Effluent |  |  | 0.422 | 0.422 | [14 empty] | SHAPEFILE | N
PL-00014820 | 110843 | Y | 1 | SK PS 00155632 | 2023-05-24 | 110843-1 |  | 16-06-006-12W2 | Blind End | Blind End | Flowline |  | WHITECAP RESOURCES INC. | Abandoned | Oil Well Effluent |  |  | 2.585 | 2.585 | [14 empty] | SHAPEFILE | N
PL-00015422 | 111759 | Y | 1 | SK PS 00156234 | 2023-05-24 | 111759-1 | 04-34-006-13W2 | 11-34-006-13W2 | Blind End | Blind End | Flowline |  | WHITECAP RESOURCES INC. | Abandoned | Oil Well Effluent |  |  | 1.077 | 1.077 | [14 empty] | SHAPEFILE | N
PL-00015201 | 111359 | Y | 1 | SK PS 00156013 | 2023-05-24 | 111359-1 | 03-14-006-14W2 | 03-14-006-14W2 | Blind End | Pipeline Segment Connection Below Ground | Flowline |  | WHITECAP RESOURCES INC. | Abandoned | Oil Well Effluent |  |  | 0.001 | 0.001 | [14 empty] | SHAPEFILE | N
PL-00015387 | 111693 | Y | 1 | SK PS 00156199 | 2023-05-24 | 111693-1 | 10-22-006-13W2 | 07-22-006-13W2 | Blind End | Pipeline Segment Connection Below Ground | Flowline |  | WHITECAP RESOURCES INC. | Abandoned | Oil Well Effluent |  |  | 0.153 | 0.153 | [14 empty] | SHAPEFILE | N
PL-00017051 | 118614 | Y | 1 | SK PS 00157882 | 2023-05-24 | 118614-1 | 14-31-005-13W2 | 13-32-005-13W2 | Oil Satellite | Pipeline Segment Connection Above Ground | Flowline |  | WHITECAP RESOURCES INC. | Operating | Oil Well Effluent |  |  | 1.102 | 1.102 | [8 empty] | 4880 | [5 empty] | SHAPEFILE | N
PL-00016934 | 116347 | Y | 1 | SK PS 00157763 | 2023-05-24 | 116347-1 | 14-27-005-13W2 | 06-34-005-13W2 | Well | Pipeline Segment Connection Below Ground | Flowline |  | WHITECAP RESOURCES INC. | Operating | Oil Well Effluent |  |  | 1.065 | 1.065 | [8 empty] | 4880 | [5 empty] | SHAPEFILE | N
PL-00018271 | 241833 | Y | 1 | SK PS 00159159 | 2023-05-24 | 241833-1 | 06-16-006-12W2 | 06-17-006-12W2 | Blind End | Pipeline Segment Connection Below Ground | Flowline |  | WHITECAP RESOURCES INC. | Discontinued | Salt water |  |  | 1.59 | 1.59 | [8 empty] | 16600 | [5 empty] | SHAPEFILE | N
PL-00015239 | 111415 | Y | 1 | SK PS 00156051 | 2023-05-24 | 111415-1 | 10-18-006-13W2 | 13-18-006-13W2 | Blind End | Blind End | Flowline |  | WHITECAP RESOURCES INC. | Abandoned | Oil Well Effluent |  |  | 0.898 | 0.898 | [14 empty] | SHAPEFILE | N
PL-00014824 | 110847 | Y | 1 | SK PS 00155636 | 2023-05-24 | 110847-1 | 14-16-006-12W2 | 10-16-006-12W2 | Blind End | Blind End | Flowline |  | WHITECAP RESOURCES INC. | Abandoned | Oil Well Effluent |  |  | 0.515 | 0.515 | [14 empty] | SHAPEFILE | N
PL-00018283 | 242233 | Y | 1 | SK PS 00159173 | 2023-05-24 | 242233-1 | 14-02-006-12W2 | 15-02-006-12W2 | Well | Oil Satellite | Flowline |  | WHITECAP RESOURCES INC. | Operating | Oil Well Effluent |  |  | 0.211 | 0.211 | [8 empty] | 4880 | [5 empty] | SHAPEFILE | N
PL-00014132 | 109615 | Y | 1 | SK PS 00154941 | 2023-05-24 | 109615-1 | 14-01-006-14W2 | 10-01-006-14W2 | Oil Satellite | Pipeline Segment Connection Above Ground | Flowline |  | WHITECAP RESOURCES INC. | Operating | Miscellaneous Liquids |  |  | 0.674 | 0.674 | [8 empty] | 16600 | [5 empty] | SHAPEFILE | N
PL-00014948 | 110976 | Y | 1 | SK PS 00155760 | 2023-05-24 | 110976-1 | 10-25-005-14W2 | 08-25-005-14W2 | Blind End | Blind End | Flowline |  | WHITECAP RESOURCES INC. | Abandoned | Oil Well Effluent |  |  | 0.652 | 0.652 | [14 empty] | SHAPEFILE | N
PL-00014760 | 110782 | Y | 1 | SK PS 00155572 | 2023-05-24 | 110782-1 | 10-04-006-13W2 | 08-04-006-13W2 | Blind End | Pipeline Segment Connection Below Ground | Flowline |  | WHITECAP RESOURCES INC. | Abandoned | Oil Well Effluent |  |  | 0.599 | 0.599 | [14 empty] | SHAPEFILE | N
PL-00017939 | 141239 | Y | 1 | SK PS 00158806 | 2023-05-24 | 141239-1 | 08-08-006-13W2 | 08-08-006-13W2 | Pipeline Segment Connection Above Ground | Well | Flowline |  | WHITECAP RESOURCES INC. | Operating | Miscellaneous Liquids |  |  | 0.042 | 0.042 | [8 empty] | 16600 | [5 empty] | SHAPEFILE | N
PL-00018360 | 244568 | Y | 1 | SK PS 00159253 | 2023-05-24 | 244568-1 | 07-07-006-12W2 | 05-07-006-12W2 | Pipeline Segment Connection Below Ground | Blind End | Flowline |  | WHITECAP RESOURCES INC. | Abandoned | Oil Well Effluent |  |  | 0.698 | 0.698 | [14 empty] | SHAPEFILE | N
PL-00017877 | 135383 | Y | 1 | SK PS 00158740 | 2023-05-24 | 135383-1 | 06-16-006-12W2 | 01-17-006-12W2 | Pipeline Segment Connection Above Ground | Well | Flowline |  | WHITECAP RESOURCES INC. | Operating | Salt water |  |  | 0.803 | 0.803 | [8 empty] | 16600 | [5 empty] | SHAPEFILE | N
PL-00017261 | 121086 | Y | 1 | SK PS 00158100 | 2023-05-24 | 121086-1 | 02-04-006-13W2 | 13-04-006-13W2 | Oil Satellite | Oil Satellite | Flowline |  | WHITECAP RESOURCES INC. | Operating | Oil Well Effluent |  |  | 1.587 | 1.587 | [8 empty] | 4880 | [5 empty] | SHAPEFILE | N
PL-00016857 | 115531 | Y | 1 | SK PS 00157685 | 2023-05-24 | 115531-1 | 01-31-005-13W2 | 14-31-005-13W2 | Blind End | Blind End | Flowline |  | WHITECAP RESOURCES INC. | Abandoned | Oil Well Effluent |  |  | 1.797 | 1.797 | [14 empty] | SHAPEFILE | N
PL-00018294 | 242260 | Y | 1 | SK PS 00159184 | 2023-05-24 | 242260-1 | 16-03-006-12W2 | 06-11-006-12W2 | Oil Satellite | Well | Flowline |  | WHITECAP RESOURCES INC. | Discontinued | Salt water |  |  | 1.208 | 1.208 | [14 empty] | SHAPEFILE | N
PL-00014566 | 110213 | Y | 1 | SK PS 00155378 | 2023-05-24 | 110213-1 | 10-24-006-14W2 | 10-24-006-14W2 | Pipeline Segment Connection Below Ground | Blind End | Flowline |  | WHITECAP RESOURCES INC. | Abandoned | Salt water |  |  | 0.108 | 0.108 | [14 empty] | SHAPEFILE | N
PL-00018390 | 245034 | Y | 1 | SK PS 00159283 | 2023-05-24 | 245034-1 | 04-21-006-12W2 | 06-21-006-12W2 | Well | Oil Satellite | Flowline |  | WHITECAP RESOURCES INC. | Discontinued | Oil Well Effluent |  |  | 0.637 | 0.637 | [14 empty] | SHAPEFILE | N
PL-00016308 | 113500 | Y | 1 | SK PS 00157124 | 2023-05-24 | 113500-1 | 02-16-006-13W2 | 14-09-006-13W2 | Pipeline Segment Connection Below Ground | Pipeline Segment Connection Below Ground | Flowline |  | WHITECAP RESOURCES INC. | Discontinued | Oil Well Effluent |  |  | 0.634 | 0.634 | [14 empty] | SHAPEFILE | N
PL-00014801 | 110824 | Y | 1 | SK PS 00155613 | 2023-05-24 | 110824-1 | 16-35-005-13W2 | 16-35-005-13W2 | Pipeline Segment Connection Below Ground | Blind End | Flowline |  | WHITECAP RESOURCES INC. | Abandoned | Oil Well Effluent |  |  | 0.022 | 0.022 | [14 empty] | SHAPEFILE | N
PL-00016480 | 114164 | Y | 1 | SK PS 00157299 | 2023-05-24 | 114164-1 | 11-34-005-13W2 | 06-34-005-13W2 | Pipeline Segment Connection Below Ground | Pipeline Segment Connection Below Ground | Flowline |  | WHITECAP RESOURCES INC. | Discontinued | Oil Well Effluent |  |  | 0.343 | 0.343 | [8 empty] | 4880 | [5 empty] | SHAPEFILE | N
PL-00017339 | 121209 | Y | 1 | SK PS 00158180 | 2023-05-24 | 121209-1 | 08-13-006-14W2 | 14-12-006-14W2 | Well | Oil Satellite | Flowline |  | WHITECAP RESOURCES INC. | Operating | Oil Well Effluent |  |  | 1.678 | 1.678 | [8 empty] | 4880 | [5 empty] | SHAPEFILE | N
PL-00016587 | 114595 | Y | 1 | SK PS 00157406 | 2023-05-24 | 114595-1 | 13-02-006-14W2 | 16-03-006-14W2 | Blind End | Pipeline Segment Connection Below Ground | Flowline |  | WHITECAP RESOURCES INC. | Discontinued | Oil Well Effluent |  |  | 0.37 | 0.37 | [8 empty] | 4880 | [5 empty] | SHAPEFILE | N
PL-00016118 | 113181 | Y | 1 | SK PS 00156933 | 2023-05-24 | 113181-1 | 06-28-006-13W2 | 06-27-006-13W2 | Blind End | Blind End | Flowline |  | WHITECAP RESOURCES INC. | Abandoned | Salt water |  |  | 1.499 | 1.499 | [14 empty] | SHAPEFILE | N
PL-00014628 | 110293 | Y | 1 | SK PS 00155440 | 2023-05-24 | 110293-1 | 11-14-006-12W2 | 16-15-006-12W2 | Blind End | Pipeline Segment Connection Below Ground | Flowline |  | WHITECAP RESOURCES INC. | Abandoned | Oil Well Effluent |  |  | 0.814 | 0.814 | [14 empty] | SHAPEFILE | N
PL-00015615 | 112139 | Y | 1 | SK PS 00156428 | 2023-05-24 | 112139-1 | 14-01-006-14W2 | 14-01-006-14W2 | Pipeline Segment Connection Below Ground | Blind End | Flowline |  | WHITECAP RESOURCES INC. | Abandoned | Oil Well Effluent |  |  | 0.013 | 0.013 | [14 empty] | SHAPEFILE | N
PL-00016929 | 116246 | Y | 1 | SK PS 00157758 | 2023-05-24 | 116246-1 | 04-33-005-13W2 | 13-28-005-13W2 | Well | Oil Satellite | Flowline |  | WHITECAP RESOURCES INC. | Operating | Oil Well Effluent |  |  | 0.358 | 0.358 | [8 empty] | 4880 | [5 empty] | SHAPEFILE | N
PL-00016025 | 113059 | Y | 1 | SK PS 00156840 | 2023-05-24 | 113059-1 | 06-16-006-12W2 | 16-09-006-12W2 | Blind End | Blind End | Flowline |  | WHITECAP RESOURCES INC. | Abandoned | Salt water |  |  | 1.074 | 1.074 | [14 empty] | SHAPEFILE | N
PL-00015098 | 111224 | Y | 1 | SK PS 00155910 | 2023-05-24 | 111224-1 | 14-31-005-12W2 | 06-31-005-12W2 | Blind End | Blind End | Flowline |  | WHITECAP RESOURCES INC. | Abandoned | Oil Well Effluent |  |  | 0.637 | 0.637 | [14 empty] | SHAPEFILE | N
PL-00014128 | 109611 | Y | 1 | SK PS 00154937 | 2023-05-24 | 109611-1 | 06-34-005-13W2 | 06-34-005-13W2 | Pipeline Segment Connection Below Ground | Pipeline Segment Connection Below Ground | Flowline |  | WHITECAP RESOURCES INC. | Abandoned | Miscellaneous Liquids |  |  | 0.017 | 0.017 | [14 empty] | SHAPEFILE | N
PL-00017991 | 145979 | Y | 2 | SK PS 00158863 | 2023-05-24 | 145979-2 | 05-33-005-13W2 | 05-33-005-13W2 | Pipeline Segment Connection Above Ground | Well | Flowline |  | WHITECAP RESOURCES INC. | Operating | Miscellaneous Liquids |  |  | 0.05 | 0.05 | [8 empty] | 16600 | [5 empty] | SHAPEFILE | N
PL-00018441 | 901941-OE | Y | 2 | SK PS 00159337 | 2023-05-24 | 901941-7 | 05-05-007-13W2 | 10-06-007-13W2 | Pipeline Segment Connection Below Ground | Blind End | Flowline |  | WHITECAP RESOURCES INC. | Abandoned | Oil Well Effluent |  |  | 1.027 | 1.027 | [14 empty] | SHAPEFILE | N
PL-00015879 | 112652 | Y | 1 | SK PS 00156694 | 2023-05-24 | 112652-1 | 08-06-006-12W2 | 08-06-006-12W2 | Blind End | Blind End | Flowline |  | WHITECAP RESOURCES INC. | Abandoned | Oil Well Effluent |  |  | 0.034 | 0.034 | [14 empty] | SHAPEFILE | N
PL-00016477 | 114158 | Y | 1 | SK PS 00157296 | 2023-05-24 | 114158-1 | 01-15-006-13W2 | 06-14-006-13W2 | Well | Pipeline Segment Connection Below Ground | Flowline |  | WHITECAP RESOURCES INC. | Discontinued | Oil Well Effluent |  |  | 1.108 | 1.108 | [8 empty] | 4880 | [5 empty] | SHAPEFILE | N
PL-00017408 | 121281 | Y | 1 | SK PS 00158249 | 2023-05-24 | 121281-1 | 13-34-005-13W2 | 02-04-006-13W2 | Well | Pipeline Segment Connection Below Ground | Flowline |  | WHITECAP RESOURCES INC. | Operating | Oil Well Effluent |  |  | 1.199 | 1.199 | [8 empty] | 4880 | [5 empty] | SHAPEFILE | N
PL-00016424 | 113752 | Y | 1 | SK PS 00157243 | 2023-05-24 | 113752-1 | 14-31-005-13W2 | 15-31-005-13W2 | Pipeline Segment Connection Below Ground | Oil Satellite | Flowline |  | WHITECAP RESOURCES INC. | Operating | Oil Well Effluent |  |  | 0.126 | 0.126 | [8 empty] | 4880 | [5 empty] | SHAPEFILE | N
PL-00015394 | 111708 | Y | 1 | SK PS 00156206 | 2023-05-24 | 111708-1 | 08-27-006-13W2 | 02-27-006-13W2 | Blind End | Blind End | Flowline |  | WHITECAP RESOURCES INC. | Abandoned | Oil Well Effluent |  |  | 0.644 | 0.644 | [14 empty] | SHAPEFILE | N
PL-00016269 | 113429 | Y | 1 | SK PS 00157084 | 2023-05-24 | 113429-1 | 06-34-005-13W2 | 06-34-005-13W2 | Pipeline Segment Connection Below Ground | Pipeline Segment Connection Above Ground | Flowline |  | WHITECAP RESOURCES INC. | Operating | Oil Well Effluent |  |  | 0.103 | 0.103 | [8 empty] | 4880 | [5 empty] | SHAPEFILE | N
PL-00017803 | 125256 | Y | 1 | SK PS 00158659 | 2023-05-24 | 125256-1 | 07-32-005-13W2 | 08-32-005-13W2 | Pipeline Segment Connection Below Ground | Pipeline Segment Connection Below Ground | Flowline |  | WHITECAP RESOURCES INC. | Discontinued | Oil Well Effluent |  |  | 0.309 | 0.309 | [8 empty] | 4880 | [5 empty] | SHAPEFILE | N
PL-00015231 | 111406 | Y | 1 | SK PS 00156043 | 2023-05-24 | 111406-1 | 01-24-006-14W2 | 08-24-006-14W2 | Blind End | Pipeline Segment Connection Below Ground | Flowline |  | WHITECAP RESOURCES INC. | Abandoned | Oil Well Effluent |  |  | 0.438 | 0.438 | [14 empty] | SHAPEFILE | N
PL-00014869 | 110894 | Y | 1 | SK PS 00155681 | 2023-05-24 | 110894-1 | 13-28-005-13W2 | 13-28-005-13W2 | Pipeline Segment Connection Below Ground | Blind End | Flowline |  | WHITECAP RESOURCES INC. | Abandoned | Oil Well Effluent |  |  | 0.069 | 0.069 | [14 empty] | SHAPEFILE | N
PL-00015331 | 111548 | Y | 1 | SK PS 00156143 | 2023-05-24 | 111548-1 | 08-19-006-13W2 | 04-20-006-13W2 | Blind End | Blind End | Flowline |  | WHITECAP RESOURCES INC. | Abandoned | Oil Well Effluent |  |  | 0.492 | 0.492 | [14 empty] | SHAPEFILE | N
PL-00015515 | 111930 | Y | 1 | SK PS 00156328 | 2023-05-24 | 111930-1 | 06-14-006-13W2 | 13-11-006-13W2 | Blind End | Blind End | Flowline |  | WHITECAP RESOURCES INC. | Abandoned | Oil Well Effluent |  |  | 0.901 | 0.901 | [14 empty] | SHAPEFILE | N
PL-00014687 | 110706 | Y | 1 | SK PS 00155499 | 2023-05-24 | 110706-1 | 03-06-006-13W2 | 05-06-006-13W2 | Blind End | Blind End | Flowline |  | WHITECAP RESOURCES INC. | Abandoned | Oil Well Effluent |  |  | 0.583 | 0.583 | [14 empty] | SHAPEFILE | N
PL-00017642 | 121937 | Y | 1 | SK PS 00158496 | 2023-05-24 | 121937-1 | 07-05-006-12W2 | 03-05-006-12W2 | Pipeline Segment Connection Below Ground | Pipeline Segment Connection Below Ground | Flowline |  | WHITECAP RESOURCES INC. | Operating | Sour Natural Gas |  |  | 0.543 | 0.543 | [8 empty] | 4880 | [5 empty] | SHAPEFILE | N
PL-00017624 | 121902 | Y | 1 | SK PS 00158477 | 2023-05-24 | 121902-1 | 04-04-006-12W2 | 04-04-006-12W2 | Oil Satellite | Pipeline Segment Connection Above Ground | Flowline |  | WHITECAP RESOURCES INC. | Operating | Sour Natural Gas |  |  | 0.022 | 0.022 | [8 empty] | 4880 | [5 empty] | SHAPEFILE | N
PL-00018035 | 172322 | Y | 1 | SK PS 00158911 | 2023-05-24 | 172322-1 | 04-34-005-13W2 | 06-34-005-13W2 | Pipeline Segment Connection Below Ground | Pipeline Segment Connection Below Ground | Flowline |  | WHITECAP RESOURCES INC. | Operating | Salt water |  |  | 0.578 | 0.578 | [8 empty] | 16600 | [5 empty] | SHAPEFILE | N
PL-00014693 | 110712 | Y | 1 | SK PS 00155505 | 2023-05-24 | 110712-1 | 10-04-006-12W2 | 04-04-006-12W2 | Blind End | Blind End | Flowline |  | WHITECAP RESOURCES INC. | Abandoned | Oil Well Effluent |  |  | 1.229 | 1.229 | [14 empty] | SHAPEFILE | N
PL-00015282 | 111470 | Y | 1 | SK PS 00156094 | 2023-05-24 | 111470-1 | 14-24-006-14W2 | 12-25-006-14W2 | Blind End | Blind End | Flowline |  | WHITECAP RESOURCES INC. | Abandoned | Oil Well Effluent |  |  | 1.553 | 1.553 | [14 empty] | SHAPEFILE | N
PL-00018247 | 241545 | Y | 1 | SK PS 00159134 | 2023-05-24 | 241545-1 | 06-05-006-13W2 | 06-05-006-13W2 | Oil Satellite | Pipeline Segment Connection Below Ground | Flowline |  | WHITECAP RESOURCES INC. | Operating | Salt water |  |  | 0.169 | 0.169 | [8 empty] | 16600 | [5 empty] | SHAPEFILE | N
PL-00015531 | 111979 | Y | 1 | SK PS 00156344 | 2023-05-24 | 111979-1 | 07-10-006-13W2 | 14-10-006-13W2 | Pipeline Segment Connection Below Ground | Blind End | Flowline |  | WHITECAP RESOURCES INC. | Abandoned | Oil Well Effluent |  |  | 0.975 | 0.975 | [14 empty] | SHAPEFILE | N
PL-00015651 | 112205 | Y | 1 | SK PS 00156464 | 2023-05-24 | 112205-1 | 03-11-006-12W2 | 11-11-006-12W2 | Blind End | Blind End | Flowline |  | WHITECAP RESOURCES INC. | Abandoned | Oil Well Effluent |  |  | 0.864 | 0.864 | [14 empty] | SHAPEFILE | N
PL-00014400 | 110019 | Y | 1 | SK PS 00155211 | 2023-05-24 | 110019-1 | 16-02-006-14W2 | 06-03-006-14W2 | Oil Satellite | Well | Flowline |  | WHITECAP RESOURCES INC. | Discontinued | Salt water |  |  | 2.648 | 2.648 | [14 empty] | SHAPEFILE | N
PL-00015941 | 112961 | Y | 1 | SK PS 00156756 | 2023-05-24 | 112961-1 | 16-23-006-14W2 | 16-26-006-14W2 | Blind End | Blind End | Flowline |  | WHITECAP RESOURCES INC. | Abandoned | Salt water |  |  | 1.605 | 1.605 | [14 empty] | SHAPEFILE | N
PL-00016421 | 113744 | Y | 1 | SK PS 00157240 | 2023-05-24 | 113744-1 | 12-31-005-13W2 | 14-31-005-13W2 | Well | Pipeline Segment Connection Below Ground | Flowline |  | WHITECAP RESOURCES INC. | Operating | Oil Well Effluent |  |  | 0.738 | 0.738 | [8 empty] | 4880 | [5 empty] | SHAPEFILE | N
PL-00015809 | 112564 | Y | 1 | SK PS 00156624 | 2023-05-24 | 112564-1 | 06-07-006-12W2 | 05-07-006-12W2 | Blind End | Blind End | Flowline |  | WHITECAP RESOURCES INC. | Abandoned | Oil Well Effluent |  |  | 0.235 | 0.235 | [14 empty] | SHAPEFILE | N
PL-00016276 | 113436 | Y | 1 | SK PS 00157091 | 2023-05-24 | 113436-1 | 04-33-005-12W2 | 16-33-005-12W2 | Oil Satellite | Pipeline Segment Connection Above Ground | Flowline |  | WHITECAP RESOURCES INC. | Operating | Oil Well Effluent |  |  | 1.68 | 1.68 | [8 empty] | 4880 | [5 empty] | SHAPEFILE | N
PL-00015855 | 112621 | Y | 1 | SK PS 00156670 | 2023-05-24 | 112621-1 | 03-34-005-12W2 | 04-34-005-12W2 | Blind End | Blind End | Flowline |  | WHITECAP RESOURCES INC. | Abandoned | Oil Well Effluent |  |  | 0.417 | 0.417 | [14 empty] | SHAPEFILE | N
PL-00014337 | 109912 | Y | 1 | SK PS 00155146 | 2023-05-24 | 109912-1 | 16-34-005-13W2 | 16-34-005-13W2 | Blind End | Blind End | Flowline |  | WHITECAP RESOURCES INC. | Abandoned | Miscellaneous Liquids |  |  | 0.049 | 0.049 | [14 empty] | SHAPEFILE | N
PL-00016416 | 113733 | Y | 1 | SK PS 00157235 | 2023-05-24 | 113733-1 | 11-08-006-13W2 | 11-08-006-13W2 | Pipeline Segment Connection Below Ground | Blind End | Flowline |  | WHITECAP RESOURCES INC. | Abandoned | Oil Well Effluent |  |  | 0.042 | 0.042 | [14 empty] | SHAPEFILE | N
PL-00014161 | 109661 | Y | 1 | SK PS 00154970 | 2023-05-24 | 109661-1 | 04-06-006-12W2 | 04-06-006-12W2 | Pipeline Segment Connection Above Ground | Well | Flowline |  | WHITECAP RESOURCES INC. | Operating | Miscellaneous Liquids |  |  | 0.072 | 0.072 | [8 empty] | 16600 | [5 empty] | SHAPEFILE | N
PL-00017492 | 121409 | Y | 1 | SK PS 00158340 | 2023-05-24 | 121409-1 | 09-32-005-13W2 | 14-33-005-13W2 | Well | Pipeline Segment Connection Below Ground | Flowline |  | WHITECAP RESOURCES INC. | Operating | Oil Well Effluent |  |  | 0.865 | 0.865 | [8 empty] | 4880 | [5 empty] | SHAPEFILE | N
PL-00015470 | 111838 | Y | 1 | SK PS 00156283 | 2023-05-24 | 111838-1 | 10-21-006-12W2 | 06-21-006-12W2 | Blind End | Blind End | Flowline |  | WHITECAP RESOURCES INC. | Abandoned | Oil Well Effluent |  |  | 0.606 | 0.606 | [14 empty] | SHAPEFILE | N
PL-00014327 | 109888 | Y | 1 | SK PS 00155136 | 2023-05-24 | 109888-1 | 16-17-006-13W2 | 16-17-006-13W2 | Oil Satellite | Pipeline Segment Connection Below Ground | Flowline |  | WHITECAP RESOURCES INC. | Operating | Miscellaneous Liquids |  |  | 0.032 | 0.032 | [8 empty] | 16600 | [5 empty] | SHAPEFILE | N
PL-00015014 | 111069 | Y | 1 | SK PS 00155826 | 2023-05-24 | 111069-1 | 06-08-006-13W2 | 11-08-006-13W2 | Blind End | Blind End | Flowline |  | WHITECAP RESOURCES INC. | Abandoned | Oil Well Effluent |  |  | 0.475 | 0.475 | [14 empty] | SHAPEFILE | N
PL-00015808 | 112562 | Y | 1 | SK PS 00156623 | 2023-05-24 | 112562-1 | 06-36-005-13W2 | 06-36-005-13W2 | Pipeline Segment Connection Below Ground | Blind End | Flowline |  | WHITECAP RESOURCES INC. | Abandoned | Oil Well Effluent |  |  | 0.022 | 0.022 | [14 empty] | SHAPEFILE | N
PL-00016280 | 113442 | Y | 1 | SK PS 00157095 | 2023-05-24 | 113442-1 | 10-32-005-12W2 | 12-32-005-12W2 | Well | Oil Satellite | Flowline |  | WHITECAP RESOURCES INC. | Discontinued | Oil Well Effluent |  |  | 0.803 | 0.803 | [14 empty] | SHAPEFILE | N
PL-00016374 | 113639 | Y | 1 | SK PS 00157190 | 2023-05-24 | 113639-1 | 02-03-006-13W2 | 02-04-006-13W2 | Blind End | Pipeline Segment Connection Below Ground | Flowline |  | WHITECAP RESOURCES INC. | Abandoned | Oil Well Effluent |  |  | 1.609 | 1.609 | [14 empty] | SHAPEFILE | N
PL-00015599 | 112101 | Y | 1 | SK PS 00156412 | 2023-05-24 | 112101-1 | 13-12-006-14W2 | 01-14-006-14W2 | Blind End | Blind End | Flowline |  | WHITECAP RESOURCES INC. | Abandoned | Oil Well Effluent |  |  | 0.543 | 0.543 | [14 empty] | SHAPEFILE | N
PL-00017918 | 140280 | Y | 1 | SK PS 00158785 | 2023-05-24 | 140280-1 | 04-34-005-13W2 | 14-27-005-13W2 | Pipeline Segment Connection Above Ground | Pipeline Segment Connection Above Ground | Flowline |  | WHITECAP RESOURCES INC. | Operating | Miscellaneous Liquids |  |  | 0.596 | 0.596 | [8 empty] | 16600 | [5 empty] | SHAPEFILE | N
PL-00014607 | 110269 | Y | 1 | SK PS 00155419 | 2023-05-24 | 110269-1 | 04-35-005-13W2 | 06-35-005-13W2 | Well | Pipeline Segment Connection Below Ground | Flowline |  | WHITECAP RESOURCES INC. | Discontinued | Oil Well Effluent |  |  | 0.583 | 0.583 | [8 empty] | 4880 | [5 empty] | SHAPEFILE | N
PL-00014551 | 110190 | Y | 1 | SK PS 00155363 | 2023-05-24 | 110190-1 | 08-31-005-12W2 | 08-31-005-12W2 | Well | Well | Flowline |  | WHITECAP RESOURCES INC. | Operating | Salt water |  |  | 0.034 | 0.034 | [8 empty] | 16600 | [5 empty] | SHAPEFILE | N
PL-00016782 | 115452 | Y | 1 | SK PS 00157607 | 2023-05-24 | 115452-1 | 05-05-006-13W2 | 05-05-006-13W2 | Pipeline Segment Connection Below Ground | Blind End | Flowline |  | WHITECAP RESOURCES INC. | Abandoned | Oil Well Effluent |  |  | 0.013 | 0.013 | [14 empty] | SHAPEFILE | N
PL-00014120 | 109601 | Y | 1 | SK PS 00154929 | 2023-05-24 | 109601-1 | 04-16-006-13W2 | 04-16-006-13W2 | Pipeline Segment Connection Above Ground | Pipeline Segment Connection Below Ground | Flowline |  | WHITECAP RESOURCES INC. | Operating | Miscellaneous Liquids |  |  | 0.039 | 0.039 | [8 empty] | 16600 | [5 empty] | SHAPEFILE | N
PL-00014456 | 110083 | Y | 1 | SK PS 00155267 | 2023-05-24 | 110083-1 | 16-35-005-13W2 | 15-35-005-13W2 | Oil Satellite | Pipeline Segment Connection Below Ground | Flowline |  | WHITECAP RESOURCES INC. | Operating | Salt water |  |  | 0.443 | 0.443 | [8 empty] | 16600 | [5 empty] | SHAPEFILE | N
PL-00014827 | 110851 | Y | 1 | SK PS 00155639 | 2023-05-24 | 110851-1 | 08-16-006-13W2 | 01-20-006-13W2 | Blind End | Blind End | Flowline |  | WHITECAP RESOURCES INC. | Abandoned | Oil Well Effluent |  |  | 2.126 | 2.126 | [14 empty] | SHAPEFILE | N
PL-00015806 | 112559 | Y | 1 | SK PS 00156621 | 2023-05-24 | 112559-1 | 06-05-006-12W2 | 06-05-006-12W2 | Pipeline Segment Connection Below Ground | Blind End | Flowline |  | WHITECAP RESOURCES INC. | Abandoned | Oil Well Effluent |  |  | 0.039 | 0.039 | [14 empty] | SHAPEFILE | N
PL-00014664 | 110338 | Y | 1 | SK PS 00155476 | 2023-05-24 | 110338-1 | 08-33-006-13W2 | 08-33-006-13W2 | Well | Pipeline Segment Connection Below Ground | Flowline |  | WHITECAP RESOURCES INC. | Operating | Oil Well Effluent |  |  | 0.086 | 0.086 | [8 empty] | 4880 | [5 empty] | SHAPEFILE | N
PL-00014599 | 110258 | Y | 1 | SK PS 00155411 | 2023-05-24 | 110258-1 | 06-21-006-12W2 | 06-21-006-12W2 | Blind End | Pipeline Segment Connection Below Ground | Flowline |  | WHITECAP RESOURCES INC. | Abandoned | Oil Well Effluent |  |  | 0.058 | 0.058 | [14 empty] | SHAPEFILE | N
PL-00018180 | 186342 | Y | 1 | SK PS 00159066 | 2023-05-24 | 186342-1 | 11-36-005-14W2 | 12-36-005-14W2 | Well | Pipeline Segment Connection Below Ground | Flowline |  | WHITECAP RESOURCES INC. | Operating | Oil Well Effluent |  |  | 0.628 | 0.628 | [8 empty] | 4880 | [5 empty] | SHAPEFILE | N
PL-00018448 | 908309-SG | Y | 1 | SK PS 00159395 | 2023-05-24 | 908309-17 | 13-01-006-13W2 | 02-11-006-13W2 | Pipeline Segment Connection Below Ground | Pipeline Segment Connection Below Ground | Flowline |  | WHITECAP RESOURCES INC. | Operating | Sour Natural Gas |  |  | 0.968 | 0.968 | [8 empty] | 4880 | [5 empty] | SHAPEFILE | N
PL-00017477 | 121381 | Y | 1 | SK PS 00158325 | 2023-05-24 | 121381-1 | 11-08-006-13W2 | 11-08-006-13W2 | Pipeline Segment Connection Below Ground | Oil Satellite | Flowline |  | WHITECAP RESOURCES INC. | Operating | Oil Well Effluent |  |  | 0.07 | 0.07 | [8 empty] | 4880 | [5 empty] | SHAPEFILE | N
PL-00015910 | 112911 | Y | 1 | SK PS 00156725 | 2023-05-24 | 112911-1 | 16-05-006-12W2 | 16-33-005-12W2 | Blind End | Blind End | Flowline |  | WHITECAP RESOURCES INC. | Abandoned | Salt water |  |  | 2.143 | 2.143 | [14 empty] | SHAPEFILE | N
PL-00015907 | 112908 | Y | 1 | SK PS 00156722 | 2023-05-24 | 112908-1 | 16-33-005-12W2 | 06-33-005-12W2 | Blind End | Blind End | Flowline |  | WHITECAP RESOURCES INC. | Abandoned | Salt water |  |  | 1.313 | 1.313 | [14 empty] | SHAPEFILE | N
PL-00014877 | 110902 | Y | 1 | SK PS 00155689 | 2023-05-24 | 110902-1 | 13-28-005-13W2 | 12-33-005-13W2 | Blind End | Blind End | Flowline |  | WHITECAP RESOURCES INC. | Abandoned | Oil Well Effluent |  |  | 1.113 | 1.113 | [14 empty] | SHAPEFILE | N
PL-00018446 | 908309-NG | Y | 1 | SK PS 00159350 | 2023-05-24 | 908309-2 | 11-08-006-13W2 | 09-05-006-13W2 | Pipeline Segment Connection Below Ground | Blind End | Flowline |  | WHITECAP RESOURCES INC. | Abandoned | Natural Gas |  |  | 1.96 | 1.96 | [14 empty] | SHAPEFILE | N
PL-00018061 | 179725 | Y | 1 | SK PS 00158941 | 2023-05-24 | 179725-1 | 16-23-006-14W2 | 04-26-006-14W2 | Oil Satellite | Well | Flowline |  | WHITECAP RESOURCES INC. | Operating | Salt water |  |  | 1.389 | 1.389 | [8 empty] | 16600 | [5 empty] | SHAPEFILE | N
PL-00016610 | 114745 | Y | 1 | SK PS 00157429 | 2023-05-24 | 114745-1 | 16-35-005-13W2 | 16-35-005-13W2 | Pipeline Segment Connection Below Ground | Pipeline Segment Connection Above Ground | Flowline |  | WHITECAP RESOURCES INC. | Operating | Oil Well Effluent |  |  | 0.046 | 0.046 | [8 empty] | 4880 | [5 empty] | SHAPEFILE | N
PL-00015844 | 112607 | Y | 1 | SK PS 00156659 | 2023-05-24 | 112607-1 | 01-30-005-13W2 |  | Pipeline Segment Connection Below Ground | Blind End | Flowline |  | WHITECAP RESOURCES INC. | Abandoned | Oil Well Effluent |  |  | 0.036 | 0.036 | [14 empty] | SHAPEFILE | N
PL-00017682 | 122216 | Y | 1 | SK PS 00158536 | 2023-05-24 | 122216-1 | 04-03-006-12W2 | 04-04-006-12W2 | Oil Satellite | Pipeline Segment Connection Above Ground | Flowline |  | WHITECAP RESOURCES INC. | Operating | Sour Natural Gas |  |  | 1.545 | 1.545 | [8 empty] | 4880 | [5 empty] | SHAPEFILE | N
PL-00015461 | 111821 | Y | 1 | SK PS 00156274 | 2023-05-24 | 111821-1 | 02-21-006-13W2 | 02-21-006-13W2 | Blind End | Blind End | Flowline |  | WHITECAP RESOURCES INC. | Abandoned | Oil Well Effluent |  |  | 0.042 | 0.042 | [14 empty] | SHAPEFILE | N
PL-00017156 | 119862 | Y | 1 | SK PS 00157988 | 2023-05-24 | 119862-1 | 15-11-006-14W2 | 15-11-006-14W2 | Pipeline Segment Connection Below Ground | Pipeline Segment Connection Above Ground | Flowline |  | WHITECAP RESOURCES INC. | Operating | Oil Well Effluent |  |  | 0.017 | 0.017 | [8 empty] | 4880 | [5 empty] | SHAPEFILE | N
PL-00017340 | 121210 | Y | 1 | SK PS 00158181 | 2023-05-24 | 121210-1 | 02-24-006-14W2 | 12-19-006-13W2 | Well | Oil Satellite | Flowline |  | WHITECAP RESOURCES INC. | Operating | Oil Well Effluent |  |  | 1.277 | 1.277 | [8 empty] | 4880 | [5 empty] | SHAPEFILE | N
PL-00014770 | 110792 | Y | 1 | SK PS 00155582 | 2023-05-24 | 110792-1 | 10-10-006-13W2 | 14-10-006-13W2 | Blind End | Blind End | Flowline |  | WHITECAP RESOURCES INC. | Abandoned | Oil Well Effluent |  |  | 0.464 | 0.464 | [14 empty] | SHAPEFILE | N
PL-00014733 | 110752 | Y | 1 | SK PS 00155545 | 2023-05-24 | 110752-1 | 08-18-006-12W2 | 16-07-006-12W2 | Blind End | Blind End | Flowline |  | WHITECAP RESOURCES INC. | Abandoned | Oil Well Effluent |  |  | 0.765 | 0.765 | [14 empty] | SHAPEFILE | N
PL-00018306 | 242669 | Y | 1 | SK PS 00159197 | 2023-05-24 | 242669-1 | 02-25-006-14W2 | 04-30-006-13W2 | Well | Pipeline Segment Connection Above Ground | Flowline |  | WHITECAP RESOURCES INC. | Cancelled - Duplicate Licences | Oil Well Effluent |  |  | 0.998 | 0.998 | [8 empty] | 4880 | [5 empty] | SHAPEFILE | N
PL-00016996 | 117959 | Y | 1 | SK PS 00157825 | 2023-05-24 | 117959-1 | 13-32-005-13W2 | 13-32-005-13W2 | Pipeline Segment Connection Below Ground | Pipeline Segment Connection Above Ground | Flowline |  | WHITECAP RESOURCES INC. | Operating | Oil Well Effluent |  |  | 0.048 | 0.048 | [8 empty] | 4880 | [5 empty] | SHAPEFILE | N
PL-00016896 | 116058 | Y | 1 | SK PS 00157724 | 2023-05-24 | 116058-1 | 12-09-006-13W2 | 12-09-006-13W2 | Pipeline Segment Connection Below Ground | Pipeline Segment Connection Above Ground | Flowline |  | WHITECAP RESOURCES INC. | Operating | Oil Well Effluent |  |  | 0.02 | 0.02 | [8 empty] | 4880 | [5 empty] | SHAPEFILE | N
PL-00015740 | 112380 | Y | 1 | SK PS 00156555 | 2023-05-24 | 112380-1 | 12-32-005-13W2 | 03-05-006-13W2 | Blind End | Pipeline Segment Connection Below Ground | Flowline |  | WHITECAP RESOURCES INC. | Abandoned | Oil Well Effluent |  |  | 0.869 | 0.869 | [14 empty] | SHAPEFILE | N
PL-00014750 | 110771 | Y | 1 | SK PS 00155562 | 2023-05-24 | 110771-1 | 12-34-005-13W2 | 06-34-005-13W2 | Blind End | Blind End | Flowline |  | WHITECAP RESOURCES INC. | Abandoned | Oil Well Effluent |  |  | 0.504 | 0.504 | [14 empty] | SHAPEFILE | N
PL-00017371 | 121243 | Y | 1 | SK PS 00158212 | 2023-05-24 | 121243-1 | 01-11-006-14W2 | 16-02-006-14W2 | Well | Pipeline Segment Connection Above Ground | Flowline |  | WHITECAP RESOURCES INC. | Discontinued | Oil Well Effluent |  |  | 0.413 | 0.413 | [8 empty] | 4880 | [5 empty] | SHAPEFILE | N
PL-00014394 | 110012 | Y | 1 | SK PS 00155205 | 2023-05-24 | 110012-1 | 01-23-006-13W2 | 08-24-006-13W2 | Pipeline Segment Connection Above Ground | Pipeline Segment Connection Above Ground | Flowline |  | WHITECAP RESOURCES INC. | Operating | Salt water |  |  | 1.336 | 1.336 | [8 empty] | 16600 | [5 empty] | SHAPEFILE | N
PL-00016307 | 113499 | Y | 1 | SK PS 00157123 | 2023-05-24 | 113499-1 | 01-16-006-13W2 | 02-16-006-13W2 | Well | Pipeline Segment Connection Below Ground | Flowline |  | WHITECAP RESOURCES INC. | Discontinued | Oil Well Effluent |  |  | 0.267 | 0.267 | [14 empty] | SHAPEFILE | N
PL-00018097 | 184660 | Y | 1 | SK PS 00158977 | 2023-05-24 | 184660-1 | 13-11-006-14W2 | 14-11-006-14W2 | Well | Pipeline Segment Connection Below Ground | Flowline |  | WHITECAP RESOURCES INC. | Operating | Oil Well Effluent |  |  | 0.45 | 0.45 | [8 empty] | 4880 | [5 empty] | SHAPEFILE | N
PL-00016183 | 113273 | Y | 1 | SK PS 00156998 | 2023-05-24 | 113273-1 | 16-28-005-13W2 | 06-28-005-13W2 | Blind End | Blind End | Flowline |  | WHITECAP RESOURCES INC. | Abandoned | Salt water |  |  | 1.116 | 1.116 | [14 empty] | SHAPEFILE | N
PL-00014464 | 110095 | Y | 1 | SK PS 00155275 | 2023-05-24 | 110095-1 | 15-13-006-14W2 | 12-13-006-14W2 | Oil Satellite | Well | Flowline |  | WHITECAP RESOURCES INC. | Operating | Salt water |  |  | 0.962 | 0.962 | [8 empty] | 16600 | [5 empty] | SHAPEFILE | N
PL-00017136 | 119286 | Y | 1 | SK PS 00157968 | 2023-05-24 | 119286-1 | 04-04-006-12W2 | 04-05-006-12W2 | Oil Satellite | Pipeline Segment Connection Above Ground | Flowline |  | WHITECAP RESOURCES INC. | Operating | Oil Well Effluent |  |  | 1.919 | 1.919 | [8 empty] | 4880 | [5 empty] | SHAPEFILE | N
PL-00014965 | 110995 | Y | 1 | SK PS 00155777 | 2023-05-24 | 110995-1 | 04-06-006-13W2 | 05-06-006-13W2 | Blind End | Blind End | Flowline |  | WHITECAP RESOURCES INC. | Abandoned | Oil Well Effluent |  |  | 0.412 | 0.412 | [14 empty] | SHAPEFILE | N
PL-00016499 | 114214 | Y | 1 | SK PS 00157318 | 2023-05-24 | 114214-1 | 14-01-006-13W2 | 14-01-006-13W2 | Pipeline Segment Connection Below Ground | Pipeline Segment Connection Above Ground | Flowline |  | WHITECAP RESOURCES INC. | Discontinued | Oil Well Effluent |  |  | 0.049 | 0.049 | [8 empty] | 4880 | [5 empty] | SHAPEFILE | N
PL-00014529 | 110165 | Y | 1 | SK PS 00155341 | 2023-05-24 | 110165-1 | 04-29-005-13W2 | 04-29-005-13W2 | Well | Well | Flowline |  | WHITECAP RESOURCES INC. | Operating | Salt water |  |  | 0.031 | 0.031 | [8 empty] | 16600 | [5 empty] | SHAPEFILE | N
PL-00017802 | 125255 | Y | 1 | SK PS 00158658 | 2023-05-24 | 125255-1 | 01-31-005-13W2 | 16-30-005-13W2 | Well | Oil Satellite | Flowline |  | WHITECAP RESOURCES INC. | Operating | Oil Well Effluent |  |  | 0.319 | 0.319 | [8 empty] | 4880 | [5 empty] | SHAPEFILE | N
PL-00016507 | 114222 | Y | 1 | SK PS 00157326 | 2023-05-24 | 114222-1 | 16-23-006-14W2 | 16-23-006-14W2 | Oil Satellite | Pipeline Segment Connection Above Ground | Flowline |  | WHITECAP RESOURCES INC. | Operating | Oil Well Effluent |  |  | 0.143 | 0.143 | [8 empty] | 4880 | [5 empty] | SHAPEFILE | N
PL-00017542 | 121469 | Y | 1 | SK PS 00158391 | 2023-05-24 | 121469-1 | 01-09-006-13W2 | 01-09-006-13W2 | Well | Pipeline Segment Connection Below Ground | Flowline |  | WHITECAP RESOURCES INC. | Operating | Oil Well Effluent |  |  | 0.29 | 0.29 | [8 empty] | 4880 | [5 empty] | SHAPEFILE | N
PL-00015112 | 111243 | Y | 1 | SK PS 00155924 | 2023-05-24 | 111243-1 | 14-06-006-12W2 | 14-06-006-12W2 | Pipeline Segment Connection Below Ground | Blind End | Flowline |  | WHITECAP RESOURCES INC. | Abandoned | Oil Well Effluent |  |  | 0.036 | 0.036 | [14 empty] | SHAPEFILE | N
PL-00014473 | 110105 | Y | 1 | SK PS 00155284 | 2023-05-24 | 110105-1 | 16-25-006-14W2 | 10-25-006-14W2 | Pipeline Segment Connection Below Ground | Well | Flowline |  | WHITECAP RESOURCES INC. | Operating | Salt water |  |  | 0.63 | 0.63 | [8 empty] | 16600 | [5 empty] | SHAPEFILE | N
PL-00015028 | 111092 | Y | 1 | SK PS 00155840 | 2023-05-24 | 111092-1 | 05-05-006-13W2 | 05-05-006-13W2 | Blind End | Pipeline Segment Connection Below Ground | Flowline |  | WHITECAP RESOURCES INC. | Abandoned | Oil Well Effluent |  |  | 0.016 | 0.016 | [14 empty] | SHAPEFILE | N
PL-00016232 | 113345 | Y | 1 | SK PS 00157047 | 2023-05-24 | 113345-1 | 10-10-006-13W2 | 16-04-006-13W2 | Oil Satellite | Pipeline Segment Connection Below Ground | Flowline |  | WHITECAP RESOURCES INC. | Operating | Salt water |  |  | 2.282 | 2.282 | [8 empty] | 16600 | [5 empty] | SHAPEFILE | N
PL-00015638 | 112188 | Y | 1 | SK PS 00156451 | 2023-05-24 | 112188-1 | 12-30-006-13W2 | 12-30-006-13W2 | Blind End | Pipeline Segment Connection Below Ground | Flowline |  | WHITECAP RESOURCES INC. | Abandoned | Oil Well Effluent |  |  | 0.052 | 0.052 | [14 empty] | SHAPEFILE | N
PL-00017841 | 133295 | Y | 1 | SK PS 00158701 | 2023-05-24 | 133295-1 | 16-35-005-13W2 | 12-25-005-13W2 | Oil Satellite | Well | Flowline |  | WHITECAP RESOURCES INC. | Operating | Salt water |  |  | 2.294 | 2.294 | [8 empty] | 16600 | [5 empty] | SHAPEFILE | N
PL-00017493 | 121410 | Y | 1 | SK PS 00158341 | 2023-05-24 | 121410-1 | 14-33-005-13W2 | 14-33-005-13W2 | Pipeline Segment Connection Below Ground | Pipeline Segment Connection Above Ground | Flowline |  | WHITECAP RESOURCES INC. | Operating | Oil Well Effluent |  |  | 0.037 | 0.037 | [8 empty] | 4880 | [5 empty] | SHAPEFILE | N
PL-00015490 | 111886 | Y | 1 | SK PS 00156303 | 2023-05-24 | 111886-1 | 14-06-006-12W2 | 14-06-006-12W2 | Blind End | Blind End | Flowline |  | WHITECAP RESOURCES INC. | Abandoned | Oil Well Effluent |  |  | 0.101 | 0.101 | [14 empty] | SHAPEFILE | N
PL-00014214 | 109730 | Y | 1 | SK PS 00155023 | 2023-05-24 | 109730-1 | 06-33-005-13W2 | 06-33-005-13W2 | Blind End | Blind End | Flowline |  | WHITECAP RESOURCES INC. | Abandoned | Miscellaneous Liquids |  |  | 0.042 | 0.042 | [14 empty] | SHAPEFILE | N
PL-00015993 | 113023 | Y | 2 | SK PS 00177599 | 2023-05-24 | 113023-1 | 06-21-006-12W2 | 05-27-006-12W2 | Pipeline Segment Connection Below Ground | Blind End | Flowline |  | WHITECAP RESOURCES INC. | Abandoned | Salt water |  |  | 2.072 | 2.072 | [14 empty] | SHAPEFILE | N
PL-00016989 | 117930 | Y | 1 | SK PS 00157818 | 2023-05-24 | 117930-1 | 08-23-006-14W2 | 08-23-006-14W2 | Pipeline Segment Connection Below Ground | Pipeline Segment Connection Above Ground | Flowline |  | WHITECAP RESOURCES INC. | Operating | Oil Well Effluent |  |  | 0.013 | 0.013 | [8 empty] | 4880 | [5 empty] | SHAPEFILE | N
PL-00016248 | 113401 | Y | 1 | SK PS 00157063 | 2023-05-24 | 113401-1 | 06-05-006-13W2 | 06-05-006-13W2 | Pipeline Segment Connection Below Ground | Pipeline Segment Connection Above Ground | Flowline |  | WHITECAP RESOURCES INC. | Operating | Oil Well Effluent |  |  | 0.05 | 0.05 | [8 empty] | 4880 | [5 empty] | SHAPEFILE | N
PL-00016915 | 116077 | Y | 1 | SK PS 00157744 | 2023-05-24 | 116077-1 | 13-22-006-13W2 | 06-28-006-13W2 | Well | Pipeline Segment Connection Above Ground | Flowline |  | WHITECAP RESOURCES INC. | Operating | Oil Well Effluent |  |  | 1.44 | 1.44 | [8 empty] | 4880 | [5 empty] | SHAPEFILE | N
PL-00015208 | 111369 | Y | 1 | SK PS 00156020 | 2023-05-24 | 111369-1 | 02-12-006-14W2 | 01-14-006-14W2 | Blind End | Blind End | Flowline |  | WHITECAP RESOURCES INC. | Abandoned | Oil Well Effluent |  |  | 1.999 | 1.999 | [14 empty] | SHAPEFILE | N
PL-00014495 | 110129 | Y | 1 | SK PS 00155306 | 2023-05-24 | 110129-1 | 06-05-006-13W2 | 14-32-005-13W2 | Oil Satellite | Pipeline Segment Connection Below Ground | Flowline |  | WHITECAP RESOURCES INC. | Operating | Salt water |  |  | 0.798 | 0.798 | [8 empty] | 16600 | [5 empty] | SHAPEFILE | N
PL-00014694 | 110713 | Y | 1 | SK PS 00155506 | 2023-05-24 | 110713-1 | 04-09-006-12W2 | 04-04-006-12W2 | Blind End | Blind End | Flowline |  | WHITECAP RESOURCES INC. | Abandoned | Oil Well Effluent |  |  | 1.722 | 1.722 | [14 empty] | SHAPEFILE | N
PL-00017402 | 121275 | Y | 1 | SK PS 00158243 | 2023-05-24 | 121275-1 | 05-06-006-13W2 | 05-06-006-13W2 | Pipeline Segment Connection Below Ground | Blind End | Flowline |  | WHITECAP RESOURCES INC. | Discontinued | Oil Well Effluent |  |  | 0.072 | 0.072 | [8 empty] | 4880 | [5 empty] | SHAPEFILE | N
PL-00014441 | 110067 | Y | 1 | SK PS 00155252 | 2023-05-24 | 110067-1 | 10-31-005-13W2 | 10-31-005-13W2 | Pipeline Segment Connection Below Ground | Well | Flowline |  | WHITECAP RESOURCES INC. | Operating | Salt water |  |  | 0.027 | 0.027 | [8 empty] | 16600 | [5 empty] | SHAPEFILE | N
PL-00015115 | 111246 | Y | 1 | SK PS 00155927 | 2023-05-24 | 111246-1 | 10-06-006-12W2 | 14-06-006-12W2 | Blind End | Blind End | Flowline |  | WHITECAP RESOURCES INC. | Abandoned | Oil Well Effluent |  |  | 0.601 | 0.601 | [14 empty] | SHAPEFILE | N
PL-00016504 | 114219 | Y | 1 | SK PS 00157323 | 2023-05-24 | 114219-1 | 14-14-006-14W2 | 02-23-006-14W2 | Pipeline Segment Connection Below Ground | Pipeline Segment Connection Below Ground | Flowline |  | WHITECAP RESOURCES INC. | Operating | Oil Well Effluent |  |  | 0.421 | 0.421 | [8 empty] | 4880 | [5 empty] | SHAPEFILE | N
PL-00014106 | 109583 | Y | 1 | SK PS 00154915 | 2023-05-24 | 109583-1 | 08-28-005-13W2 | 08-28-005-13W2 | Pipeline Segment Connection Above Ground | Well | Flowline |  | WHITECAP RESOURCES INC. | Operating | Miscellaneous Liquids |  |  | 0.15 | 0.15 | [8 empty] | 16600 | [5 empty] | SHAPEFILE | N
PL-00015249 | 111429 | Y | 1 | SK PS 00156061 | 2023-05-24 | 111429-1 | 10-23-006-14W2 | 08-23-006-14W2 | Blind End | Blind End | Flowline |  | WHITECAP RESOURCES INC. | Abandoned | Oil Well Effluent |  |  | 0.358 | 0.358 | [14 empty] | SHAPEFILE | N
PL-00018003 | 146603 | Y | 1 | SK PS 00158875 | 2023-05-24 | 146603-1 | 13-21-005-13W2 | 06-28-005-13W2 | Well | Pipeline Segment Connection Above Ground | Flowline |  | WHITECAP RESOURCES INC. | Operating | Oil Well Effluent |  |  | 1.036 | 1.036 | [8 empty] | 4880 | [5 empty] | SHAPEFILE | N
PL-00017327 | 121195 | Y | 2 | SK PS 00158168 | 2023-05-24 | 121195-2 | 12-13-006-14W2 | 12-13-006-14W2 | Pipeline Segment Connection Below Ground | Blind End | Flowline |  | WHITECAP RESOURCES INC. | Abandoned | Oil Well Effluent |  |  | 0.102 | 0.102 | [14 empty] | SHAPEFILE | N
PL-00016296 | 113481 | Y | 1 | SK PS 00157111 | 2023-05-24 | 113481-1 | 14-10-006-13W2 | 14-10-006-13W2 | Pipeline Segment Connection Below Ground | Pipeline Segment Connection Below Ground | Flowline |  | WHITECAP RESOURCES INC. | Discontinued | Oil Well Effluent |  |  | 0.07 | 0.07 | [8 empty] | 4880 | [5 empty] | SHAPEFILE | N
PL-00017411 | 121286 | Y | 1 | SK PS 00158252 | 2023-05-24 | 121286-1 | 01-20-006-13W2 | 01-20-006-13W2 | Pipeline Segment Connection Below Ground | Pipeline Segment Connection Above Ground | Flowline |  | WHITECAP RESOURCES INC. | Operating | Oil Well Effluent |  |  | 0.133 | 0.133 | [8 empty] | 4880 | [5 empty] | SHAPEFILE | N
PL-00017282 | 121147 | Y | 1 | SK PS 00158121 | 2023-05-24 | 121147-1 | 14-33-005-13W2 | 14-33-005-13W2 | Pipeline Segment Connection Below Ground | Pipeline Segment Connection Above Ground | Flowline |  | WHITECAP RESOURCES INC. | Discontinued | Oil Well Effluent |  |  | 0.067 | 0.067 | [8 empty] | 4880 | [5 empty] | SHAPEFILE | N
PL-00015946 | 112970 | Y | 1 | SK PS 00156761 | 2023-05-24 | 112970-1 | 16-02-006-14W2 | 08-11-006-14W2 | Blind End | Pipeline Segment Connection Below Ground | Flowline |  | WHITECAP RESOURCES INC. | Abandoned | Salt water |  |  | 0.721 | 0.721 | [14 empty] | SHAPEFILE | N
PL-00015818 | 112574 | Y | 1 | SK PS 00156633 | 2023-05-24 | 112574-1 | 12-09-006-13W2 | 12-09-006-13W2 | Pipeline Segment Connection Below Ground | Blind End | Flowline |  | WHITECAP RESOURCES INC. | Abandoned | Oil Well Effluent |  |  | 0.055 | 0.055 | [14 empty] | SHAPEFILE | N
PL-00015970 | 112995 | Y | 1 | SK PS 00156785 | 2023-05-24 | 112995-1 | 16-24-006-14W2 | 16-25-006-14W2 | Blind End | Blind End | Flowline |  | WHITECAP RESOURCES INC. | Abandoned | Salt water |  |  | 1.62 | 1.62 | [14 empty] | SHAPEFILE | N
PL-00016304 | 113495 | Y | 1 | SK PS 00157120 | 2023-05-24 | 113495-1 | 12-09-006-13W2 | 12-09-006-13W2 | Pipeline Segment Connection Below Ground | Pipeline Segment Connection Above Ground | Flowline |  | WHITECAP RESOURCES INC. | Operating | Oil Well Effluent |  |  | 0.037 | 0.037 | [8 empty] | 4880 | [5 empty] | SHAPEFILE | N
PL-00017486 | 121403 | Y | 1 | SK PS 00158334 | 2023-05-24 | 121403-1 | 05-06-006-13W2 | 14-01-006-14W2 | Pipeline Segment Connection Above Ground | Oil Satellite | Flowline |  | WHITECAP RESOURCES INC. | Discontinued | Oil Well Effluent |  |  | 1.548 | 1.548 | [14 empty] | SHAPEFILE | N
PL-00018449 | 908309-SW | Y | 2 | SK PS 00159402 | 2023-05-24 | 908309-70 | 14-23-006-14W2 | 14-23-006-14W2 | Pipeline Segment Connection Below Ground | Pipeline Segment Connection Below Ground | Flowline |  | WHITECAP RESOURCES INC. | Abandoned | Salt water |  |  | 0.092 | 0.092 | [14 empty] | SHAPEFILE | N
PL-00018223 | 198760 | Y | 1 | SK PS 00159110 | 2023-05-24 | 198760-1 | 16-18-006-13W2 | 04-17-006-13W2 | Oil Satellite | Well | Flowline |  | WHITECAP RESOURCES INC. | Operating | Salt water |  |  | 1.437 | 1.437 | [8 empty] | 16600 | [5 empty] | SHAPEFILE | N
PL-00016564 | 114388 | Y | 1 | SK PS 00157383 | 2023-05-24 | 114388-1 | 05-24-006-14W2 | 08-23-006-14W2 | Well | Pipeline Segment Connection Below Ground | Flowline |  | WHITECAP RESOURCES INC. | Discontinued | Oil Well Effluent |  |  | 0.68 | 0.68 | [8 empty] | 4880 | [5 empty] | SHAPEFILE | N
PL-00017348 | 121219 | Y | 1 | SK PS 00158189 | 2023-05-24 | 121219-1 | 03-18-006-13W2 | 14-07-006-13W2 | Well | Pipeline Segment Connection Above Ground | Flowline |  | WHITECAP RESOURCES INC. | Operating | Oil Well Effluent |  |  | 0.273 | 0.273 | [8 empty] | 4880 | [5 empty] | SHAPEFILE | N
PL-00014523 | 110159 | Y | 1 | SK PS 00155334 | 2023-05-24 | 110159-1 | 10-06-006-12W2 | 10-06-006-12W2 | Pipeline Segment Connection Below Ground | Blind End | Flowline |  | WHITECAP RESOURCES INC. | Abandoned | Salt water |  |  | 0.057 | 0.057 | [8 empty] | 18620 | [5 empty] | SHAPEFILE | N
PL-00017647 | 121948 | Y | 1 | SK PS 00158501 | 2023-05-24 | 121948-1 | 06-05-006-13W2 | 06-05-006-13W2 | Pipeline Segment Connection Below Ground | Blind End | Flowline |  | WHITECAP RESOURCES INC. | Abandoned | Sour Natural Gas |  |  | 0.029 | 0.029 | [14 empty] | SHAPEFILE | N
PL-00017347 | 121218 | Y | 1 | SK PS 00158188 | 2023-05-24 | 121218-1 | 05-18-006-13W2 | 10-18-006-13W2 | Well | Oil Satellite | Flowline |  | WHITECAP RESOURCES INC. | Operating | Oil Well Effluent |  |  | 0.906 | 0.906 | [8 empty] | 4880 | [5 empty] | SHAPEFILE | N
PL-00015955 | 112979 | Y | 1 | SK PS 00156770 | 2023-05-24 | 112979-1 | 06-05-006-13W2 | 06-05-006-13W2 | Blind End | Blind End | Flowline |  | WHITECAP RESOURCES INC. | Abandoned | Salt water |  |  | 0.221 | 0.221 | [14 empty] | SHAPEFILE | N
PL-00014972 | 111003 | Y | 1 | SK PS 00155784 | 2023-05-24 | 111003-1 | 04-01-006-14W2 | 06-01-006-14W2 | Blind End | Blind End | Flowline |  | WHITECAP RESOURCES INC. | Abandoned | Oil Well Effluent |  |  | 0.533 | 0.533 | [14 empty] | SHAPEFILE | N
PL-00016102 | 113156 | Y | 1 | SK PS 00156917 | 2023-05-24 | 113156-1 | 16-18-006-13W2 | 16-13-006-14W2 | Blind End | Blind End | Flowline |  | WHITECAP RESOURCES INC. | Abandoned | Salt water |  |  | 1.811 | 1.811 | [14 empty] | SHAPEFILE | N
PL-00016964 | 117245 | Y | 1 | SK PS 00157793 | 2023-05-24 | 117245-1 | 12-07-006-13W2 | 14-07-006-13W2 | Pipeline Segment Connection Below Ground | Blind End | Flowline |  | WHITECAP RESOURCES INC. | Abandoned | Oil Well Effluent |  |  | 0.853 | 0.853 | [14 empty] | SHAPEFILE | N
PL-00017701 | 122538 | Y | 1 | SK PS 00158557 | 2023-05-24 | 122538-1 | 10-18-006-13W2 | 12-16-006-13W2 | Oil Satellite | Multi Well Battery | Flowline |  | WHITECAP RESOURCES INC. | Operating | Miscellaneous Gases |  |  | 2.63 | 2.63 | [8 empty] | 4880 | [5 empty] | SHAPEFILE | N
PL-00014292 | 109849 | Y | 1 | SK PS 00155101 | 2023-05-24 | 109849-1 | 14-11-006-13W2 | 14-11-006-13W2 | Pipeline Segment Connection Above Ground | Well | Flowline |  | WHITECAP RESOURCES INC. | Operating | Miscellaneous Liquids |  |  | 0.034 | 0.034 | [8 empty] | 16600 | [5 empty] | SHAPEFILE | N
PL-00016383 | 113658 | Y | 1 | SK PS 00157199 | 2023-05-24 | 113658-1 | 06-08-006-13W2 | 10-07-006-13W2 | Oil Satellite | Well | Flowline |  | WHITECAP RESOURCES INC. | Operating | Salt water |  |  | 1.369 | 1.369 | [8 empty] | 16600 | [5 empty] | SHAPEFILE | N
PL-00016390 | 113671 | Y | 1 | SK PS 00157206 | 2023-05-24 | 113671-1 | 10-29-005-13W2 | 10-29-005-13W2 | Pipeline Segment Connection Below Ground | Pipeline Segment Connection Above Ground | Flowline |  | WHITECAP RESOURCES INC. | Operating | Oil Well Effluent |  |  | 0.015 | 0.015 | [8 empty] | 4880 | [5 empty] | SHAPEFILE | N
PL-00015664 | 112269 | Y | 1 | SK PS 00156477 | 2023-05-24 | 112269-1 | 10-13-006-13W2 | 16-13-006-13W2 | Blind End | Blind End | Flowline |  | WHITECAP RESOURCES INC. | Abandoned | Oil Well Effluent |  |  | 0.589 | 0.589 | [14 empty] | SHAPEFILE | N
PL-00017166 | 120355 | Y | 1 | SK PS 00157998 | 2023-05-24 | 120355-1 | 08-25-005-14W2 | 16-30-005-13W2 | Pipeline Segment Connection Above Ground | Oil Satellite | Flowline |  | WHITECAP RESOURCES INC. | Operating | Oil Well Effluent |  |  | 2.373 | 2.373 | [8 empty] | 4880 | [5 empty] | SHAPEFILE | N
PL-00014629 | 110294 | Y | 1 | SK PS 00155441 | 2023-05-24 | 110294-1 | 02-09-006-12W2 | 02-09-006-12W2 | Blind End | Blind End | Flowline |  | WHITECAP RESOURCES INC. | Abandoned | Oil Well Effluent |  |  | 0.044 | 0.044 | [14 empty] | SHAPEFILE | N
PL-00016560 | 114371 | Y | 1 | SK PS 00157379 | 2023-05-24 | 114371-1 | 12-09-006-13W2 | 12-09-006-13W2 | Pipeline Segment Connection Below Ground | Oil Satellite | Flowline |  | WHITECAP RESOURCES INC. | Discontinued | Oil Well Effluent |  |  | 0.03 | 0.03 | [14 empty] | SHAPEFILE | N
PL-00015920 | 112925 | Y | 1 | SK PS 00156735 | 2023-05-24 | 112925-1 | 06-05-006-13W2 | 06-05-006-13W2 | Pipeline Segment Connection Below Ground | Blind End | Flowline |  | WHITECAP RESOURCES INC. | Abandoned | Salt water |  |  | 0.029 | 0.029 | [14 empty] | SHAPEFILE | N
PL-00015492 | 111891 | Y | 1 | SK PS 00156305 | 2023-05-24 | 111891-1 | 12-36-005-13W2 | 12-36-005-13W2 | Pipeline Segment Connection Below Ground | Blind End | Flowline |  | WHITECAP RESOURCES INC. | Abandoned | Oil Well Effluent |  |  | 0.032 | 0.032 | [14 empty] | SHAPEFILE | N
PL-00017004 | 118130 | Y | 1 | SK PS 00157834 | 2023-05-24 | 118130-1 | 05-12-006-14W2 | 14-01-006-14W2 | Well | Oil Satellite | Flowline |  | WHITECAP RESOURCES INC. | Discontinued | Oil Well Effluent |  |  | 0.643 | 0.643 | [8 empty] | 4880 | [5 empty] | SHAPEFILE | N
PL-00018378 | 244900 | Y | 1 | SK PS 00159271 | 2023-05-24 | 244900-1 | 04-09-006-12W2 | 16-05-006-12W2 | Pipeline Segment Connection Below Ground | Pipeline Segment Connection Above Ground | Flowline |  | WHITECAP RESOURCES INC. | Discontinued | Oil Well Effluent |  |  | 0.597 | 0.597 | [8 empty] | 4880 | [5 empty] | SHAPEFILE | N
PL-00014211 | 109727 | Y | 1 | SK PS 00155020 | 2023-05-24 | 109727-1 | 06-21-006-13W2 | 12-21-006-13W2 | Pipeline Segment Connection Above Ground | Pipeline Segment Connection Above Ground | Flowline |  | WHITECAP RESOURCES INC. | Operating | Miscellaneous Liquids |  |  | 0.56 | 0.56 | [8 empty] | 16600 | [5 empty] | SHAPEFILE | N
PL-00017050 | 118613 | Y | 1 | SK PS 00157881 | 2023-05-24 | 118613-1 | 13-29-005-13W2 | 04-32-005-13W2 | Well | Pipeline Segment Connection Below Ground | Flowline |  | WHITECAP RESOURCES INC. | Discontinued | Oil Well Effluent |  |  | 0.27 | 0.27 | [8 empty] | 4880 | [5 empty] | SHAPEFILE | N
PL-00014474 | 110106 | Y | 1 | SK PS 00155285 | 2023-05-24 | 110106-1 | 16-33-005-12W2 | 16-33-005-12W2 | Pipeline Segment Connection Below Ground | Oil Satellite | Flowline |  | WHITECAP RESOURCES INC. | Operating | Salt water |  |  | 0.009 | 0.009 | [8 empty] | 16600 | [5 empty] | SHAPEFILE | N
PL-00016289 | 113465 | Y | 1 | SK PS 00157104 | 2023-05-24 | 113465-1 | 10-10-006-13W2 | 14-10-006-13W2 | Pipeline Segment Connection Below Ground | Pipeline Segment Connection Below Ground | Flowline |  | WHITECAP RESOURCES INC. | Operating | Oil Well Effluent |  |  | 0.404 | 0.404 | [8 empty] | 4880 | [5 empty] | SHAPEFILE | N
PL-00018319 | 242731 | Y | 1 | SK PS 00159210 | 2023-05-24 | 242731-1 | 04-10-006-13W2 | 16-04-006-13W2 | Well | Pipeline Segment Connection Below Ground | Flowline |  | WHITECAP RESOURCES INC. | Discontinued | Oil Well Effluent |  |  | 0.328 | 0.328 | [14 empty] | SHAPEFILE | N
PL-00017062 | 118681 | Y | 1 | SK PS 00157893 | 2023-05-24 | 118681-1 | 07-35-005-13W2 | 16-35-005-13W2 | Well | Pipeline Segment Connection Above Ground | Flowline |  | WHITECAP RESOURCES INC. | Operating | Oil Well Effluent |  |  | 1.014 | 1.014 | [8 empty] | 4880 | [5 empty] | SHAPEFILE | N
PL-00015347 | 111581 | Y | 1 | SK PS 00156159 | 2023-05-24 | 111581-1 | 12-17-006-13W2 | 10-17-006-13W2 | Blind End | Blind End | Flowline |  | WHITECAP RESOURCES INC. | Abandoned | Oil Well Effluent |  |  | 0.886 | 0.886 | [14 empty] | SHAPEFILE | N
PL-00017044 | 118555 | Y | 1 | SK PS 00157875 | 2023-05-24 | 118555-1 | 13-01-006-14W2 | 13-01-006-14W2 | Well | Pipeline Segment Connection Below Ground | Flowline |  | WHITECAP RESOURCES INC. | Operating | Oil Well Effluent |  |  | 0.05 | 0.05 | [8 empty] | 4880 | [5 empty] | SHAPEFILE | N
PL-00014451 | 110078 | Y | 1 | SK PS 00155262 | 2023-05-24 | 110078-1 | 16-20-006-13W2 | 16-20-006-13W2 | Pipeline Segment Connection Below Ground | Well | Flowline |  | WHITECAP RESOURCES INC. | Operating | Salt water |  |  | 0.089 | 0.089 | [8 empty] | 16600 | [5 empty] | SHAPEFILE | N
PL-00015063 | 111161 | Y | 1 | SK PS 00155875 | 2023-05-24 | 111161-1 | 11-03-006-13W2 | 10-10-006-13W2 | Blind End | Blind End | Flowline |  | WHITECAP RESOURCES INC. | Abandoned | Oil Well Effluent |  |  | 1.694 | 1.694 | [14 empty] | SHAPEFILE | N
PL-00018020 | 148670 | Y | 1 | SK PS 00158895 | 2023-05-24 | 148670-1 | 07-02-006-13W2 | 10-02-006-13W2 | Well | Oil Satellite | Flowline |  | WHITECAP RESOURCES INC. | Operating | Oil Well Effluent |  |  | 0.368 | 0.368 | [8 empty] | 4880 | [5 empty] | SHAPEFILE | N
PL-00016904 | 116066 | Y | 1 | SK PS 00157733 | 2023-05-24 | 116066-1 | 16-17-006-13W2 | 01-20-006-13W2 | Well | Pipeline Segment Connection Above Ground | Flowline |  | WHITECAP RESOURCES INC. | Discontinued | Oil Well Effluent |  |  | 0.54 | 0.54 | [8 empty] | 4880 | [5 empty] | SHAPEFILE | N
PL-00018171 | 186289 | Y | 1 | SK PS 00159055 | 2023-05-24 | 186289-1 | 06-04-006-12W2 | 16-05-006-12W2 | Pipeline Segment Connection Above Ground | Pipeline Segment Connection Above Ground | Flowline |  | WHITECAP RESOURCES INC. | Operating | Oil Well Effluent |  |  | 1.001 | 1.001 | [8 empty] | 4880 | [5 empty] | SHAPEFILE | N
PL-00014854 | 110879 | Y | 1 | SK PS 00155666 | 2023-05-24 | 110879-1 | 12-11-006-14W2 | 06-11-006-14W2 | Blind End | Blind End | Flowline |  | WHITECAP RESOURCES INC. | Abandoned | Oil Well Effluent |  |  | 0.497 | 0.497 | [14 empty] | SHAPEFILE | N
PL-00017943 | 141567 | Y | 1 | SK PS 00158810 | 2023-05-24 | 141567-1 | 06-31-005-12W2 | 06-31-005-12W2 | Pipeline Segment Connection Below Ground | Oil Satellite | Flowline |  | WHITECAP RESOURCES INC. | Discontinued | Oil Well Effluent |  |  | 0.021 | 0.021 | [14 empty] | SHAPEFILE | N
PL-00018178 | 186339 | Y | 1 | SK PS 00159062 | 2023-05-24 | 186339-1 | 10-25-005-14W2 | 08-25-005-14W2 | Pipeline Segment Connection Below Ground | Pipeline Segment Connection Below Ground | Flowline |  | WHITECAP RESOURCES INC. | Abandoned | Oil Well Effluent |  |  | 0.593 | 0.593 | [8 empty] | 4880 | [5 empty] | SHAPEFILE | N
PL-00014636 | 110301 | Y | 1 | SK PS 00155448 | 2023-05-24 | 110301-1 | 14-01-006-14W2 | 14-01-006-14W2 | Pipeline Segment Connection Below Ground | Pipeline Segment Connection Below Ground | Flowline |  | WHITECAP RESOURCES INC. | Abandoned | Oil Well Effluent |  |  | 0.132 | 0.132 | [14 empty] | SHAPEFILE | N
PL-00017736 | 123564 | Y | 1 | SK PS 00158592 | 2023-05-24 | 123564-1 | 04-01-006-13W2 | 04-01-006-13W2 | Pipeline Segment Connection Above Ground | Well | Flowline |  | WHITECAP RESOURCES INC. | Operating | Miscellaneous Liquids |  |  | 0.088 | 0.088 | [8 empty] | 16600 | [5 empty] | SHAPEFILE | N
PL-00014192 | 109694 | Y | 1 | SK PS 00155001 | 2023-05-24 | 109694-1 | 04-32-005-13W2 | 04-32-005-13W2 | Pipeline Segment Connection Above Ground | Well | Flowline |  | WHITECAP RESOURCES INC. | Operating | Miscellaneous Liquids |  |  | 0.079 | 0.079 | [8 empty] | 16600 | [5 empty] | SHAPEFILE | N
PL-00015692 | 112316 | Y | 1 | SK PS 00156505 | 2023-05-24 | 112316-1 | 16-32-006-13W2 | 10-06-007-13W2 | Blind End | Blind End | Flowline |  | WHITECAP RESOURCES INC. | Abandoned | Oil Well Effluent |  |  | 3.164 | 3.164 | [14 empty] | SHAPEFILE | N
PL-00014988 | 111034 | Y | 1 | SK PS 00155800 | 2023-05-24 | 111034-1 | 14-31-005-13W2 | 14-31-005-13W2 | Pipeline Segment Connection Below Ground | Blind End | Flowline |  | WHITECAP RESOURCES INC. | Abandoned | Oil Well Effluent |  |  | 0.007 | 0.007 | [14 empty] | SHAPEFILE | N
PL-00018277 | 242031 | Y | 1 | SK PS 00159167 | 2023-05-24 | 242031-1 | 05-17-006-12W2 | 12-17-006-12W2 | Oil Satellite | Pipeline Segment Connection Above Ground | Flowline |  | WHITECAP RESOURCES INC. | Operating | Oil Well Effluent |  |  | 0.192 | 0.192 | [8 empty] | 4880 | [5 empty] | SHAPEFILE | N
PL-00015285 | 111475 | Y | 1 | SK PS 00156097 | 2023-05-24 | 111475-1 | 08-26-006-14W2 | 06-26-006-14W2 | Blind End | Blind End | Flowline |  | WHITECAP RESOURCES INC. | Abandoned | Oil Well Effluent |  |  | 0.738 | 0.738 | [14 empty] | SHAPEFILE | N
PL-00016502 | 114217 | Y | 1 | SK PS 00157321 | 2023-05-24 | 114217-1 | 08-12-006-14W2 | 12-07-006-13W2 | Pipeline Segment Connection Below Ground | Pipeline Segment Connection Below Ground | Flowline |  | WHITECAP RESOURCES INC. | Abandoned | Oil Well Effluent |  |  | 0.433 | 0.433 | [14 empty] | SHAPEFILE | N
PL-00014140 | 109629 | Y | 1 | SK PS 00154949 | 2023-05-24 | 109629-1 | 02-17-006-13W2 | 02-17-006-13W2 | Pipeline Segment Connection Above Ground | Well | Flowline |  | WHITECAP RESOURCES INC. | Operating | Miscellaneous Liquids |  |  | 0.052 | 0.052 | [8 empty] | 16600 | [5 empty] | SHAPEFILE | N
PL-00016869 | 115965 | Y | 1 | SK PS 00157697 | 2023-05-24 | 115965-1 | 05-03-006-13W2 | 12-03-006-13W2 | Pipeline Segment Connection Below Ground | Pipeline Segment Connection Above Ground | Flowline |  | WHITECAP RESOURCES INC. | Operating | Oil Well Effluent |  |  | 0.09 | 0.09 | [8 empty] | 4880 | [5 empty] | SHAPEFILE | N
PL-00017735 | 123563 | Y | 1 | SK PS 00158591 | 2023-05-24 | 123563-1 | 04-01-006-13W2 | 04-01-006-13W2 | Pipeline Segment Connection Above Ground | Well | Flowline |  | WHITECAP RESOURCES INC. | Operating | Miscellaneous Liquids |  |  | 0.077 | 0.077 | [8 empty] | 16600 | [5 empty] | SHAPEFILE | N
PL-00016987 | 117928 | Y | 1 | SK PS 00157816 | 2023-05-24 | 117928-1 | 14-06-006-12W2 | 14-06-006-12W2 | Blind End | Blind End | Flowline |  | WHITECAP RESOURCES INC. | Abandoned | Oil Well Effluent |  |  | 0.044 | 0.044 | [14 empty] | SHAPEFILE | N
PL-00016671 | 115245 | Y | 1 | SK PS 00157492 | 2023-05-24 | 115245-1 | 11-08-006-13W2 | 11-08-006-13W2 | Pipeline Segment Connection Below Ground | Oil Satellite | Flowline |  | WHITECAP RESOURCES INC. | Operating | Oil Well Effluent |  |  | 0.098 | 0.098 | [8 empty] | 4880 | [5 empty] | SHAPEFILE | N
PL-00015421 | 111756 | Y | 1 | SK PS 00156233 | 2023-05-24 | 111756-1 | 10-33-006-13W2 | 14-28-006-13W2 | Blind End | Blind End | Flowline |  | WHITECAP RESOURCES INC. | Abandoned | Oil Well Effluent |  |  | 1.197 | 1.197 | [14 empty] | SHAPEFILE | N
PL-00014922 | 110947 | Y | 1 | SK PS 00155734 | 2023-05-24 | 110947-1 | 10-29-005-13W2 | 10-29-005-13W2 | Pipeline Segment Connection Below Ground | Blind End | Flowline |  | WHITECAP RESOURCES INC. | Abandoned | Oil Well Effluent |  |  | 0.027 | 0.027 | [14 empty] | SHAPEFILE | N
PL-00017366 | 121238 | Y | 1 | SK PS 00158207 | 2023-05-24 | 121238-1 | 05-28-005-13W2 | 06-28-005-13W2 | Well | Pipeline Segment Connection Above Ground | Flowline |  | WHITECAP RESOURCES INC. | Operating | Oil Well Effluent |  |  | 0.331 | 0.331 | [8 empty] | 4880 | [5 empty] | SHAPEFILE | N
PL-00018027 | 157597 | Y | 1 | SK PS 00158903 | 2023-05-24 | 157597-1 | 02-25-005-14W2 | 02-25-005-14W2 | Well | Oil Satellite | Flowline |  | WHITECAP RESOURCES INC. | Discontinued | Oil Well Effluent |  |  | 0.03 | 0.03 | [14 empty] | SHAPEFILE | N
PL-00014371 | 109989 | Y | 2 | SK PS 00155182 | 2023-05-24 | 109989-2 | 14-14-006-14W2 | 06-14-006-14W2 | Pipeline Segment Connection Below Ground | Well | Flowline |  | WHITECAP RESOURCES INC. | Operating | Salt water |  |  | 0.841 | 0.841 | [8 empty] | 16600 | [5 empty] | SHAPEFILE | N
PL-00017925 | 140288 | Y | 1 | SK PS 00158792 | 2023-05-24 | 140288-1 | 08-35-005-13W2 | 10-35-005-13W2 | Pipeline Segment Connection Above Ground | Pipeline Segment Connection Above Ground | Flowline |  | WHITECAP RESOURCES INC. | Operating | Miscellaneous Liquids |  |  | 0.603 | 0.603 | [8 empty] | 16600 | [5 empty] | SHAPEFILE | N
PL-00017892 | 135930 | Y | 1 | SK PS 00158755 | 2023-05-24 | 135930-1 | 16-28-005-13W2 | 16-28-005-13W2 | Blind End | Blind End | Flowline |  | WHITECAP RESOURCES INC. | Abandoned | Miscellaneous Liquids |  |  | 0.048 | 0.048 | [14 empty] | SHAPEFILE | N
PL-00017361 | 121232 | Y | 1 | SK PS 00158202 | 2023-05-24 | 121232-1 | 02-18-006-13W2 | 14-07-006-13W2 | Blind End | Pipeline Segment Connection Below Ground | Flowline |  | WHITECAP RESOURCES INC. | Abandoned | Oil Well Effluent |  |  | 0.557 | 0.557 | [14 empty] | SHAPEFILE | N
PL-00018015 | 148283 | Y | 1 | SK PS 00158889 | 2023-05-24 | 148283-1 | 08-14-006-14W2 | 12-13-006-14W2 | Pipeline Segment Connection Below Ground | Pipeline Segment Connection Above Ground | Flowline |  | WHITECAP RESOURCES INC. | Operating | Oil Well Effluent |  |  | 0.793 | 0.793 | [8 empty] | 4880 | [5 empty] | SHAPEFILE | N
PL-00017420 | 121295 | Y | 1 | SK PS 00158261 | 2023-05-24 | 121295-1 | 12-23-006-14W2 | 14-23-006-14W2 | Blind End | Pipeline Segment Connection Below Ground | Flowline |  | WHITECAP RESOURCES INC. | Abandoned | Oil Well Effluent |  |  | 0.441 | 0.441 | [14 empty] | SHAPEFILE | N
PL-00016993 | 117948 | Y | 1 | SK PS 00157822 | 2023-05-24 | 117948-1 | 02-31-005-13W2 | 16-30-005-13W2 | Well | Pipeline Segment Connection Above Ground | Flowline |  | WHITECAP RESOURCES INC. | Operating | Oil Well Effluent |  |  | 0.59 | 0.59 | [8 empty] | 4880 | [5 empty] | SHAPEFILE | N
PL-00018275 | 242028 | Y | 1 | SK PS 00159165 | 2023-05-24 | 242028-1 | 08-18-006-12W2 | 05-17-006-12W2 | Well | Oil Satellite | Flowline |  | WHITECAP RESOURCES INC. | Operating | Oil Well Effluent |  |  | 0.376 | 0.376 | [8 empty] | 4880 | [5 empty] | SHAPEFILE | N
PL-00015016 | 111071 | Y | 1 | SK PS 00155828 | 2023-05-24 | 111071-1 | 05-05-006-13W2 | 05-05-006-13W2 | Pipeline Segment Connection Below Ground | Blind End | Flowline |  | WHITECAP RESOURCES INC. | Abandoned | Oil Well Effluent |  |  | 0.009 | 0.009 | [14 empty] | SHAPEFILE | N
PL-00017194 | 120654 | Y | 1 | SK PS 00158028 | 2023-05-24 | 120654-1 | 12-32-005-13W2 | 03-05-006-13W2 | Well | Oil Satellite | Flowline |  | WHITECAP RESOURCES INC. | Operating | Oil Well Effluent |  |  | 1.068 | 1.068 | [8 empty] | 4880 | [5 empty] | SHAPEFILE | N
PL-00018049 | 179672 | Y | 1 | SK PS 00158925 | 2023-05-24 | 179672-1 | 13-13-006-14W2 | 08-23-006-14W2 | Well | Pipeline Segment Connection Below Ground | Flowline |  | WHITECAP RESOURCES INC. | Operating | Oil Well Effluent |  |  | 1.122 | 1.122 | [8 empty] | 4880 | [5 empty] | SHAPEFILE | N
PL-00016414 | 113731 | Y | 1 | SK PS 00157233 | 2023-05-24 | 113731-1 | 11-08-006-13W2 | 11-08-006-13W2 | Pipeline Segment Connection Below Ground | Pipeline Segment Connection Below Ground | Flowline |  | WHITECAP RESOURCES INC. | Operating | Oil Well Effluent |  |  | 0.161 | 0.161 | [8 empty] | 4880 | [5 empty] | SHAPEFILE | N
PL-00016714 | 115382 | Y | 1 | SK PS 00157536 | 2023-05-24 | 115382-1 | 11-20-006-13W2 | 08-19-006-13W2 | Blind End | Blind End | Flowline |  | WHITECAP RESOURCES INC. | Abandoned | Oil Well Effluent |  |  | 1.237 | 1.237 | [14 empty] | SHAPEFILE | N
PL-00016955 | 116910 | Y | 1 | SK PS 00157784 | 2023-05-24 | 116910-1 | 05-14-006-13W2 | 13-11-006-13W2 | Pipeline Segment Connection Below Ground | Oil Satellite | Flowline |  | WHITECAP RESOURCES INC. | Operating | Oil Well Effluent |  |  | 0.96 | 0.96 | [8 empty] | 4880 | [5 empty] | SHAPEFILE | N
PL-00015367 | 111652 | Y | 1 | SK PS 00156179 | 2023-05-24 | 111652-1 | 10-02-006-14W2 | 04-12-006-14W2 | Blind End | Blind End | Flowline |  | WHITECAP RESOURCES INC. | Abandoned | Oil Well Effluent |  |  | 1.163 | 1.163 | [14 empty] | SHAPEFILE | N
PL-00015578 | 112079 | Y | 1 | SK PS 00156391 | 2023-05-24 | 112079-1 | 05-33-005-13W2 | 13-28-005-13W2 | Blind End | Blind End | Flowline |  | WHITECAP RESOURCES INC. | Abandoned | Oil Well Effluent |  |  | 0.893 | 0.893 | [14 empty] | SHAPEFILE | N
PL-00018134 | 185627 | Y | 1 | SK PS 00159018 | 2023-05-24 | 185627-1 | 14-04-006-13W2 | 04-09-006-13W2 | Oil Satellite | Pipeline Segment Connection Above Ground | Flowline |  | WHITECAP RESOURCES INC. | Operating | Miscellaneous Liquids |  |  | 0.597 | 0.597 | [8 empty] | 16600 | [5 empty] | SHAPEFILE | N
PL-00017870 | 134971 | Y | 1 | SK PS 00158733 | 2023-05-24 | 134971-1 | 02-14-006-14W2 | 02-14-006-14W2 | Pipeline Segment Connection Above Ground | Well | Flowline |  | WHITECAP RESOURCES INC. | Operating | Miscellaneous Liquids |  |  | 0.05 | 0.05 | [8 empty] | 16600 | [5 empty] | SHAPEFILE | N
PL-00015468 | 111836 | Y | 1 | SK PS 00156281 | 2023-05-24 | 111836-1 | 15-22-006-12W2 | 05-27-006-12W2 | Blind End | Blind End | Flowline |  | WHITECAP RESOURCES INC. | Abandoned | Oil Well Effluent |  |  | 1.187 | 1.187 | [14 empty] | SHAPEFILE | N
PL-00018196 | 198255 | Y | 1 | SK PS 00159082 | 2023-05-24 | 198255-1 | 16-31-005-12W2 | 12-32-005-12W2 | Oil Satellite | Well | Flowline |  | WHITECAP RESOURCES INC. | Discontinued | Salt water |  |  | 0.594 | 0.594 | [14 empty] | SHAPEFILE | N
PL-00014736 | 110755 | Y | 1 | SK PS 00155548 | 2023-05-24 | 110755-1 | 08-17-006-12W2 | 12-08-006-12W2 | Blind End | Blind End | Flowline |  | WHITECAP RESOURCES INC. | Abandoned | Oil Well Effluent |  |  | 1.637 | 1.637 | [14 empty] | SHAPEFILE | N
PL-00015562 | 112063 | Y | 1 | SK PS 00156375 | 2023-05-24 | 112063-1 | 16-31-005-13W2 | 15-31-005-13W2 | Blind End | Blind End | Flowline |  | WHITECAP RESOURCES INC. | Abandoned | Oil Well Effluent |  |  | 0.618 | 0.618 | [14 empty] | SHAPEFILE | N
PL-00016811 | 115484 | Y | 1 | SK PS 00157638 | 2023-05-24 | 115484-1 | 08-18-006-13W2 | 08-18-006-13W2 | Well | Pipeline Segment Connection Below Ground | Flowline |  | WHITECAP RESOURCES INC. | Discontinued | Oil Well Effluent |  |  | 0.077 | 0.077 | [8 empty] | 4880 | [5 empty] | SHAPEFILE | N
PL-00018307 | 242673 | Y | 1 | SK PS 00159198 | 2023-05-24 | 242673-1 | 12-19-006-13W2 | 07-30-006-13W2 | Oil Satellite | Well | Flowline |  | WHITECAP RESOURCES INC. | Operating | Miscellaneous Liquids |  |  | 1.818 | 1.818 | [8 empty] | 16600 | [5 empty] | SHAPEFILE | N
PL-00018093 | 184654 | Y | 1 | SK PS 00158973 | 2023-05-24 | 184654-1 | 04-06-006-13W2 | 16-36-005-14W2 | Pipeline Segment Connection Above Ground | Pipeline Segment Connection Below Ground | Flowline |  | WHITECAP RESOURCES INC. | Operating | Miscellaneous Liquids |  |  | 0.559 | 0.559 | [8 empty] | 16600 | [5 empty] | SHAPEFILE | N
PL-00014313 | 109871 | Y | 1 | SK PS 00155122 | 2023-05-24 | 109871-1 | 14-34-005-13W2 | 06-34-005-13W2 | Oil Satellite | Pipeline Segment Connection Above Ground | Flowline |  | WHITECAP RESOURCES INC. | Operating | Miscellaneous Liquids |  |  | 0.656 | 0.656 | [8 empty] | 16600 | [5 empty] | SHAPEFILE | N
PL-00015842 | 112605 | Y | 1 | SK PS 00156657 | 2023-05-24 | 112605-1 | 16-25-006-14W2 | 16-24-006-14W2 | Blind End | Blind End | Flowline |  | WHITECAP RESOURCES INC. | Abandoned | Oil Well Effluent |  |  | 1.675 | 1.675 | [14 empty] | SHAPEFILE | N
PL-00014781 | 110804 | Y | 1 | SK PS 00155593 | 2023-05-24 | 110804-1 | 08-08-006-13W2 | 12-09-006-13W2 | Blind End | Blind End | Flowline |  | WHITECAP RESOURCES INC. | Abandoned | Oil Well Effluent |  |  | 0.992 | 0.992 | [14 empty] | SHAPEFILE | N
PL-00014518 | 110154 | Y | 1 | SK PS 00155329 | 2023-05-24 | 110154-1 | 16-31-005-12W2 | 10-31-005-12W2 | Oil Satellite | Well | Flowline |  | WHITECAP RESOURCES INC. | Operating | Salt water |  |  | 0.468 | 0.468 | [8 empty] | 16600 | [5 empty] | SHAPEFILE | N
PL-00017301 | 121167 | Y | 1 | SK PS 00158140 | 2023-05-24 | 121167-1 | 15-23-006-14W2 | 16-23-006-14W2 | Well | Oil Satellite | Flowline |  | WHITECAP RESOURCES INC. | Discontinued | Oil Well Effluent |  |  | 0.492 | 0.492 | [8 empty] | 4880 | [5 empty] | SHAPEFILE | N
PL-00015026 | 111090 | Y | 1 | SK PS 00155838 | 2023-05-24 | 111090-1 | 05-05-006-13W2 | 05-05-006-13W2 | Pipeline Segment Connection Below Ground | Blind End | Flowline |  | WHITECAP RESOURCES INC. | Abandoned | Oil Well Effluent |  |  | 0.142 | 0.142 | [14 empty] | SHAPEFILE | N
PL-00015198 | 111356 | Y | 1 | SK PS 00156010 | 2023-05-24 | 111356-1 | 04-13-006-14W2 | 01-14-006-14W2 | Blind End | Blind End | Flowline |  | WHITECAP RESOURCES INC. | Abandoned | Oil Well Effluent |  |  | 0.328 | 0.328 | [14 empty] | SHAPEFILE | N
PL-00017172 | 120430 | Y | 1 | SK PS 00158004 | 2023-05-24 | 120430-1 | 04-34-005-12W2 | 04-34-005-12W2 | Well | Well | Flowline |  | WHITECAP RESOURCES INC. | Operating | Oil Well Effluent |  |  | 0.041 | 0.041 | [8 empty] | 4880 | [5 empty] | SHAPEFILE | N
PL-00017284 | 121149 | Y | 1 | SK PS 00158123 | 2023-05-24 | 121149-1 | 15-31-005-13W2 | 15-31-005-13W2 | Pipeline Segment Connection Below Ground | Oil Satellite | Flowline |  | WHITECAP RESOURCES INC. | Operating | Oil Well Effluent |  |  | 0.123 | 0.123 | [8 empty] | 4880 | [5 empty] | SHAPEFILE | N
PL-00018194 | 196948 | Y | 1 | SK PS 00159080 | 2023-05-24 | 196948-1 | 12-36-005-14W2 | 06-01-006-14W2 | Oil Satellite | Pipeline Segment Connection Above Ground | Flowline |  | WHITECAP RESOURCES INC. | Operating | Oil Well Effluent |  |  | 1.236 | 1.236 | [8 empty] | 4880 | [5 empty] | SHAPEFILE | N
PL-00017263 | 121088 | Y | 1 | SK PS 00158102 | 2023-05-24 | 121088-1 | 05-33-005-13W2 | 13-28-005-13W2 | Well | Oil Satellite | Flowline |  | WHITECAP RESOURCES INC. | Operating | Oil Well Effluent |  |  | 0.745 | 0.745 | [8 empty] | 4880 | [5 empty] | SHAPEFILE | N
PL-00016806 | 115479 | Y | 1 | SK PS 00157633 | 2023-05-24 | 115479-1 | 12-07-006-13W2 | 14-07-006-13W2 | Pipeline Segment Connection Below Ground | Pipeline Segment Connection Below Ground | Flowline |  | WHITECAP RESOURCES INC. | Abandoned | Oil Well Effluent |  |  | 0.708 | 0.708 | [14 empty] | SHAPEFILE | N
PL-00015901 | 112900 | Y | 1 | SK PS 00156716 | 2023-05-24 | 112900-1 | 04-09-006-12W2 | 06-09-006-12W2 | Pipeline Segment Connection Below Ground | Blind End | Flowline |  | WHITECAP RESOURCES INC. | Abandoned | Salt water |  |  | 0.558 | 0.558 | [14 empty] | SHAPEFILE | N
PL-00016298 | 113486 | Y | 1 | SK PS 00157113 | 2023-05-24 | 113486-1 | 10-10-006-13W2 | 05-16-006-13W2 | Pipeline Segment Connection Above Ground | Multi Well Battery | Flowline |  | WHITECAP RESOURCES INC. | Operating | Oil Well Effluent |  |  | 2.522 | 2.522 | [8 empty] | 4880 | [5 empty] | SHAPEFILE | N
PL-00014890 | 110915 | Y | 1 | SK PS 00155702 | 2023-05-24 | 110915-1 | 12-33-005-13W2 | 14-33-005-13W2 | Blind End | Blind End | Flowline |  | WHITECAP RESOURCES INC. | Abandoned | Oil Well Effluent |  |  | 0.448 | 0.448 | [14 empty] | SHAPEFILE | N
PL-00014396 | 110014 | Y | 1 | SK PS 00155207 | 2023-05-24 | 110014-1 | 06-05-006-13W2 | 03-06-006-13W2 | Oil Satellite | Pipeline Segment Connection Below Ground | Flowline |  | WHITECAP RESOURCES INC. | Operating | Salt water |  |  | 1.406 | 1.406 | [8 empty] | 16600 | [5 empty] | SHAPEFILE | N
PL-00014203 | 109714 | Y | 1 | SK PS 00155012 | 2023-05-24 | 109714-1 | 06-05-006-13W2 | 06-05-006-13W2 | Blind End | Blind End | Flowline |  | WHITECAP RESOURCES INC. | Abandoned | Miscellaneous Liquids |  |  | 0.07 | 0.07 | [14 empty] | SHAPEFILE | N
PL-00015577 | 112078 | Y | 1 | SK PS 00156390 | 2023-05-24 | 112078-1 | 05-33-005-13W2 | 13-28-005-13W2 | Blind End | Blind End | Flowline |  | WHITECAP RESOURCES INC. | Abandoned | Oil Well Effluent |  |  | 0.665 | 0.665 | [14 empty] | SHAPEFILE | N
PL-00018057 | 179682 | Y | 1 | SK PS 00158937 | 2023-05-24 | 179682-1 | 12-19-006-13W2 | 04-24-006-14W2 | Oil Satellite | Well | Flowline |  | WHITECAP RESOURCES INC. | Operating | Miscellaneous Liquids |  |  | 1.984 | 1.984 | [8 empty] | 16600 | [5 empty] | SHAPEFILE | N
PL-00016951 | 116734 | Y | 1 | SK PS 00157780 | 2023-05-24 | 116734-1 | 02-09-006-13W2 | 12-09-006-13W2 | Well | Pipeline Segment Connection Below Ground | Flowline |  | WHITECAP RESOURCES INC. | Discontinued | Oil Well Effluent |  |  | 1.157 | 1.157 | [14 empty] | SHAPEFILE | N
PL-00015337 | 111556 | Y | 1 | SK PS 00156149 | 2023-05-24 | 111556-1 | 10-17-006-13W2 | 10-17-006-13W2 | Pipeline Segment Connection Below Ground | Blind End | Flowline |  | WHITECAP RESOURCES INC. | Abandoned | Oil Well Effluent |  |  | 0.021 | 0.021 | [14 empty] | SHAPEFILE | N
PL-00016040 | 113074 | Y | 1 | SK PS 00156855 | 2023-05-24 | 113074-1 | 16-02-006-13W2 | 06-12-006-13W2 | Blind End | Blind End | Flowline |  | WHITECAP RESOURCES INC. | Abandoned | Salt water |  |  | 1.144 | 1.144 | [14 empty] | SHAPEFILE | N
PL-00015765 | 112451 | Y | 1 | SK PS 00156580 | 2023-05-24 | 112451-1 | 04-08-007-13W2 | 04-08-007-13W2 | Blind End | Blind End | Flowline |  | WHITECAP RESOURCES INC. | Abandoned | Oil Well Effluent |  |  | 0.118 | 0.118 | [14 empty] | SHAPEFILE | N
PL-00018269 | 241823 | Y | 1 | SK PS 00159157 | 2023-05-24 | 241823-1 | 05-16-006-13W2 | 16-08-006-13W2 | Multi Well Battery | Pipeline Segment Connection Above Ground | Flowline |  | WHITECAP RESOURCES INC. | Operating | Salt water |  |  | 1.01 | 1.01 | [8 empty] | 16600 | [5 empty] | SHAPEFILE | N
PL-00016362 | 113602 | Y | 1 | SK PS 00157178 | 2023-05-24 | 113602-1 | 14-30-005-13W2 | 16-30-005-13W2 | Blind End | Blind End | Flowline |  | WHITECAP RESOURCES INC. | Abandoned | Oil Well Effluent |  |  | 0.998 | 0.998 | [14 empty] | SHAPEFILE | N
PL-00017107 | 118897 | Y | 1 | SK PS 00157939 | 2023-05-24 | 118897-1 | 11-21-005-13W2 | 11-21-005-13W2 | Well | Pipeline Segment Connection Below Ground | Flowline |  | WHITECAP RESOURCES INC. | Discontinued | Oil Well Effluent |  |  | 0.158 | 0.158 | [8 empty] | 4880 |  |  |  |  | 20 | SHAPEFILE | N
PL-00014772 | 110794 | Y | 1 | SK PS 00155584 | 2023-05-24 | 110794-1 | 14-10-006-13W2 | 14-10-006-13W2 | Blind End | Blind End | Flowline |  | WHITECAP RESOURCES INC. | Abandoned | Oil Well Effluent |  |  | 0.242 | 0.242 | [14 empty] | SHAPEFILE | N
PL-00018114 | 185574 | Y | 1 | SK PS 00158996 | 2023-05-24 | 185574-1 | 12-03-007-13W2 | 06-03-007-13W2 | Well | Oil Satellite | Flowline |  | WHITECAP RESOURCES INC. | Operating | Oil Well Effluent |  |  | 0.582 | 0.582 | [8 empty] | 4880 | [5 empty] | SHAPEFILE | N
PL-00016787 | 115458 | Y | 1 | SK PS 00157612 | 2023-05-24 | 115458-1 | 03-09-006-13W2 | 12-09-006-13W2 | Well | Pipeline Segment Connection Above Ground | Flowline |  | WHITECAP RESOURCES INC. | Operating | Oil Well Effluent |  |  | 0.925 | 0.925 | [8 empty] | 4880 | [5 empty] | SHAPEFILE | N
PL-00014684 | 110703 | Y | 1 | SK PS 00155496 | 2023-05-24 | 110703-1 | 04-28-005-12W2 | 12-28-005-12W2 | Blind End | Blind End | Flowline |  | WHITECAP RESOURCES INC. | Abandoned | Oil Well Effluent |  |  | 0.859 | 0.859 | [14 empty] | SHAPEFILE | N
PL-00017089 | 118850 | Y | 1 | SK PS 00157921 | 2023-05-24 | 118850-1 | 14-32-006-13W2 | 15-31-006-13W2 | Pipeline Segment Connection Below Ground | Pipeline Segment Connection Below Ground | Flowline |  | WHITECAP RESOURCES INC. | Abandoned | Oil Well Effluent |  |  | 1.354 | 1.354 | [14 empty] | SHAPEFILE | N
PL-00018063 | 179755 | Y | 1 | SK PS 00158943 | 2023-05-24 | 179755-1 | 10-18-006-13W2 | 04-18-006-13W2 | Oil Satellite | Well | Flowline |  | WHITECAP RESOURCES INC. | Operating | Miscellaneous Liquids |  |  | 0.957 | 0.957 | [8 empty] | 16600 | [5 empty] | SHAPEFILE | N
PL-00014177 | 109677 | Y | 1 | SK PS 00154986 | 2023-05-24 | 109677-1 | 04-19-006-13W2 | 04-19-006-13W2 | Pipeline Segment Connection Above Ground | Well | Flowline |  | WHITECAP RESOURCES INC. | Operating | Miscellaneous Liquids |  |  | 0.061 | 0.061 | [8 empty] | 16600 | [5 empty] | SHAPEFILE | N
PL-00016981 | 117894 | Y | 1 | SK PS 00157810 | 2023-05-24 | 117894-1 | 04-01-006-13W2 | 16-35-005-13W2 | Pipeline Segment Connection Below Ground | Pipeline Segment Connection Above Ground | Flowline |  | WHITECAP RESOURCES INC. | Operating | Oil Well Effluent |  |  | 0.593 | 0.593 | [8 empty] | 4880 | [5 empty] | SHAPEFILE | N
PL-00016702 | 115370 | Y | 1 | SK PS 00157524 | 2023-05-24 | 115370-1 | 16-30-005-13W2 | 16-30-005-13W2 | Pipeline Segment Connection Below Ground | Blind End | Flowline |  | WHITECAP RESOURCES INC. | Abandoned | Oil Well Effluent |  |  | 0.049 | 0.049 | [14 empty] | SHAPEFILE | N
PL-00015127 | 111262 | Y | 1 | SK PS 00155939 | 2023-05-24 | 111262-1 | 02-12-006-13W2 | 14-01-006-13W2 | Blind End | Pipeline Segment Connection Below Ground | Flowline |  | WHITECAP RESOURCES INC. | Abandoned | Oil Well Effluent |  |  | 0.614 | 0.614 | [14 empty] | SHAPEFILE | N
PL-00015728 | 112359 | Y | 1 | SK PS 00156543 | 2023-05-24 | 112359-1 | 08-08-006-12W2 | 02-08-006-12W2 | Pipeline Segment Connection Below Ground | Pipeline Segment Connection Below Ground | Flowline |  | WHITECAP RESOURCES INC. | Abandoned | Oil Well Effluent |  |  | 0.532 | 0.532 | [14 empty] | SHAPEFILE | N
PL-00017215 | 120816 | Y | 1 | SK PS 00158049 | 2023-05-24 | 120816-1 | 11-04-006-13W2 | 13-04-006-13W2 | Blind End | Blind End | Flowline |  | WHITECAP RESOURCES INC. | Abandoned | Oil Well Effluent |  |  | 0.537 | 0.537 | [14 empty] | SHAPEFILE | N
PL-00015908 | 112909 | Y | 1 | SK PS 00156723 | 2023-05-24 | 112909-1 | 16-06-006-12W2 | 06-06-006-12W2 | Blind End | Blind End | Flowline |  | WHITECAP RESOURCES INC. | Abandoned | Salt water |  |  | 1.109 | 1.109 | [14 empty] | SHAPEFILE | N
PL-00015918 | 112923 | Y | 1 | SK PS 00156733 | 2023-05-24 | 112923-1 | 05-16-006-13W2 | 16-09-006-13W2 | Blind End | Blind End | Flowline |  | WHITECAP RESOURCES INC. | Abandoned | Salt water |  |  | 1.675 | 1.675 | [14 empty] | SHAPEFILE | N
PL-00017302 | 121168 | Y | 1 | SK PS 00158141 | 2023-05-24 | 121168-1 | 09-23-006-14W2 | 08-23-006-14W2 | Well | Pipeline Segment Connection Above Ground | Flowline |  | WHITECAP RESOURCES INC. | Discontinued | Oil Well Effluent |  |  | 0.182 | 0.182 | [8 empty] | 4880 | [5 empty] | SHAPEFILE | N
PL-00016048 | 113085 | Y | 1 | SK PS 00156863 | 2023-05-24 | 113085-1 | 05-05-006-13W2 | 06-06-006-13W2 | Blind End | Blind End | Flowline |  | WHITECAP RESOURCES INC. | Abandoned | Salt water |  |  | 1.409 | 1.409 | [14 empty] | SHAPEFILE | N
PL-00015122 | 111254 | Y | 1 | SK PS 00155934 | 2023-05-24 | 111254-1 | 12-02-006-13W2 | 14-01-006-13W2 | Blind End | Pipeline Segment Connection Below Ground | Flowline |  | WHITECAP RESOURCES INC. | Abandoned | Oil Well Effluent |  |  | 1.999 | 1.999 | [14 empty] | SHAPEFILE | N
PL-00017419 | 121294 | Y | 1 | SK PS 00158260 | 2023-05-24 | 121294-1 | 14-23-006-14W2 | 16-23-006-14W2 | Pipeline Segment Connection Below Ground | Oil Satellite | Flowline |  | WHITECAP RESOURCES INC. | Operating | Oil Well Effluent |  |  | 0.877 | 0.877 | [8 empty] | 4880 | [5 empty] | SHAPEFILE | N
PL-00017048 | 118606 | Y | 1 | SK PS 00157879 | 2023-05-24 | 118606-1 | 08-30-006-13W2 | 02-30-006-13W2 | Well | Pipeline Segment Connection Below Ground | Flowline |  | WHITECAP RESOURCES INC. | Operating | Oil Well Effluent |  |  | 0.559 | 0.559 | [8 empty] | 4880 | [5 empty] | SHAPEFILE | N
PL-00017808 | 125264 | Y | 1 | SK PS 00158665 | 2023-05-24 | 125264-1 | 14-12-006-14W2 | 10-18-006-13W2 | Oil Satellite | Oil Satellite | Flowline |  | WHITECAP RESOURCES INC. | Operating | Miscellaneous Gases |  |  | 2.773 | 2.773 | [8 empty] | 4880 | [5 empty] | SHAPEFILE | N
PL-00017386 | 121258 | Y | 1 | SK PS 00158227 | 2023-05-24 | 121258-1 | 13-07-006-13W2 | 14-07-006-13W2 | Well | Pipeline Segment Connection Above Ground | Flowline |  | WHITECAP RESOURCES INC. | Operating | Oil Well Effluent |  |  | 0.358 | 0.358 | [8 empty] | 4880 | [5 empty] | SHAPEFILE | N
PL-00016145 | 113233 | Y | 1 | SK PS 00156960 | 2023-05-24 | 113233-1 | 16-02-006-14W2 | 16-01-006-14W2 | Blind End | Blind End | Flowline |  | WHITECAP RESOURCES INC. | Abandoned | Salt water |  |  | 1.631 | 1.631 | [14 empty] | SHAPEFILE | N
PL-00017350 | 121221 | Y | 1 | SK PS 00158191 | 2023-05-24 | 121221-1 | 15-18-006-13W2 | 10-18-006-13W2 | Well | Oil Satellite | Flowline |  | WHITECAP RESOURCES INC. | Operating | Oil Well Effluent |  |  | 0.46 | 0.46 | [8 empty] | 4880 | [5 empty] | SHAPEFILE | N
PL-00015494 | 111893 | Y | 1 | SK PS 00156307 | 2023-05-24 | 111893-1 | 16-35-005-13W2 | 16-35-005-13W2 | Blind End | Blind End | Flowline |  | WHITECAP RESOURCES INC. | Abandoned | Oil Well Effluent |  |  | 0.085 | 0.085 | [14 empty] | SHAPEFILE | N
PL-00014778 | 110800 | Y | 1 | SK PS 00155590 | 2023-05-24 | 110800-1 | 14-10-006-13W2 | 14-10-006-13W2 | Pipeline Segment Connection Below Ground | Blind End | Flowline |  | WHITECAP RESOURCES INC. | Abandoned | Oil Well Effluent |  |  | 0.006 | 0.006 | [14 empty] | SHAPEFILE | N
PL-00015283 | 111473 | Y | 1 | SK PS 00156095 | 2023-05-24 | 111473-1 | 04-25-006-14W2 | 12-25-006-14W2 | Blind End | Blind End | Flowline |  | WHITECAP RESOURCES INC. | Abandoned | Oil Well Effluent |  |  | 0.749 | 0.749 | [14 empty] | SHAPEFILE | N
PL-00017063 | 118683 | Y | 1 | SK PS 00157894 | 2023-05-24 | 118683-1 | 10-36-005-13W2 | 06-36-005-13W2 | Well | Oil Satellite | Flowline |  | WHITECAP RESOURCES INC. | Operating | Oil Well Effluent |  |  | 0.667 | 0.667 | [8 empty] | 4880 | [5 empty] | SHAPEFILE | N
PL-00016886 | 116048 | Y | 1 | SK PS 00157714 | 2023-05-24 | 116048-1 | 01-14-006-14W2 | 12-13-006-14W2 | Well | Pipeline Segment Connection Below Ground | Flowline |  | WHITECAP RESOURCES INC. | Operating | Oil Well Effluent |  |  | 0.784 | 0.784 | [8 empty] | 4880 | [5 empty] | SHAPEFILE | N
PL-00017459 | 121362 | Y | 1 | SK PS 00158304 | 2023-05-24 | 121362-1 | 02-04-006-13W2 | 02-04-006-13W2 | Pipeline Segment Connection Below Ground | Oil Satellite | Flowline |  | WHITECAP RESOURCES INC. | Operating | Oil Well Effluent |  |  | 0.058 | 0.058 | [8 empty] | 4880 | [5 empty] | SHAPEFILE | N
PL-00016838 | 115512 | Y | 1 | SK PS 00157666 | 2023-05-24 | 115512-1 | 02-14-006-14W2 | 15-11-006-14W2 | Pipeline Segment Connection Below Ground | Pipeline Segment Connection Above Ground | Flowline |  | WHITECAP RESOURCES INC. | Operating | Oil Well Effluent |  |  | 0.411 | 0.411 | [8 empty] | 4880 | [5 empty] | SHAPEFILE | N
PL-00017075 | 118747 | Y | 1 | SK PS 00157907 | 2023-05-24 | 118747-1 | 08-11-006-14W2 | 08-11-006-14W2 | Well | Well | Flowline |  | WHITECAP RESOURCES INC. | Operating | Oil Well Effluent |  |  | 0.158 | 0.158 | [8 empty] | 4880 | [5 empty] | SHAPEFILE | N
PL-00017747 | 124035 | Y | 1 | SK PS 00158603 | 2023-05-24 | 124035-1 | 16-02-006-13W2 | 02-12-006-13W2 | Blind End | Blind End | Flowline |  | WHITECAP RESOURCES INC. | Discontinued | Salt water |  |  | 1.358 | 1.358 | [8 empty] | 16600 | [5 empty] | SHAPEFILE | N
PL-00015840 | 112603 | Y | 1 | SK PS 00156655 | 2023-05-24 | 112603-1 | 12-19-006-13W2 | 14-19-006-13W2 | Blind End | Blind End | Flowline |  | WHITECAP RESOURCES INC. | Abandoned | Oil Well Effluent |  |  | 0.776 | 0.776 | [14 empty] | SHAPEFILE | N
PL-00014722 | 110741 | Y | 1 | SK PS 00155534 | 2023-05-24 | 110741-1 | 02-11-006-14W2 | 08-11-006-14W2 | Blind End | Pipeline Segment Connection Below Ground | Flowline |  | WHITECAP RESOURCES INC. | Abandoned | Oil Well Effluent |  |  | 0.504 | 0.504 | [14 empty] | SHAPEFILE | N
PL-00016335 | 113554 | Y | 1 | SK PS 00157151 | 2023-05-24 | 113554-1 | 02-11-006-14W2 | 06-11-006-14W2 | Well | Oil Satellite | Flowline |  | WHITECAP RESOURCES INC. | Discontinued | Oil Well Effluent |  |  | 0.701 | 0.701 | [14 empty] | SHAPEFILE | N
PL-00014512 | 110148 | Y | 1 | SK PS 00155323 | 2023-05-24 | 110148-1 | 04-09-006-13W2 | 08-09-006-13W2 | Well | Well | Flowline |  | WHITECAP RESOURCES INC. | Operating | Salt water |  |  | 1.462 | 1.462 | [8 empty] | 16600 | [5 empty] | SHAPEFILE | N
PL-00017413 | 121288 | Y | 1 | SK PS 00158254 | 2023-05-24 | 121288-1 | 02-04-006-13W2 | 02-04-006-13W2 | Pipeline Segment Connection Below Ground | Blind End | Flowline |  | WHITECAP RESOURCES INC. | Abandoned | Oil Well Effluent |  |  | 0.012 | 0.012 | [14 empty] | SHAPEFILE | N
PL-00015170 | 111317 | Y | 1 | SK PS 00155982 | 2023-05-24 | 111317-1 | 13-26-006-12W2 | 15-27-006-12W2 | Blind End | Blind End | Flowline |  | WHITECAP RESOURCES INC. | Abandoned | Oil Well Effluent |  |  | 0.802 | 0.802 | [14 empty] | SHAPEFILE | N
PL-00016738 | 115406 | Y | 1 | SK PS 00157562 | 2023-05-24 | 115406-1 | 02-01-006-13W2 | 07-01-006-13W2 | Pipeline Segment Connection Below Ground | Pipeline Segment Connection Below Ground | Flowline |  | WHITECAP RESOURCES INC. | Discontinued | Oil Well Effluent |  |  | 0.396 | 0.396 | [8 empty] | 4880 | [5 empty] | SHAPEFILE | N
PL-00014539 | 110176 | Y | 1 | SK PS 00155351 | 2023-05-24 | 110176-1 | 08-15-006-13W2 | 08-15-006-13W2 | Well | Well | Flowline |  | WHITECAP RESOURCES INC. | Operating | Salt water |  |  | 0.029 | 0.029 | [8 empty] | 16600 | [5 empty] | SHAPEFILE | N
PL-00016230 | 113341 | Y | 1 | SK PS 00157045 | 2023-05-24 | 113341-1 | 10-10-006-13W2 | 16-03-006-13W2 | Oil Satellite | Pipeline Segment Connection Below Ground | Flowline |  | WHITECAP RESOURCES INC. | Operating | Salt water |  |  | 1.27 | 1.27 | [8 empty] | 16600 | [5 empty] | SHAPEFILE | N
PL-00018416 | 245277 | Y | 1 | SK PS 00159311 | 2023-05-24 | 245277-1 | 10-18-006-13W2 | 10-13-006-14W2 | Oil Satellite | Well | Flowline |  | WHITECAP RESOURCES INC. | Operating | Miscellaneous Liquids |  |  | 1.603 | 1.603 | [8 empty] | 16600 | [5 empty] | SHAPEFILE | N
PL-00016777 | 115447 | Y | 1 | SK PS 00157602 | 2023-05-24 | 115447-1 | 06-05-006-13W2 | 06-05-006-13W2 | Pipeline Segment Connection Above Ground | Pipeline Segment Connection Below Ground | Flowline |  | WHITECAP RESOURCES INC. | Operating | Oil Well Effluent |  |  | 0.097 | 0.097 | [8 empty] | 4880 | [5 empty] | SHAPEFILE | N
PL-00015548 | 112042 | Y | 1 | SK PS 00156361 | 2023-05-24 | 112042-1 | 08-30-005-13W2 | 04-29-005-13W2 | Blind End | Blind End | Flowline |  | WHITECAP RESOURCES INC. | Abandoned | Oil Well Effluent |  |  | 0.575 | 0.575 | [14 empty] | SHAPEFILE | N
PL-00014447 | 110073 | Y | 1 | SK PS 00155258 | 2023-05-24 | 110073-1 | 16-31-005-12W2 | 03-06-006-12W2 | Oil Satellite | Well | Flowline |  | WHITECAP RESOURCES INC. | Operating | Salt water |  |  | 0.77 | 0.77 | [8 empty] | 16600 | [5 empty] | SHAPEFILE | N
PL-00017656 | 121961 | Y | 1 | SK PS 00158510 | 2023-05-24 | 121961-1 | 04-23-006-13W2 | 16-15-006-13W2 | Blind End | Blind End | Flowline |  | WHITECAP RESOURCES INC. | Abandoned | Salt water |  |  | 0.619 | 0.619 | [14 empty] | SHAPEFILE | N
PL-00018447 | 908309-OE | Y | 4 | SK PS 00159365 | 2023-05-24 | 908309-31 | 16-03-007-13W2 | 12-02-007-13W2 | Blind End | Blind End | Flowline |  | WHITECAP RESOURCES INC. | Abandoned | Oil Well Effluent |  |  | 0.678 | 0.678 | [14 empty] | SHAPEFILE | N
PL-00015435 | 111782 | Y | 1 | SK PS 00156247 | 2023-05-24 | 111782-1 | 12-02-007-13W2 | 12-02-007-13W2 | Blind End | Blind End | Flowline |  | WHITECAP RESOURCES INC. | Abandoned | Oil Well Effluent |  |  | 0.046 | 0.046 | [14 empty] | SHAPEFILE | N
PL-00017874 | 134978 | Y | 1 | SK PS 00158737 | 2023-05-24 | 134978-1 | 15-13-006-14W2 | 14-12-006-14W2 | Oil Satellite | Well | Flowline |  | WHITECAP RESOURCES INC. | Operating | Salt water |  |  | 1.929 | 1.929 | [8 empty] | 16600 | [5 empty] | SHAPEFILE | N
PL-00016804 | 115477 | Y | 1 | SK PS 00157631 | 2023-05-24 | 115477-1 | 12-07-006-13W2 | 14-07-006-13W2 | Pipeline Segment Connection Below Ground | Blind End | Flowline |  | WHITECAP RESOURCES INC. | Abandoned | Oil Well Effluent |  |  | 0.748 | 0.748 | [14 empty] | SHAPEFILE | N
PL-00014898 | 110923 | Y | 1 | SK PS 00155710 | 2023-05-24 | 110923-1 | 02-04-006-13W2 | 02-04-006-13W2 | Pipeline Segment Connection Below Ground | Blind End | Flowline |  | WHITECAP RESOURCES INC. | Abandoned | Oil Well Effluent |  |  | 0.01 | 0.01 | [14 empty] | SHAPEFILE | N
PL-00016761 | 115431 | Y | 1 | SK PS 00157586 | 2023-05-24 | 115431-1 | 10-01-006-14W2 | 14-01-006-14W2 | Blind End | Blind End | Flowline |  | WHITECAP RESOURCES INC. | Discontinued | Oil Well Effluent |  |  | 0.592 | 0.592 | [8 empty] | 4880 | [5 empty] | SHAPEFILE | N
PL-00016378 | 113646 | Y | 1 | SK PS 00157194 | 2023-05-24 | 113646-1 | 07-29-005-13W2 | 10-29-005-13W2 | Blind End | Blind End | Flowline |  | WHITECAP RESOURCES INC. | Abandoned | Oil Well Effluent |  |  | 0.429 | 0.429 | [14 empty] | SHAPEFILE | N
PL-00016717 | 115385 | Y | 1 | SK PS 00157539 | 2023-05-24 | 115385-1 | 12-02-006-14W2 | 13-02-006-14W2 | Well | Pipeline Segment Connection Below Ground | Flowline |  | WHITECAP RESOURCES INC. | Operating | Oil Well Effluent |  |  | 0.254 | 0.254 | [8 empty] | 4880 | [5 empty] | SHAPEFILE | N
PL-00015538 | 111992 | Y | 1 | SK PS 00156351 | 2023-05-24 | 111992-1 | 04-03-006-13W2 | 16-04-006-13W2 | Blind End | Pipeline Segment Connection Below Ground | Flowline |  | WHITECAP RESOURCES INC. | Abandoned | Oil Well Effluent |  |  | 1.282 | 1.282 | [14 empty] | SHAPEFILE | N
PL-00016212 | 113307 | Y | 1 | SK PS 00157027 | 2023-05-24 | 113307-1 | 06-05-006-13W2 | 16-30-005-13W2 | Blind End | Blind End | Flowline |  | WHITECAP RESOURCES INC. | Abandoned | Salt water |  |  | 2.466 | 2.466 | [14 empty] | SHAPEFILE | N
PL-00015473 | 111843 | Y | 1 | SK PS 00156286 | 2023-05-24 | 111843-1 | 02-19-006-12W2 | 08-19-006-12W2 | Blind End | Blind End | Flowline |  | WHITECAP RESOURCES INC. | Abandoned | Oil Well Effluent |  |  | 0.569 | 0.569 | [14 empty] | SHAPEFILE | N
PL-00017150 | 119411 | Y | 1 | SK PS 00157982 | 2023-05-24 | 119411-1 | 14-10-006-13W2 | 14-10-006-13W2 | Pipeline Segment Connection Below Ground | Pipeline Segment Connection Above Ground | Flowline |  | WHITECAP RESOURCES INC. | Operating | Oil Well Effluent |  |  | 0.037 | 0.037 | [8 empty] | 4880 | [5 empty] | SHAPEFILE | N
PL-00017020 | 118395 | Y | 1 | SK PS 00157850 | 2023-05-24 | 118395-1 | 08-01-006-13W2 | 12-06-006-12W2 | Well | Pipeline Segment Connection Below Ground | Flowline |  | WHITECAP RESOURCES INC. | Discontinued | Oil Well Effluent |  |  | 0.244 | 0.244 | [8 empty] | 4880 | [5 empty] | SHAPEFILE | N
PL-00016978 | 117410 | Y | 1 | SK PS 00157807 | 2023-05-24 | 117410-1 | 14-01-006-13W2 | 14-01-006-13W2 | Well | Pipeline Segment Connection Above Ground | Flowline |  | WHITECAP RESOURCES INC. | Discontinued | Oil Well Effluent |  |  | 0.063 | 0.063 | [8 empty] | 4880 | [5 empty] | SHAPEFILE | N
PL-00014822 | 110845 | Y | 1 | SK PS 00155634 | 2023-05-24 | 110845-1 | 12-19-006-12W2 | 08-19-006-12W2 | Blind End | Blind End | Flowline |  | WHITECAP RESOURCES INC. | Abandoned | Oil Well Effluent |  |  | 1.29 | 1.29 | [14 empty] | SHAPEFILE | N
PL-00014716 | 110735 | Y | 1 | SK PS 00155528 | 2023-05-24 | 110735-1 | 06-05-006-12W2 | 06-05-006-12W2 | Pipeline Segment Connection Below Ground | Blind End | Flowline |  | WHITECAP RESOURCES INC. | Abandoned | Oil Well Effluent |  |  | 0.029 | 0.029 | [14 empty] | SHAPEFILE | N
PL-00015053 | 111148 | Y | 1 | SK PS 00155865 | 2023-05-24 | 111148-1 | 10-13-006-13W2 | 05-13-006-13W2 | Blind End | Blind End | Flowline |  | WHITECAP RESOURCES INC. | Abandoned | Oil Well Effluent |  |  | 0.887 | 0.887 | [14 empty] | SHAPEFILE | N
PL-00017519 | 121446 | Y | 1 | SK PS 00158367 | 2023-05-24 | 121446-1 | 12-19-006-13W2 | 16-18-006-13W2 | Pipeline Segment Connection Above Ground | Pipeline Segment Connection Above Ground | Flowline |  | WHITECAP RESOURCES INC. | Operating | Oil Well Effluent |  |  | 1.715 | 1.715 | [8 empty] | 4880 | [5 empty] | SHAPEFILE | N
PL-00014769 | 110791 | Y | 1 | SK PS 00155581 | 2023-05-24 | 110791-1 | 14-10-006-13W2 | 14-10-006-13W2 | Pipeline Segment Connection Below Ground | Blind End | Flowline |  | WHITECAP RESOURCES INC. | Abandoned | Oil Well Effluent |  |  | 0.027 | 0.027 | [14 empty] | SHAPEFILE | N
PL-00014133 | 109616 | Y | 1 | SK PS 00154942 | 2023-05-24 | 109616-1 | 16-17-006-13W2 | 10-17-006-13W2 | Oil Satellite | Pipeline Segment Connection Above Ground | Flowline |  | WHITECAP RESOURCES INC. | Operating | Miscellaneous Liquids |  |  | 0.671 | 0.671 | [8 empty] | 16600 | [5 empty] | SHAPEFILE | N
PL-00017580 | 121826 | Y | 1 | SK PS 00158430 | 2023-05-24 | 121826-1 | 10-32-006-13W2 | 13-28-006-13W2 | Pipeline Segment Connection Above Ground | Pipeline Segment Connection Above Ground | Flowline |  | WHITECAP RESOURCES INC. | Operating | Sour Natural Gas |  |  | 1.36 | 1.36 | [8 empty] | 4880 |  |  |  |  | 15 | SHAPEFILE | N
PL-00017791 | 125236 | Y | 1 | SK PS 00158647 | 2023-05-24 | 125236-1 | 12-32-005-13W2 | 12-32-005-13W2 | Pipeline Segment Connection Above Ground | Well | Flowline |  | WHITECAP RESOURCES INC. | Operating | Miscellaneous Liquids |  |  | 0.038 | 0.038 | [8 empty] | 16600 | [5 empty] | SHAPEFILE | N
PL-00015878 | 112651 | Y | 1 | SK PS 00156693 | 2023-05-24 | 112651-1 | 06-05-006-12W2 | 04-05-006-12W2 | Blind End | Blind End | Flowline |  | WHITECAP RESOURCES INC. | Abandoned | Oil Well Effluent |  |  | 0.447 | 0.447 | [14 empty] | SHAPEFILE | N
PL-00018424 | 245337 | Y | 1 | SK PS 00159319 | 2023-05-24 | 245337-1 | 09-28-005-12W2 | 15-28-005-12W2 | Well | Pipeline Segment Connection Above Ground | Flowline |  | WHITECAP RESOURCES INC. | Discontinued | Oil Well Effluent |  |  | 0.503 | 0.503 | [14 empty] | SHAPEFILE | N
PL-00017567 | 121800 | Y | 1 | SK PS 00158416 | 2023-05-24 | 121800-1 | 06-14-006-13W2 | 03-14-006-13W2 | Blind End | Blind End | Flowline |  | WHITECAP RESOURCES INC. | Abandoned | Sour Natural Gas |  |  | 0.23 | 0.23 | [14 empty] | SHAPEFILE | N
PL-00017529 | 121456 | Y | 1 | SK PS 00158377 | 2023-05-24 | 121456-1 | 15-11-006-14W2 | 15-11-006-14W2 | Pipeline Segment Connection Below Ground | Pipeline Segment Connection Above Ground | Flowline |  | WHITECAP RESOURCES INC. | Operating | Oil Well Effluent |  |  | 0.026 | 0.026 | [8 empty] | 4880 | [5 empty] | SHAPEFILE | N
PL-00018166 | 185719 | Y | 1 | SK PS 00159050 | 2023-05-24 | 185719-1 | 05-07-006-12W2 | 14-06-006-12W2 | Blind End | Blind End | Flowline |  | WHITECAP RESOURCES INC. | Discontinued | Oil Well Effluent |  |  | 0.739 | 0.739 | [8 empty] | 4880 | [5 empty] | SHAPEFILE | N
PL-00017295 | 121161 | Y | 1 | SK PS 00158134 | 2023-05-24 | 121161-1 | 12-19-006-13W2 | 12-19-006-13W2 | Pipeline Segment Connection Below Ground | Oil Satellite | Flowline |  | WHITECAP RESOURCES INC. | Operating | Oil Well Effluent |  |  | 0.027 | 0.027 | [8 empty] | 4880 | [5 empty] | SHAPEFILE | N
PL-00014287 | 109843 | Y | 1 | SK PS 00155096 | 2023-05-24 | 109843-1 | 14-04-006-13W2 | 03-09-006-13W2 | Oil Satellite | Pipeline Segment Connection Below Ground | Flowline |  | WHITECAP RESOURCES INC. | Operating | Miscellaneous Liquids |  |  | 0.447 | 0.447 | [8 empty] | 16600 | [5 empty] | SHAPEFILE | N
PL-00015055 | 111153 | Y | 1 | SK PS 00155867 | 2023-05-24 | 111153-1 | 05-13-006-13W2 | 06-14-006-13W2 | Blind End | Blind End | Flowline |  | WHITECAP RESOURCES INC. | Abandoned | Oil Well Effluent |  |  | 1.131 | 1.131 | [14 empty] | SHAPEFILE | N
PL-00017403 | 121276 | Y | 1 | SK PS 00158244 | 2023-05-24 | 121276-1 | 03-06-006-13W2 | 05-06-006-13W2 | Well | Pipeline Segment Connection Above Ground | Flowline |  | WHITECAP RESOURCES INC. | Operating | Oil Well Effluent |  |  | 0.721 | 0.721 | [8 empty] | 4880 | [5 empty] | SHAPEFILE | N
PL-00014420 | 110044 | Y | 1 | SK PS 00155231 | 2023-05-24 | 110044-1 | 03-16-006-13W2 | 14-09-006-13W2 | Pipeline Segment Connection Below Ground | Well | Flowline |  | WHITECAP RESOURCES INC. | Operating | Salt water |  |  | 0.139 | 0.139 | [8 empty] | 16600 | [5 empty] | SHAPEFILE | N
PL-00018198 | 198285 | Y | 1 | SK PS 00159084 | 2023-05-24 | 198285-1 | 10-28-005-12W2 | 12-28-005-12W2 | Well | Oil Satellite | Flowline |  | WHITECAP RESOURCES INC. | Operating | Oil Well Effluent |  |  | 0.705 | 0.705 | [8 empty] | 4880 | [5 empty] | SHAPEFILE | N
PL-00014195 | 109697 | Y | 1 | SK PS 00155004 | 2023-05-24 | 109697-1 | 04-33-005-13W2 | 04-33-005-13W2 | Pipeline Segment Connection Above Ground | Well | Flowline |  | WHITECAP RESOURCES INC. | Operating | Miscellaneous Liquids |  |  | 0.039 | 0.039 | [8 empty] | 16600 | [5 empty] | SHAPEFILE | N
PL-00014380 | 109998 | Y | 1 | SK PS 00155191 | 2023-05-24 | 109998-1 | 06-05-006-13W2 | 10-32-005-13W2 | Oil Satellite | Well | Flowline |  | WHITECAP RESOURCES INC. | Operating | Salt water |  |  | 1.255 | 1.255 | [8 empty] | 16600 | [5 empty] | SHAPEFILE | N
PL-00014176 | 109676 | Y | 1 | SK PS 00154985 | 2023-05-24 | 109676-1 | 04-17-006-13W2 | 04-17-006-13W2 | Pipeline Segment Connection Above Ground | Well | Flowline |  | WHITECAP RESOURCES INC. | Operating | Miscellaneous Liquids |  |  | 0.044 | 0.044 | [8 empty] | 16600 | [5 empty] | SHAPEFILE | N
PL-00015768 | 112462 | Y | 1 | SK PS 00156583 | 2023-05-24 | 112462-1 | 14-30-005-12W2 | 04-31-005-12W2 | Blind End | Pipeline Segment Connection Below Ground | Flowline |  | WHITECAP RESOURCES INC. | Abandoned | Oil Well Effluent |  |  | 0.555 | 0.555 | [14 empty] | SHAPEFILE | N
PL-00014901 | 110926 | Y | 1 | SK PS 00155713 | 2023-05-24 | 110926-1 | 02-04-006-13W2 | 02-04-006-13W2 | Pipeline Segment Connection Below Ground | Blind End | Flowline |  | WHITECAP RESOURCES INC. | Abandoned | Oil Well Effluent |  |  | 0.033 | 0.033 | [14 empty] | SHAPEFILE | N
PL-00018026 | 157583 | Y | 1 | SK PS 00158902 | 2023-05-24 | 157583-1 | 12-22-005-13W2 | 16-21-005-13W2 | Blind End | Pipeline Segment Connection Below Ground | Flowline |  | WHITECAP RESOURCES INC. | Abandoned | Oil Well Effluent |  |  | 0.548 | 0.548 | [8 empty] | 4880 | [5 empty] | SHAPEFILE | N
PL-00014320 | 109880 | Y | 1 | SK PS 00155129 | 2023-05-24 | 109880-1 | 16-08-006-13W2 | 10-08-006-13W2 | Pipeline Segment Connection Below Ground | Pipeline Segment Connection Above Ground | Flowline |  | WHITECAP RESOURCES INC. | Operating | Miscellaneous Liquids |  |  | 0.547 | 0.547 | [8 empty] | 16600 | [5 empty] | SHAPEFILE | N
PL-00014134 | 109617 | Y | 1 | SK PS 00154943 | 2023-05-24 | 109617-1 | 16-17-006-13W2 | 10-17-006-13W2 | Oil Satellite | Pipeline Segment Connection Above Ground | Flowline |  | WHITECAP RESOURCES INC. | Operating | Miscellaneous Liquids |  |  | 0.682 | 0.682 | [8 empty] | 16600 | [5 empty] | SHAPEFILE | N
PL-00017258 | 121083 | Y | 2 | SK PS 00158096 | 2023-05-24 | 121083-2 | 13-28-005-13W2 | 13-28-005-13W2 | Oil Satellite | Pipeline Segment Connection Below Ground | Flowline |  | WHITECAP RESOURCES INC. | Operating | Oil Well Effluent |  |  | 0.218 | 0.218 | [8 empty] | 4880 | [5 empty] | SHAPEFILE | N
PL-00015621 | 112154 | Y | 1 | SK PS 00156434 | 2023-05-24 | 112154-1 | 01-24-006-14W2 | 13-18-006-13W2 | Blind End | Blind End | Flowline |  | WHITECAP RESOURCES INC. | Abandoned | Oil Well Effluent |  |  | 1.074 | 1.074 | [14 empty] | SHAPEFILE | N
PL-00018112 | 185475 | Y | 1 | SK PS 00158994 | 2023-05-24 | 185475-1 | 16-04-006-14W2 | 14-03-006-14W2 | Well | Pipeline Segment Connection Below Ground | Flowline |  | WHITECAP RESOURCES INC. | Operating | Oil Well Effluent |  |  | 0.573 | 0.573 | [8 empty] | 4880 | [5 empty] | SHAPEFILE | N
PL-00018398 | 245155 | Y | 3 | SK PS 00200036 | 2023-05-24 | 245155-1 | 12-16-006-12W2 | 12-16-006-12W2 | Pipeline Segment Connection Below Ground | Pipeline Segment Connection Below Ground | Flowline |  | WHITECAP RESOURCES INC. | Cancelled - Duplicate Licences | Salt water |  |  | 0.004 | 0.004 | [13 empty] | 15 | SHAPEFILE | N
PL-00016055 | 113093 | Y | 1 | SK PS 00156870 | 2023-05-24 | 113093-1 | 06-08-006-13W2 | 16-06-006-13W2 | Blind End | Blind End | Flowline |  | WHITECAP RESOURCES INC. | Abandoned | Salt water |  |  | 1.176 | 1.176 | [14 empty] | SHAPEFILE | N
PL-00015649 | 112202 | Y | 1 | SK PS 00156462 | 2023-05-24 | 112202-1 | 03-01-006-12W2 | 07-02-006-12W2 | Blind End | Blind End | Flowline |  | WHITECAP RESOURCES INC. | Abandoned | Oil Well Effluent |  |  | 1.315 | 1.315 | [14 empty] | SHAPEFILE | N
PL-00015206 | 111366 | Y | 1 | SK PS 00156018 | 2023-05-24 | 111366-1 | 12-12-006-14W2 | 01-14-006-14W2 | Blind End | Blind End | Flowline |  | WHITECAP RESOURCES INC. | Abandoned | Oil Well Effluent |  |  | 0.824 | 0.824 | [14 empty] | SHAPEFILE | N
PL-00017869 | 134968 | Y | 1 | SK PS 00158732 | 2023-05-24 | 134968-1 | 14-12-006-14W2 | 14-12-006-14W2 | Oil Satellite | Well | Flowline |  | WHITECAP RESOURCES INC. | Operating | Miscellaneous Liquids |  |  | 0.058 | 0.058 | [8 empty] | 16600 | [5 empty] | SHAPEFILE | N
PL-00017716 | 123543 | Y | 1 | SK PS 00158572 | 2023-05-24 | 123543-1 | 10-02-006-13W2 | 10-02-006-13W2 | Pipeline Segment Connection Below Ground | Well | Flowline |  | WHITECAP RESOURCES INC. | Operating | Salt water |  |  | 0.027 | 0.027 | [8 empty] | 16600 | [5 empty] | SHAPEFILE | N
PL-00017020 | 118395 | Y | 2 | SK PS 00157851 | 2023-05-24 | 118395-2 | 12-06-006-12W2 | 14-06-006-12W2 | Pipeline Segment Connection Below Ground | Oil Satellite | Flowline |  | WHITECAP RESOURCES INC. | Operating | Oil Well Effluent |  |  | 0.638 | 0.638 | [8 empty] | 4880 | [5 empty] | SHAPEFILE | N
PL-00017326 | 121194 | Y | 1 | SK PS 00158166 | 2023-05-24 | 121194-1 | 09-14-006-14W2 | 12-13-006-14W2 | Well | Pipeline Segment Connection Below Ground | Flowline |  | WHITECAP RESOURCES INC. | Discontinued | Oil Well Effluent |  |  | 0.378 | 0.378 | [14 empty] | SHAPEFILE | N
PL-00014499 | 110135 | Y | 1 | SK PS 00155310 | 2023-05-24 | 110135-1 | 16-18-006-13W2 | 10-17-006-13W2 | Oil Satellite | Well | Flowline |  | WHITECAP RESOURCES INC. | Operating | Salt water |  |  | 1.114 | 1.114 | [8 empty] | 16600 | [5 empty] | SHAPEFILE | N
PL-00017954 | 142936 | Y | 1 | SK PS 00158824 | 2023-05-24 | 142936-1 | 10-19-006-13W2 | 10-19-006-13W2 | Pipeline Segment Connection Above Ground | Well | Flowline |  | WHITECAP RESOURCES INC. | Operating | Miscellaneous Liquids |  |  | 0.1 | 0.1 | [8 empty] | 16600 | [5 empty] | SHAPEFILE | N
PL-00014435 | 110061 | Y | 1 | SK PS 00155246 | 2023-05-24 | 110061-1 | 02-08-006-13W2 | 02-08-006-13W2 | Pipeline Segment Connection Below Ground | Well | Flowline |  | WHITECAP RESOURCES INC. | Operating | Salt water |  |  | 0.034 | 0.034 | [8 empty] | 16600 | [5 empty] | SHAPEFILE | N
PL-00014174 | 109674 | Y | 1 | SK PS 00154983 | 2023-05-24 | 109674-1 | 04-11-006-13W2 | 16-03-006-13W2 | Pipeline Segment Connection Above Ground | Pipeline Segment Connection Above Ground | Flowline |  | WHITECAP RESOURCES INC. | Discontinued | Miscellaneous Liquids |  |  | 0.553 | 0.553 | [14 empty] | SHAPEFILE | N
PL-00016799 | 115470 | Y | 1 | SK PS 00157624 | 2023-05-24 | 115470-1 | 04-13-006-14W2 | 05-13-006-14W2 | Blind End | Pipeline Segment Connection Below Ground | Flowline |  | WHITECAP RESOURCES INC. | Abandoned | Oil Well Effluent |  |  | 0.423 | 0.423 | [14 empty] | SHAPEFILE | N
PL-00015025 | 111087 | Y | 1 | SK PS 00155837 | 2023-05-24 | 111087-1 | 13-32-005-13W2 | 05-05-006-13W2 | Blind End | Blind End | Flowline |  | WHITECAP RESOURCES INC. | Abandoned | Oil Well Effluent |  |  | 0.714 | 0.714 | [14 empty] | SHAPEFILE | N
PL-00018255 | 241603 | Y | 1 | SK PS 00159142 | 2023-05-24 | 241603-1 | 11-17-006-12W2 | 05-17-006-12W2 | Blind End | Blind End | Flowline |  | WHITECAP RESOURCES INC. | Discontinued | Oil Well Effluent |  |  | 0.529 | 0.529 | [8 empty] | 4880 | [5 empty] | SHAPEFILE | N
PL-00015257 | 111442 | Y | 1 | SK PS 00156069 | 2023-05-24 | 111442-1 | 14-14-006-14W2 | 08-13-006-14W2 | Blind End | Blind End | Flowline |  | WHITECAP RESOURCES INC. | Abandoned | Oil Well Effluent |  |  | 2.8 | 2.8 | [14 empty] | SHAPEFILE | N
PL-00017309 | 121175 | Y | 1 | SK PS 00158148 | 2023-05-24 | 121175-1 | 12-24-006-14W2 | 08-23-006-14W2 | Well | Pipeline Segment Connection Above Ground | Flowline |  | WHITECAP RESOURCES INC. | Operating | Oil Well Effluent |  |  | 0.613 | 0.613 | [8 empty] | 4880 | [5 empty] | SHAPEFILE | N
PL-00015767 | 112459 | Y | 1 | SK PS 00156582 | 2023-05-24 | 112459-1 | 08-10-007-13W2 | 12-02-007-13W2 | Blind End | Blind End | Flowline |  | WHITECAP RESOURCES INC. | Abandoned | Oil Well Effluent |  |  | 1.278 | 1.278 | [14 empty] | SHAPEFILE | N
PL-00015255 | 111438 | Y | 1 | SK PS 00156067 | 2023-05-24 | 111438-1 | 12-23-006-14W2 | 08-23-006-14W2 | Blind End | Blind End | Flowline |  | WHITECAP RESOURCES INC. | Abandoned | Oil Well Effluent |  |  | 0.998 | 0.998 | [14 empty] | SHAPEFILE | N
PL-00014860 | 110885 | Y | 1 | SK PS 00155672 | 2023-05-24 | 110885-1 | 04-28-005-13W2 | 06-28-005-13W2 | Blind End | Blind End | Flowline |  | WHITECAP RESOURCES INC. | Abandoned | Oil Well Effluent |  |  | 0.671 | 0.671 | [14 empty] | SHAPEFILE | N
PL-00014839 | 110863 | Y | 1 | SK PS 00155651 | 2023-05-24 | 110863-1 | 08-14-006-13W2 | 06-14-006-13W2 | Blind End | Blind End | Flowline |  | WHITECAP RESOURCES INC. | Abandoned | Oil Well Effluent |  |  | 0.697 | 0.697 | [14 empty] | SHAPEFILE | N
PL-00014334 | 109904 | Y | 1 | SK PS 00155143 | 2023-05-24 | 109904-1 | 16-29-005-13W2 | 16-29-005-13W2 | Pipeline Segment Connection Above Ground | Well | Flowline |  | WHITECAP RESOURCES INC. | Discontinued | Miscellaneous Liquids |  |  | 0.055 | 0.055 | [8 empty] | 16600 | [5 empty] | SHAPEFILE | N
PL-00016510 | 114225 | Y | 1 | SK PS 00157329 | 2023-05-24 | 114225-1 | 08-30-006-13W2 | 04-30-006-13W2 | Well | Pipeline Segment Connection Below Ground | Flowline |  | WHITECAP RESOURCES INC. | Operating | Oil Well Effluent |  |  | 1.303 | 1.303 | [8 empty] | 4880 | [5 empty] | SHAPEFILE | N
PL-00014237 | 109776 | Y | 1 | SK PS 00155046 | 2023-05-24 | 109776-1 | 10-04-006-13W2 | 10-04-006-13W2 | Pipeline Segment Connection Above Ground | Well | Flowline |  | WHITECAP RESOURCES INC. | Operating | Miscellaneous Liquids |  |  | 0.048 | 0.048 | [8 empty] | 16600 | [5 empty] | SHAPEFILE | N
PL-00016020 | 113054 | Y | 1 | SK PS 00156835 | 2023-05-24 | 113054-1 | 16-06-006-12W2 | 06-07-006-12W2 | Blind End | Blind End | Flowline |  | WHITECAP RESOURCES INC. | Abandoned | Salt water |  |  | 1.153 | 1.153 | [14 empty] | SHAPEFILE | N
PL-00017498 | 121423 | Y | 1 | SK PS 00158346 | 2023-05-24 | 121423-1 | 07-33-005-13W2 | 14-33-005-13W2 | Well | Pipeline Segment Connection Above Ground | Flowline |  | WHITECAP RESOURCES INC. | Operating | Oil Well Effluent |  |  | 0.986 | 0.986 | [8 empty] | 4880 | [5 empty] | SHAPEFILE | N
PL-00016525 | 114244 | Y | 1 | SK PS 00157344 | 2023-05-24 | 114244-1 | 01-20-006-13W2 | 01-20-006-13W2 | Pipeline Segment Connection Below Ground | Pipeline Segment Connection Above Ground | Flowline |  | WHITECAP RESOURCES INC. | Operating | Oil Well Effluent |  |  | 0.113 | 0.113 | [8 empty] | 4880 | [5 empty] | SHAPEFILE | N
PL-00015998 | 113029 | Y | 1 | SK PS 00156813 | 2023-05-24 | 113029-1 | 04-33-005-12W2 | 06-28-005-12W2 | Blind End | Blind End | Flowline |  | WHITECAP RESOURCES INC. | Abandoned | Salt water |  |  | 1.215 | 1.215 | [14 empty] | SHAPEFILE | N
PL-00015883 | 112684 | Y | 1 | SK PS 00156698 | 2023-05-24 | 112684-1 | 14-11-006-13W2 | 14-11-006-13W2 | Blind End | Blind End | Flowline |  | WHITECAP RESOURCES INC. | Abandoned | Oil Well Effluent |  |  | 0.127 | 0.127 | [14 empty] | SHAPEFILE | N
PL-00014178 | 109678 | Y | 1 | SK PS 00154987 | 2023-05-24 | 109678-1 | 04-19-006-13W2 | 04-19-006-13W2 | Pipeline Segment Connection Above Ground | Well | Flowline |  | WHITECAP RESOURCES INC. | Operating | Miscellaneous Liquids |  |  | 0.043 | 0.043 | [8 empty] | 16600 | [5 empty] | SHAPEFILE | N
PL-00015317 | 111528 | Y | 1 | SK PS 00156129 | 2023-05-24 | 111528-1 | 12-19-006-13W2 | 04-30-006-13W2 | Blind End | Blind End | Flowline |  | WHITECAP RESOURCES INC. | Abandoned | Oil Well Effluent |  |  | 0.754 | 0.754 | [14 empty] | SHAPEFILE | N
PL-00016159 | 113248 | Y | 1 | SK PS 00156974 | 2023-05-24 | 113248-1 | 16-23-006-14W2 | 16-14-006-14W2 | Blind End | Blind End | Flowline |  | WHITECAP RESOURCES INC. | Abandoned | Salt water |  |  | 1.575 | 1.575 | [14 empty] | SHAPEFILE | N
PL-00015442 | 111792 | Y | 1 | SK PS 00156255 | 2023-05-24 | 111792-1 | 08-10-006-12W2 | 05-11-006-12W2 | Blind End | Blind End | Flowline |  | WHITECAP RESOURCES INC. | Abandoned | Oil Well Effluent |  |  | 0.367 | 0.367 | [14 empty] | SHAPEFILE | N
PL-00017748 | 124036 | Y | 1 | SK PS 00158604 | 2023-05-24 | 124036-1 | 16-02-006-13W2 | 16-35-005-13W2 | Pipeline Segment Connection Above Ground | Oil Satellite | Flowline |  | WHITECAP RESOURCES INC. | Operating | Salt water |  |  | 1.547 | 1.547 | [8 empty] | 16600 | [5 empty] | SHAPEFILE | N
PL-00016408 | 113717 | Y | 1 | SK PS 00157227 | 2023-05-24 | 113717-1 | 16-30-005-13W2 | 16-30-005-13W2 | Pipeline Segment Connection Below Ground | Pipeline Segment Connection Above Ground | Flowline |  | WHITECAP RESOURCES INC. | Discontinued | Oil Well Effluent |  |  | 0.023 | 0.023 | [8 empty] | 4880 | [5 empty] | SHAPEFILE | N
PL-00014911 | 110936 | Y | 1 | SK PS 00155723 | 2023-05-24 | 110936-1 | 02-04-006-13W2 | 02-04-006-13W2 | Pipeline Segment Connection Below Ground | Blind End | Flowline |  | WHITECAP RESOURCES INC. | Abandoned | Oil Well Effluent |  |  | 0.059 | 0.059 | [14 empty] | SHAPEFILE | N
PL-00014188 | 109690 | Y | 1 | SK PS 00154997 | 2023-05-24 | 109690-1 | 04-30-006-13W2 | 04-30-006-13W2 | Pipeline Segment Connection Above Ground | Well | Flowline |  | WHITECAP RESOURCES INC. | Operating | Miscellaneous Liquids |  |  | 0.047 | 0.047 | [8 empty] | 16600 | [5 empty] | SHAPEFILE | N
PL-00017621 | 121896 | Y | 1 | SK PS 00158474 | 2023-05-24 | 121896-1 | 14-10-006-13W2 | 14-10-006-13W2 | Blind End | Blind End | Flowline |  | WHITECAP RESOURCES INC. | Abandoned | Sour Natural Gas |  |  | 0.042 | 0.042 | [14 empty] | SHAPEFILE | N
PL-00017003 | 118119 | Y | 1 | SK PS 00157833 | 2023-05-24 | 118119-1 | 12-36-005-13W2 | 04-01-006-13W2 | Pipeline Segment Connection Above Ground | Pipeline Segment Connection Above Ground | Flowline |  | WHITECAP RESOURCES INC. | Operating | Oil Well Effluent |  |  | 0.846 | 0.846 | [8 empty] | 4880 | [5 empty] | SHAPEFILE | N
PL-00017776 | 125214 | Y | 1 | SK PS 00158632 | 2023-05-24 | 125214-1 | 16-05-006-12W2 | 12-04-006-12W2 | Oil Satellite | Pipeline Segment Connection Below Ground | Flowline |  | WHITECAP RESOURCES INC. | Operating | Salt water |  |  | 0.578 | 0.578 | [8 empty] | 16600 | [5 empty] | SHAPEFILE | N
PL-00015307 | 111513 | Y | 1 | SK PS 00156119 | 2023-05-24 | 111513-1 | 14-29-006-13W2 | 03-32-006-13W2 | Blind End | Pipeline Segment Connection Below Ground | Flowline |  | WHITECAP RESOURCES INC. | Abandoned | Oil Well Effluent |  |  | 0.377 | 0.377 | [14 empty] | SHAPEFILE | N
PL-00017927 | 140290 | Y | 1 | SK PS 00158794 | 2023-05-24 | 140290-1 | 08-35-005-13W2 | 08-35-005-13W2 | Pipeline Segment Connection Above Ground | Well | Flowline |  | WHITECAP RESOURCES INC. | Operating | Miscellaneous Liquids |  |  | 0.08 | 0.08 | [8 empty] | 16600 | [5 empty] | SHAPEFILE | N
PL-00018435 | 247782 | Y | 1 | SK PS 00159330 | 2023-05-24 | 247782-1 | 14-26-005-13W2 | 14-26-005-13W2 | Blind End | Blind End | Flowline |  | WHITECAP RESOURCES INC. | Abandoned | Oil Well Effluent |  |  | 0.045 | 0.045 | [14 empty] | SHAPEFILE | N
PL-00015483 | 111871 | Y | 1 | SK PS 00156296 | 2023-05-24 | 111871-1 | 15-11-006-14W2 | 01-14-006-14W2 | Blind End | Blind End | Flowline |  | WHITECAP RESOURCES INC. | Abandoned | Oil Well Effluent |  |  | 0.772 | 0.772 | [14 empty] | SHAPEFILE | N
PL-00018312 | 242690 | Y | 1 | SK PS 00159203 | 2023-05-24 | 242690-1 | 12-19-006-13W2 | 16-23-006-14W2 | Oil Satellite | Oil Satellite | Flowline |  | WHITECAP RESOURCES INC. | Operating | Miscellaneous Liquids |  |  | 2.173 | 2.173 | [8 empty] | 16600 | [5 empty] | SHAPEFILE | N
PL-00016294 | 113473 | Y | 1 | SK PS 00157109 | 2023-05-24 | 113473-1 | 05-07-006-12W2 | 14-06-006-12W2 | Pipeline Segment Connection Below Ground | Oil Satellite | Flowline |  | WHITECAP RESOURCES INC. | Operating | Oil Well Effluent |  |  | 0.967 | 0.967 | [8 empty] | 4880 | [5 empty] | SHAPEFILE | N
PL-00017474 | 121378 | Y | 1 | SK PS 00158322 | 2023-05-24 | 121378-1 | 01-08-006-13W2 | 11-08-006-13W2 | Well | Oil Satellite | Flowline |  | WHITECAP RESOURCES INC. | Discontinued | Oil Well Effluent |  |  | 1.091 | 1.091 | [14 empty] | SHAPEFILE | N
PL-00017281 | 121146 | Y | 1 | SK PS 00158120 | 2023-05-24 | 121146-1 | 14-33-005-13W2 | 14-33-005-13W2 | Pipeline Segment Connection Below Ground | Pipeline Segment Connection Above Ground | Flowline |  | WHITECAP RESOURCES INC. | Operating | Oil Well Effluent |  |  | 0.066 | 0.066 | [8 empty] | 4880 | [5 empty] | SHAPEFILE | N
PL-00017900 | 136930 | Y | 1 | SK PS 00158767 | 2023-05-24 | 136930-1 | 04-05-006-12W2 | 04-04-006-12W2 | Pipeline Segment Connection Below Ground | Pipeline Segment Connection Below Ground | Flowline |  | WHITECAP RESOURCES INC. | Operating | Miscellaneous Liquids |  |  | 1.972 | 1.972 | [8 empty] | 16600 | [5 empty] | SHAPEFILE | N
PL-00014459 | 110087 | Y | 1 | SK PS 00155270 | 2023-05-24 | 110087-1 | 09-35-005-13W2 | 02-35-005-13W2 | Blind End | Well | Flowline |  | WHITECAP RESOURCES INC. | Discontinued | Salt water |  |  | 0.991 | 0.991 | [8 empty] | 18620 | [5 empty] | SHAPEFILE | N
PL-00014567 | 110214 | Y | 1 | SK PS 00155379 | 2023-05-24 | 110214-1 | 16-08-006-13W2 | 06-08-006-13W2 | Pipeline Segment Connection Above Ground | Pipeline Segment Connection Above Ground | Flowline |  | WHITECAP RESOURCES INC. | Operating | Salt water |  |  | 1.177 | 1.177 | [8 empty] | 16600 | [5 empty] | SHAPEFILE | N
PL-00017797 | 125243 | Y | 1 | SK PS 00158653 | 2023-05-24 | 125243-1 | 06-31-005-12W2 | 06-31-005-12W2 | Pipeline Segment Connection Below Ground | Pipeline Segment Connection Above Ground | Flowline |  | WHITECAP RESOURCES INC. | Operating | Oil Well Effluent |  |  | 0.085 | 0.085 | [8 empty] | 4880 | [5 empty] | SHAPEFILE | N
PL-00017113 | 118907 | Y | 1 | SK PS 00157945 | 2023-05-24 | 118907-1 | 12-31-005-13W2 | 11-31-005-13W2 | Well | Pipeline Segment Connection Below Ground | Flowline |  | WHITECAP RESOURCES INC. | Operating | Oil Well Effluent |  |  | 0.227 | 0.227 | [8 empty] | 4880 | [5 empty] | SHAPEFILE | N
PL-00017798 | 125244 | Y | 1 | SK PS 00158654 | 2023-05-24 | 125244-1 | 01-31-005-13W2 | 16-30-005-13W2 | Well | Pipeline Segment Connection Below Ground | Flowline |  | WHITECAP RESOURCES INC. | Operating | Oil Well Effluent |  |  | 0.335 | 0.335 | [8 empty] | 4880 | [5 empty] | SHAPEFILE | N
PL-00015315 | 111526 | Y | 1 | SK PS 00156127 | 2023-05-24 | 111526-1 | 04-30-006-13W2 | 04-30-006-13W2 | Pipeline Segment Connection Below Ground | Blind End | Flowline |  | WHITECAP RESOURCES INC. | Abandoned | Oil Well Effluent |  |  | 0.018 | 0.018 | [14 empty] | SHAPEFILE | N
PL-00014907 | 110932 | Y | 1 | SK PS 00155719 | 2023-05-24 | 110932-1 | 02-04-006-13W2 | 02-04-006-13W2 | Pipeline Segment Connection Below Ground | Blind End | Flowline |  | WHITECAP RESOURCES INC. | Abandoned | Oil Well Effluent |  |  | 0.07 | 0.07 | [14 empty] | SHAPEFILE | N
PL-00016888 | 116050 | Y | 1 | SK PS 00157716 | 2023-05-24 | 116050-1 | 11-16-006-13W2 | 01-20-006-13W2 | Well | Pipeline Segment Connection Above Ground | Flowline |  | WHITECAP RESOURCES INC. | Discontinued | Oil Well Effluent |  |  | 1.439 | 1.439 | [8 empty] | 4880 | [5 empty] | SHAPEFILE | N
PL-00015240 | 111416 | Y | 1 | SK PS 00156052 | 2023-05-24 | 111416-1 | 12-18-006-13W2 | 13-18-006-13W2 | Blind End | Blind End | Flowline |  | WHITECAP RESOURCES INC. | Abandoned | Oil Well Effluent |  |  | 0.335 | 0.335 | [14 empty] | SHAPEFILE | N
PL-00014982 | 111026 | Y | 1 | SK PS 00155794 | 2023-05-24 | 111026-1 | 02-06-006-13W2 | 15-31-005-13W2 | Pipeline Segment Connection Below Ground | Blind End | Flowline |  | WHITECAP RESOURCES INC. | Abandoned | Oil Well Effluent |  |  | 0.588 | 0.588 | [14 empty] | SHAPEFILE | N
PL-00016639 | 114936 | Y | 1 | SK PS 00157460 | 2023-05-24 | 114936-1 | 07-34-005-13W2 | 07-34-005-13W2 | Well | Pipeline Segment Connection Below Ground | Flowline |  | WHITECAP RESOURCES INC. | Operating | Oil Well Effluent |  |  | 0.021 | 0.021 | [8 empty] | 4880 | [5 empty] | SHAPEFILE | N
PL-00015269 | 111455 | Y | 1 | SK PS 00156081 | 2023-05-24 | 111455-1 | 02-26-006-14W2 | 06-26-006-14W2 | Blind End | Blind End | Flowline |  | WHITECAP RESOURCES INC. | Abandoned | Oil Well Effluent |  |  | 0.548 | 0.548 | [14 empty] | SHAPEFILE | N
PL-00016137 | 113223 | Y | 1 | SK PS 00156952 | 2023-05-24 | 113223-1 | 11-34-006-13W2 | 08-03-007-13W2 | Blind End | Blind End | Flowline |  | WHITECAP RESOURCES INC. | Abandoned | Salt water |  |  | 1.083 | 1.083 | [14 empty] | SHAPEFILE | N
PL-00017951 | 142924 | Y | 1 | SK PS 00158820 | 2023-05-24 | 142924-1 | 01-30-005-13W2 | 10-29-005-13W2 | Well | Pipeline Segment Connection Above Ground | Flowline |  | WHITECAP RESOURCES INC. | Operating | Oil Well Effluent |  |  | 1.527 | 1.527 | [8 empty] | 4880 | [5 empty] | SHAPEFILE | N
PL-00015075 | 111186 | Y | 1 | SK PS 00155887 | 2023-05-24 | 111186-1 | 16-17-006-12W2 | 12-17-006-12W2 | Blind End | Blind End | Flowline |  | WHITECAP RESOURCES INC. | Abandoned | Oil Well Effluent |  |  | 1.245 | 1.245 | [14 empty] | SHAPEFILE | N
PL-00016722 | 115390 | Y | 1 | SK PS 00157546 | 2023-05-24 | 115390-1 | 12-32-005-12W2 | 12-32-005-12W2 | Pipeline Segment Connection Below Ground | Pipeline Segment Connection Above Ground | Flowline |  | WHITECAP RESOURCES INC. | Operating | Oil Well Effluent |  |  | 0.054 | 0.054 | [8 empty] | 4880 | [5 empty] | SHAPEFILE | N
PL-00015949 | 112973 | Y | 1 | SK PS 00156764 | 2023-05-24 | 112973-1 | 16-30-005-13W2 | 16-20-005-13W2 | Blind End | Blind End | Flowline |  | WHITECAP RESOURCES INC. | Abandoned | Salt water |  |  | 2.373 | 2.373 | [14 empty] | SHAPEFILE | N
PL-00015679 | 112297 | Y | 1 | SK PS 00156492 | 2023-05-24 | 112297-1 | 16-30-006-13W2 | 04-31-006-13W2 | Blind End | Blind End | Flowline |  | WHITECAP RESOURCES INC. | Abandoned | Oil Well Effluent |  |  | 1.693 | 1.693 | [14 empty] | SHAPEFILE | N
PL-00018081 | 184568 | Y | 1 | SK PS 00158961 | 2023-05-24 | 184568-1 | 14-02-006-14W2 | 06-11-006-14W2 | Well | Oil Satellite | Flowline |  | WHITECAP RESOURCES INC. | Discontinued | Oil Well Effluent |  |  | 0.794 | 0.794 | [14 empty] | SHAPEFILE | N
PL-00014407 | 110026 | Y | 1 | SK PS 00155218 | 2023-05-24 | 110026-1 | 16-30-005-13W2 | 15-20-005-13W2 | Oil Satellite | Pipeline Segment Connection Below Ground | Flowline |  | WHITECAP RESOURCES INC. | Operating | Salt water |  |  | 1.928 | 1.928 | [8 empty] | 16600 | [5 empty] | SHAPEFILE | N
PL-00015666 | 112279 | Y | 1 | SK PS 00156479 | 2023-05-24 | 112279-1 | 04-19-006-13W2 | 06-19-006-13W2 | Blind End | Blind End | Flowline |  | WHITECAP RESOURCES INC. | Abandoned | Oil Well Effluent |  |  | 0.513 | 0.513 | [14 empty] | SHAPEFILE | N
PL-00017604 | 121872 | Y | 1 | SK PS 00158457 | 2023-05-24 | 121872-1 | 09-05-006-13W2 | 15-04-006-13W2 | Pipeline Segment Connection Above Ground | Pipeline Segment Connection Above Ground | Flowline |  | WHITECAP RESOURCES INC. | Discontinued | Sour Natural Gas |  |  | 1.065 | 1.065 | [8 empty] | 4880 | [5 empty] | SHAPEFILE | N
PL-00015863 | 112632 | Y | 1 | SK PS 00156678 | 2023-05-24 | 112632-1 | 06-28-005-13W2 | 06-28-005-13W2 | Pipeline Segment Connection Below Ground | Blind End | Flowline |  | WHITECAP RESOURCES INC. | Abandoned | Oil Well Effluent |  |  | 0.045 | 0.045 | [14 empty] | SHAPEFILE | N
PL-00017705 | 123181 | Y | 1 | SK PS 00158561 | 2023-05-24 | 123181-1 | 16-30-005-13W2 | 08-31-005-13W2 | Oil Satellite | Well | Flowline |  | WHITECAP RESOURCES INC. | Operating | Salt water |  |  | 0.911 | 0.911 | [8 empty] | 16600 | [5 empty] | SHAPEFILE | N
PL-00014438 | 110064 | Y | 1 | SK PS 00155249 | 2023-05-24 | 110064-1 | 16-07-006-13W2 | 02-18-006-13W2 | Well | Well | Flowline |  | WHITECAP RESOURCES INC. | Operating | Salt water |  |  | 0.595 | 0.595 | [8 empty] | 16600 | [5 empty] | SHAPEFILE | N
PL-00017910 | 138312 | Y | 1 | SK PS 00158777 | 2023-05-24 | 138312-1 | 10-31-005-12W2 | 10-31-005-12W2 | Well | Well | Flowline |  | WHITECAP RESOURCES INC. | Operating | Salt water |  |  | 0.05 | 0.05 | [8 empty] | 16600 | [5 empty] | SHAPEFILE | N
PL-00017651 | 121954 | Y | 1 | SK PS 00158505 | 2023-05-24 | 121954-1 | 13-28-005-13W2 | 13-28-005-13W2 | Blind End | Blind End | Flowline |  | WHITECAP RESOURCES INC. | Abandoned | Sour Natural Gas |  |  | 0.021 | 0.021 | [14 empty] | SHAPEFILE | N
PL-00018101 | 184682 | Y | 1 | SK PS 00158981 | 2023-05-24 | 184682-1 | 16-02-006-14W2 | 16-01-006-14W2 | Oil Satellite | Pipeline Segment Connection Below Ground | Flowline |  | WHITECAP RESOURCES INC. | Operating | Salt water |  |  | 1.633 | 1.633 | [8 empty] | 16600 | [5 empty] | SHAPEFILE | N
PL-00014480 | 110113 | Y | 1 | SK PS 00155291 | 2023-05-24 | 110113-1 | 06-05-006-13W2 | 16-30-005-13W2 | Oil Satellite | Oil Satellite | Flowline |  | WHITECAP RESOURCES INC. | Operating | Salt water |  |  | 2.447 | 2.447 | [8 empty] | 16600 | [5 empty] | SHAPEFILE | N
PL-00014990 | 111038 | Y | 1 | SK PS 00155802 | 2023-05-24 | 111038-1 | 14-31-005-13W2 | 14-31-005-13W2 | Pipeline Segment Connection Below Ground | Blind End | Flowline |  | WHITECAP RESOURCES INC. | Abandoned | Oil Well Effluent |  |  | 0.016 | 0.016 | [14 empty] | SHAPEFILE | N
PL-00014256 | 109797 | Y | 1 | SK PS 00155065 | 2023-05-24 | 109797-1 | 10-31-005-12W2 | 10-31-005-12W2 | Pipeline Segment Connection Above Ground | Well | Flowline |  | WHITECAP RESOURCES INC. | Operating | Miscellaneous Liquids |  |  | 0.079 | 0.079 | [8 empty] | 16600 | [5 empty] | SHAPEFILE | N
PL-00016213 | 113309 | Y | 1 | SK PS 00157028 | 2023-05-24 | 113309-1 | 06-21-006-12W2 | 05-27-006-12W2 | Pipeline Segment Connection Below Ground | Pipeline Segment Connection Below Ground | Flowline |  | WHITECAP RESOURCES INC. | Abandoned | Salt water |  |  | 2.116 | 2.116 | [14 empty] | SHAPEFILE | N
PL-00015801 | 112554 | Y | 1 | SK PS 00156616 | 2023-05-24 | 112554-1 | 04-11-006-14W2 | 04-11-006-14W2 | Pipeline Segment Connection Below Ground | Pipeline Segment Connection Below Ground | Flowline |  | WHITECAP RESOURCES INC. | Abandoned | Oil Well Effluent |  |  | 0.028 | 0.028 | [14 empty] | SHAPEFILE | N
PL-00017510 | 121435 | Y | 1 | SK PS 00158358 | 2023-05-24 | 121435-1 | 01-06-006-13W2 | 03-05-006-13W2 | Well | Oil Satellite | Flowline |  | WHITECAP RESOURCES INC. | Discontinued | Oil Well Effluent |  |  | 1.008 | 1.008 | [8 empty] | 4880 | [5 empty] | SHAPEFILE | N
PL-00018409 | 245204 | Y | 1 | SK PS 00159304 | 2023-05-24 | 245204-1 | 01-17-006-12W2 | 06-08-006-12W2 | Pipeline Segment Connection Above Ground | Pipeline Segment Connection Above Ground | Flowline |  | WHITECAP RESOURCES INC. | Discontinued | Oil Well Effluent |  |  | 1.333 | 1.333 | [14 empty] | SHAPEFILE | N
PL-00014335 | 109905 | Y | 1 | SK PS 00155144 | 2023-05-24 | 109905-1 | 16-31-005-13W2 | 16-31-005-13W2 | Pipeline Segment Connection Below Ground | Well | Flowline |  | WHITECAP RESOURCES INC. | Discontinued | Miscellaneous Liquids |  |  | 0.051 | 0.051 | [8 empty] | 16600 | [5 empty] | SHAPEFILE | N
PL-00016080 | 113128 | Y | 1 | SK PS 00156895 | 2023-05-24 | 113128-1 | 16-15-006-13W2 | 16-22-006-13W2 | Blind End | Blind End | Flowline |  | WHITECAP RESOURCES INC. | Abandoned | Salt water |  |  | 1.538 | 1.538 | [14 empty] | SHAPEFILE | N
PL-00017953 | 142928 | Y | 1 | SK PS 00158822 | 2023-05-24 | 142928-1 | 12-24-005-14W2 | 16-24-005-14W2 | Well | Pipeline Segment Connection Below Ground | Flowline |  | WHITECAP RESOURCES INC. | Operating | Oil Well Effluent |  |  | 1.438 | 1.438 | [8 empty] | 4880 | [5 empty] | SHAPEFILE | N
PL-00016540 | 114321 | Y | 1 | SK PS 00157359 | 2023-05-24 | 114321-1 | 02-10-006-13W2 | 10-02-006-13W2 | Well | Pipeline Segment Connection Below Ground | Flowline |  | WHITECAP RESOURCES INC. | Discontinued | Oil Well Effluent |  |  | 1.547 | 1.547 | [14 empty] | SHAPEFILE | N
PL-00016328 | 113538 | Y | 1 | SK PS 00157144 | 2023-05-24 | 113538-1 | 01-20-006-13W2 | 01-20-006-13W2 | Pipeline Segment Connection Below Ground | Blind End | Flowline |  | WHITECAP RESOURCES INC. | Abandoned | Oil Well Effluent |  |  | 0.059 | 0.059 | [14 empty] | SHAPEFILE | N
PL-00014398 | 110016 | Y | 1 | SK PS 00155209 | 2023-05-24 | 110016-1 | 02-36-005-13W2 | 14-25-005-13W2 | Pipeline Segment Connection Below Ground | Well | Flowline |  | WHITECAP RESOURCES INC. | Operating | Salt water |  |  | 0.52 | 0.52 | [8 empty] | 16600 | [5 empty] | SHAPEFILE | N
PL-00016513 | 114232 | Y | 1 | SK PS 00157332 | 2023-05-24 | 114232-1 | 02-17-006-13W2 | 10-17-006-13W2 | Well | Pipeline Segment Connection Below Ground | Flowline |  | WHITECAP RESOURCES INC. | Operating | Oil Well Effluent |  |  | 0.769 | 0.769 | [8 empty] | 4880 | [5 empty] | SHAPEFILE | N
PL-00016333 | 113552 | Y | 1 | SK PS 00157149 | 2023-05-24 | 113552-1 | 10-02-006-13W2 | 10-02-006-13W2 | Pipeline Segment Connection Below Ground | Oil Satellite | Flowline |  | WHITECAP RESOURCES INC. | Discontinued | Oil Well Effluent |  |  | 0.082 | 0.082 | [8 empty] | 4880 | [5 empty] | SHAPEFILE | N
PL-00015415 | 111743 | Y | 1 | SK PS 00156227 | 2023-05-24 | 111743-1 | 04-33-006-13W2 | 13-28-006-13W2 | Blind End | Blind End | Flowline |  | WHITECAP RESOURCES INC. | Abandoned | Oil Well Effluent |  |  | 0.359 | 0.359 | [14 empty] | SHAPEFILE | N
PL-00016339 | 113561 | Y | 1 | SK PS 00157155 | 2023-05-24 | 113561-1 | 14-21-005-13W2 | 02-28-005-13W2 | Pipeline Segment Connection Above Ground | Pipeline Segment Connection Below Ground | Flowline |  | WHITECAP RESOURCES INC. | Operating | Oil Well Effluent |  | Composite | 0.599 | 0.599 | 90 | 7.5 | 1 | FSLP | 750 |  | 5200 | 5171 | 4880 | 97.6 | 1.5 | Uncoated | Uncoated | 20 | SHAPEFILE | N
PL-00018447 | 908309-OE | Y | 11 | SK PS 00159372 | 2023-05-24 | 908309-44 | 02-29-006-13W2 | 12-21-006-13W2 | Blind End | Pipeline Segment Connection Below Ground | Flowline |  | WHITECAP RESOURCES INC. | Abandoned | Oil Well Effluent |  |  | 1.11 | 1.11 | [14 empty] | SHAPEFILE | N
PL-00014927 | 110954 | Y | 1 | SK PS 00155739 | 2023-05-24 | 110954-1 | 10-29-005-13W2 | 10-29-005-13W2 | Pipeline Segment Connection Below Ground | Blind End | Flowline |  | WHITECAP RESOURCES INC. | Abandoned | Oil Well Effluent |  |  | 0.026 | 0.026 | [14 empty] | SHAPEFILE | N
PL-00017151 | 119499 | Y | 1 | SK PS 00157983 | 2023-05-24 | 119499-1 | 14-10-006-13W2 | 14-10-006-13W2 | Pipeline Segment Connection Below Ground | Pipeline Segment Connection Above Ground | Flowline |  | WHITECAP RESOURCES INC. | Discontinued | Oil Well Effluent |  |  | 0.032 | 0.032 | [8 empty] | 4880 | [5 empty] | SHAPEFILE | N
PL-00014815 | 110838 | Y | 1 | SK PS 00155627 | 2023-05-24 | 110838-1 | 02-25-006-13W2 | 12-19-006-12W2 | Blind End | Blind End | Flowline |  | WHITECAP RESOURCES INC. | Abandoned | Oil Well Effluent |  |  | 1.201 | 1.201 | [14 empty] | SHAPEFILE | N
PL-00015832 | 112595 | Y | 1 | SK PS 00156647 | 2023-05-24 | 112595-1 | 12-09-006-13W2 | 12-09-006-13W2 | Pipeline Segment Connection Below Ground | Blind End | Flowline |  | WHITECAP RESOURCES INC. | Abandoned | Oil Well Effluent |  |  | 0.019 | 0.019 | [14 empty] | SHAPEFILE | N
PL-00018031 | 172318 | Y | 1 | SK PS 00158907 | 2023-05-24 | 172318-1 | 16-33-005-12W2 | 02-03-006-12W2 | Oil Satellite | Well | Flowline |  | WHITECAP RESOURCES INC. | Operating | Salt water |  |  | 1.427 | 1.427 | [8 empty] | 16600 | [5 empty] | SHAPEFILE | N
PL-00017946 | 142861 | Y | 1 | SK PS 00158813 | 2023-05-24 | 142861-1 | 02-14-006-14W2 | 06-14-006-14W2 | Pipeline Segment Connection Above Ground | Pipeline Segment Connection Above Ground | Flowline |  | WHITECAP RESOURCES INC. | Operating | Miscellaneous Liquids |  |  | 0.513 | 0.513 | [8 empty] | 16600 | [5 empty] | SHAPEFILE | N
PL-00016257 | 113415 | Y | 1 | SK PS 00157072 | 2023-05-24 | 113415-1 | 08-05-006-12W2 | 04-04-006-12W2 | Blind End | Blind End | Flowline |  | WHITECAP RESOURCES INC. | Abandoned | Oil Well Effluent |  |  | 0.65 | 0.65 | [14 empty] | SHAPEFILE | N
PL-00014317 | 109877 | Y | 1 | SK PS 00155126 | 2023-05-24 | 109877-1 | 16-08-006-13W2 | 14-04-006-13W2 | Pipeline Segment Connection Above Ground | Pipeline Segment Connection Above Ground | Flowline |  | WHITECAP RESOURCES INC. | Operating | Miscellaneous Liquids |  |  | 1.866 | 1.866 | [8 empty] | 16600 | [5 empty] | SHAPEFILE | N
PL-00017646 | 121945 | Y | 1 | SK PS 00158500 | 2023-05-24 | 121945-1 | 05-05-006-13W2 | 05-05-006-13W2 | Pipeline Segment Connection Below Ground | Pipeline Segment Connection Below Ground | Flowline |  | WHITECAP RESOURCES INC. | Abandoned | Sour Natural Gas |  |  | 0.029 | 0.029 | [14 empty] | SHAPEFILE | N
PL-00014162 | 109662 | Y | 1 | SK PS 00154971 | 2023-05-24 | 109662-1 | 04-06-006-12W2 | 04-06-006-12W2 | Pipeline Segment Connection Above Ground | Well | Flowline |  | WHITECAP RESOURCES INC. | Operating | Miscellaneous Liquids |  |  | 0.041 | 0.041 | [8 empty] | 16600 | [5 empty] | SHAPEFILE | N
PL-00014649 | 110316 | Y | 1 | SK PS 00155461 | 2023-05-24 | 110316-1 | 14-01-006-14W2 | 14-01-006-14W2 | Pipeline Segment Connection Below Ground | Pipeline Segment Connection Below Ground | Flowline |  | WHITECAP RESOURCES INC. | Operating | Oil Well Effluent |  |  | 0.131 | 0.131 | [8 empty] | 4880 | [5 empty] | SHAPEFILE | N
PL-00014730 | 110749 | Y | 1 | SK PS 00155542 | 2023-05-24 | 110749-1 | 02-17-006-12W2 | 12-08-006-12W2 | Blind End | Blind End | Flowline |  | WHITECAP RESOURCES INC. | Abandoned | Oil Well Effluent |  |  | 1.075 | 1.075 | [14 empty] | SHAPEFILE | N
PL-00016559 | 114370 | Y | 1 | SK PS 00157378 | 2023-05-24 | 114370-1 | 12-09-006-13W2 | 12-09-006-13W2 | Pipeline Segment Connection Below Ground | Pipeline Segment Connection Below Ground | Flowline |  | WHITECAP RESOURCES INC. | Operating | Oil Well Effluent |  |  | 0.082 | 0.082 | [8 empty] | 4880 | [5 empty] | SHAPEFILE | N
PL-00014103 | 104746 | Y | 1 | SK PS 00154912 | 2023-05-24 | 104746-1 | 06-20-006-13W2 | 11-20-006-13W2 | Pipeline Segment Connection Below Ground | Pipeline Segment Connection Above Ground | Flowline |  | WHITECAP RESOURCES INC. | Operating | Miscellaneous Liquids |  |  | 0.451 | 0.451 | [8 empty] | 16600 | [5 empty] | SHAPEFILE | N
PL-00014374 | 109992 | Y | 1 | SK PS 00155185 | 2023-05-24 | 109992-1 | 16-02-006-14W2 | 16-02-006-14W2 | Oil Satellite | Well | Flowline |  | WHITECAP RESOURCES INC. | Discontinued | Salt water |  |  | 0.019 | 0.019 | [14 empty] | SHAPEFILE | N
PL-00015788 | 112514 | Y | 1 | SK PS 00156603 | 2023-05-24 | 112514-1 | 14-01-006-14W2 | 14-01-006-14W2 | Blind End | Blind End | Flowline |  | WHITECAP RESOURCES INC. | Abandoned | Oil Well Effluent |  |  | 0.049 | 0.049 | [14 empty] | SHAPEFILE | N
PL-00018411 | 245222 | Y | 1 | SK PS 00159306 | 2023-05-24 | 245222-1 | 04-19-006-12W2 | 08-24-006-13W2 | Pipeline Segment Connection Above Ground | Pipeline Segment Connection Above Ground | Flowline |  | WHITECAP RESOURCES INC. | Operating | Oil Well Effluent |  |  | 0.679 | 0.679 | [8 empty] | 4880 | [5 empty] | SHAPEFILE | N
PL-00015474 | 111844 | Y | 1 | SK PS 00156287 | 2023-05-24 | 111844-1 | 16-13-006-13W2 | 16-13-006-13W2 | Blind End | Pipeline Segment Connection Below Ground | Flowline |  | WHITECAP RESOURCES INC. | Abandoned | Oil Well Effluent |  |  | 0.071 | 0.071 | [14 empty] | SHAPEFILE | N
PL-00018086 | 184619 | Y | 1 | SK PS 00158966 | 2023-05-24 | 184619-1 | 01-12-006-14W2 | 14-01-006-14W2 | Well | Pipeline Segment Connection Below Ground | Flowline |  | WHITECAP RESOURCES INC. | Operating | Oil Well Effluent |  |  | 0.718 | 0.718 | [8 empty] | 4880 | [5 empty] | SHAPEFILE | N
PL-00018285 | 242236 | Y | 1 | SK PS 00159175 | 2023-05-24 | 242236-1 | 03-12-006-12W2 | 15-02-006-12W2 | Well | Oil Satellite | Flowline |  | WHITECAP RESOURCES INC. | Operating | Oil Well Effluent |  |  | 1.453 | 1.453 | [8 empty] | 4880 | [5 empty] | SHAPEFILE | N
PL-00015057 | 111155 | Y | 1 | SK PS 00155869 | 2023-05-24 | 111155-1 | 04-14-006-13W2 | 06-14-006-13W2 | Blind End | Blind End | Flowline |  | WHITECAP RESOURCES INC. | Abandoned | Oil Well Effluent |  |  | 0.626 | 0.626 | [14 empty] | SHAPEFILE | N
PL-00008191 |  | N | 10 | SK PS 00154904 | 2023-05-24 |  | 01-02-008-19W3 | 03-01-008-19W3 | Pipeline Segment Connection Above Ground | Well | Flowline | 16-27-007-19W3M MWB SW Flowline | WHITECAP RESOURCES INC. | Operating | Salt water | Produced Water | Steel | 1.042 | 1.042 | 114.3 | 4 | 1 | Z245.1 | 359 | II | 20101.49 | 13760 | 13760 | 0 | 1.5 | High Density Polyethylene (HDPE) | Extruded Poly | 0 | SHAPEFILE | N
PL-00015749 | 112434 | Y | 1 | SK PS 00156564 | 2023-05-24 | 112434-1 | 14-31-005-13W2 | 14-31-005-13W2 | Pipeline Segment Connection Below Ground | Blind End | Flowline |  | WHITECAP RESOURCES INC. | Abandoned | Oil Well Effluent |  |  | 0.036 | 0.036 | [14 empty] | SHAPEFILE | N
PL-00014732 | 110751 | Y | 1 | SK PS 00155544 | 2023-05-24 | 110751-1 | 02-18-006-12W2 | 16-07-006-12W2 | Blind End | Blind End | Flowline |  | WHITECAP RESOURCES INC. | Abandoned | Oil Well Effluent |  |  | 0.49 | 0.49 | [14 empty] | SHAPEFILE | N
PL-00014109 | 109588 | Y | 1 | SK PS 00154918 | 2023-05-24 | 109588-1 | 10-24-006-14W2 | 10-24-006-14W2 | Pipeline Segment Connection Above Ground | Well | Flowline |  | WHITECAP RESOURCES INC. | Operating | Miscellaneous Liquids |  |  | 0.089 | 0.089 | [8 empty] | 16600 | [5 empty] | SHAPEFILE | N
PL-00015636 | 112186 | Y | 1 | SK PS 00156449 | 2023-05-24 | 112186-1 | 12-31-006-13W2 | 14-31-006-13W2 | Blind End | Blind End | Flowline |  | WHITECAP RESOURCES INC. | Abandoned | Oil Well Effluent |  |  | 0.512 | 0.512 | [14 empty] | SHAPEFILE | N
PL-00015083 | 111203 | Y | 1 | SK PS 00155895 | 2023-05-24 | 111203-1 | 08-36-005-13W2 | 12-36-005-13W2 | Blind End | Blind End | Flowline |  | WHITECAP RESOURCES INC. | Abandoned | Oil Well Effluent |  |  | 1.484 | 1.484 | [14 empty] | SHAPEFILE | N
PL-00015993 | 113023 | Y | 1 | SK PS 00156808 | 2023-05-24 | 113023-1 | 06-16-006-12W2 | 06-21-006-12W2 | Blind End | Pipeline Segment Connection Below Ground | Flowline |  | WHITECAP RESOURCES INC. | Abandoned | Salt water |  |  | 1.762 | 1.762 | [14 empty] | SHAPEFILE | N
PL-00015327 | 111543 | Y | 1 | SK PS 00156139 | 2023-05-24 | 111543-1 | 10-19-006-13W2 | 08-19-006-13W2 | Blind End | Blind End | Flowline |  | WHITECAP RESOURCES INC. | Abandoned | Oil Well Effluent |  |  | 0.601 | 0.601 | [14 empty] | SHAPEFILE | N
PL-00017014 | 118266 | Y | 1 | SK PS 00157844 | 2023-05-24 | 118266-1 | 02-20-006-13W2 | 01-20-006-13W2 | Well | Pipeline Segment Connection Above Ground | Flowline |  | WHITECAP RESOURCES INC. | Operating | Oil Well Effluent |  |  | 0.382 | 0.382 | [8 empty] | 4880 | [5 empty] | SHAPEFILE | N
PL-00014933 | 110961 | Y | 1 | SK PS 00155745 | 2023-05-24 | 110961-1 | 11-32-005-13W2 | 16-30-005-13W2 | Blind End | Blind End | Flowline |  | WHITECAP RESOURCES INC. | Abandoned | Oil Well Effluent |  |  | 1.627 | 1.627 | [14 empty] | SHAPEFILE | N
PL-00018209 | 198547 | Y | 2 | SK PS 00200451 | 2023-05-24 | 198547-1 | 06-21-006-12W2 | 05-27-006-12W2 | Pipeline Segment Connection Below Ground | Oil Satellite | Flowline |  | WHITECAP RESOURCES INC. | Discontinued | Salt water |  | Steel | 2.054 | 2.054 | 114.3 | 4.8 | 1 | Z245.1 | 290 | I |  |  | 16600 | 249 | 1.5 | High Density Polyethylene (HDPE) | Extruded Poly | 15 | SHAPEFILE | N
PL-00017045 | 118559 | Y | 1 | SK PS 00157876 | 2023-05-24 | 118559-1 | 07-01-006-13W2 | 14-01-006-13W2 | Well | Pipeline Segment Connection Below Ground | Flowline |  | WHITECAP RESOURCES INC. | Operating | Oil Well Effluent |  |  | 0.979 | 0.979 | [8 empty] | 4880 | [5 empty] | SHAPEFILE | N
PL-00017936 | 141233 | Y | 1 | SK PS 00158803 | 2023-05-24 | 141233-1 | 11-09-006-13W2 | 12-09-006-13W2 | Pipeline Segment Connection Below Ground | Blind End | Flowline |  | WHITECAP RESOURCES INC. | Abandoned | Oil Well Effluent |  |  | 0.383 | 0.383 | [14 empty] | SHAPEFILE | N
PL-00015229 | 111404 | Y | 1 | SK PS 00156041 | 2023-05-24 | 111404-1 | 02-18-006-13W2 | 13-18-006-13W2 | Blind End | Blind End | Flowline |  | WHITECAP RESOURCES INC. | Abandoned | Oil Well Effluent |  |  | 1.41 | 1.41 | [14 empty] | SHAPEFILE | N
PL-00017883 | 135914 | Y | 1 | SK PS 00158746 | 2023-05-24 | 135914-1 | 12-34-005-13W2 | 12-34-005-13W2 | Blind End | Blind End | Flowline |  | WHITECAP RESOURCES INC. | Abandoned | Miscellaneous Liquids |  |  | 0.039 | 0.039 | [14 empty] | SHAPEFILE | N
PL-00018215 | 198561 | Y | 1 | SK PS 00159101 | 2023-05-24 | 198561-1 | 16-05-006-12W2 | 16-33-005-12W2 | Oil Satellite | Pipeline Segment Connection Above Ground | Flowline |  | WHITECAP RESOURCES INC. | Operating | Salt water |  |  | 2.196 | 2.196 | [8 empty] | 16600 | [5 empty] | SHAPEFILE | N
PL-00015734 | 112374 | Y | 1 | SK PS 00156549 | 2023-05-24 | 112374-1 | 13-02-006-14W2 | 13-02-006-14W2 | Blind End | Pipeline Segment Connection Below Ground | Flowline |  | WHITECAP RESOURCES INC. | Abandoned | Oil Well Effluent |  |  | 0.079 | 0.079 | [14 empty] | SHAPEFILE | N
PL-00014465 | 110096 | Y | 1 | SK PS 00155276 | 2023-05-24 | 110096-1 | 16-18-006-13W2 | 15-13-006-14W2 | Pipeline Segment Connection Above Ground | Oil Satellite | Flowline |  | WHITECAP RESOURCES INC. | Operating | Salt water |  |  | 2.005 | 2.005 | [8 empty] | 16600 | [5 empty] | SHAPEFILE | N
PL-00015303 | 111505 | Y | 1 | SK PS 00156115 | 2023-05-24 | 111505-1 | 13-28-005-13W2 | 16-30-005-13W2 | Blind End | Pipeline Segment Connection Below Ground | Flowline |  | WHITECAP RESOURCES INC. | Abandoned | Oil Well Effluent |  |  | 1.953 | 1.953 | [14 empty] | SHAPEFILE | N
PL-00017078 | 118783 | Y | 1 | SK PS 00157910 | 2023-05-24 | 118783-1 | 15-31-006-13W2 | 14-31-006-13W2 | Pipeline Segment Connection Below Ground | Pipeline Segment Connection Below Ground | Flowline |  | WHITECAP RESOURCES INC. | Discontinued | Oil Well Effluent |  |  | 0.322 | 0.322 | [8 empty] | 4880 | [5 empty] | SHAPEFILE | N
PL-00018419 | 245298 | Y | 1 | SK PS 00159314 | 2023-05-24 | 245298-1 | 16-23-006-14W2 | 10-23-006-14W2 | Oil Satellite | Well | Flowline |  | WHITECAP RESOURCES INC. | Operating | Miscellaneous Liquids |  |  | 0.556 | 0.556 | [8 empty] | 16600 | [5 empty] | SHAPEFILE | N
PL-00015556 | 112057 | Y | 1 | SK PS 00156369 | 2023-05-24 | 112057-1 | 10-24-005-14W2 | 02-25-005-14W2 | Blind End | Blind End | Flowline |  | WHITECAP RESOURCES INC. | Abandoned | Oil Well Effluent |  |  | 0.854 | 0.854 | [14 empty] | SHAPEFILE | N
PL-00014346 | 109964 | Y | 1 | SK PS 00155155 | 2023-05-24 | 109964-1 | 13-32-005-12W2 | 06-32-005-12W2 | Pipeline Segment Connection Below Ground | Well | Flowline |  | WHITECAP RESOURCES INC. | Discontinued | Salt water |  |  | 0.961 | 0.961 | [14 empty] | SHAPEFILE | N
PL-00016970 | 117360 | Y | 1 | SK PS 00157799 | 2023-05-24 | 117360-1 | 16-35-005-13W2 | 10-02-006-13W2 | Pipeline Segment Connection Above Ground | Oil Satellite | Flowline |  | WHITECAP RESOURCES INC. | Operating | Oil Well Effluent |  |  | 1.376 | 1.376 | [8 empty] | 4880 | [5 empty] | SHAPEFILE | N
PL-00016789 | 115460 | Y | 1 | SK PS 00157614 | 2023-05-24 | 115460-1 | 16-19-005-13W2 | 13-20-005-13W2 | Well | Pipeline Segment Connection Below Ground | Flowline |  | WHITECAP RESOURCES INC. | Operating | Oil Well Effluent |  |  | 0.317 | 0.317 | [8 empty] | 4880 | [5 empty] | SHAPEFILE | N
PL-00017035 | 118498 | Y | 1 | SK PS 00157866 | 2023-05-24 | 118498-1 | 14-10-006-13W2 | 13-11-006-13W2 | Pipeline Segment Connection Below Ground | Pipeline Segment Connection Below Ground | Flowline |  | WHITECAP RESOURCES INC. | Operating | Oil Well Effluent |  |  | 1.329 | 1.329 | [8 empty] | 4880 | [5 empty] | SHAPEFILE | N
PL-00014182 | 109684 | Y | 1 | SK PS 00154991 | 2023-05-24 | 109684-1 | 04-28-005-13W2 | 04-28-005-13W2 | Pipeline Segment Connection Below Ground | Well | Flowline |  | WHITECAP RESOURCES INC. | Operating | Miscellaneous Liquids |  |  | 0.047 | 0.047 | [8 empty] | 16600 | [5 empty] | SHAPEFILE | N
PL-00014837 | 110861 | Y | 1 | SK PS 00155649 | 2023-05-24 | 110861-1 | 04-21-006-13W2 | 12-21-006-13W2 | Blind End | Blind End | Flowline |  | WHITECAP RESOURCES INC. | Abandoned | Oil Well Effluent |  |  | 0.851 | 0.851 | [14 empty] | SHAPEFILE | N
PL-00017430 | 121325 | Y | 1 | SK PS 00158273 | 2023-05-24 | 121325-1 | 08-26-006-14W2 | 16-23-006-14W2 | Pipeline Segment Connection Above Ground | Oil Satellite | Flowline |  | WHITECAP RESOURCES INC. | Operating | Oil Well Effluent |  |  | 0.719 | 0.719 | [8 empty] | 4880 | [5 empty] | SHAPEFILE | N
PL-00017096 | 118871 | Y | 1 | SK PS 00157928 | 2023-05-24 | 118871-1 | 05-24-006-14W2 | 08-23-006-14W2 | Blind End | Blind End | Flowline |  | WHITECAP RESOURCES INC. | Discontinued | Oil Well Effluent |  |  | 0.623 | 0.623 | [8 empty] | 4880 | [5 empty] | SHAPEFILE | N
PL-00017148 | 119406 | Y | 1 | SK PS 00157980 | 2023-05-24 | 119406-1 | 06-14-006-13W2 | 06-14-006-13W2 | Pipeline Segment Connection Below Ground | Pipeline Segment Connection Above Ground | Flowline |  | WHITECAP RESOURCES INC. | Operating | Oil Well Effluent |  |  | 0.087 | 0.087 | [8 empty] | 4880 | [5 empty] | SHAPEFILE | N
PL-00016823 | 115496 | Y | 1 | SK PS 00157650 | 2023-05-24 | 115496-1 | 14-07-006-13W2 | 14-07-006-13W2 | Pipeline Segment Connection Below Ground | Blind End | Flowline |  | WHITECAP RESOURCES INC. | Abandoned | Oil Well Effluent |  |  | 0.027 | 0.027 | [14 empty] | SHAPEFILE | N
PL-00015957 | 112981 | Y | 1 | SK PS 00156772 | 2023-05-24 | 112981-1 | 06-08-006-13W2 | 16-07-006-13W2 | Blind End | Blind End | Flowline |  | WHITECAP RESOURCES INC. | Abandoned | Salt water |  |  | 1.136 | 1.136 | [14 empty] | SHAPEFILE | N
PL-00014603 | 110263 | Y | 1 | SK PS 00155415 | 2023-05-24 | 110263-1 | 04-16-006-12W2 | 04-16-006-12W2 | Blind End | Blind End | Flowline |  | WHITECAP RESOURCES INC. | Abandoned | Oil Well Effluent |  |  | 0.05 | 0.05 | [14 empty] | SHAPEFILE | N
PL-00016104 | 113158 | Y | 1 | SK PS 00156919 | 2023-05-24 | 113158-1 | 16-18-006-13W2 | 06-18-006-13W2 | Blind End | Blind End | Flowline |  | WHITECAP RESOURCES INC. | Abandoned | Salt water |  |  | 1.116 | 1.116 | [14 empty] | SHAPEFILE | N
PL-00017968 | 144021 | Y | 1 | SK PS 00158839 | 2023-05-24 | 144021-1 | 05-28-005-13W2 | 06-28-005-13W2 | Well | Pipeline Segment Connection Above Ground | Flowline |  | WHITECAP RESOURCES INC. | Operating | Oil Well Effluent |  |  | 0.354 | 0.354 | [8 empty] | 4880 | [5 empty] | SHAPEFILE | N
PL-00015841 | 112604 | Y | 1 | SK PS 00156656 | 2023-05-24 | 112604-1 | 10-29-005-13W2 | 10-29-005-13W2 | Blind End | Blind End | Flowline |  | WHITECAP RESOURCES INC. | Abandoned | Oil Well Effluent |  |  | 0.039 | 0.039 | [14 empty] | SHAPEFILE | N
PL-00015514 | 111927 | Y | 1 | SK PS 00156327 | 2023-05-24 | 111927-1 | 10-15-006-13W2 | 06-14-006-13W2 | Blind End | Blind End | Flowline |  | WHITECAP RESOURCES INC. | Abandoned | Oil Well Effluent |  |  | 1.466 | 1.466 | [14 empty] | SHAPEFILE | N
PL-00017073 | 118725 | Y | 1 | SK PS 00157905 | 2023-05-24 | 118725-1 | 14-03-006-13W2 | 05-03-006-13W2 | Well | Pipeline Segment Connection Above Ground | Flowline |  | WHITECAP RESOURCES INC. | Operating | Oil Well Effluent |  |  | 0.805 | 0.805 | [8 empty] | 4880 | [5 empty] | SHAPEFILE | N
PL-00017990 | 145739 | Y | 1 | SK PS 00158861 | 2023-05-24 | 145739-1 | 03-05-006-13W2 | 13-04-006-13W2 | Oil Satellite | Pipeline Segment Connection Below Ground | Flowline |  | WHITECAP RESOURCES INC. | Operating | Oil Well Effluent |  |  | 2.03 | 2.03 | [8 empty] | 4880 | [5 empty] | SHAPEFILE | N
PL-00018352 | 244073 | Y | 1 | SK PS 00159245 | 2023-05-24 | 244073-1 | 14-22-006-13W2 | 14-22-006-13W2 | Well | Oil Satellite | Flowline |  | WHITECAP RESOURCES INC. | Operating | Oil Well Effluent |  |  | 0.07 | 0.07 | [8 empty] | 4880 | [5 empty] | SHAPEFILE | N
PL-00016474 | 114101 | Y | 1 | SK PS 00157293 | 2023-05-24 | 114101-1 | 05-05-006-13W2 | 05-05-006-13W2 | Pipeline Segment Connection Below Ground | Pipeline Segment Connection Above Ground | Flowline |  | WHITECAP RESOURCES INC. | Discontinued | Oil Well Effluent |  |  | 0.065 | 0.065 | [14 empty] | SHAPEFILE | N
PL-00017855 | 134920 | Y | 1 | SK PS 00158715 | 2023-05-24 | 134920-1 | 04-10-006-13W2 | 04-10-006-13W2 | Pipeline Segment Connection Above Ground | Well | Flowline |  | WHITECAP RESOURCES INC. | Operating | Miscellaneous Liquids |  |  | 0.045 | 0.045 | [8 empty] | 16600 | [5 empty] | SHAPEFILE | N
PL-00015796 | 112548 | Y | 1 | SK PS 00156611 | 2023-05-24 | 112548-1 | 06-18-006-13W2 | 16-18-006-13W2 | Blind End | Blind End | Flowline |  | WHITECAP RESOURCES INC. | Abandoned | Oil Well Effluent |  |  | 1.111 | 1.111 | [14 empty] | SHAPEFILE | N
PL-00014339 | 109914 | Y | 1 | SK PS 00155148 | 2023-05-24 | 109914-1 | 16-36-005-14W2 | 16-36-005-14W2 | Pipeline Segment Connection Below Ground | Blind End | Flowline |  | WHITECAP RESOURCES INC. | Abandoned | Miscellaneous Liquids |  |  | 0.044 | 0.044 | [14 empty] | SHAPEFILE | N
PL-00015192 | 111349 | Y | 1 | SK PS 00156004 | 2023-05-24 | 111349-1 | 02-28-006-12W2 | 16-28-006-12W2 | Blind End | Blind End | Flowline |  | WHITECAP RESOURCES INC. | Abandoned | Oil Well Effluent |  |  | 1.277 | 1.277 | [14 empty] | SHAPEFILE | N
PL-00016066 | 113109 | Y | 1 | SK PS 00156881 | 2023-05-24 | 113109-1 | 10-10-006-13W2 | 16-04-006-13W2 | Blind End | Blind End | Flowline |  | WHITECAP RESOURCES INC. | Abandoned | Salt water |  |  | 1.973 | 1.973 | [14 empty] | SHAPEFILE | N
PL-00018240 | 199614 | Y | 1 | SK PS 00159127 | 2023-05-24 | 199614-1 | 16-28-005-13W2 | 06-33-005-13W2 | Oil Satellite | Pipeline Segment Connection Below Ground | Flowline |  | WHITECAP RESOURCES INC. | Operating | Salt water |  |  | 1.169 | 1.169 | [8 empty] | 16600 | [5 empty] | SHAPEFILE | N
PL-00016731 | 115399 | Y | 1 | SK PS 00157555 | 2023-05-24 | 115399-1 | 08-01-006-14W2 | 05-06-006-13W2 | Well | Pipeline Segment Connection Above Ground | Flowline |  | WHITECAP RESOURCES INC. | Operating | Oil Well Effluent |  |  | 0.436 | 0.436 | [8 empty] | 4880 | [5 empty] | SHAPEFILE | N
PL-00016902 | 116064 | Y | 1 | SK PS 00157730 | 2023-05-24 | 116064-1 | 04-32-005-13W2 | 08-31-005-13W2 | Blind End | Blind End | Flowline |  | WHITECAP RESOURCES INC. | Abandoned | Oil Well Effluent |  |  | 0.733 | 0.733 | [14 empty] | SHAPEFILE | N
PL-00016326 | 113536 | Y | 1 | SK PS 00157142 | 2023-05-24 | 113536-1 | 04-21-006-13W2 | 01-20-006-13W2 | Pipeline Segment Connection Below Ground | Pipeline Segment Connection Below Ground | Flowline |  | WHITECAP RESOURCES INC. | Operating | Oil Well Effluent |  |  | 0.405 | 0.405 | [8 empty] | 4880 | [5 empty] | SHAPEFILE | N
PL-00014575 | 110227 | Y | 1 | SK PS 00155387 | 2023-05-24 | 110227-1 | 14-10-006-13W2 | 14-10-006-13W2 | Pipeline Segment Connection Below Ground | Blind End | Flowline |  | WHITECAP RESOURCES INC. | Discontinued | Oil Well Effluent |  |  | 0.073 | 0.073 | [8 empty] | 4880 | [5 empty] | SHAPEFILE | N
PL-00015032 | 111096 | Y | 1 | SK PS 00155844 | 2023-05-24 | 111096-1 | 11-05-006-13W2 | 06-05-006-13W2 | Blind End | Blind End | Flowline |  | WHITECAP RESOURCES INC. | Abandoned | Oil Well Effluent |  |  | 0.488 | 0.488 | [14 empty] | SHAPEFILE | N
PL-00014683 | 110702 | Y | 1 | SK PS 00155495 | 2023-05-24 | 110702-1 | 01-29-005-12W2 | 12-28-005-12W2 | Blind End | Blind End | Flowline |  | WHITECAP RESOURCES INC. | Abandoned | Oil Well Effluent |  |  | 0.953 | 0.953 | [14 empty] | SHAPEFILE | N
PL-00017174 | 120485 | Y | 1 | SK PS 00158007 | 2023-05-24 | 120485-1 | 10-17-006-13W2 | 08-17-006-13W2 | Pipeline Segment Connection Above Ground | Multi Well Battery | Flowline |  | WHITECAP RESOURCES INC. | Operating | Oil Well Effluent |  |  | 0.731 | 0.731 | [8 empty] | 4880 | [5 empty] | SHAPEFILE | N
PL-00017010 | 118157 | Y | 1 | SK PS 00157840 | 2023-05-24 | 118157-1 | 14-23-006-14W2 | 14-23-006-14W2 | Well | Pipeline Segment Connection Below Ground | Flowline |  | WHITECAP RESOURCES INC. | Operating | Oil Well Effluent |  |  | 0.167 | 0.167 | [8 empty] | 4880 | [5 empty] | SHAPEFILE | N
PL-00014754 | 110775 | Y | 1 | SK PS 00155566 | 2023-05-24 | 110775-1 | 10-03-006-13W2 | 12-03-006-13W2 | Blind End | Blind End | Flowline |  | WHITECAP RESOURCES INC. | Abandoned | Oil Well Effluent |  |  | 0.786 | 0.786 | [14 empty] | SHAPEFILE | N
PL-00018214 | 198558 | Y | 1 | SK PS 00159100 | 2023-05-24 | 198558-1 | 16-02-006-13W2 | 16-06-006-12W2 | Pipeline Segment Connection Above Ground | Pipeline Segment Connection Above Ground | Flowline |  | WHITECAP RESOURCES INC. | Operating | Salt water |  |  | 3.261 | 3.261 | [8 empty] | 16600 | [5 empty] | SHAPEFILE | N
PL-00017626 | 121904 | Y | 1 | SK PS 00158479 | 2023-05-24 | 121904-1 | 14-06-006-12W2 | 14-06-006-12W2 | Blind End | Blind End | Flowline |  | WHITECAP RESOURCES INC. | Abandoned | Sour Natural Gas |  |  | 0.029 | 0.029 | [14 empty] | SHAPEFILE | N
PL-00018046 | 179665 | Y | 1 | SK PS 00158922 | 2023-05-24 | 179665-1 | 10-18-006-13W2 | 14-12-006-14W2 | Oil Satellite | Oil Satellite | Flowline |  | WHITECAP RESOURCES INC. | Operating | Miscellaneous Liquids |  |  | 2.482 | 2.482 | [8 empty] | 16600 | [5 empty] | SHAPEFILE | N
PL-00017567 | 121800 | Y | 2 | SK PS 00158417 | 2023-05-24 | 121800-2 | 03-14-006-13W2 | 10-10-006-13W2 | Pipeline Segment Connection Below Ground | Blind End | Flowline |  | WHITECAP RESOURCES INC. | Abandoned | Sour Natural Gas |  |  | 1.69 | 1.69 | [14 empty] | SHAPEFILE | N
PL-00015429 | 111768 | Y | 1 | SK PS 00156241 | 2023-05-24 | 111768-1 | 04-02-007-13W2 | 11-34-006-13W2 | Blind End | Blind End | Flowline |  | WHITECAP RESOURCES INC. | Abandoned | Oil Well Effluent |  |  | 0.851 | 0.851 | [14 empty] | SHAPEFILE | N
PL-00018030 | 172317 | Y | 1 | SK PS 00158906 | 2023-05-24 | 172317-1 | 15-34-005-12W2 | 04-03-006-12W2 | Well | Oil Satellite | Flowline |  | WHITECAP RESOURCES INC. | Operating | Oil Well Effluent |  |  | 1.247 | 1.247 | [8 empty] | 4880 | [5 empty] | SHAPEFILE | N
PL-00014446 | 110072 | Y | 1 | SK PS 00155257 | 2023-05-24 | 110072-1 | 11-31-005-12W2 | 12-31-005-12W2 | Pipeline Segment Connection Below Ground | Well | Flowline |  | WHITECAP RESOURCES INC. | Discontinued | Salt water |  |  | 0.225 | 0.225 | [14 empty] | SHAPEFILE | N
PL-00015002 | 111053 | Y | 1 | SK PS 00155814 | 2023-05-24 | 111053-1 | 09-07-006-13W2 | 09-07-006-13W2 | Pipeline Segment Connection Below Ground | Blind End | Flowline |  | WHITECAP RESOURCES INC. | Abandoned | Oil Well Effluent |  |  | 0.073 | 0.073 | [14 empty] | SHAPEFILE | N
PL-00016158 | 113247 | Y | 1 | SK PS 00156973 | 2023-05-24 | 113247-1 | 16-23-006-14W2 | 06-14-006-14W2 | Blind End | Blind End | Flowline |  | WHITECAP RESOURCES INC. | Abandoned | Salt water |  |  | 2.741 | 2.741 | [14 empty] | SHAPEFILE | N
PL-00017595 | 121858 | Y | 1 | SK PS 00158447 | 2023-05-24 | 121858-1 | 06-05-006-12W2 | 06-05-006-12W2 | Blind End | Blind End | Flowline |  | WHITECAP RESOURCES INC. | Abandoned | Sour Natural Gas |  |  | 0.001 | 0.001 | [14 empty] | SHAPEFILE | N
PL-00014800 | 110823 | Y | 1 | SK PS 00155612 | 2023-05-24 | 110823-1 | 04-35-005-13W2 | 06-35-005-13W2 | Blind End | Pipeline Segment Connection Below Ground | Flowline |  | WHITECAP RESOURCES INC. | Abandoned | Oil Well Effluent |  |  | 0.605 | 0.605 | [14 empty] | SHAPEFILE | N
PL-00016323 | 113532 | Y | 1 | SK PS 00157139 | 2023-05-24 | 113532-1 | 08-35-005-13W2 | 16-35-005-13W2 | Well | Pipeline Segment Connection Below Ground | Flowline |  | WHITECAP RESOURCES INC. | Discontinued | Oil Well Effluent |  |  | 0.655 | 0.655 | [14 empty] | SHAPEFILE | N
PL-00015916 | 112920 | Y | 1 | SK PS 00156731 | 2023-05-24 | 112920-1 | 16-02-006-13W2 | 06-01-006-13W2 | Blind End | Blind End | Flowline |  | WHITECAP RESOURCES INC. | Abandoned | Salt water |  |  | 1.077 | 1.077 | [14 empty] | SHAPEFILE | N
PL-00017571 | 121805 | Y | 1 | SK PS 00158421 | 2023-05-24 | 121805-1 | 15-02-006-12W2 | 04-03-006-12W2 | Pipeline Segment Connection Above Ground | Pipeline Segment Connection Above Ground | Flowline |  | WHITECAP RESOURCES INC. | Operating | Sour Natural Gas |  |  | 2.755 | 2.755 | [8 empty] | 4880 | [5 empty] | SHAPEFILE | N
PL-00017066 | 118691 | Y | 2 | SK PS 00157898 | 2023-05-24 | 118691-2 | 03-05-006-13W2 | 13-04-006-13W2 | Pipeline Segment Connection Below Ground | Pipeline Segment Connection Below Ground | Flowline |  | WHITECAP RESOURCES INC. | Abandoned | Oil Well Effluent |  |  | 2.028 | 2.028 | [14 empty] | SHAPEFILE | N
PL-00017859 | 134924 | Y | 3 | SK PS 00158722 | 2023-05-24 | 134924-3 | 07-28-005-13W2 | 02-28-005-13W2 | Pipeline Segment Connection Below Ground | Blind End | Flowline |  | WHITECAP RESOURCES INC. | Abandoned | Salt water |  |  | 0.604 | 0.604 | [14 empty] | SHAPEFILE | N
PL-00015591 | 112093 | Y | 1 | SK PS 00156404 | 2023-05-24 | 112093-1 | 02-26-006-14W2 | 06-26-006-14W2 | Blind End | Blind End | Flowline |  | WHITECAP RESOURCES INC. | Abandoned | Oil Well Effluent |  |  | 0.545 | 0.545 | [14 empty] | SHAPEFILE | N
PL-00017279 | 121144 | Y | 1 | SK PS 00158118 | 2023-05-24 | 121144-1 | 13-28-005-13W2 | 13-28-005-13W2 | Pipeline Segment Connection Below Ground | Blind End | Flowline |  | WHITECAP RESOURCES INC. | Discontinued | Oil Well Effluent |  |  | 0.013 | 0.013 | [8 empty] | 4880 | [5 empty] | SHAPEFILE | N
PL-00016581 | 114583 | Y | 1 | SK PS 00157400 | 2023-05-24 | 114583-1 | 13-25-005-13W2 | 12-36-005-13W2 | Blind End | Pipeline Segment Connection Below Ground | Flowline |  | WHITECAP RESOURCES INC. | Abandoned | Oil Well Effluent |  |  | 1.423 | 1.423 | [8 empty] | 4880 | [5 empty] | SHAPEFILE | N
PL-00018168 | 186275 | Y | 1 | SK PS 00159052 | 2023-05-24 | 186275-1 | 04-09-006-12W2 | 04-09-006-12W2 | Well | Pipeline Segment Connection Below Ground | Flowline |  | WHITECAP RESOURCES INC. | Discontinued | Oil Well Effluent |  |  | 0.171 | 0.171 | [14 empty] | SHAPEFILE | N
PL-00016953 | 116863 | Y | 1 | SK PS 00157782 | 2023-05-24 | 116863-1 | 12-09-006-13W2 | 13-04-006-13W2 | Pipeline Segment Connection Above Ground | Oil Satellite | Flowline |  | WHITECAP RESOURCES INC. | Operating | Oil Well Effluent |  |  | 1.352 | 1.352 | [8 empty] | 4880 | [5 empty] | SHAPEFILE | N
PL-00017700 | 122527 | Y | 1 | SK PS 00158556 | 2023-05-24 | 122527-1 | 14-12-006-14W2 | 10-18-006-13W2 | Blind End | Blind End | Flowline |  | WHITECAP RESOURCES INC. | Abandoned | Miscellaneous Gases |  |  | 2.726 | 2.726 | [14 empty] | SHAPEFILE | N
PL-00018447 | 908309-OE | Y | 22 | SK PS 00159383 | 2023-05-24 | 908309-57 | 05-14-006-12W2 | 02-09-006-12W2 | Blind End | Blind End | Flowline |  | WHITECAP RESOURCES INC. | Abandoned | Oil Well Effluent |  |  | 3.207 | 3.207 | [14 empty] | SHAPEFILE | N
PL-00017674 | 121992 | Y | 1 | SK PS 00158528 | 2023-05-24 | 121992-1 | 05-16-006-13W2 | 15-16-006-13W2 | Blind End | Blind End | Flowline |  | WHITECAP RESOURCES INC. | Abandoned | Salt water |  |  | 1.099 | 1.099 | [14 empty] | SHAPEFILE | N
PL-00014097 | 101758 | Y | 1 | SK PS 00154906 | 2023-05-24 | 101758-1 | 13-28-005-13W2 | 08-28-005-13W2 | Pipeline Segment Connection Below Ground | Pipeline Segment Connection Above Ground | Flowline |  | WHITECAP RESOURCES INC. | Operating | Miscellaneous Liquids |  |  | 1.367 | 1.367 | [8 empty] | 16600 | [5 empty] | SHAPEFILE | N
PL-00017461 | 121365 | Y | 1 | SK PS 00158306 | 2023-05-24 | 121365-1 | 05-06-006-13W2 | 05-06-006-13W2 | Pipeline Segment Connection Below Ground | Pipeline Segment Connection Above Ground | Flowline |  | WHITECAP RESOURCES INC. | Operating | Oil Well Effluent |  |  | 0.025 | 0.025 | [8 empty] | 4880 | [5 empty] | SHAPEFILE | N
PL-00017155 | 119583 | Y | 1 | SK PS 00157987 | 2023-05-24 | 119583-1 | 08-12-006-14W2 | 12-07-006-13W2 | Well | Pipeline Segment Connection Below Ground | Flowline |  | WHITECAP RESOURCES INC. | Discontinued | Oil Well Effluent |  |  | 0.42 | 0.42 | [8 empty] | 4880 | [5 empty] | SHAPEFILE | N
PL-00016299 | 113488 | Y | 2 | SK PS 00157115 | 2023-05-24 | 113488-2 | 16-30-006-13W2 | 16-30-006-13W2 | Pipeline Segment Connection Below Ground | Well | Flowline |  | WHITECAP RESOURCES INC. | Operating | Salt water |  |  | 0.036 | 0.036 | [8 empty] | 16600 | [5 empty] | SHAPEFILE | N
PL-00017742 | 123798 | Y | 1 | SK PS 00158598 | 2023-05-24 | 123798-1 | 16-31-005-13W2 | 15-31-005-13W2 | Pipeline Segment Connection Above Ground | Well | Flowline |  | WHITECAP RESOURCES INC. | Operating | Miscellaneous Liquids |  |  | 0.283 | 0.283 | [8 empty] | 16600 | [5 empty] | SHAPEFILE | N
PL-00018158 | 185686 | Y | 1 | SK PS 00159042 | 2023-05-24 | 185686-1 | 14-04-006-13W2 | 06-04-006-13W2 | Oil Satellite | Pipeline Segment Connection Above Ground | Flowline |  | WHITECAP RESOURCES INC. | Operating | Miscellaneous Liquids |  |  | 1.023 | 1.023 | [8 empty] | 16600 | [5 empty] | SHAPEFILE | N
PL-00015182 | 111332 | Y | 1 | SK PS 00155994 | 2023-05-24 | 111332-1 | 09-27-006-12W2 | 07-27-006-12W2 | Blind End | Blind End | Flowline |  | WHITECAP RESOURCES INC. | Abandoned | Oil Well Effluent |  |  | 0.571 | 0.571 | [14 empty] | SHAPEFILE | N
PL-00014622 | 110287 | Y | 1 | SK PS 00155434 | 2023-05-24 | 110287-1 | 13-01-006-13W2 | 16-02-006-13W2 | Pipeline Segment Connection Below Ground | Blind End | Flowline |  | WHITECAP RESOURCES INC. | Abandoned | Oil Well Effluent |  |  | 0.407 | 0.407 | [14 empty] | SHAPEFILE | N
PL-00016816 | 115489 | Y | 1 | SK PS 00157643 | 2023-05-24 | 115489-1 | 04-21-006-13W2 | 01-20-006-13W2 | Well | Pipeline Segment Connection Below Ground | Flowline |  | WHITECAP RESOURCES INC. | Discontinued | Oil Well Effluent |  |  | 0.609 | 0.609 | [14 empty] | SHAPEFILE | N
PL-00017479 | 121383 | Y | 1 | SK PS 00158327 | 2023-05-24 | 121383-1 | 14-08-006-13W2 | 14-08-006-13W2 | Well | Pipeline Segment Connection Below Ground | Flowline |  | WHITECAP RESOURCES INC. | Operating | Oil Well Effluent |  |  | 0.049 | 0.049 | [8 empty] | 4880 | [5 empty] | SHAPEFILE | N
PL-00017230 | 121009 | Y | 1 | SK PS 00158064 | 2023-05-24 | 121009-1 | 02-04-006-13W2 | 02-04-006-13W2 | Pipeline Segment Connection Below Ground | Oil Satellite | Flowline |  | WHITECAP RESOURCES INC. | Discontinued | Oil Well Effluent |  |  | 0.043 | 0.043 | [8 empty] | 4880 | [5 empty] | SHAPEFILE | N
PL-00015123 | 111255 | Y | 1 | SK PS 00155935 | 2023-05-24 | 111255-1 | 12-01-006-13W2 | 14-01-006-13W2 | Blind End | Pipeline Segment Connection Below Ground | Flowline |  | WHITECAP RESOURCES INC. | Abandoned | Oil Well Effluent |  |  | 0.506 | 0.506 | [14 empty] | SHAPEFILE | N
PL-00018374 | 244854 | Y | 1 | SK PS 00159267 | 2023-05-24 | 244854-1 | 04-09-006-12W2 | 13-04-006-12W2 | Well | Pipeline Segment Connection Below Ground | Flowline |  | WHITECAP RESOURCES INC. | Discontinued | Oil Well Effluent |  |  | 0.389 | 0.389 | [8 empty] | 4880 | [5 empty] | SHAPEFILE | N
PL-00016052 | 113090 | Y | 1 | SK PS 00156867 | 2023-05-24 | 113090-1 | 06-05-006-13W2 | 16-32-005-13W2 | Blind End | Blind End | Flowline |  | WHITECAP RESOURCES INC. | Abandoned | Salt water |  |  | 1.167 | 1.167 | [14 empty] | SHAPEFILE | N
PL-00016949 | 116706 | Y | 1 | SK PS 00157778 | 2023-05-24 | 116706-1 | 14-31-005-13W2 | 14-31-005-13W2 | Blind End | Blind End | Flowline |  | WHITECAP RESOURCES INC. | Discontinued | Oil Well Effluent |  |  | 0.222 | 0.222 | [8 empty] | 4880 | [5 empty] | SHAPEFILE | N
PL-00015001 | 111052 | Y | 1 | SK PS 00155813 | 2023-05-24 | 111052-1 | 14-06-006-13W2 | 09-07-006-13W2 | Blind End | Pipeline Segment Connection Below Ground | Flowline |  | WHITECAP RESOURCES INC. | Abandoned | Oil Well Effluent |  |  | 1.25 | 1.25 | [14 empty] | SHAPEFILE | N
PL-00016900 | 116062 | Y | 1 | SK PS 00157728 | 2023-05-24 | 116062-1 | 10-20-006-13W2 | 01-20-006-13W2 | Well | Pipeline Segment Connection Above Ground | Flowline |  | WHITECAP RESOURCES INC. | Operating | Oil Well Effluent |  |  | 0.843 | 0.843 | [8 empty] | 4880 | [5 empty] | SHAPEFILE | N
PL-00016841 | 115515 | Y | 1 | SK PS 00157669 | 2023-05-24 | 115515-1 | 14-07-006-13W2 | 14-07-006-13W2 | Pipeline Segment Connection Below Ground | Blind End | Flowline |  | WHITECAP RESOURCES INC. | Discontinued | Oil Well Effluent |  |  | 0.019 | 0.019 | [8 empty] | 4880 | [5 empty] | SHAPEFILE | N
PL-00018126 | 185599 | Y | 1 | SK PS 00159010 | 2023-05-24 | 185599-1 | 16-11-006-14W2 | 01-14-006-14W2 | Pipeline Segment Connection Below Ground | Pipeline Segment Connection Above Ground | Flowline |  | WHITECAP RESOURCES INC. | Discontinued | Oil Well Effluent |  |  | 0.387 | 0.387 | [14 empty] | SHAPEFILE | N
PL-00014669 | 110346 | Y | 1 | SK PS 00155481 | 2023-05-24 | 110346-1 | 16-11-006-14W2 | 14-12-006-14W2 | Pipeline Segment Connection Below Ground | Pipeline Segment Connection Above Ground | Flowline |  | WHITECAP RESOURCES INC. | Operating | Oil Well Effluent |  |  | 0.746 | 0.746 | [8 empty] | 4880 | [5 empty] | SHAPEFILE | N
PL-00017170 | 120373 | Y | 1 | SK PS 00158002 | 2023-05-24 | 120373-1 | 11-15-006-13W2 | 08-15-006-13W2 | Well | Pipeline Segment Connection Below Ground | Flowline |  | WHITECAP RESOURCES INC. | Operating | Oil Well Effluent |  |  | 0.947 | 0.947 | [8 empty] | 4880 | [5 empty] | SHAPEFILE | N
PL-00017718 | 123545 | Y | 1 | SK PS 00158574 | 2023-05-24 | 123545-1 | 16-35-005-13W2 | 04-01-006-13W2 | Well | Well | Flowline |  | WHITECAP RESOURCES INC. | Operating | Salt water |  |  | 0.685 | 0.685 | [8 empty] | 16600 | [5 empty] | SHAPEFILE | N
PL-00015843 | 112606 | Y | 1 | SK PS 00156658 | 2023-05-24 | 112606-1 | 14-11-006-13W2 | 14-11-006-13W2 | Blind End | Blind End | Flowline |  | WHITECAP RESOURCES INC. | Abandoned | Oil Well Effluent |  |  | 0.076 | 0.076 | [14 empty] | SHAPEFILE | N
PL-00016693 | 115361 | Y | 1 | SK PS 00157515 | 2023-05-24 | 115361-1 | 05-28-005-13W2 | 06-28-005-13W2 | Well | Pipeline Segment Connection Below Ground | Flowline |  | WHITECAP RESOURCES INC. | Operating | Oil Well Effluent |  |  | 0.493 | 0.493 | [8 empty] | 4880 | [5 empty] | SHAPEFILE | N
PL-00018446 | 908309-NG | Y | 9 | SK PS 00159358 | 2023-05-24 | 908309-15 | 04-04-006-12W2 | 07-05-006-12W2 | Blind End | Blind End | Flowline |  | WHITECAP RESOURCES INC. | Abandoned | Natural Gas |  |  | 1.026 | 1.026 | [14 empty] | SHAPEFILE | N
PL-00016737 | 115405 | Y | 1 | SK PS 00157561 | 2023-05-24 | 115405-1 | 02-01-006-13W2 | 02-01-006-13W2 | Blind End | Pipeline Segment Connection Below Ground | Flowline |  | WHITECAP RESOURCES INC. | Discontinued | Oil Well Effluent |  |  | 0.025 | 0.025 | [8 empty] | 4880 | [5 empty] | SHAPEFILE | N
PL-00017980 | 145155 | Y | 1 | SK PS 00158851 | 2023-05-24 | 145155-1 | 13-32-005-12W2 | 12-32-005-12W2 | Well | Oil Satellite | Flowline |  | WHITECAP RESOURCES INC. | Discontinued | Oil Well Effluent |  |  | 0.512 | 0.512 | [14 empty] | SHAPEFILE | N
PL-00015482 | 111866 | Y | 1 | SK PS 00156295 | 2023-05-24 | 111866-1 | 08-32-005-12W2 | 04-04-006-12W2 | Blind End | Blind End | Flowline |  | WHITECAP RESOURCES INC. | Abandoned | Oil Well Effluent |  |  | 1.795 | 1.795 | [14 empty] | SHAPEFILE | N
PL-00018004 | 146604 | Y | 1 | SK PS 00158876 | 2023-05-24 | 146604-1 | 01-20-006-13W2 | 01-20-006-13W2 | Pipeline Segment Connection Below Ground | Pipeline Segment Connection Above Ground | Flowline |  | WHITECAP RESOURCES INC. | Operating | Oil Well Effluent |  |  | 0.092 | 0.092 | [8 empty] | 4880 | [5 empty] | SHAPEFILE | N
PL-00015791 | 112539 | Y | 1 | SK PS 00156606 | 2023-05-24 | 112539-1 | 01-33-006-12W2 | 05-27-006-12W2 | Blind End | Blind End | Flowline |  | WHITECAP RESOURCES INC. | Abandoned | Oil Well Effluent |  |  | 1.312 | 1.312 | [14 empty] | SHAPEFILE | N
PL-00017686 | 122291 | Y | 1 | SK PS 00158540 | 2023-05-24 | 122291-1 | 12-16-006-13W2 | 12-16-006-13W2 | Pipeline Segment Connection Below Ground | Pipeline Segment Connection Above Ground | Flowline |  | WHITECAP RESOURCES INC. | Operating | Natural Gas |  |  | 0.184 | 0.184 | [8 empty] | 6206 | [5 empty] | SHAPEFILE | N
PL-00017205 | 120783 | Y | 1 | SK PS 00158039 | 2023-05-24 | 120783-1 | 16-17-006-13W2 | 10-20-006-13W2 | Pipeline Segment Connection Below Ground | Pipeline Segment Connection Above Ground | Flowline |  | WHITECAP RESOURCES INC. | Operating | Miscellaneous Liquids |  |  | 1.418 | 1.418 | [8 empty] | 16600 | [5 empty] | SHAPEFILE | N
PL-00016608 | 114743 | Y | 1 | SK PS 00157427 | 2023-05-24 | 114743-1 | 16-35-005-13W2 | 16-35-005-13W2 | Pipeline Segment Connection Below Ground | Pipeline Segment Connection Above Ground | Flowline |  | WHITECAP RESOURCES INC. | Discontinued | Oil Well Effluent |  |  | 0.067 | 0.067 | [8 empty] | 4880 | [5 empty] | SHAPEFILE | N
PL-00017938 | 141238 | Y | 1 | SK PS 00158805 | 2023-05-24 | 141238-1 | 02-08-006-13W2 | 08-08-006-13W2 | Pipeline Segment Connection Below Ground | Pipeline Segment Connection Above Ground | Flowline |  | WHITECAP RESOURCES INC. | Operating | Miscellaneous Liquids |  |  | 0.778 | 0.778 | [8 empty] | 16600 | [5 empty] | SHAPEFILE | N
PL-00018102 | 184688 | Y | 1 | SK PS 00158982 | 2023-05-24 | 184688-1 | 16-02-006-14W2 | 14-03-006-14W2 | Oil Satellite | Oil Satellite | Flowline |  | WHITECAP RESOURCES INC. | Operating | Salt water |  |  | 2.655 | 2.655 | [8 empty] | 16600 | [5 empty] | SHAPEFILE | N
PL-00014670 | 110347 | Y | 1 | SK PS 00155482 | 2023-05-24 | 110347-1 | 02-06-006-12W2 | 02-06-006-12W2 | Well | Pipeline Segment Connection Below Ground | Flowline |  | WHITECAP RESOURCES INC. | Operating | Oil Well Effluent |  |  | 0.269 | 0.269 | [8 empty] | 4880 | [5 empty] | SHAPEFILE | N
PL-00014190 | 109692 | Y | 1 | SK PS 00154999 | 2023-05-24 | 109692-1 | 04-32-005-13W2 | 04-32-005-13W2 | Pipeline Segment Connection Above Ground | Well | Flowline |  | WHITECAP RESOURCES INC. | Operating | Miscellaneous Liquids |  |  | 0.146 | 0.146 | [8 empty] | 16600 | [5 empty] | SHAPEFILE | N
PL-00016061 | 113103 | Y | 1 | SK PS 00156876 | 2023-05-24 | 113103-1 | 10-10-006-13W2 | 06-03-006-13W2 | Blind End | Blind End | Flowline |  | WHITECAP RESOURCES INC. | Abandoned | Salt water |  |  | 2.058 | 2.058 | [14 empty] | SHAPEFILE | N
PL-00016451 | 113861 | Y | 1 | SK PS 00157270 | 2023-05-24 | 113861-1 | 11-08-006-13W2 | 11-08-006-13W2 | Pipeline Segment Connection Below Ground | Oil Satellite | Flowline |  | WHITECAP RESOURCES INC. | Operating | Oil Well Effluent |  |  | 0.083 | 0.083 | [8 empty] | 4880 | [5 empty] | SHAPEFILE | N
PL-00014328 | 109889 | Y | 1 | SK PS 00155137 | 2023-05-24 | 109889-1 | 16-17-006-13W2 | 16-17-006-13W2 | Oil Satellite | Pipeline Segment Connection Below Ground | Flowline |  | WHITECAP RESOURCES INC. | Operating | Miscellaneous Liquids |  |  | 0.033 | 0.033 | [8 empty] | 16600 | [5 empty] | SHAPEFILE | N
PL-00018434 | 247764 | Y | 1 | SK PS 00159329 | 2023-05-24 | 247764-1 | 04-09-006-12W2 | 06-09-006-12W2 | Pipeline Segment Connection Below Ground | Well | Flowline |  | WHITECAP RESOURCES INC. | Discontinued | Salt water |  |  | 0.53 | 0.53 | [8 empty] | 16600 | [5 empty] | SHAPEFILE | N
PL-00018100 | 184681 | Y | 1 | SK PS 00158980 | 2023-05-24 | 184681-1 | 16-02-006-14W2 | 10-02-006-14W2 | Oil Satellite | Well | Flowline |  | WHITECAP RESOURCES INC. | Operating | Salt water |  |  | 0.598 | 0.598 | [8 empty] | 16600 | [5 empty] | SHAPEFILE | N
PL-00014440 | 110066 | Y | 1 | SK PS 00155251 | 2023-05-24 | 110066-1 | 04-05-006-13W2 | 04-05-006-13W2 | Pipeline Segment Connection Below Ground | Well | Flowline |  | WHITECAP RESOURCES INC. | Operating | Salt water |  |  | 0.043 | 0.043 | [8 empty] | 16600 | [5 empty] | SHAPEFILE | N
PL-00016056 | 113096 | Y | 1 | SK PS 00156871 | 2023-05-24 | 113096-1 | 05-16-006-13W2 | 06-28-006-13W2 | Blind End | Blind End | Flowline |  | WHITECAP RESOURCES INC. | Abandoned | Salt water |  |  | 3.127 | 3.127 | [14 empty] | SHAPEFILE | N
PL-00018039 | 172340 | Y | 1 | SK PS 00158915 | 2023-05-24 | 172340-1 | 16-02-006-13W2 | 10-01-006-13W2 | Oil Satellite | Well | Flowline |  | WHITECAP RESOURCES INC. | Operating | Salt water |  |  | 1.363 | 1.363 | [8 empty] | 16600 | [5 empty] | SHAPEFILE | N
PL-00016309 | 113501 | Y | 1 | SK PS 00157125 | 2023-05-24 | 113501-1 | 14-09-006-13W2 | 14-09-006-13W2 | Well | Pipeline Segment Connection Below Ground | Flowline |  | WHITECAP RESOURCES INC. | Operating | Oil Well Effluent |  |  | 0.03 | 0.03 | [8 empty] | 4880 | [5 empty] | SHAPEFILE | N
PL-00017932 | 140297 | Y | 1 | SK PS 00158799 | 2023-05-24 | 140297-1 | 16-26-005-13W2 | 10-26-005-13W2 | Pipeline Segment Connection Below Ground | Well | Flowline |  | WHITECAP RESOURCES INC. | Operating | Salt water |  |  | 0.566 | 0.566 | [8 empty] | 16600 | [5 empty] | SHAPEFILE | N
PL-00015033 | 111098 | Y | 1 | SK PS 00155845 | 2023-05-24 | 111098-1 | 15-05-006-13W2 | 06-05-006-13W2 | Blind End | Blind End | Flowline |  | WHITECAP RESOURCES INC. | Abandoned | Oil Well Effluent |  |  | 1.071 | 1.071 | [14 empty] | SHAPEFILE | N
PL-00014845 | 110869 | Y | 1 | SK PS 00155657 | 2023-05-24 | 110869-1 | 08-03-006-14W2 | 16-03-006-14W2 | Blind End | Blind End | Flowline |  | WHITECAP RESOURCES INC. | Abandoned | Oil Well Effluent |  |  | 0.621 | 0.621 | [14 empty] | SHAPEFILE | N
PL-00014322 | 109882 | Y | 1 | SK PS 00155131 | 2023-05-24 | 109882-1 | 16-10-006-13W2 | 14-11-006-13W2 | Oil Satellite | Pipeline Segment Connection Above Ground | Flowline |  | WHITECAP RESOURCES INC. | Operating | Miscellaneous Liquids |  |  | 0.814 | 0.814 | [8 empty] | 16600 | [5 empty] | SHAPEFILE | N
PL-00016928 | 116241 | Y | 1 | SK PS 00157757 | 2023-05-24 | 116241-1 | 04-33-005-13W2 | 13-28-005-13W2 | Well | Oil Satellite | Flowline |  | WHITECAP RESOURCES INC. | Discontinued | Oil Well Effluent |  |  | 0.39 | 0.39 | [8 empty] | 4880 | [5 empty] | SHAPEFILE | N
PL-00014531 | 110167 | Y | 1 | SK PS 00155343 | 2023-05-24 | 110167-1 | 10-28-005-13W2 | 10-27-005-13W2 | Pipeline Segment Connection Below Ground | Well | Flowline |  | WHITECAP RESOURCES INC. | Operating | Salt water |  |  | 1.661 | 1.661 | [8 empty] | 16600 | [5 empty] | SHAPEFILE | N
PL-00016690 | 115358 | Y | 1 | SK PS 00157512 | 2023-05-24 | 115358-1 | 15-11-006-14W2 | 15-11-006-14W2 | Pipeline Segment Connection Below Ground | Pipeline Segment Connection Above Ground | Flowline |  | WHITECAP RESOURCES INC. | Operating | Oil Well Effluent |  |  | 0.033 | 0.033 | [8 empty] | 4880 | [5 empty] | SHAPEFILE | N
PL-00018292 | 242254 | Y | 1 | SK PS 00159182 | 2023-05-24 | 242254-1 | 04-16-006-12W2 | 01-17-006-12W2 | Pipeline Segment Connection Below Ground | Pipeline Segment Connection Above Ground | Flowline |  | WHITECAP RESOURCES INC. | Operating | Oil Well Effluent |  |  | 0.34 | 0.34 | [8 empty] | 4880 | [5 empty] | SHAPEFILE | N
PL-00016567 | 114400 | Y | 1 | SK PS 00157386 | 2023-05-24 | 114400-1 | 05-23-006-14W2 | 08-23-006-14W2 | Pipeline Segment Connection Above Ground | Pipeline Segment Connection Below Ground | Flowline |  | WHITECAP RESOURCES INC. | Operating | Oil Well Effluent |  |  | 1.208 | 1.208 | [8 empty] | 4880 | [5 empty] | SHAPEFILE | N
PL-00016447 | 113819 | Y | 1 | SK PS 00157266 | 2023-05-24 | 113819-1 | 09-07-006-13W2 | 09-07-006-13W2 | Pipeline Segment Connection Below Ground | Pipeline Segment Connection Above Ground | Flowline |  | WHITECAP RESOURCES INC. | Discontinued | Oil Well Effluent |  |  | 0.028 | 0.028 | [8 empty] | 4880 | [5 empty] | SHAPEFILE | N
PL-00015752 | 112438 | Y | 1 | SK PS 00156567 | 2023-05-24 | 112438-1 | 10-17-006-13W2 | 05-16-006-13W2 | Blind End | Blind End | Flowline |  | WHITECAP RESOURCES INC. | Abandoned | Oil Well Effluent |  |  | 0.803 | 0.803 | [14 empty] | SHAPEFILE | N
PL-00014969 | 110999 | Y | 1 | SK PS 00155781 | 2023-05-24 | 110999-1 | 02-01-006-14W2 | 05-06-006-13W2 | Blind End | Blind End | Flowline |  | WHITECAP RESOURCES INC. | Abandoned | Oil Well Effluent |  |  | 0.914 | 0.914 | [14 empty] | SHAPEFILE | N
PL-00015696 | 112320 | Y | 1 | SK PS 00156509 | 2023-05-24 | 112320-1 | 16-33-006-13W2 | 10-33-006-13W2 | Blind End | Blind End | Flowline |  | WHITECAP RESOURCES INC. | Abandoned | Oil Well Effluent |  |  | 0.558 | 0.558 | [14 empty] | SHAPEFILE | N
PL-00014710 | 110729 | Y | 1 | SK PS 00155522 | 2023-05-24 | 110729-1 | 06-05-006-12W2 | 07-05-006-12W2 | Blind End | Pipeline Segment Connection Below Ground | Flowline |  | WHITECAP RESOURCES INC. | Abandoned | Oil Well Effluent |  |  | 0.392 | 0.392 | [14 empty] | SHAPEFILE | N
PL-00014739 | 110760 | Y | 1 | SK PS 00155551 | 2023-05-24 | 110760-1 | 16-08-006-12W2 | 12-08-006-12W2 | Blind End | Blind End | Flowline |  | WHITECAP RESOURCES INC. | Abandoned | Oil Well Effluent |  |  | 1.356 | 1.356 | [14 empty] | SHAPEFILE | N
PL-00016093 | 113146 | Y | 1 | SK PS 00156908 | 2023-05-24 | 113146-1 | 12-16-006-13W2 | 16-20-006-13W2 | Blind End | Blind End | Flowline |  | WHITECAP RESOURCES INC. | Abandoned | Salt water |  |  | 2.486 | 2.486 | [14 empty] | SHAPEFILE | N
PL-00015433 | 111776 | Y | 1 | SK PS 00156245 | 2023-05-24 | 111776-1 | 12-03-007-13W2 | 06-03-007-13W2 | Blind End | Blind End | Flowline |  | WHITECAP RESOURCES INC. | Abandoned | Oil Well Effluent |  |  | 0.576 | 0.576 | [14 empty] | SHAPEFILE | N
PL-00015477 | 111854 | Y | 1 | SK PS 00156290 | 2023-05-24 | 111854-1 | 03-02-006-12W2 | 15-02-006-12W2 | Blind End | Blind End | Flowline |  | WHITECAP RESOURCES INC. | Abandoned | Oil Well Effluent |  |  | 1.231 | 1.231 | [14 empty] | SHAPEFILE | N
PL-00018417 | 245278 | Y | 1 | SK PS 00159312 | 2023-05-24 | 245278-1 | 16-23-006-14W2 | 10-24-006-14W2 | Blind End | Pipeline Segment Connection Below Ground | Flowline |  | WHITECAP RESOURCES INC. | Abandoned | Salt water |  |  | 1.388 | 1.388 | [14 empty] | SHAPEFILE | N
PL-00014416 | 110038 | Y | 1 | SK PS 00155227 | 2023-05-24 | 110038-1 | 08-31-005-12W2 | 02-31-005-12W2 | Pipeline Segment Connection Below Ground | Well | Flowline |  | WHITECAP RESOURCES INC. | Discontinued | Salt water |  |  | 0.635 | 0.635 | [14 empty] | SHAPEFILE | N
PL-00015990 | 113020 | Y | 1 | SK PS 00156805 | 2023-05-24 | 113020-1 | 01-17-006-12W2 | 06-16-006-12W2 | Blind End | Blind End | Flowline |  | WHITECAP RESOURCES INC. | Abandoned | Salt water |  |  | 0.815 | 0.815 | [14 empty] | SHAPEFILE | N
PL-00014280 | 109836 | Y | 1 | SK PS 00155089 | 2023-05-24 | 109836-1 | 13-28-005-13W2 | 10-29-005-13W2 | Blind End | Blind End | Flowline |  | WHITECAP RESOURCES INC. | Abandoned | Miscellaneous Liquids |  |  | 0.966 | 0.966 | [8 empty] | 16600 | [5 empty] | SHAPEFILE | N
PL-00016785 | 115456 | Y | 1 | SK PS 00157610 | 2023-05-24 | 115456-1 | 06-05-006-13W2 | 06-05-006-13W2 | Pipeline Segment Connection Above Ground | Pipeline Segment Connection Above Ground | Flowline |  | WHITECAP RESOURCES INC. | Operating | Oil Well Effluent |  |  | 0.085 | 0.085 | [8 empty] | 4880 | [5 empty] | SHAPEFILE | N
PL-00015896 | 112698 | Y | 1 | SK PS 00156711 | 2023-05-24 | 112698-1 | 06-10-006-13W2 | 10-10-006-13W2 | Blind End | Blind End | Flowline |  | WHITECAP RESOURCES INC. | Abandoned | Oil Well Effluent |  |  | 0.615 | 0.615 | [14 empty] | SHAPEFILE | N
PL-00018129 | 185604 | Y | 1 | SK PS 00159013 | 2023-05-24 | 185604-1 | 16-17-006-13W2 | 04-17-006-13W2 | Oil Satellite | Pipeline Segment Connection Above Ground | Flowline |  | WHITECAP RESOURCES INC. | Operating | Miscellaneous Liquids |  |  | 1.869 | 1.869 | [8 empty] | 16600 | [5 empty] | SHAPEFILE | N
PL-00016686 | 115354 | Y | 1 | SK PS 00157508 | 2023-05-24 | 115354-1 | 07-20-006-13W2 | 01-20-006-13W2 | Well | Pipeline Segment Connection Below Ground | Flowline |  | WHITECAP RESOURCES INC. | Operating | Oil Well Effluent |  |  | 0.523 | 0.523 | [8 empty] | 4880 | [5 empty] | SHAPEFILE | N
PL-00014341 | 109916 | Y | 1 | SK PS 00155150 | 2023-05-24 | 109916-1 | 10-17-006-13W2 | 10-17-006-13W2 | Pipeline Segment Connection Above Ground | Well | Flowline |  | WHITECAP RESOURCES INC. | Operating | Miscellaneous Liquids |  |  | 0.045 | 0.045 | [8 empty] | 16600 | [5 empty] | SHAPEFILE | N
PL-00015332 | 111550 | Y | 1 | SK PS 00156144 | 2023-05-24 | 111550-1 | 10-19-006-13W2 | 08-19-006-13W2 | Blind End | Blind End | Flowline |  | WHITECAP RESOURCES INC. | Abandoned | Oil Well Effluent |  |  | 0.604 | 0.604 | [14 empty] | SHAPEFILE | N
PL-00018098 | 184662 | Y | 1 | SK PS 00158978 | 2023-05-24 | 184662-1 | 14-01-006-14W2 | 04-06-006-13W2 | Oil Satellite | Pipeline Segment Connection Above Ground | Flowline |  | WHITECAP RESOURCES INC. | Operating | Miscellaneous Liquids |  |  | 1.873 | 1.873 | [8 empty] | 16600 | [5 empty] | SHAPEFILE | N
PL-00017497 | 121422 | Y | 1 | SK PS 00158345 | 2023-05-24 | 121422-1 | 12-33-005-13W2 | 14-33-005-13W2 | Well | Pipeline Segment Connection Above Ground | Flowline |  | WHITECAP RESOURCES INC. | Operating | Oil Well Effluent |  |  | 0.452 | 0.452 | [8 empty] | 4880 | [5 empty] | SHAPEFILE | N
PL-00014462 | 110090 | Y | 1 | SK PS 00155273 | 2023-05-24 | 110090-1 | 16-35-005-13W2 | 02-36-005-13W2 | Oil Satellite | Well | Flowline |  | WHITECAP RESOURCES INC. | Operating | Salt water |  |  | 1.726 | 1.726 | [8 empty] | 16600 | [5 empty] | SHAPEFILE | N
PL-00017204 | 120781 | Y | 1 | SK PS 00158038 | 2023-05-24 | 120781-1 | 11-32-005-13W2 | 03-05-006-13W2 | Well | Oil Satellite | Flowline |  | WHITECAP RESOURCES INC. | Operating | Oil Well Effluent |  |  | 0.749 | 0.749 | [8 empty] | 4880 | [5 empty] | SHAPEFILE | N
PL-00014230 | 109765 | Y | 1 | SK PS 00155039 | 2023-05-24 | 109765-1 | 08-30-005-13W2 | 14-30-005-13W2 | Pipeline Segment Connection Above Ground | Pipeline Segment Connection Above Ground | Flowline |  | WHITECAP RESOURCES INC. | Operating | Miscellaneous Liquids |  |  | 1.85 | 1.85 | [8 empty] | 16600 | [5 empty] | SHAPEFILE | N
PL-00016313 | 113509 | Y | 1 | SK PS 00157129 | 2023-05-24 | 113509-1 | 13-13-006-14W2 | 08-23-006-14W2 | Well | Pipeline Segment Connection Below Ground | Flowline |  | WHITECAP RESOURCES INC. | Operating | Oil Well Effluent |  |  | 1.125 | 1.125 | [8 empty] | 4880 | [5 empty] | SHAPEFILE | N
PL-00016013 | 113047 | Y | 1 | SK PS 00156828 | 2023-05-24 | 113047-1 | 16-05-006-12W2 | 16-05-006-12W2 | Blind End | Blind End | Flowline |  | WHITECAP RESOURCES INC. | Abandoned | Salt water |  |  | 0.008 | 0.008 | [14 empty] | SHAPEFILE | N
PL-00015950 | 112974 | Y | 1 | SK PS 00156765 | 2023-05-24 | 112974-1 | 16-30-005-13W2 | 16-30-005-13W2 | Blind End | Pipeline Segment Connection Below Ground | Flowline |  | WHITECAP RESOURCES INC. | Abandoned | Salt water |  |  | 0.107 | 0.107 | [14 empty] | SHAPEFILE | N
PL-00015093 | 111217 | Y | 1 | SK PS 00155905 | 2023-05-24 | 111217-1 | 14-25-005-13W2 | 12-36-005-13W2 | Blind End | Blind End | Flowline |  | WHITECAP RESOURCES INC. | Abandoned | Oil Well Effluent |  |  | 1.542 | 1.542 | [14 empty] | SHAPEFILE | N
PL-00016842 | 115516 | Y | 1 | SK PS 00157670 | 2023-05-24 | 115516-1 | 15-14-006-14W2 | 02-23-006-14W2 | Well | Pipeline Segment Connection Below Ground | Flowline |  | WHITECAP RESOURCES INC. | Discontinued | Oil Well Effluent |  |  | 0.509 | 0.509 | [8 empty] | 4880 | [5 empty] | SHAPEFILE | N
PL-00014984 | 111028 | Y | 1 | SK PS 00155796 | 2023-05-24 | 111028-1 | 14-31-005-13W2 | 14-31-005-13W2 | Blind End | Blind End | Flowline |  | WHITECAP RESOURCES INC. | Abandoned | Oil Well Effluent |  |  | 0.283 | 0.283 | [14 empty] | SHAPEFILE | N
PL-00016909 | 116071 | Y | 1 | SK PS 00157738 | 2023-05-24 | 116071-1 | 11-09-006-13W2 | 12-09-006-13W2 | Well | Pipeline Segment Connection Below Ground | Flowline |  | WHITECAP RESOURCES INC. | Operating | Oil Well Effluent |  |  | 0.287 | 0.287 | [8 empty] | 4880 | [5 empty] | SHAPEFILE | N
PL-00018448 | 908309-SG | Y | 6 | SK PS 00159400 | 2023-05-24 | 908309-27 | 02-11-006-13W2 | 10-10-006-13W2 | Pipeline Segment Connection Above Ground | Pipeline Segment Connection Above Ground | Flowline |  | WHITECAP RESOURCES INC. | Operating | Sour Natural Gas |  |  | 1.946 | 1.946 | [8 empty] | 4880 | [5 empty] | SHAPEFILE | N
PL-00016859 | 115533 | Y | 1 | SK PS 00157687 | 2023-05-24 | 115533-1 | 04-32-005-13W2 | 14-31-005-13W2 | Pipeline Segment Connection Below Ground | Oil Satellite | Flowline |  | WHITECAP RESOURCES INC. | Discontinued | Oil Well Effluent |  |  | 1.567 | 1.567 | [8 empty] | 4880 | [5 empty] | SHAPEFILE | N
PL-00015771 | 112469 | Y | 1 | SK PS 00156586 | 2023-05-24 | 112469-1 | 07-01-006-13W2 | 14-01-006-13W2 | Blind End | Pipeline Segment Connection Below Ground | Flowline |  | WHITECAP RESOURCES INC. | Abandoned | Oil Well Effluent |  |  | 0.993 | 0.993 | [14 empty] | SHAPEFILE | N
PL-00015737 | 112377 | Y | 1 | SK PS 00156552 | 2023-05-24 | 112377-1 | 05-06-006-13W2 | 05-06-006-13W2 | Pipeline Segment Connection Below Ground | Blind End | Flowline |  | WHITECAP RESOURCES INC. | Abandoned | Oil Well Effluent |  |  | 0.057 | 0.057 | [14 empty] | SHAPEFILE | N
PL-00014547 | 110186 | Y | 1 | SK PS 00155359 | 2023-05-24 | 110186-1 | 10-15-006-13W2 | 10-15-006-13W2 | Well | Well | Flowline |  | WHITECAP RESOURCES INC. | Operating | Salt water |  |  | 0.029 | 0.029 | [8 empty] | 16600 | [5 empty] | SHAPEFILE | N
PL-00017708 | 123535 | Y | 1 | SK PS 00158564 | 2023-05-24 | 123535-1 | 06-11-006-13W2 | 04-11-006-13W2 | Pipeline Segment Connection Below Ground | Well | Flowline |  | WHITECAP RESOURCES INC. | Operating | Salt water |  |  | 0.722 | 0.722 | [8 empty] | 16600 | [5 empty] | SHAPEFILE | N
PL-00015720 | 112348 | Y | 1 | SK PS 00156535 | 2023-05-24 | 112348-1 | 02-36-006-14W2 | 08-35-006-14W2 | Pipeline Segment Connection Below Ground | Blind End | Flowline |  | WHITECAP RESOURCES INC. | Abandoned | Oil Well Effluent |  |  | 1.229 | 1.229 | [14 empty] | SHAPEFILE | N
PL-00014638 | 110303 | Y | 1 | SK PS 00155450 | 2023-05-24 | 110303-1 | 08-33-006-13W2 | 08-33-006-13W2 | Well | Pipeline Segment Connection Below Ground | Flowline |  | WHITECAP RESOURCES INC. | Discontinued | Oil Well Effluent |  |  | 0.204 | 0.204 | [14 empty] | SHAPEFILE | N
PL-00018407 | 245200 | Y | 3 | SK PS 00159302 | 2023-05-24 | 245200-3 | 04-16-006-12W2 | 16-08-006-12W2 | Pipeline Segment Connection Below Ground | Well | Flowline |  | WHITECAP RESOURCES INC. | Operating | Salt water |  |  | 0.671 | 0.671 | [8 empty] | 16600 | [5 empty] | SHAPEFILE | N
PL-00017970 | 144023 | Y | 1 | SK PS 00158841 | 2023-05-24 | 144023-1 | 15-32-005-13W2 | 03-05-006-13W2 | Well | Oil Satellite | Flowline |  | WHITECAP RESOURCES INC. | Operating | Oil Well Effluent |  |  | 0.464 | 0.464 | [8 empty] | 4880 | [5 empty] | SHAPEFILE | N
PL-00017723 | 123551 | Y | 1 | SK PS 00158579 | 2023-05-24 | 123551-1 | 14-02-006-13W2 | 14-02-006-13W2 | Pipeline Segment Connection Below Ground | Pipeline Segment Connection Above Ground | Flowline |  | WHITECAP RESOURCES INC. | Operating | Miscellaneous Liquids |  |  | 0.046 | 0.046 | [8 empty] | 16600 | [5 empty] | SHAPEFILE | N
PL-00016357 | 113596 | Y | 1 | SK PS 00157173 | 2023-05-24 | 113596-1 | 16-30-005-13W2 | 16-25-005-14W2 | Oil Satellite | Well | Flowline |  | WHITECAP RESOURCES INC. | Operating | Salt water |  |  | 1.615 | 1.615 | [8 empty] | 16600 | [5 empty] | SHAPEFILE | N
PL-00015486 | 111880 | Y | 1 | SK PS 00156299 | 2023-05-24 | 111880-1 | 10-07-006-12W2 | 07-07-006-12W2 | Blind End | Pipeline Segment Connection Below Ground | Flowline |  | WHITECAP RESOURCES INC. | Abandoned | Oil Well Effluent |  |  | 0.358 | 0.358 | [14 empty] | SHAPEFILE | N
PL-00015278 | 111466 | Y | 1 | SK PS 00156090 | 2023-05-24 | 111466-1 | 10-26-006-14W2 | 16-26-006-14W2 | Blind End | Pipeline Segment Connection Below Ground | Flowline |  | WHITECAP RESOURCES INC. | Abandoned | Oil Well Effluent |  |  | 0.748 | 0.748 | [14 empty] | SHAPEFILE | N
PL-00018077 | 184515 | Y | 1 | SK PS 00158957 | 2023-05-24 | 184515-1 | 12-01-006-14W2 | 14-01-006-14W2 | Blind End | Pipeline Segment Connection Below Ground | Flowline |  | WHITECAP RESOURCES INC. | Abandoned | Oil Well Effluent |  |  | 0.511 | 0.511 | [14 empty] | SHAPEFILE | N
PL-00017055 | 118632 | Y | 1 | SK PS 00157886 | 2023-05-24 | 118632-1 | 12-25-005-13W2 | 06-36-005-13W2 | Well | Oil Satellite | Flowline |  | WHITECAP RESOURCES INC. | Operating | Oil Well Effluent |  |  | 1.465 | 1.465 | [8 empty] | 4880 | [5 empty] | SHAPEFILE | N
PL-00014425 | 110051 | Y | 1 | SK PS 00155236 | 2023-05-24 | 110051-1 | 16-06-006-12W2 | 10-06-006-12W2 | Oil Satellite | Pipeline Segment Connection Below Ground | Flowline |  | WHITECAP RESOURCES INC. | Operating | Salt water |  | Steel | 0.602 | 0.602 | 88.9 | 4 | 1 | Z245.1 | 359 | II | 23260.29 | 16600 | 16600 | 332 | 1.5 | High Density Polyethylene (HDPE) | Extruded Poly | 20 | SHAPEFILE | N
PL-00017084 | 118800 | Y | 1 | SK PS 00157916 | 2023-05-24 | 118800-1 | 14-31-006-13W2 | 14-31-006-13W2 | Pipeline Segment Connection Below Ground | Oil Satellite | Flowline |  | WHITECAP RESOURCES INC. | Operating | Oil Well Effluent |  |  | 0.044 | 0.044 | [8 empty] | 4880 | [5 empty] | SHAPEFILE | N
PL-00017911 | 138317 | Y | 1 | SK PS 00158778 | 2023-05-24 | 138317-1 | 04-06-006-12W2 | 04-06-006-12W2 | Well | Well | Flowline |  | WHITECAP RESOURCES INC. | Operating | Salt water |  |  | 0.138 | 0.138 | [8 empty] | 16600 | [5 empty] | SHAPEFILE | N
PL-00016546 | 114342 | Y | 1 | SK PS 00157365 | 2023-05-24 | 114342-1 | 11-08-006-13W2 | 11-08-006-13W2 | Pipeline Segment Connection Below Ground | Oil Satellite | Flowline |  | WHITECAP RESOURCES INC. | Discontinued | Oil Well Effluent |  |  | 0.032 | 0.032 | [8 empty] | 4880 | [5 empty] | SHAPEFILE | N
PL-00016053 | 113091 | Y | 1 | SK PS 00156868 | 2023-05-24 | 113091-1 | 06-08-006-13W2 | 16-05-006-13W2 | Blind End | Blind End | Flowline |  | WHITECAP RESOURCES INC. | Abandoned | Salt water |  |  | 1.233 | 1.233 | [14 empty] | SHAPEFILE | N
PL-00017789 | 125234 | Y | 1 | SK PS 00158645 | 2023-05-24 | 125234-1 | 14-32-005-13W2 | 14-32-005-13W2 | Oil Satellite | Pipeline Segment Connection Below Ground | Flowline |  | WHITECAP RESOURCES INC. | Operating | Miscellaneous Liquids |  |  | 0.128 | 0.128 | [8 empty] | 16600 | [5 empty] | SHAPEFILE | N
PL-00015540 | 112012 | Y | 1 | SK PS 00156353 | 2023-05-24 | 112012-1 | 13-34-005-13W2 | 02-04-006-13W2 | Blind End | Blind End | Flowline |  | WHITECAP RESOURCES INC. | Abandoned | Oil Well Effluent |  |  | 1.186 | 1.186 | [14 empty] | SHAPEFILE | N
PL-00017942 | 141242 | Y | 1 | SK PS 00158809 | 2023-05-24 | 141242-1 | 16-02-006-14W2 | 02-11-006-14W2 | Oil Satellite | Well | Flowline |  | WHITECAP RESOURCES INC. | Operating | Salt water |  |  | 0.565 | 0.565 | [8 empty] | 16600 | [5 empty] | SHAPEFILE | N
PL-00017296 | 121162 | Y | 1 | SK PS 00158135 | 2023-05-24 | 121162-1 | 12-19-006-13W2 | 12-19-006-13W2 | Pipeline Segment Connection Below Ground | Oil Satellite | Flowline |  | WHITECAP RESOURCES INC. | Operating | Oil Well Effluent |  |  | 0.028 | 0.028 | [8 empty] | 4880 | [5 empty] | SHAPEFILE | N
PL-00016784 | 115455 | Y | 1 | SK PS 00157609 | 2023-05-24 | 115455-1 | 10-11-006-14W2 | 15-11-006-14W2 | Blind End | Pipeline Segment Connection Below Ground | Flowline |  | WHITECAP RESOURCES INC. | Discontinued | Oil Well Effluent |  |  | 0.276 | 0.276 | [8 empty] | 4880 | [5 empty] | SHAPEFILE | N
PL-00014996 | 111046 | Y | 1 | SK PS 00155808 | 2023-05-24 | 111046-1 | 08-07-006-13W2 | 09-07-006-13W2 | Blind End | Blind End | Flowline |  | WHITECAP RESOURCES INC. | Abandoned | Oil Well Effluent |  |  | 0.442 | 0.442 | [14 empty] | SHAPEFILE | N
PL-00017315 | 121181 | Y | 1 | SK PS 00158154 | 2023-05-24 | 121181-1 | 14-19-006-13W2 | 04-30-006-13W2 | Pipeline Segment Connection Below Ground | Pipeline Segment Connection Above Ground | Flowline |  | WHITECAP RESOURCES INC. | Discontinued | Oil Well Effluent |  |  | 0.776 | 0.776 | [8 empty] | 4880 | [5 empty] | SHAPEFILE | N
PL-00014186 | 109688 | Y | 1 | SK PS 00154995 | 2023-05-24 | 109688-1 | 04-29-005-13W2 | 14-20-005-13W2 | Pipeline Segment Connection Above Ground | Pipeline Segment Connection Above Ground | Flowline |  | WHITECAP RESOURCES INC. | Operating | Miscellaneous Liquids |  |  | 0.667 | 0.667 | [8 empty] | 16600 | [5 empty] | SHAPEFILE | N
PL-00015195 | 111352 | Y | 1 | SK PS 00156007 | 2023-05-24 | 111352-1 | 03-33-006-12W2 | 16-28-006-12W2 | Blind End | Blind End | Flowline |  | WHITECAP RESOURCES INC. | Abandoned | Oil Well Effluent |  |  | 0.922 | 0.922 | [14 empty] | SHAPEFILE | N
PL-00018135 | 185628 | Y | 1 | SK PS 00159019 | 2023-05-24 | 185628-1 | 14-32-005-13W2 | 16-31-005-13W2 | Oil Satellite | Pipeline Segment Connection Above Ground | Flowline |  | WHITECAP RESOURCES INC. | Operating | Miscellaneous Liquids |  |  | 0.746 | 0.746 | [8 empty] | 16600 | [5 empty] | SHAPEFILE | N
PL-00016109 | 113167 | Y | 1 | SK PS 00156924 | 2023-05-24 | 113167-1 | 16-18-006-13W2 | 16-19-006-13W2 | Blind End | Blind End | Flowline |  | WHITECAP RESOURCES INC. | Abandoned | Salt water |  |  | 1.532 | 1.532 | [14 empty] | SHAPEFILE | N
PL-00016372 | 113629 | Y | 1 | SK PS 00157188 | 2023-05-24 | 113629-1 | 10-29-005-13W2 | 13-28-005-13W2 | Pipeline Segment Connection Above Ground | Pipeline Segment Connection Above Ground | Flowline |  | WHITECAP RESOURCES INC. | Discontinued | Oil Well Effluent |  |  | 0.948 | 0.948 | [14 empty] | SHAPEFILE | N
PL-00014568 | 110217 | Y | 1 | SK PS 00155380 | 2023-05-24 | 110217-1 | 06-08-006-13W2 | 06-08-006-13W2 | Oil Satellite | Pipeline Segment Connection Below Ground | Flowline |  | WHITECAP RESOURCES INC. | Operating | Salt water |  |  | 0.064 | 0.064 | [8 empty] | 16600 | [5 empty] | SHAPEFILE | N
PL-00014271 | 109814 | Y | 1 | SK PS 00155080 | 2023-05-24 | 109814-1 | 12-11-006-13W2 | 12-11-006-13W2 | Pipeline Segment Connection Above Ground | Well | Flowline |  | WHITECAP RESOURCES INC. | Operating | Miscellaneous Liquids |  |  | 0.036 | 0.036 | [8 empty] | 16600 | [5 empty] | SHAPEFILE | N
PL-00015959 | 112983 | Y | 1 | SK PS 00156774 | 2023-05-24 | 112983-1 | 16-19-006-13W2 | 06-30-006-13W2 | Blind End | Blind End | Flowline |  | WHITECAP RESOURCES INC. | Abandoned | Salt water |  |  | 1.126 | 1.126 | [14 empty] | SHAPEFILE | N
PL-00017926 | 140289 | Y | 1 | SK PS 00158793 | 2023-05-24 | 140289-1 | 10-35-005-13W2 | 10-35-005-13W2 | Pipeline Segment Connection Above Ground | Well | Flowline |  | WHITECAP RESOURCES INC. | Operating | Miscellaneous Liquids |  |  | 0.045 | 0.045 | [8 empty] | 16600 | [5 empty] | SHAPEFILE | N
PL-00015137 | 111275 | Y | 1 | SK PS 00155949 | 2023-05-24 | 111275-1 | 09-11-006-12W2 | 03-11-006-12W2 | Blind End | Pipeline Segment Connection Below Ground | Flowline |  | WHITECAP RESOURCES INC. | Abandoned | Oil Well Effluent |  |  | 1.106 | 1.106 | [14 empty] | SHAPEFILE | N
PL-00014644 | 110309 | Y | 1 | SK PS 00155456 | 2023-05-24 | 110309-1 | 10-10-006-13W2 | 10-10-006-13W2 | Blind End | Blind End | Flowline |  | WHITECAP RESOURCES INC. | Abandoned | Oil Well Effluent |  |  | 0.157 | 0.157 | [14 empty] | SHAPEFILE | N
PL-00016614 | 114749 | Y | 1 | SK PS 00157434 | 2023-05-24 | 114749-1 | 06-34-005-13W2 | 06-34-005-13W2 | Pipeline Segment Connection Below Ground | Blind End | Flowline |  | WHITECAP RESOURCES INC. | Discontinued | Oil Well Effluent |  |  | 0.099 | 0.099 | [8 empty] | 4880 | [5 empty] | SHAPEFILE | N
PL-00014333 | 109901 | Y | 1 | SK PS 00155142 | 2023-05-24 | 109901-1 | 16-23-006-14W2 | 06-26-006-14W2 | Oil Satellite | Well | Flowline |  | WHITECAP RESOURCES INC. | Discontinued | Miscellaneous Liquids |  |  | 1.563 | 1.563 | [14 empty] | SHAPEFILE | N
PL-00017728 | 123556 | Y | 1 | SK PS 00158584 | 2023-05-24 | 123556-1 | 10-02-006-13W2 | 10-02-006-13W2 | Pipeline Segment Connection Below Ground | Pipeline Segment Connection Above Ground | Flowline |  | WHITECAP RESOURCES INC. | Operating | Miscellaneous Liquids |  |  | 0.004 | 0.004 | [8 empty] | 16600 | [5 empty] | SHAPEFILE | N
PL-00015445 | 111796 | Y | 1 | SK PS 00156258 | 2023-05-24 | 111796-1 | 10-12-006-14W2 | 10-12-006-14W2 | Blind End | Blind End | Flowline |  | WHITECAP RESOURCES INC. | Abandoned | Oil Well Effluent |  |  | 0.036 | 0.036 | [14 empty] | SHAPEFILE | N
PL-00014470 | 110101 | Y | 1 | SK PS 00155281 | 2023-05-24 | 110101-1 | 06-28-006-13W2 | 06-28-006-13W2 | Oil Satellite | Well | Flowline |  | WHITECAP RESOURCES INC. | Operating | Salt water |  |  | 0.045 | 0.045 | [8 empty] | 16600 | [5 empty] | SHAPEFILE | N
PL-00017358 | 121229 | Y | 1 | SK PS 00158199 | 2023-05-24 | 121229-1 | 14-17-006-13W2 | 10-18-006-13W2 | Well | Oil Satellite | Flowline |  | WHITECAP RESOURCES INC. | Operating | Oil Well Effluent |  |  | 1.323 | 1.323 | [8 empty] | 4880 | [5 empty] | SHAPEFILE | N
PL-00014401 | 110020 | Y | 1 | SK PS 00155212 | 2023-05-24 | 110020-1 | 16-33-005-12W2 | 16-33-005-12W2 | Oil Satellite | Well | Flowline |  | WHITECAP RESOURCES INC. | Discontinued | Salt water |  |  | 0.03 | 0.03 | [14 empty] | SHAPEFILE | N
PL-00016417 | 113734 | Y | 1 | SK PS 00157236 | 2023-05-24 | 113734-1 | 14-33-005-13W2 | 02-04-006-13W2 | Blind End | Blind End | Flowline |  | WHITECAP RESOURCES INC. | Abandoned | Oil Well Effluent |  |  | 0.31 | 0.31 | [14 empty] | SHAPEFILE | N
PL-00016375 | 113642 | Y | 1 | SK PS 00157191 | 2023-05-24 | 113642-1 | 02-04-006-13W2 | 02-04-006-13W2 | Pipeline Segment Connection Below Ground | Pipeline Segment Connection Below Ground | Flowline |  | WHITECAP RESOURCES INC. | Abandoned | Oil Well Effluent |  |  | 0.028 | 0.028 | [14 empty] | SHAPEFILE | N
PL-00014282 | 109837-ML | Y | 1 | SK PS 00155091 | 2023-05-24 | 109837-1 | 13-28-005-13W2 | 13-28-005-13W2 | Oil Satellite | Pipeline Segment Connection Below Ground | Flowline |  | WHITECAP RESOURCES INC. | Operating | Miscellaneous Liquids |  |  | 0.06 | 0.06 | [8 empty] | 16600 | [5 empty] | SHAPEFILE | N
PL-00015786 | 112509 | Y | 1 | SK PS 00156601 | 2023-05-24 | 112509-1 | 11-11-006-12W2 | 15-02-006-12W2 | Blind End | Blind End | Flowline |  | WHITECAP RESOURCES INC. | Abandoned | Oil Well Effluent |  |  | 1.265 | 1.265 | [14 empty] | SHAPEFILE | N
PL-00015167 | 111310 | Y | 1 | SK PS 00155979 | 2023-05-24 | 111310-1 | 14-09-006-12W2 | 02-09-006-12W2 | Blind End | Blind End | Flowline |  | WHITECAP RESOURCES INC. | Abandoned | Oil Well Effluent |  |  | 1.253 | 1.253 | [14 empty] | SHAPEFILE | N
PL-00015465 | 111833 | Y | 1 | SK PS 00156278 | 2023-05-24 | 111833-1 | 07-27-006-12W2 | 05-27-006-12W2 | Blind End | Blind End | Flowline |  | WHITECAP RESOURCES INC. | Abandoned | Oil Well Effluent |  |  | 0.745 | 0.745 | [14 empty] | SHAPEFILE | N
PL-00016134 | 113209 | Y | 1 | SK PS 00156949 | 2023-05-24 | 113209-1 | 06-28-006-13W2 | 16-29-006-13W2 | Blind End | Blind End | Flowline |  | WHITECAP RESOURCES INC. | Abandoned | Salt water |  |  | 1.171 | 1.171 | [14 empty] | SHAPEFILE | N
PL-00017041 | 118541 | Y | 1 | SK PS 00157872 | 2023-05-24 | 118541-1 | 09-06-006-12W2 | 14-06-006-12W2 | Well | Pipeline Segment Connection Below Ground | Flowline |  | WHITECAP RESOURCES INC. | Operating | Oil Well Effluent |  |  | 0.927 | 0.927 | [8 empty] | 4880 | [5 empty] | SHAPEFILE | N
PL-00017397 | 121270 | Y | 1 | SK PS 00158238 | 2023-05-24 | 121270-1 | 10-17-006-13W2 | 10-17-006-13W2 | Pipeline Segment Connection Below Ground | Oil Satellite | Flowline |  | WHITECAP RESOURCES INC. | Operating | Oil Well Effluent |  |  | 0.033 | 0.033 | [8 empty] | 4880 | [5 empty] | SHAPEFILE | N
PL-00017246 | 121063 | Y | 1 | SK PS 00158080 | 2023-05-24 | 121063-1 | 05-33-005-13W2 | 13-28-005-13W2 | Well | Oil Satellite | Flowline |  | WHITECAP RESOURCES INC. | Operating | Oil Well Effluent |  |  | 0.643 | 0.643 | [8 empty] | 4880 | [5 empty] | SHAPEFILE | N
PL-00016568 | 114475 | Y | 1 | SK PS 00157387 | 2023-05-24 | 114475-1 | 08-23-006-14W2 | 08-23-006-14W2 | Pipeline Segment Connection Below Ground | Pipeline Segment Connection Above Ground | Flowline |  | WHITECAP RESOURCES INC. | Operating | Oil Well Effluent |  |  | 0.032 | 0.032 | [8 empty] | 4880 | [5 empty] | SHAPEFILE | N
PL-00015148 | 111290 | Y | 1 | SK PS 00155960 | 2023-05-24 | 111290-1 | 10-33-005-12W2 | 04-03-006-12W2 | Blind End | Blind End | Flowline |  | WHITECAP RESOURCES INC. | Abandoned | Oil Well Effluent |  |  | 1.036 | 1.036 | [14 empty] | SHAPEFILE | N
PL-00014611 | 110274 | Y | 1 | SK PS 00155423 | 2023-05-24 | 110274-1 | 16-02-006-13W2 | 16-02-006-13W2 | Blind End | Blind End | Flowline |  | WHITECAP RESOURCES INC. | Abandoned | Oil Well Effluent |  |  | 0.185 | 0.185 | [14 empty] | SHAPEFILE | N
PL-00015781 | 112489 | Y | 1 | SK PS 00156596 | 2023-05-24 | 112489-1 | 16-34-006-13W2 | 11-34-006-13W2 | Blind End | Blind End | Flowline |  | WHITECAP RESOURCES INC. | Abandoned | Oil Well Effluent |  |  | 0.922 | 0.922 | [14 empty] | SHAPEFILE | N
PL-00017610 | 121879 | Y | 1 | SK PS 00158463 | 2023-05-24 | 121879-1 | 06-11-006-14W2 | 06-11-006-14W2 | Oil Satellite | Pipeline Segment Connection Below Ground | Flowline |  | WHITECAP RESOURCES INC. | Operating | Sour Natural Gas |  |  | 0.126 | 0.126 | [8 empty] | 4880 | [5 empty] | SHAPEFILE | N
PL-00015066 | 111167 | Y | 1 | SK PS 00155878 | 2023-05-24 | 111167-1 | 05-03-006-13W2 | 11-03-006-13W2 | Blind End | Blind End | Flowline |  | WHITECAP RESOURCES INC. | Abandoned | Oil Well Effluent |  |  | 0.748 | 0.748 | [14 empty] | SHAPEFILE | N
PL-00014338 | 109913 | Y | 1 | SK PS 00155147 | 2023-05-24 | 109913-1 | 16-36-005-14W2 | 14-31-005-13W2 | Pipeline Segment Connection Below Ground | Pipeline Segment Connection Above Ground | Flowline |  | WHITECAP RESOURCES INC. | Operating | Miscellaneous Liquids |  |  | 0.844 | 0.844 | [8 empty] | 16600 | [5 empty] | SHAPEFILE | N
PL-00014541 | 110179 | Y | 1 | SK PS 00155353 | 2023-05-24 | 110179-1 | 10-04-006-13W2 | 10-04-006-13W2 | Pipeline Segment Connection Below Ground | Well | Flowline |  | WHITECAP RESOURCES INC. | Operating | Salt water |  |  | 0.048 | 0.048 | [8 empty] | 16600 | [5 empty] | SHAPEFILE | N
PL-00015762 | 112448 | Y | 1 | SK PS 00156577 | 2023-05-24 | 112448-1 | 06-34-005-13W2 | 06-34-005-13W2 | Pipeline Segment Connection Below Ground | Blind End | Flowline |  | WHITECAP RESOURCES INC. | Abandoned | Oil Well Effluent |  |  | 0.007 | 0.007 | [14 empty] | SHAPEFILE | N
PL-00015174 | 111321 | Y | 1 | SK PS 00155986 | 2023-05-24 | 111321-1 | 14-21-006-12W2 | 06-21-006-12W2 | Blind End | Blind End | Flowline |  | WHITECAP RESOURCES INC. | Abandoned | Oil Well Effluent |  |  | 0.75 | 0.75 | [14 empty] | SHAPEFILE | N
PL-00014580 | 110232 | Y | 1 | SK PS 00155392 | 2023-05-24 | 110232-1 | 15-11-006-14W2 | 15-11-006-14W2 | Pipeline Segment Connection Below Ground | Pipeline Segment Connection Below Ground | Flowline |  | WHITECAP RESOURCES INC. | Operating | Oil Well Effluent |  |  | 0.07 | 0.07 | [8 empty] | 4880 | [5 empty] | SHAPEFILE | N
PL-00016176 | 113266 | Y | 1 | SK PS 00156991 | 2023-05-24 | 113266-1 | 05-27-006-12W2 | 01-27-006-12W2 | Blind End | Blind End | Flowline |  | WHITECAP RESOURCES INC. | Abandoned | Salt water |  |  | 1.269 | 1.269 | [14 empty] | SHAPEFILE | N
PL-00017543 | 121470 | Y | 1 | SK PS 00158392 | 2023-05-24 | 121470-1 | 01-09-006-13W2 | 08-09-006-13W2 | Well | Pipeline Segment Connection Below Ground | Flowline |  | WHITECAP RESOURCES INC. | Operating | Oil Well Effluent |  |  | 0.395 | 0.395 | [8 empty] | 4880 | [5 empty] | SHAPEFILE | N
PL-00017861 | 134926 | Y | 1 | SK PS 00158724 | 2023-05-24 | 134926-1 | 16-28-005-13W2 | 02-34-005-13W2 | Oil Satellite | Well | Flowline |  | WHITECAP RESOURCES INC. | Discontinued | Salt water |  |  | 1.258 | 1.258 | [14 empty] | SHAPEFILE | N
PL-00016791 | 115462 | Y | 1 | SK PS 00157616 | 2023-05-24 | 115462-1 | 01-24-006-14W2 | 01-24-006-14W2 | Pipeline Segment Connection Below Ground | Pipeline Segment Connection Above Ground | Flowline |  | WHITECAP RESOURCES INC. | Discontinued | Oil Well Effluent |  |  | 0.035 | 0.035 | [8 empty] | 4880 | [5 empty] | SHAPEFILE | N
PL-00014648 | 110315 | Y | 1 | SK PS 00155460 | 2023-05-24 | 110315-1 | 06-11-006-14W2 | 06-11-006-14W2 | Oil Satellite | Pipeline Segment Connection Above Ground | Flowline |  | WHITECAP RESOURCES INC. | Operating | Oil Well Effluent |  |  | 0.001 | 0.001 | [8 empty] | 4880 | [5 empty] | SHAPEFILE | N
PL-00014318 | 109878 | Y | 1 | SK PS 00155127 | 2023-05-24 | 109878-1 | 16-08-006-13W2 | 14-09-006-13W2 | Pipeline Segment Connection Above Ground | Pipeline Segment Connection Above Ground | Flowline |  | WHITECAP RESOURCES INC. | Operating | Miscellaneous Liquids |  |  | 0.639 | 0.639 | [8 empty] | 16600 | [5 empty] | SHAPEFILE | N
PL-00014744 | 110765 | Y | 1 | SK PS 00155556 | 2023-05-24 | 110765-1 | 14-07-006-12W2 | 05-07-006-12W2 | Blind End | Blind End | Flowline |  | WHITECAP RESOURCES INC. | Abandoned | Oil Well Effluent |  |  | 0.855 | 0.855 | [14 empty] | SHAPEFILE | N
PL-00016744 | 115414 | Y | 1 | SK PS 00157569 | 2023-05-24 | 115414-1 | 14-20-006-13W2 | 04-30-006-13W2 | Well | Pipeline Segment Connection Above Ground | Flowline |  | WHITECAP RESOURCES INC. | Discontinued | Oil Well Effluent |  |  | 2.223 | 2.223 | [14 empty] | SHAPEFILE | N
PL-00017596 | 121859 | Y | 1 | SK PS 00158448 | 2023-05-24 | 121859-1 | 12-32-005-12W2 | 12-32-005-12W2 | Blind End | Pipeline Segment Connection Below Ground | Flowline |  | WHITECAP RESOURCES INC. | Abandoned | Sour Natural Gas |  |  | 0.047 | 0.047 | [14 empty] | SHAPEFILE | N
PL-00014962 | 110991 | Y | 1 | SK PS 00155774 | 2023-05-24 | 110991-1 | 14-36-005-14W2 | 06-01-006-14W2 | Blind End | Blind End | Flowline |  | WHITECAP RESOURCES INC. | Abandoned | Oil Well Effluent |  |  | 0.999 | 0.999 | [14 empty] | SHAPEFILE | N
PL-00018407 | 245200 | Y | 2 | SK PS 00159301 | 2023-05-24 | 245200-2 | 04-16-006-12W2 | 04-16-006-12W2 | Pipeline Segment Connection Below Ground | Well | Flowline |  | WHITECAP RESOURCES INC. | Operating | Salt water |  |  | 0.048 | 0.048 | [8 empty] | 16600 | [5 empty] | SHAPEFILE | N
PL-00014631 | 110296 | Y | 1 | SK PS 00155443 | 2023-05-24 | 110296-1 | 06-21-006-12W2 | 04-16-006-12W2 | Pipeline Segment Connection Below Ground | Pipeline Segment Connection Above Ground | Flowline |  | WHITECAP RESOURCES INC. | Operating | Oil Well Effluent |  |  | 2.152 | 2.152 | [8 empty] | 4880 | [5 empty] | SHAPEFILE | N
PL-00016196 | 113288 | Y | 1 | SK PS 00157011 | 2023-05-24 | 113288-1 | 16-30-005-13W2 | 16-25-005-14W2 | Blind End | Blind End | Flowline |  | WHITECAP RESOURCES INC. | Abandoned | Salt water |  |  | 1.57 | 1.57 | [14 empty] | SHAPEFILE | N
PL-00017219 | 120853 | Y | 1 | SK PS 00158053 | 2023-05-24 | 120853-1 | 13-04-006-13W2 | 13-04-006-13W2 | Pipeline Segment Connection Below Ground | Oil Satellite | Flowline |  | WHITECAP RESOURCES INC. | Operating | Oil Well Effluent |  |  | 0.06 | 0.06 | [8 empty] | 4880 | [5 empty] | SHAPEFILE | N
PL-00016665 | 115220 | Y | 1 | SK PS 00157486 | 2023-05-24 | 115220-1 | 16-30-005-13W2 | 16-30-005-13W2 | Pipeline Segment Connection Below Ground | Pipeline Segment Connection Above Ground | Flowline |  | WHITECAP RESOURCES INC. | Discontinued | Oil Well Effluent |  |  | 0.008 | 0.008 | [8 empty] | 4880 | [5 empty] | SHAPEFILE | N
PL-00014592 | 110250 | Y | 1 | SK PS 00155404 | 2023-05-24 | 110250-1 | 12-28-005-12W2 | 12-28-005-12W2 | Well | Oil Satellite | Flowline |  | WHITECAP RESOURCES INC. | Operating | Oil Well Effluent |  |  | 0.07 | 0.07 | [8 empty] | 4880 | [5 empty] | SHAPEFILE | N
PL-00015709 | 112335 | Y | 1 | SK PS 00156524 | 2023-05-24 | 112335-1 | 04-03-007-13W2 | 06-03-007-13W2 | Blind End | Blind End | Flowline |  | WHITECAP RESOURCES INC. | Abandoned | Oil Well Effluent |  |  | 0.564 | 0.564 | [14 empty] | SHAPEFILE | N
PL-00017274 | 121131 | Y | 1 | SK PS 00158113 | 2023-05-24 | 121131-1 | 09-31-005-13W2 | 15-31-005-13W2 | Pipeline Segment Connection Below Ground | Oil Satellite | Flowline |  | WHITECAP RESOURCES INC. | Operating | Oil Well Effluent |  |  | 1.005 | 1.005 | [8 empty] | 4880 | [5 empty] | SHAPEFILE | N
PL-00017829 | 133277 | Y | 1 | SK PS 00158689 | 2023-05-24 | 133277-1 | 04-14-006-13W2 | 04-14-006-13W2 | Pipeline Segment Connection Above Ground | Well | Flowline |  | WHITECAP RESOURCES INC. | Operating | Miscellaneous Liquids |  |  | 0.037 | 0.037 | [8 empty] | 16600 | [5 empty] | SHAPEFILE | N
PL-00016266 | 113426 | Y | 1 | SK PS 00157081 | 2023-05-24 | 113426-1 | 07-06-006-12W2 | 14-06-006-12W2 | Pipeline Segment Connection Below Ground | Pipeline Segment Connection Below Ground | Flowline |  | WHITECAP RESOURCES INC. | Operating | Oil Well Effluent |  |  | 1.161 | 1.161 | [8 empty] | 4880 | [5 empty] | SHAPEFILE | N
PL-00014101 | 103922 | Y | 1 | SK PS 00154910 | 2023-05-24 | 103922-1 | 10-17-006-13W2 | 10-17-006-13W2 | Pipeline Segment Connection Above Ground | Well | Flowline |  | WHITECAP RESOURCES INC. | Operating | Miscellaneous Liquids |  |  | 0.059 | 0.059 | [8 empty] | 16600 | [5 empty] | SHAPEFILE | N
PL-00016116 | 113178 | Y | 1 | SK PS 00156931 | 2023-05-24 | 113178-1 | 11-34-006-13W2 | 10-33-006-13W2 | Oil Satellite | Oil Satellite | Flowline |  | WHITECAP RESOURCES INC. | Operating | Oil Well Effluent |  |  | 1.155 | 1.155 | [8 empty] | 4880 | [5 empty] | SHAPEFILE | N
PL-00018181 | 186343 | Y | 1 | SK PS 00159067 | 2023-05-24 | 186343-1 | 16-24-006-14W2 | 14-24-006-14W2 | Pipeline Segment Connection Above Ground | Pipeline Segment Connection Below Ground | Flowline |  | WHITECAP RESOURCES INC. | Operating | Salt water |  |  | 0.939 | 0.939 | [8 empty] | 16600 | [5 empty] | SHAPEFILE | N
PL-00017689 | 122313 | Y | 1 | SK PS 00158543 | 2023-05-24 | 122313-1 | 11-08-006-13W2 | 16-08-006-13W2 | Pipeline Segment Connection Above Ground | Pipeline Segment Connection Above Ground | Flowline |  | WHITECAP RESOURCES INC. | Operating | Miscellaneous Gases |  |  | 1.124 | 1.124 | [8 empty] | 4880 | [5 empty] | SHAPEFILE | N
PL-00016523 | 114242 | Y | 1 | SK PS 00157342 | 2023-05-24 | 114242-1 | 14-01-006-14W2 | 14-01-006-14W2 | Pipeline Segment Connection Below Ground | Blind End | Flowline |  | WHITECAP RESOURCES INC. | Abandoned | Oil Well Effluent |  |  | 0.115 | 0.115 | [14 empty] | SHAPEFILE | N
PL-00015156 | 111298 | Y | 1 | SK PS 00155968 | 2023-05-24 | 111298-1 | 05-14-006-12W2 | 11-14-006-12W2 | Blind End | Blind End | Flowline |  | WHITECAP RESOURCES INC. | Abandoned | Oil Well Effluent |  |  | 0.417 | 0.417 | [14 empty] | SHAPEFILE | N
PL-00016517 | 114236 | Y | 1 | SK PS 00157336 | 2023-05-24 | 114236-1 | 08-17-006-13W2 | 10-17-006-13W2 | Blind End | Pipeline Segment Connection Below Ground | Flowline |  | WHITECAP RESOURCES INC. | Abandoned | Oil Well Effluent |  |  | 0.63 | 0.63 | [14 empty] | SHAPEFILE | N
PL-00017500 | 121425 | Y | 1 | SK PS 00158348 | 2023-05-24 | 121425-1 | 02-04-006-13W2 | 02-04-006-13W2 | Pipeline Segment Connection Below Ground | Pipeline Segment Connection Below Ground | Flowline |  | WHITECAP RESOURCES INC. | Abandoned | Oil Well Effluent |  |  | 0.058 | 0.058 | [14 empty] | SHAPEFILE | N
PL-00014137 | 109623 | Y | 1 | SK PS 00154946 | 2023-05-24 | 109623-1 | 01-24-006-14W2 | 01-24-006-14W2 | Pipeline Segment Connection Above Ground | Well | Flowline |  | WHITECAP RESOURCES INC. | Operating | Miscellaneous Liquids |  |  | 0.133 | 0.133 | [8 empty] | 16600 | [5 empty] | SHAPEFILE | N
PL-00018447 | 908309-OE | Y | 30 | SK PS 00159391 | 2023-05-24 | 908309-66 | 05-11-006-13W2 | 05-11-006-13W2 | Pipeline Segment Connection Below Ground | Pipeline Segment Connection Below Ground | Flowline |  | WHITECAP RESOURCES INC. | Abandoned | Oil Well Effluent |  |  | 0.274 | 0.274 | [14 empty] | SHAPEFILE | N
PL-00016163 | 113252 | Y | 1 | SK PS 00156978 | 2023-05-24 | 113252-1 | 16-23-006-14W2 | 06-24-006-14W2 | Blind End | Blind End | Flowline |  | WHITECAP RESOURCES INC. | Abandoned | Salt water |  |  | 1.232 | 1.232 | [14 empty] | SHAPEFILE | N
PL-00017998 | 146510 | Y | 1 | SK PS 00158870 | 2023-05-24 | 146510-1 | 14-09-006-12W2 | 04-16-006-12W2 | Well | Oil Satellite | Flowline |  | WHITECAP RESOURCES INC. | Operating | Oil Well Effluent |  |  | 0.485 | 0.485 | [8 empty] | 4880 | [5 empty] | SHAPEFILE | N
PL-00017593 | 121852 | Y | 1 | SK PS 00158445 | 2023-05-24 | 121852-1 | 04-03-006-12W2 | 13-34-005-12W2 | Blind End | Pipeline Segment Connection Below Ground | Flowline |  | WHITECAP RESOURCES INC. | Abandoned | Sour Natural Gas |  |  | 0.312 | 0.312 | [14 empty] | SHAPEFILE | N
PL-00016971 | 117392 | Y | 1 | SK PS 00157800 | 2023-05-24 | 117392-1 | 14-01-006-13W2 | 10-02-006-13W2 | Pipeline Segment Connection Above Ground | Oil Satellite | Flowline |  | WHITECAP RESOURCES INC. | Operating | Oil Well Effluent |  |  | 1.935 | 1.935 | [8 empty] | 4880 | [5 empty] | SHAPEFILE | N
PL-00015813 | 112569 | Y | 1 | SK PS 00156628 | 2023-05-24 | 112569-1 | 04-28-006-13W2 | 06-28-006-13W2 | Blind End | Blind End | Flowline |  | WHITECAP RESOURCES INC. | Abandoned | Oil Well Effluent |  |  | 0.577 | 0.577 | [14 empty] | SHAPEFILE | N
PL-00015675 | 112293 | Y | 1 | SK PS 00156488 | 2023-05-24 | 112293-1 | 14-21-006-13W2 | 12-21-006-13W2 | Blind End | Blind End | Flowline |  | WHITECAP RESOURCES INC. | Abandoned | Oil Well Effluent |  |  | 0.585 | 0.585 | [14 empty] | SHAPEFILE | N
PL-00017507 | 121432 | Y | 1 | SK PS 00158355 | 2023-05-24 | 121432-1 | 13-28-005-13W2 | 13-28-005-13W2 | Blind End | Blind End | Flowline |  | WHITECAP RESOURCES INC. | Abandoned | Oil Well Effluent |  |  | 0.032 | 0.032 | [14 empty] | SHAPEFILE | N
PL-00016839 | 115513 | Y | 1 | SK PS 00157667 | 2023-05-24 | 115513-1 | 04-18-006-13W2 | 14-07-006-13W2 | Well | Pipeline Segment Connection Above Ground | Flowline |  | WHITECAP RESOURCES INC. | Discontinued | Oil Well Effluent |  |  | 0.477 | 0.477 | [8 empty] | 4880 | [5 empty] | SHAPEFILE | N
PL-00018295 | 242267 | Y | 1 | SK PS 00159186 | 2023-05-24 | 242267-1 | 02-20-006-12W2 | 12-17-006-12W2 | Well | Pipeline Segment Connection Below Ground | Flowline |  | WHITECAP RESOURCES INC. | Operating | Oil Well Effluent |  |  | 1.154 | 1.154 | [8 empty] | 4880 | [5 empty] | SHAPEFILE | N
PL-00015460 | 111820 | Y | 1 | SK PS 00156273 | 2023-05-24 | 111820-1 | 14-21-006-13W2 | 16-21-006-13W2 | Blind End | Blind End | Flowline |  | WHITECAP RESOURCES INC. | Abandoned | Oil Well Effluent |  |  | 0.825 | 0.825 | [14 empty] | SHAPEFILE | N
PL-00016850 | 115524 | Y | 1 | SK PS 00157678 | 2023-05-24 | 115524-1 | 03-06-006-13W2 | 14-31-005-13W2 | Pipeline Segment Connection Below Ground | Oil Satellite | Flowline |  | WHITECAP RESOURCES INC. | Operating | Oil Well Effluent |  |  | 0.406 | 0.406 | [8 empty] | 4880 | [5 empty] | SHAPEFILE | N
PL-00015447 | 111799 | Y | 1 | SK PS 00156260 | 2023-05-24 | 111799-1 | 16-24-006-14W2 | 16-18-006-13W2 | Blind End | Blind End | Flowline |  | WHITECAP RESOURCES INC. | Abandoned | Oil Well Effluent |  |  | 2.321 | 2.321 | [14 empty] | SHAPEFILE | N
PL-00014900 | 110925 | Y | 1 | SK PS 00155712 | 2023-05-24 | 110925-1 | 13-04-006-13W2 | 02-04-006-13W2 | Blind End | Blind End | Flowline |  | WHITECAP RESOURCES INC. | Abandoned | Oil Well Effluent |  |  | 1.632 | 1.632 | [14 empty] | SHAPEFILE | N
PL-00015475 | 111845 | Y | 1 | SK PS 00156288 | 2023-05-24 | 111845-1 | 08-15-006-12W2 | 10-15-006-12W2 | Blind End | Blind End | Flowline |  | WHITECAP RESOURCES INC. | Abandoned | Oil Well Effluent |  |  | 0.612 | 0.612 | [14 empty] | SHAPEFILE | N
PL-00015539 | 111993 | Y | 1 | SK PS 00156352 | 2023-05-24 | 111993-1 | 07-04-006-13W2 | 02-04-006-13W2 | Blind End | Blind End | Flowline |  | WHITECAP RESOURCES INC. | Abandoned | Oil Well Effluent |  |  | 0.742 | 0.742 | [14 empty] | SHAPEFILE | N
PL-00014481 | 110114 | Y | 1 | SK PS 00155292 | 2023-05-24 | 110114-1 | 16-30-005-13W2 | 14-20-005-13W2 | Oil Satellite | Well | Flowline |  | WHITECAP RESOURCES INC. | Operating | Salt water |  |  | 2.057 | 2.057 | [8 empty] | 16600 | [5 empty] | SHAPEFILE | N
PL-00016490 | 114205 | Y | 1 | SK PS 00157309 | 2023-05-24 | 114205-1 | 08-36-005-13W2 | 06-36-005-13W2 | Well | Pipeline Segment Connection Below Ground | Flowline |  | WHITECAP RESOURCES INC. | Discontinued | Oil Well Effluent |  |  | 0.617 | 0.617 | [14 empty] | SHAPEFILE | N
PL-00018108 | 184711 | Y | 3 | SK PS 00158990 | 2023-05-24 | 184711-3 | 10-11-006-14W2 | 10-11-006-14W2 | Pipeline Segment Connection Above Ground | Well | Flowline |  | WHITECAP RESOURCES INC. | Operating | Salt water |  |  | 0.027 | 0.027 | [8 empty] | 16600 | [5 empty] | SHAPEFILE | N
PL-00017644 | 121939 | Y | 1 | SK PS 00158498 | 2023-05-24 | 121939-1 | 06-14-006-13W2 | 03-14-006-13W2 | Blind End | Pipeline Segment Connection Below Ground | Flowline |  | WHITECAP RESOURCES INC. | Abandoned | Sour Natural Gas |  |  | 0.196 | 0.196 | [14 empty] | SHAPEFILE | N
PL-00017836 | 133285 | Y | 1 | SK PS 00158696 | 2023-05-24 | 133285-1 | 16-10-006-13W2 | 04-11-006-13W2 | Oil Satellite | Pipeline Segment Connection Above Ground | Flowline |  | WHITECAP RESOURCES INC. | Operating | Miscellaneous Liquids |  |  | 1.378 | 1.378 | [8 empty] | 16600 | [5 empty] | SHAPEFILE | N
PL-00014805 | 110828 | Y | 1 | SK PS 00155617 | 2023-05-24 | 110828-1 | 16-35-005-13W2 | 16-02-006-13W2 | Blind End | Blind End | Flowline |  | WHITECAP RESOURCES INC. | Abandoned | Oil Well Effluent |  |  | 1.574 | 1.574 | [14 empty] | SHAPEFILE | N
PL-00015080 | 111199 | Y | 1 | SK PS 00155892 | 2023-05-24 | 111199-1 | 06-36-005-13W2 | 12-36-005-13W2 | Blind End | Blind End | Flowline |  | WHITECAP RESOURCES INC. | Abandoned | Oil Well Effluent |  |  | 0.536 | 0.536 | [14 empty] | SHAPEFILE | N
PL-00014616 | 110281 | Y | 1 | SK PS 00155428 | 2023-05-24 | 110281-1 | 01-06-006-13W2 | 05-05-006-13W2 | Well | Pipeline Segment Connection Below Ground | Flowline |  | WHITECAP RESOURCES INC. | Discontinued | Oil Well Effluent |  |  | 0.765 | 0.765 | [14 empty] | SHAPEFILE | N
PL-00017506 | 121431 | Y | 1 | SK PS 00158354 | 2023-05-24 | 121431-1 | 13-28-005-13W2 | 13-28-005-13W2 | Pipeline Segment Connection Below Ground | Blind End | Flowline |  | WHITECAP RESOURCES INC. | Abandoned | Oil Well Effluent |  |  | 0.045 | 0.045 | [8 empty] | 4880 | [5 empty] | SHAPEFILE | N
PL-00016762 | 115432 | Y | 1 | SK PS 00157587 | 2023-05-24 | 115432-1 | 14-12-006-14W2 | 14-01-006-14W2 | Blind End | Blind End | Flowline |  | WHITECAP RESOURCES INC. | Abandoned | Oil Well Effluent |  |  | 1.4 | 1.4 | [14 empty] | SHAPEFILE | N
PL-00015036 | 111106 | Y | 1 | SK PS 00155848 | 2023-05-24 | 111106-1 | 06-05-006-13W2 | 06-08-006-13W2 | Blind End | Pipeline Segment Connection Below Ground | Flowline |  | WHITECAP RESOURCES INC. | Abandoned | Oil Well Effluent |  |  | 1.581 | 1.581 | [14 empty] | SHAPEFILE | N
PL-00014734 | 110753 | Y | 1 | SK PS 00155546 | 2023-05-24 | 110753-1 | 16-07-006-12W2 | 12-08-006-12W2 | Blind End | Blind End | Flowline |  | WHITECAP RESOURCES INC. | Abandoned | Oil Well Effluent |  |  | 0.705 | 0.705 | [14 empty] | SHAPEFILE | N
PL-00017565 | 121798 | Y | 1 | SK PS 00158414 | 2023-05-24 | 121798-1 | 05-06-006-13W2 | 14-31-005-13W2 | Blind End | Blind End | Flowline |  | WHITECAP RESOURCES INC. | Abandoned | Sour Natural Gas |  |  | 1.136 | 1.136 | [14 empty] | SHAPEFILE | N
PL-00018450 | 909055 | Y | 1 | SK PS 00159403 | 2023-05-24 | 909055-1 | 06-20-006-12W2 | 12-20-006-12W2 | Blind End | Blind End | Flowline |  | WHITECAP RESOURCES INC. | Abandoned | Salt water |  |  | 0.61 | 0.61 | [14 empty] | SHAPEFILE | N
PL-00018002 | 146602 | Y | 1 | SK PS 00158874 | 2023-05-24 | 146602-1 | 14-34-005-13W2 | 14-34-005-13W2 | Well | Well | Flowline |  | WHITECAP RESOURCES INC. | Operating | Salt water |  |  | 0.062 | 0.062 | [8 empty] | 16600 | [5 empty] | SHAPEFILE | N
PL-00015030 | 111094 | Y | 1 | SK PS 00155842 | 2023-05-24 | 111094-1 | 05-05-006-13W2 | 05-05-006-13W2 | Pipeline Segment Connection Below Ground | Blind End | Flowline |  | WHITECAP RESOURCES INC. | Abandoned | Oil Well Effluent |  |  | 0.004 | 0.004 | [14 empty] | SHAPEFILE | N
PL-00015541 | 112013 | Y | 1 | SK PS 00156354 | 2023-05-24 | 112013-1 | 04-03-006-13W2 | 02-04-006-13W2 | Pipeline Segment Connection Below Ground | Blind End | Flowline |  | WHITECAP RESOURCES INC. | Abandoned | Oil Well Effluent |  |  | 0.849 | 0.849 | [14 empty] | SHAPEFILE | N
PL-00018324 | 243680 | Y | 1 | SK PS 00159215 | 2023-05-24 | 243680-1 | 16-23-006-14W2 | 06-24-006-14W2 | Oil Satellite | Well | Flowline |  | WHITECAP RESOURCES INC. | Operating | Salt water |  |  | 1.209 | 1.209 | [8 empty] | 16600 | [5 empty] | SHAPEFILE | N
PL-00016407 | 113716 | Y | 1 | SK PS 00157226 | 2023-05-24 | 113716-1 | 03-31-005-13W2 | 16-30-005-13W2 | Well | Pipeline Segment Connection Below Ground | Flowline |  | WHITECAP RESOURCES INC. | Discontinued | Oil Well Effluent |  |  | 0.787 | 0.787 | [8 empty] | 4880 | [5 empty] | SHAPEFILE | N
PL-00015674 | 112292 | Y | 1 | SK PS 00156487 | 2023-05-24 | 112292-1 | 04-29-006-13W2 | 04-29-006-13W2 | Blind End | Pipeline Segment Connection Below Ground | Flowline |  | WHITECAP RESOURCES INC. | Abandoned | Oil Well Effluent |  |  | 0.005 | 0.005 | [14 empty] | SHAPEFILE | N
PL-00016938 | 116372 | Y | 1 | SK PS 00157767 | 2023-05-24 | 116372-1 | 02-20-006-13W2 | 01-20-006-13W2 | Well | Pipeline Segment Connection Above Ground | Flowline |  | WHITECAP RESOURCES INC. | Discontinued | Oil Well Effluent |  |  | 0.27 | 0.27 | [8 empty] | 4880 | [5 empty] | SHAPEFILE | N
PL-00016961 | 117121 | Y | 1 | SK PS 00157790 | 2023-05-24 | 117121-1 | 04-04-006-12W2 | 04-04-006-12W2 | Pipeline Segment Connection Below Ground | Oil Satellite | Flowline |  | WHITECAP RESOURCES INC. | Operating | Oil Well Effluent |  |  | 0.106 | 0.106 | [8 empty] | 4880 | [5 empty] | SHAPEFILE | N
PL-00014738 | 110759 | Y | 1 | SK PS 00155550 | 2023-05-24 | 110759-1 | 08-17-006-12W2 | 02-17-006-12W2 | Blind End | Blind End | Flowline |  | WHITECAP RESOURCES INC. | Abandoned | Oil Well Effluent |  |  | 0.578 | 0.578 | [14 empty] | SHAPEFILE | N
PL-00016133 | 113205 | Y | 1 | SK PS 00156948 | 2023-05-24 | 113205-1 | 06-28-006-13W2 | 16-21-006-13W2 | Oil Satellite | Well | Flowline |  | WHITECAP RESOURCES INC. | Operating | Salt water |  |  | 1.122 | 1.122 | [8 empty] | 16600 | [5 empty] | SHAPEFILE | N
PL-00014704 | 110723 | Y | 1 | SK PS 00155516 | 2023-05-24 | 110723-1 | 12-04-006-12W2 | 04-04-006-12W2 | Blind End | Blind End | Flowline |  | WHITECAP RESOURCES INC. | Abandoned | Oil Well Effluent |  |  | 0.746 | 0.746 | [14 empty] | SHAPEFILE | N
PL-00017133 | 119240 | Y | 1 | SK PS 00157965 | 2023-05-24 | 119240-1 | 12-04-006-12W2 | 04-04-006-12W2 | Well | Oil Satellite | Flowline |  | WHITECAP RESOURCES INC. | Operating | Oil Well Effluent |  |  | 0.789 | 0.789 | [8 empty] | 4880 | [5 empty] | SHAPEFILE | N
PL-00017142 | 119398 | Y | 1 | SK PS 00157974 | 2023-05-24 | 119398-1 | 03-23-006-13W2 | 06-14-006-13W2 | Well | Pipeline Segment Connection Below Ground | Flowline |  | WHITECAP RESOURCES INC. | Operating | Oil Well Effluent |  |  | 1.326 | 1.326 | [8 empty] | 4880 | [5 empty] | SHAPEFILE | N
PL-00017710 | 123537 | Y | 1 | SK PS 00158566 | 2023-05-24 | 123537-1 | 16-02-006-13W2 | 08-11-006-13W2 | Oil Satellite | Well | Flowline |  | WHITECAP RESOURCES INC. | Operating | Salt water |  |  | 0.837 | 0.837 | [8 empty] | 16600 | [5 empty] | SHAPEFILE | N
PL-00015812 | 112567 | Y | 1 | SK PS 00156627 | 2023-05-24 | 112567-1 | 11-10-006-13W2 | 14-10-006-13W2 | Pipeline Segment Connection Below Ground | Pipeline Segment Connection Below Ground | Flowline |  | WHITECAP RESOURCES INC. | Abandoned | Oil Well Effluent |  |  | 0.522 | 0.522 | [14 empty] | SHAPEFILE | N
PL-00017759 | 124085 | Y | 1 | SK PS 00158615 | 2023-05-24 | 124085-1 | 14-24-006-14W2 | 14-24-006-14W2 | Pipeline Segment Connection Above Ground | Well | Flowline |  | WHITECAP RESOURCES INC. | Operating | Miscellaneous Liquids |  |  | 0.155 | 0.155 | [8 empty] | 16600 | [5 empty] | SHAPEFILE | N
PL-00017067 | 118692 | Y | 1 | SK PS 00157899 | 2023-05-24 | 118692-1 | 16-03-006-14W2 | 06-11-006-14W2 | Oil Satellite | Pipeline Segment Connection Above Ground | Flowline |  | WHITECAP RESOURCES INC. | Operating | Oil Well Effluent |  |  | 1.157 | 1.157 | [8 empty] | 4880 | [5 empty] | SHAPEFILE | N
PL-00016024 | 113058 | Y | 1 | SK PS 00156839 | 2023-05-24 | 113058-1 | 06-16-006-12W2 | 16-08-006-12W2 | Blind End | Blind End | Flowline |  | WHITECAP RESOURCES INC. | Abandoned | Salt water |  |  | 1.061 | 1.061 | [14 empty] | SHAPEFILE | N
PL-00014585 | 110240 | Y | 1 | SK PS 00155397 | 2023-05-24 | 110240-1 | 05-33-005-12W2 | 04-33-005-12W2 | Well | Oil Satellite | Flowline |  | WHITECAP RESOURCES INC. | Operating | Oil Well Effluent |  | Fibreglass | 0.505 | 0.505 | 54.6 | 2.5 |  | CEN | 1250 |  | 6206.4 | 4880 | 4880 | 73.2 | 1.8 | Other | Other | 15 | SHAPEFILE | N
PL-00017915 | 138331 | Y | 1 | SK PS 00158782 | 2023-05-24 | 138331-1 | 16-10-006-13W2 | 16-10-006-13W2 | Well | Pipeline Segment Connection Below Ground | Flowline |  | WHITECAP RESOURCES INC. | Operating | Salt water |  |  | 0.186 | 0.186 | [8 empty] | 16600 | [5 empty] | SHAPEFILE | N
PL-00017577 | 121818 | Y | 1 | SK PS 00158427 | 2023-05-24 | 121818-1 | 12-32-005-12W2 | 13-32-005-12W2 | Blind End | Pipeline Segment Connection Below Ground | Flowline |  | WHITECAP RESOURCES INC. | Abandoned | Sour Natural Gas |  |  | 0.485 | 0.485 | [14 empty] | SHAPEFILE | N
PL-00016444 | 113800 | Y | 1 | SK PS 00157263 | 2023-05-24 | 113800-1 | 15-31-005-13W2 | 15-31-005-13W2 | Well | Pipeline Segment Connection Below Ground | Flowline |  | WHITECAP RESOURCES INC. | Operating | Oil Well Effluent |  |  | 0.247 | 0.247 | [8 empty] | 4880 | [5 empty] | SHAPEFILE | N
PL-00015829 | 112592 | Y | 1 | SK PS 00156644 | 2023-05-24 | 112592-1 | 12-03-006-13W2 | 12-03-006-13W2 | Pipeline Segment Connection Below Ground | Blind End | Flowline |  | WHITECAP RESOURCES INC. | Abandoned | Oil Well Effluent |  |  | 0.004 | 0.004 | [14 empty] | SHAPEFILE | N
PL-00016825 | 115498 | Y | 1 | SK PS 00157652 | 2023-05-24 | 115498-1 | 05-17-006-13W2 | 10-17-006-13W2 | Well | Oil Satellite | Flowline |  | WHITECAP RESOURCES INC. | Operating | Oil Well Effluent |  |  | 0.717 | 0.717 | [8 empty] | 4880 | [5 empty] | SHAPEFILE | N
PL-00018284 | 242235 | Y | 1 | SK PS 00159174 | 2023-05-24 | 242235-1 | 15-02-006-12W2 | 15-02-006-12W2 | Well | Oil Satellite | Flowline |  | WHITECAP RESOURCES INC. | Discontinued | Oil Well Effluent |  |  | 0.157 | 0.157 | [14 empty] | SHAPEFILE | N
PL-00015612 | 112118 | Y | 1 | SK PS 00156425 | 2023-05-24 | 112118-1 | 02-12-006-14W2 | 14-01-006-14W2 | Blind End | Pipeline Segment Connection Below Ground | Flowline |  | WHITECAP RESOURCES INC. | Abandoned | Oil Well Effluent |  |  | 0.781 | 0.781 | [14 empty] | SHAPEFILE | N
PL-00015203 | 111363 | Y | 1 | SK PS 00156015 | 2023-05-24 | 111363-1 | 10-11-006-14W2 | 01-14-006-14W2 | Blind End | Blind End | Flowline |  | WHITECAP RESOURCES INC. | Abandoned | Oil Well Effluent |  |  | 0.932 | 0.932 | [14 empty] | SHAPEFILE | N
PL-00016508 | 114223 | Y | 1 | SK PS 00157327 | 2023-05-24 | 114223-1 | 02-30-006-13W2 | 04-30-006-13W2 | Pipeline Segment Connection Below Ground | Pipeline Segment Connection Below Ground | Flowline |  | WHITECAP RESOURCES INC. | Operating | Oil Well Effluent |  |  | 0.753 | 0.753 | [8 empty] | 4880 | [5 empty] | SHAPEFILE | N
PL-00015543 | 112015 | Y | 1 | SK PS 00156356 | 2023-05-24 | 112015-1 | 05-28-005-13W2 | 13-28-005-13W2 | Blind End | Blind End | Flowline |  | WHITECAP RESOURCES INC. | Abandoned | Oil Well Effluent |  |  | 0.699 | 0.699 | [14 empty] | SHAPEFILE | N
PL-00015412 | 111733 | Y | 1 | SK PS 00156224 | 2023-05-24 | 111733-1 | 02-33-006-13W2 | 13-28-006-13W2 | Blind End | Blind End | Flowline |  | WHITECAP RESOURCES INC. | Abandoned | Oil Well Effluent |  |  | 1.048 | 1.048 | [14 empty] | SHAPEFILE | N
PL-00015463 | 111825 | Y | 1 | SK PS 00156276 | 2023-05-24 | 111825-1 | 08-21-006-13W2 | 10-21-006-13W2 | Blind End | Pipeline Segment Connection Below Ground | Flowline |  | WHITECAP RESOURCES INC. | Abandoned | Oil Well Effluent |  |  | 0.554 | 0.554 | [14 empty] | SHAPEFILE | N
PL-00016026 | 113060 | Y | 1 | SK PS 00156841 | 2023-05-24 | 113060-1 | 06-16-006-12W2 | 16-16-006-12W2 | Blind End | Blind End | Flowline |  | WHITECAP RESOURCES INC. | Abandoned | Salt water |  |  | 1.121 | 1.121 | [14 empty] | SHAPEFILE | N
PL-00017356 | 121227 | Y | 1 | SK PS 00158197 | 2023-05-24 | 121227-1 | 08-19-006-13W2 | 10-18-006-13W2 | Well | Oil Satellite | Flowline |  | WHITECAP RESOURCES INC. | Operating | Oil Well Effluent |  |  | 1.309 | 1.309 | [8 empty] | 4880 | [5 empty] | SHAPEFILE | N
PL-00014540 | 110177 | Y | 1 | SK PS 00155352 | 2023-05-24 | 110177-1 | 04-16-006-13W2 | 04-16-006-13W2 | Well | Well | Flowline |  | WHITECAP RESOURCES INC. | Operating | Salt water |  |  | 0.096 | 0.096 | [8 empty] | 16600 | [5 empty] | SHAPEFILE | N
PL-00018331 | 243784 | Y | 1 | SK PS 00159222 | 2023-05-24 | 243784-1 | 12-28-006-13W2 | 06-28-006-13W2 | Well | Oil Satellite | Flowline |  | WHITECAP RESOURCES INC. | Operating | Oil Well Effluent |  |  | 0.449 | 0.449 | [8 empty] | 4880 | [5 empty] | SHAPEFILE | N
PL-00018238 | 199591 | Y | 1 | SK PS 00159125 | 2023-05-24 | 199591-1 | 12-30-005-13W2 | 14-30-005-13W2 | Blind End | Blind End | Flowline |  | WHITECAP RESOURCES INC. | Abandoned | Oil Well Effluent |  |  | 0.538 | 0.538 | [14 empty] | SHAPEFILE | N
PL-00018154 | 185680 | Y | 1 | SK PS 00159038 | 2023-05-24 | 185680-1 | 14-34-005-13W2 | 10-34-005-13W2 | Oil Satellite | Pipeline Segment Connection Above Ground | Flowline |  | WHITECAP RESOURCES INC. | Operating | Miscellaneous Liquids |  |  | 0.617 | 0.617 | [8 empty] | 16600 | [5 empty] | SHAPEFILE | N
PL-00017697 | 122450 | Y | 1 | SK PS 00158553 | 2023-05-24 | 122450-1 | 11-08-006-13W2 | 16-08-006-13W2 | Oil Satellite | Pipeline Segment Connection Above Ground | Flowline |  | WHITECAP RESOURCES INC. | Operating | Miscellaneous Gases |  |  | 1.061 | 1.061 | [8 empty] | 4880 | [5 empty] | SHAPEFILE | N
PL-00014612 | 110275 | Y | 1 | SK PS 00155424 | 2023-05-24 | 110275-1 | 11-04-006-13W2 | 02-04-006-13W2 | Blind End | Pipeline Segment Connection Below Ground | Flowline |  | WHITECAP RESOURCES INC. | Abandoned | Oil Well Effluent |  |  | 1.067 | 1.067 | [8 empty] | 4880 | [5 empty] | SHAPEFILE | N
PL-00017143 | 119399 | Y | 1 | SK PS 00157975 | 2023-05-24 | 119399-1 | 06-14-006-13W2 | 06-14-006-13W2 | Pipeline Segment Connection Below Ground | Pipeline Segment Connection Above Ground | Flowline |  | WHITECAP RESOURCES INC. | Operating | Oil Well Effluent |  |  | 0.084 | 0.084 | [8 empty] | 4880 | [5 empty] | SHAPEFILE | N
PL-00016180 | 113270 | Y | 1 | SK PS 00156995 | 2023-05-24 | 113270-1 | 05-27-006-12W2 | 11-34-006-12W2 | Blind End | Blind End | Flowline |  | WHITECAP RESOURCES INC. | Abandoned | Salt water |  |  | 1.997 | 1.997 | [14 empty] | SHAPEFILE | N
PL-00014748 | 110769 | Y | 1 | SK PS 00155560 | 2023-05-24 | 110769-1 | 04-34-005-13W2 | 06-34-005-13W2 | Blind End | Blind End | Flowline |  | WHITECAP RESOURCES INC. | Abandoned | Oil Well Effluent |  |  | 0.557 | 0.557 | [14 empty] | SHAPEFILE | N
PL-00017025 | 118410 | Y | 1 | SK PS 00157856 | 2023-05-24 | 118410-1 | 06-05-006-12W2 | 04-05-006-12W2 | Pipeline Segment Connection Above Ground | Pipeline Segment Connection Above Ground | Flowline |  | WHITECAP RESOURCES INC. | Operating | Oil Well Effluent |  |  | 0.439 | 0.439 | [8 empty] | 4880 | [5 empty] | SHAPEFILE | N
PL-00017894 | 135934 | Y | 1 | SK PS 00158757 | 2023-05-24 | 135934-1 | 13-28-005-13W2 | 12-28-005-13W2 | Oil Satellite | Pipeline Segment Connection Below Ground | Flowline |  | WHITECAP RESOURCES INC. | Operating | Miscellaneous Liquids |  |  | 0.265 | 0.265 | [8 empty] | 16600 | [5 empty] | SHAPEFILE | N
PL-00016035 | 113069 | Y | 1 | SK PS 00156850 | 2023-05-24 | 113069-1 | 16-02-006-13W2 | 16-01-006-13W2 | Blind End | Blind End | Flowline |  | WHITECAP RESOURCES INC. | Abandoned | Salt water |  |  | 1.641 | 1.641 | [14 empty] | SHAPEFILE | N
PL-00015605 | 112107 | Y | 1 | SK PS 00156418 | 2023-05-24 | 112107-1 | 04-02-006-14W2 | 08-03-006-14W2 | Blind End | Blind End | Flowline |  | WHITECAP RESOURCES INC. | Abandoned | Oil Well Effluent |  |  | 0.626 | 0.626 | [14 empty] | SHAPEFILE | N
PL-00015804 | 112557 | Y | 1 | SK PS 00156619 | 2023-05-24 | 112557-1 | 08-10-006-13W2 | 14-10-006-13W2 | Blind End | Blind End | Flowline |  | WHITECAP RESOURCES INC. | Abandoned | Oil Well Effluent |  |  | 1.165 | 1.165 | [14 empty] | SHAPEFILE | N
PL-00015322 | 111535 | Y | 1 | SK PS 00156134 | 2023-05-24 | 111535-1 | 02-29-006-13W2 | 04-29-006-13W2 | Pipeline Segment Connection Below Ground | Pipeline Segment Connection Below Ground | Flowline |  | WHITECAP RESOURCES INC. | Abandoned | Oil Well Effluent |  |  | 0.808 | 0.808 | [14 empty] | SHAPEFILE | N
PL-00017562 | 121795 | Y | 1 | SK PS 00158411 | 2023-05-24 | 121795-1 | 10-29-005-13W2 | 06-32-005-13W2 | Blind End | Blind End | Flowline |  | WHITECAP RESOURCES INC. | Abandoned | Sour Natural Gas |  |  | 1.17 | 1.17 | [14 empty] | SHAPEFILE | N
PL-00017592 | 121849 | Y | 1 | SK PS 00158444 | 2023-05-24 | 121849-1 | 12-25-006-14W2 | 07-31-006-13W2 | Blind End | Blind End | Flowline |  | WHITECAP RESOURCES INC. | Abandoned | Sour Natural Gas |  |  | 2.609 | 2.609 | [14 empty] | SHAPEFILE | N
PL-00015604 | 112106 | Y | 1 | SK PS 00156417 | 2023-05-24 | 112106-1 | 12-03-006-14W2 | 14-03-006-14W2 | Blind End | Blind End | Flowline |  | WHITECAP RESOURCES INC. | Abandoned | Oil Well Effluent |  |  | 0.562 | 0.562 | [14 empty] | SHAPEFILE | N
PL-00014172 | 109672 | Y | 1 | SK PS 00154981 | 2023-05-24 | 109672-1 | 04-09-006-13W2 | 04-09-006-13W2 | Pipeline Segment Connection Above Ground | Well | Flowline |  | WHITECAP RESOURCES INC. | Operating | Miscellaneous Liquids |  |  | 0.055 | 0.055 | [8 empty] | 16600 | [5 empty] | SHAPEFILE | N
PL-00016496 | 114211 | Y | 1 | SK PS 00157315 | 2023-05-24 | 114211-1 | 06-31-005-12W2 | 06-31-005-12W2 | Pipeline Segment Connection Below Ground | Pipeline Segment Connection Below Ground | Flowline |  | WHITECAP RESOURCES INC. | Operating | Oil Well Effluent |  |  | 0.005 | 0.005 | [8 empty] | 4880 | [5 empty] | SHAPEFILE | N
PL-00015226 | 111400 | Y | 1 | SK PS 00156038 | 2023-05-24 | 111400-1 | 08-24-006-14W2 | 13-18-006-13W2 | Blind End | Blind End | Flowline |  | WHITECAP RESOURCES INC. | Abandoned | Oil Well Effluent |  |  | 1.002 | 1.002 | [14 empty] | SHAPEFILE | N
PL-00016195 | 113287 | Y | 1 | SK PS 00157010 | 2023-05-24 | 113287-1 | 16-30-005-13W2 | 16-25-005-14W2 | Blind End | Blind End | Flowline |  | WHITECAP RESOURCES INC. | Abandoned | Salt water |  |  | 1.585 | 1.585 | [14 empty] | SHAPEFILE | N
PL-00018071 | 184344 | Y | 1 | SK PS 00158951 | 2023-05-24 | 184344-1 | 16-02-006-14W2 | 04-07-006-13W2 | Oil Satellite | Well | Flowline |  | WHITECAP RESOURCES INC. | Operating | Salt water |  |  | 2.304 | 2.304 | [8 empty] | 16600 | [5 empty] | SHAPEFILE | N
PL-00017737 | 123565 | Y | 1 | SK PS 00158593 | 2023-05-24 | 123565-1 | 04-01-006-13W2 | 04-01-006-13W2 | Pipeline Segment Connection Above Ground | Well | Flowline |  | WHITECAP RESOURCES INC. | Operating | Miscellaneous Liquids |  |  | 0.081 | 0.081 | [8 empty] | 16600 | [5 empty] | SHAPEFILE | N
PL-00014700 | 110719 | Y | 1 | SK PS 00155512 | 2023-05-24 | 110719-1 | 04-32-005-12W2 | 08-31-005-12W2 | Blind End | Blind End | Flowline |  | WHITECAP RESOURCES INC. | Abandoned | Oil Well Effluent |  |  | 0.647 | 0.647 | [14 empty] | SHAPEFILE | N
PL-00015789 | 112534 | Y | 1 | SK PS 00156604 | 2023-05-24 | 112534-1 | 12-10-006-13W2 | 14-10-006-13W2 | Blind End | Blind End | Flowline |  | WHITECAP RESOURCES INC. | Abandoned | Oil Well Effluent |  |  | 0.889 | 0.889 | [14 empty] | SHAPEFILE | N
PL-00018025 | 157580 | Y | 1 | SK PS 00158901 | 2023-05-24 | 157580-1 | 14-21-005-13W2 | 13-21-005-13W2 | Blind End | Pipeline Segment Connection Below Ground | Flowline |  | WHITECAP RESOURCES INC. | Abandoned | Oil Well Effluent |  |  | 0.316 | 0.316 | [14 empty] | SHAPEFILE | N
PL-00018327 | 243714 | Y | 1 | SK PS 00159218 | 2023-05-24 | 243714-1 | 10-10-006-13W2 | 06-03-006-13W2 | Oil Satellite | Pipeline Segment Connection Below Ground | Flowline |  | WHITECAP RESOURCES INC. | Operating | Salt water |  |  | 2.065 | 2.065 | [8 empty] | 16600 | [5 empty] | SHAPEFILE | N
PL-00015070 | 111175 | Y | 1 | SK PS 00155882 | 2023-05-24 | 111175-1 | 10-02-006-13W2 | 15-02-006-13W2 | Blind End | Blind End | Flowline |  | WHITECAP RESOURCES INC. | Abandoned | Oil Well Effluent |  |  | 0.548 | 0.548 | [14 empty] | SHAPEFILE | N
PL-00018052 | 179677 | Y | 1 | SK PS 00158928 | 2023-05-24 | 179677-1 | 16-23-006-14W2 | 04-25-006-14W2 | Oil Satellite | Well | Flowline |  | WHITECAP RESOURCES INC. | Operating | Miscellaneous Liquids |  |  | 0.727 | 0.727 | [8 empty] | 16600 | [5 empty] | SHAPEFILE | N
PL-00017958 | 143054 | Y | 1 | SK PS 00158828 | 2023-05-24 | 143054-1 | 10-26-006-14W2 | 10-26-006-14W2 | Pipeline Segment Connection Above Ground | Well | Flowline |  | WHITECAP RESOURCES INC. | Operating | Miscellaneous Liquids |  |  | 0.052 | 0.052 | [8 empty] | 16600 | [5 empty] | SHAPEFILE | N
PL-00016776 | 115446 | Y | 1 | SK PS 00157601 | 2023-05-24 | 115446-1 | 06-05-006-13W2 | 06-05-006-13W2 | Pipeline Segment Connection Above Ground | Pipeline Segment Connection Above Ground | Flowline |  | WHITECAP RESOURCES INC. | Operating | Oil Well Effluent |  |  | 0.084 | 0.084 | [8 empty] | 4880 | [5 empty] | SHAPEFILE | N
PL-00014724 | 110743 | Y | 1 | SK PS 00155536 | 2023-05-24 | 110743-1 | 11-05-006-12W2 | 16-06-006-12W2 | Pipeline Segment Connection Below Ground | Blind End | Flowline |  | WHITECAP RESOURCES INC. | Abandoned | Oil Well Effluent |  |  | 0.793 | 0.793 | [14 empty] | SHAPEFILE | N
PL-00014835 | 110859 | Y | 1 | SK PS 00155647 | 2023-05-24 | 110859-1 | 01-20-006-13W2 | 13-16-006-13W2 | Blind End | Blind End | Flowline |  | WHITECAP RESOURCES INC. | Abandoned | Oil Well Effluent |  |  | 0.572 | 0.572 | [14 empty] | SHAPEFILE | N
PL-00016858 | 115532 | Y | 1 | SK PS 00157686 | 2023-05-24 | 115532-1 | 13-29-005-13W2 | 15-31-005-13W2 | Blind End | Blind End | Flowline |  | WHITECAP RESOURCES INC. | Abandoned | Oil Well Effluent |  |  | 2.011 | 2.011 | [14 empty] | SHAPEFILE | N
PL-00016233 | 113348 | Y | 1 | SK PS 00157048 | 2023-05-24 | 113348-1 | 16-23-006-14W2 | 16-23-006-14W2 | Blind End | Blind End | Flowline |  | WHITECAP RESOURCES INC. | Abandoned | Salt water |  |  | 0.035 | 0.035 | [14 empty] | SHAPEFILE | N
PL-00014832 | 110856 | Y | 1 | SK PS 00155644 | 2023-05-24 | 110856-1 | 10-20-006-13W2 | 10-20-006-13W2 | Blind End | Blind End | Flowline |  | WHITECAP RESOURCES INC. | Abandoned | Oil Well Effluent |  |  | 0.199 | 0.199 | [14 empty] | SHAPEFILE | N
PL-00015349 | 111584 | Y | 1 | SK PS 00156161 | 2023-05-24 | 111584-1 | 11-17-006-13W2 | 10-17-006-13W2 | Blind End | Blind End | Flowline |  | WHITECAP RESOURCES INC. | Abandoned | Oil Well Effluent |  |  | 0.251 | 0.251 | [14 empty] | SHAPEFILE | N
PL-00018336 | 243931 | Y | 2 | SK PS 00159229 | 2023-05-24 | 243931-2 | 09-26-006-14W2 | 16-26-006-14W2 | Blind End | Blind End | Flowline |  | WHITECAP RESOURCES INC. | Abandoned | Salt water |  |  | 0.412 | 0.412 | [14 empty] | SHAPEFILE | N
PL-00016707 | 115375 | Y | 1 | SK PS 00157529 | 2023-05-24 | 115375-1 | 12-36-005-14W2 | 16-35-005-14W2 | Pipeline Segment Connection Below Ground | Pipeline Segment Connection Below Ground | Flowline |  | WHITECAP RESOURCES INC. | Operating | Oil Well Effluent |  |  | 0.469 | 0.469 | [8 empty] | 4880 | [5 empty] | SHAPEFILE | N
PL-00018273 | 241840 | Y | 1 | SK PS 00159163 | 2023-05-24 | 241840-1 | 16-33-005-12W2 | 06-03-006-12W2 | Oil Satellite | Well | Flowline |  | WHITECAP RESOURCES INC. | Discontinued | Salt water |  |  | 1.24 | 1.24 | [14 empty] | SHAPEFILE | N
PL-00014773 | 110795 | Y | 1 | SK PS 00155585 | 2023-05-24 | 110795-1 | 14-10-006-13W2 | 14-10-006-13W2 | Blind End | Blind End | Flowline |  | WHITECAP RESOURCES INC. | Abandoned | Oil Well Effluent |  |  | 0.498 | 0.498 | [14 empty] | SHAPEFILE | N
PL-00015933 | 112946 | Y | 1 | SK PS 00156748 | 2023-05-24 | 112946-1 | 05-27-006-12W2 | 16-15-006-12W2 | Blind End | Blind End | Flowline |  | WHITECAP RESOURCES INC. | Abandoned | Salt water |  |  | 2.726 | 2.726 | [14 empty] | SHAPEFILE | N
PL-00014393 | 110011 | Y | 1 | SK PS 00155204 | 2023-05-24 | 110011-1 | 16-06-006-12W2 | 16-06-006-12W2 | Pipeline Segment Connection Above Ground | Oil Satellite | Flowline |  | WHITECAP RESOURCES INC. | Operating | Salt water |  |  | 0.032 | 0.032 | [8 empty] | 16600 | [5 empty] | SHAPEFILE | N
PL-00015121 | 111253 | Y | 1 | SK PS 00155933 | 2023-05-24 | 111253-1 | 14-02-006-13W2 | 14-01-006-13W2 | Blind End | Pipeline Segment Connection Below Ground | Flowline |  | WHITECAP RESOURCES INC. | Abandoned | Oil Well Effluent |  |  | 1.606 | 1.606 | [14 empty] | SHAPEFILE | N
PL-00015086 | 111207 | Y | 1 | SK PS 00155898 | 2023-05-24 | 111207-1 | 02-01-006-13W2 | 12-36-005-13W2 | Blind End | Blind End | Flowline |  | WHITECAP RESOURCES INC. | Abandoned | Oil Well Effluent |  |  | 1.141 | 1.141 | [14 empty] | SHAPEFILE | N
PL-00014382 | 110000 | Y | 1 | SK PS 00155193 | 2023-05-24 | 110000-1 | 02-08-006-13W2 | 16-05-006-13W2 | Pipeline Segment Connection Below Ground | Pipeline Segment Connection Below Ground | Flowline |  | WHITECAP RESOURCES INC. | Operating | Salt water |  |  | 0.567 | 0.567 | [8 empty] | 16600 | [5 empty] | SHAPEFILE | N
PL-00017056 | 118637 | Y | 1 | SK PS 00157887 | 2023-05-24 | 118637-1 | 14-25-005-13W2 | 06-36-005-13W2 | Well | Oil Satellite | Flowline |  | WHITECAP RESOURCES INC. | Operating | Oil Well Effluent |  |  | 0.701 | 0.701 | [8 empty] | 4880 | [5 empty] | SHAPEFILE | N
PL-00014197 | 109699 | Y | 1 | SK PS 00155006 | 2023-05-24 | 109699-1 | 05-36-005-13W2 | 04-36-005-13W2 | Pipeline Segment Connection Above Ground | Well | Flowline |  | WHITECAP RESOURCES INC. | Operating | Miscellaneous Liquids |  |  | 0.043 | 0.043 | [8 empty] | 16600 | [5 empty] | SHAPEFILE | N
PL-00018080 | 184560 | Y | 1 | SK PS 00158960 | 2023-05-24 | 184560-1 | 14-12-006-14W2 | 10-11-006-14W2 | Oil Satellite | Pipeline Segment Connection Above Ground | Flowline |  | WHITECAP RESOURCES INC. | Operating | Miscellaneous Liquids |  |  | 1.273 | 1.273 | [8 empty] | 16600 | [5 empty] | SHAPEFILE | N
PL-00017444 | 121347 | Y | 1 | SK PS 00158289 | 2023-05-24 | 121347-1 | 02-04-006-13W2 | 02-04-006-13W2 | Pipeline Segment Connection Below Ground | Pipeline Segment Connection Below Ground | Flowline |  | WHITECAP RESOURCES INC. | Operating | Oil Well Effluent |  |  | 0.009 | 0.009 | [8 empty] | 4880 | [5 empty] | SHAPEFILE | N
PL-00016743 | 115413 | Y | 1 | SK PS 00157567 | 2023-05-24 | 115413-1 | 14-20-006-13W2 | 14-20-006-13W2 | Well | Pipeline Segment Connection Above Ground | Flowline |  | WHITECAP RESOURCES INC. | Operating | Oil Well Effluent |  |  | 0.008 | 0.008 | [8 empty] | 4880 | [5 empty] | SHAPEFILE | N
PL-00014720 | 110739 | Y | 1 | SK PS 00155532 | 2023-05-24 | 110739-1 | 04-06-006-12W2 | 06-06-006-12W2 | Blind End | Blind End | Flowline |  | WHITECAP RESOURCES INC. | Abandoned | Oil Well Effluent |  |  | 0.666 | 0.666 | [14 empty] | SHAPEFILE | N
PL-00015158 | 111300 | Y | 1 | SK PS 00155970 | 2023-05-24 | 111300-1 | 16-10-006-12W2 | 11-14-006-12W2 | Blind End | Blind End | Flowline |  | WHITECAP RESOURCES INC. | Abandoned | Oil Well Effluent |  |  | 1.287 | 1.287 | [14 empty] | SHAPEFILE | N
PL-00014564 | 110211 | Y | 1 | SK PS 00155376 | 2023-05-24 | 110211-1 | 06-30-006-13W2 | 04-30-006-13W2 | Pipeline Segment Connection Below Ground | Well | Flowline |  | WHITECAP RESOURCES INC. | Operating | Salt water |  |  | 0.571 | 0.571 | [8 empty] | 16600 | [5 empty] | SHAPEFILE | N
PL-00016954 | 116909 | Y | 1 | SK PS 00157783 | 2023-05-24 | 116909-1 | 12-09-006-13W2 | 13-04-006-13W2 | Pipeline Segment Connection Above Ground | Oil Satellite | Flowline |  | WHITECAP RESOURCES INC. | Operating | Oil Well Effluent |  |  | 1.338 | 1.338 | [8 empty] | 4880 | [5 empty] | SHAPEFILE | N
PL-00014691 | 110710 | Y | 1 | SK PS 00155503 | 2023-05-24 | 110710-1 | 05-04-006-12W2 | 04-04-006-12W2 | Blind End | Blind End | Flowline |  | WHITECAP RESOURCES INC. | Abandoned | Oil Well Effluent |  |  | 0.38 | 0.38 | [14 empty] | SHAPEFILE | N
PL-00014674 | 110352 | Y | 1 | SK PS 00155486 | 2023-05-24 | 110352-1 | 06-01-006-14W2 | 05-06-006-13W2 | Pipeline Segment Connection Above Ground | Pipeline Segment Connection Below Ground | Flowline |  | WHITECAP RESOURCES INC. | Operating | Oil Well Effluent |  |  | 1.254 | 1.254 | [8 empty] | 4880 | [5 empty] | SHAPEFILE | N
PL-00017618 | 121892 | Y | 1 | SK PS 00158471 | 2023-05-24 | 121892-1 | 12-09-006-13W2 | 12-09-006-13W2 | Blind End | Blind End | Flowline |  | WHITECAP RESOURCES INC. | Abandoned | Sour Natural Gas |  |  | 0.011 | 0.011 | [14 empty] | SHAPEFILE | N
PL-00015419 | 111747 | Y | 1 | SK PS 00156231 | 2023-05-24 | 111747-1 | 04-33-006-13W2 | 10-33-006-13W2 | Blind End | Blind End | Flowline |  | WHITECAP RESOURCES INC. | Abandoned | Oil Well Effluent |  |  | 1.12 | 1.12 | [14 empty] | SHAPEFILE | N
PL-00015945 | 112969 | Y | 1 | SK PS 00156760 | 2023-05-24 | 112969-1 | 16-03-006-14W2 | 16-03-006-14W2 | Pipeline Segment Connection Below Ground | Blind End | Flowline |  | WHITECAP RESOURCES INC. | Abandoned | Salt water |  |  | 0.07 | 0.07 | [14 empty] | SHAPEFILE | N
PL-00014281 | 109837-MG | Y | 1 | SK PS 00155090 | 2023-05-24 | 109837-2 | 13-28-005-13W2 | 16-29-005-13W2 | Pipeline Segment Connection Below Ground | Pipeline Segment Connection Above Ground | Flowline |  | WHITECAP RESOURCES INC. | Discontinued | Miscellaneous Gases |  |  | 0.466 | 0.466 | [8 empty] | 4880 | [5 empty] | SHAPEFILE | N
PL-00017473 | 121377 | Y | 1 | SK PS 00158321 | 2023-05-24 | 121377-1 | 03-08-006-13W2 | 11-08-006-13W2 | Well | Oil Satellite | Flowline |  | WHITECAP RESOURCES INC. | Operating | Oil Well Effluent |  |  | 0.74 | 0.74 | [8 empty] | 4880 | [5 empty] | SHAPEFILE | N
PL-00016078 | 113125 | Y | 1 | SK PS 00156893 | 2023-05-24 | 113125-1 | 16-15-006-13W2 | 06-22-006-13W2 | Blind End | Blind End | Flowline |  | WHITECAP RESOURCES INC. | Abandoned | Salt water |  |  | 1.111 | 1.111 | [14 empty] | SHAPEFILE | N
PL-00014508 | 110144 | Y | 1 | SK PS 00155319 | 2023-05-24 | 110144-1 | 06-08-006-13W2 | 04-09-006-13W2 | Oil Satellite | Well | Flowline |  | WHITECAP RESOURCES INC. | Operating | Salt water |  |  | 1.288 | 1.288 | [8 empty] | 16600 | [5 empty] | SHAPEFILE | N
PL-00014310 | 109868 | Y | 1 | SK PS 00155119 | 2023-05-24 | 109868-1 | 14-34-005-13W2 | 06-03-006-13W2 | Oil Satellite | Pipeline Segment Connection Above Ground | Flowline |  | WHITECAP RESOURCES INC. | Discontinued | Miscellaneous Liquids |  |  | 0.985 | 0.985 | [8 empty] | 16600 | [5 empty] | SHAPEFILE | N
PL-00017661 | 121968 | Y | 1 | SK PS 00158515 | 2023-05-24 | 121968-1 | 05-16-006-13W2 | 05-16-006-13W2 | Well | Multi Well Battery | Flowline |  | WHITECAP RESOURCES INC. | Operating | Salt water |  |  | 0.346 | 0.346 | [8 empty] | 3500 | [5 empty] | SHAPEFILE | N
PL-00014205 | 109716 | Y | 1 | SK PS 00155014 | 2023-05-24 | 109716-1 | 06-08-006-13W2 | 06-08-006-13W2 | Pipeline Segment Connection Below Ground | Blind End | Flowline |  | WHITECAP RESOURCES INC. | Abandoned | Miscellaneous Liquids |  |  | 0.089 | 0.089 | [14 empty] | SHAPEFILE | N
PL-00018108 | 184711 | Y | 1 | SK PS 00158988 | 2023-05-24 | 184711-1 | 16-02-006-14W2 | 10-11-006-14W2 | Oil Satellite | Well | Flowline |  | WHITECAP RESOURCES INC. | Operating | Salt water |  |  | 1.497 | 1.497 | [8 empty] | 16600 | [5 empty] | SHAPEFILE | N
PL-00015245 | 111424 | Y | 1 | SK PS 00156057 | 2023-05-24 | 111424-1 | 08-23-006-14W2 | 08-23-006-14W2 | Blind End | Blind End | Flowline |  | WHITECAP RESOURCES INC. | Abandoned | Oil Well Effluent |  |  | 0.271 | 0.271 | [14 empty] | SHAPEFILE | N
PL-00017217 | 120836 | Y | 1 | SK PS 00158051 | 2023-05-24 | 120836-1 | 13-04-006-13W2 | 12-09-006-13W2 | Oil Satellite | Pipeline Segment Connection Above Ground | Flowline |  | WHITECAP RESOURCES INC. | Operating | Oil Well Effluent |  |  | 1.173 | 1.173 | [8 empty] | 4880 | [5 empty] | SHAPEFILE | N
PL-00017006 | 118133 | Y | 1 | SK PS 00157836 | 2023-05-24 | 118133-1 | 03-12-006-14W2 | 14-01-006-14W2 | Pipeline Segment Connection Below Ground | Oil Satellite | Flowline |  | WHITECAP RESOURCES INC. | Operating | Oil Well Effluent |  |  | 0.092 | 0.092 | [8 empty] | 4880 | [5 empty] | SHAPEFILE | N
PL-00014939 | 110967 | Y | 1 | SK PS 00155751 | 2023-05-24 | 110967-1 | 04-32-005-13W2 | 16-30-005-13W2 | Blind End | Blind End | Flowline |  | WHITECAP RESOURCES INC. | Abandoned | Oil Well Effluent |  |  | 0.608 | 0.608 | [14 empty] | SHAPEFILE | N
PL-00016767 | 115437 | Y | 1 | SK PS 00157592 | 2023-05-24 | 115437-1 | 11-20-006-13W2 | 01-20-006-13W2 | Well | Pipeline Segment Connection Below Ground | Flowline |  | WHITECAP RESOURCES INC. | Operating | Oil Well Effluent |  |  | 1.172 | 1.172 | [8 empty] | 4880 | [5 empty] | SHAPEFILE | N
PL-00018305 | 242665 | Y | 1 | SK PS 00159196 | 2023-05-24 | 242665-1 | 12-19-006-13W2 | 04-30-006-13W2 | Oil Satellite | Well | Flowline |  | WHITECAP RESOURCES INC. | Operating | Miscellaneous Liquids |  |  | 0.821 | 0.821 | [8 empty] | 16600 | [5 empty] | SHAPEFILE | N
PL-00018448 | 908309-SG | Y | 3 | SK PS 00159397 | 2023-05-24 | 908309-19 | 11-01-006-13W2 | 13-01-006-13W2 | Pipeline Segment Connection Below Ground | Pipeline Segment Connection Below Ground | Flowline |  | WHITECAP RESOURCES INC. | Operating | Sour Natural Gas |  |  | 0.174 | 0.174 | [8 empty] | 4880 | [5 empty] | SHAPEFILE | N
PL-00018216 | 198562 | Y | 1 | SK PS 00159102 | 2023-05-24 | 198562-1 | 09-04-006-12W2 | 03-04-006-12W2 | Well | Pipeline Segment Connection Below Ground | Flowline |  | WHITECAP RESOURCES INC. | Operating | Oil Well Effluent |  | Fibreglass | 0.998 | 0.998 | 60.7 | 2.9 | 1 |  |  |  | 6206.4 | 6200 | 4880 | 97.6 | 1.5 | Uncoated | Uncoated | 20 | SHAPEFILE | N
PL-00015997 | 113028 | Y | 1 | SK PS 00156812 | 2023-05-24 | 113028-1 | 16-31-005-12W2 | 16-32-005-12W2 | Blind End | Blind End | Flowline |  | WHITECAP RESOURCES INC. | Abandoned | Salt water |  |  | 1.668 | 1.668 | [14 empty] | SHAPEFILE | N
PL-00017677 | 122116 | Y | 1 | SK PS 00158531 | 2023-05-24 | 122116-1 | 11-20-006-13W2 | 16-17-006-13W2 | Well | Pipeline Segment Connection Below Ground | Flowline |  | WHITECAP RESOURCES INC. | Operating | Fresh Water |  |  | 1.605 | 1.605 | [8 empty] | 896 | [5 empty] | SHAPEFILE | N
PL-00014278 | 109823 | Y | 1 | SK PS 00155087 | 2023-05-24 | 109823-1 | 12-21-006-13W2 | 12-21-006-13W2 | Pipeline Segment Connection Above Ground | Well | Flowline |  | WHITECAP RESOURCES INC. | Operating | Miscellaneous Liquids |  |  | 0.032 | 0.032 | [8 empty] | 16600 | [5 empty] | SHAPEFILE | N
PL-00015911 | 112912 | Y | 1 | SK PS 00156726 | 2023-05-24 | 112912-1 | 16-35-005-13W2 | 06-36-005-13W2 | Blind End | Blind End | Flowline |  | WHITECAP RESOURCES INC. | Abandoned | Salt water |  |  | 1.07 | 1.07 | [14 empty] | SHAPEFILE | N
PL-00014703 | 110722 | Y | 1 | SK PS 00155515 | 2023-05-24 | 110722-1 | 12-32-005-12W2 | 08-06-006-12W2 | Blind End | Pipeline Segment Connection Below Ground | Flowline |  | WHITECAP RESOURCES INC. | Abandoned | Oil Well Effluent |  |  | 1.451 | 1.451 | [14 empty] | SHAPEFILE | N
PL-00015095 | 111220 | Y | 1 | SK PS 00155907 | 2023-05-24 | 111220-1 | 08-02-006-13W2 | 12-36-005-13W2 | Blind End | Blind End | Flowline |  | WHITECAP RESOURCES INC. | Abandoned | Oil Well Effluent |  |  | 1.329 | 1.329 | [14 empty] | SHAPEFILE | N
PL-00017086 | 118819 | Y | 1 | SK PS 00157918 | 2023-05-24 | 118819-1 | 16-32-006-13W2 | 16-32-006-13W2 | Pipeline Segment Connection Below Ground | Pipeline Segment Connection Below Ground | Flowline |  | WHITECAP RESOURCES INC. | Abandoned | Oil Well Effluent |  |  | 0.016 | 0.016 | [14 empty] | SHAPEFILE | N
PL-00016121 | 113184 | Y | 1 | SK PS 00156936 | 2023-05-24 | 113184-1 | 06-28-006-13W2 | 11-34-006-13W2 | Pipeline Segment Connection Above Ground | Oil Satellite | Flowline |  | WHITECAP RESOURCES INC. | Operating | Salt water |  |  | 2.612 | 2.612 | [8 empty] | 16600 | [5 empty] | SHAPEFILE | N
PL-00015439 | 111788 | Y | 2 | SK PS 00156252 | 2023-05-24 | 111788-2 | 04-02-007-13W2 | 11-34-006-13W2 | Pipeline Segment Connection Below Ground | Blind End | Flowline |  | WHITECAP RESOURCES INC. | Abandoned | Oil Well Effluent |  |  | 0.98 | 0.98 | [14 empty] | SHAPEFILE | N
PL-00018012 | 146919 | Y | 1 | SK PS 00158886 | 2023-05-24 | 146919-1 | 04-16-006-12W2 | 04-16-006-12W2 | Blind End | Blind End | Flowline |  | WHITECAP RESOURCES INC. | Abandoned | Oil Well Effluent |  |  | 0.05 | 0.05 | [14 empty] | SHAPEFILE | N
PL-00017676 | 122073 | Y | 1 | SK PS 00158530 | 2023-05-24 | 122073-1 | 11-20-006-13W2 | 01-20-006-13W2 | Well | Pipeline Segment Connection Below Ground | Flowline |  | WHITECAP RESOURCES INC. | Discontinued | Oil Well Effluent |  |  | 1.27 | 1.27 | [14 empty] | SHAPEFILE | N
PL-00017899 | 136927 | Y | 5 | SK PS 00158766 | 2023-05-24 | 136927-5 | 04-32-005-12W2 | 04-32-005-12W2 | Pipeline Segment Connection Above Ground | Well | Flowline |  | WHITECAP RESOURCES INC. | Operating | Miscellaneous Liquids |  |  | 0.059 | 0.059 | [8 empty] | 16600 | [5 empty] | SHAPEFILE | N
PL-00017368 | 121240 | Y | 1 | SK PS 00158209 | 2023-05-24 | 121240-1 | 14-02-006-14W2 | 16-02-006-14W2 | Well | Pipeline Segment Connection Below Ground | Flowline |  | WHITECAP RESOURCES INC. | Discontinued | Oil Well Effluent |  |  | 0.673 | 0.673 | [8 empty] | 4880 |  |  |  |  | 20 | SHAPEFILE | N
PL-00015573 | 112074 | Y | 1 | SK PS 00156386 | 2023-05-24 | 112074-1 | 16-08-006-13W2 | 06-08-006-13W2 | Blind End | Blind End | Flowline |  | WHITECAP RESOURCES INC. | Abandoned | Oil Well Effluent |  |  | 1.184 | 1.184 | [14 empty] | SHAPEFILE | N
PL-00016994 | 117949 | Y | 1 | SK PS 00157823 | 2023-05-24 | 117949-1 | 16-30-005-13W2 | 16-30-005-13W2 | Pipeline Segment Connection Below Ground | Blind End | Flowline |  | WHITECAP RESOURCES INC. | Discontinued | Oil Well Effluent |  |  | 0.035 | 0.035 | [8 empty] | 4880 | [5 empty] | SHAPEFILE | N
PL-00015860 | 112629 | Y | 1 | SK PS 00156675 | 2023-05-24 | 112629-1 | 05-17-006-13W2 | 10-17-006-13W2 | Blind End | Blind End | Flowline |  | WHITECAP RESOURCES INC. | Abandoned | Oil Well Effluent |  |  | 0.606 | 0.606 | [14 empty] | SHAPEFILE | N
PL-00016866 | 115920 | Y | 1 | SK PS 00157694 | 2023-05-24 | 115920-1 | 09-14-006-14W2 | 12-13-006-14W2 | Well | Pipeline Segment Connection Below Ground | Flowline |  | WHITECAP RESOURCES INC. | Discontinued | Oil Well Effluent |  |  | 0.474 | 0.474 | [14 empty] | SHAPEFILE | N
PL-00018447 | 908309-OE | Y | 12 | SK PS 00159373 | 2023-05-24 | 908309-45 | 04-26-006-13W2 | 02-27-006-13W2 | Blind End | Blind End | Flowline |  | WHITECAP RESOURCES INC. | Abandoned | Oil Well Effluent |  |  | 0.821 | 0.821 | [14 empty] | SHAPEFILE | N
PL-00017835 | 133284 | Y | 1 | SK PS 00158695 | 2023-05-24 | 133284-1 | 16-03-006-13W2 | 16-03-006-13W2 | Blind End | Blind End | Flowline |  | WHITECAP RESOURCES INC. | Abandoned | Miscellaneous Liquids |  |  | 0.019 | 0.019 | [14 empty] | SHAPEFILE | N
PL-00016736 | 115404 | Y | 1 | SK PS 00157560 | 2023-05-24 | 115404-1 | 13-18-006-13W2 | 01-24-006-14W2 | Well | Pipeline Segment Connection Above Ground | Flowline |  | WHITECAP RESOURCES INC. | Operating | Oil Well Effluent |  |  | 0.765 | 0.765 | [8 empty] | 4880 | [5 empty] | SHAPEFILE | N
PL-00017960 | 143071 | Y | 1 | SK PS 00158831 | 2023-05-24 | 143071-1 | 01-29-005-12W2 | 08-29-005-12W2 | Well | Pipeline Segment Connection Below Ground | Flowline |  | WHITECAP RESOURCES INC. | Operating | Oil Well Effluent |  |  | 0.534 | 0.534 | [8 empty] | 4880 | [5 empty] | SHAPEFILE | N
PL-00016644 | 115062 | Y | 1 | SK PS 00157465 | 2023-05-24 | 115062-1 | 14-16-006-13W2 | 04-21-006-13W2 | Well | Pipeline Segment Connection Below Ground | Flowline |  | WHITECAP RESOURCES INC. | Operating | Oil Well Effluent |  |  | 0.826 | 0.826 | [8 empty] | 4880 | [5 empty] | SHAPEFILE | N
PL-00014263 | 109805 | Y | 1 | SK PS 00155072 | 2023-05-24 | 109805-1 | 11-08-006-13W2 | 06-08-006-13W2 | Oil Satellite | Pipeline Segment Connection Below Ground | Flowline |  | WHITECAP RESOURCES INC. | Operating | Miscellaneous Liquids |  |  | 0.433 | 0.433 | [8 empty] | 16600 | [5 empty] | SHAPEFILE | N
PL-00017760 | 124210 | Y | 1 | SK PS 00158616 | 2023-05-24 | 124210-1 | 10-34-005-13W2 | 16-34-005-13W2 | Blind End | Blind End | Flowline |  | WHITECAP RESOURCES INC. | Abandoned | Miscellaneous Liquids |  |  | 0.521 | 0.521 | [14 empty] | SHAPEFILE | N
PL-00014967 | 110997 | Y | 1 | SK PS 00155779 | 2023-05-24 | 110997-1 | 12-06-006-13W2 | 05-06-006-13W2 | Blind End | Blind End | Flowline |  | WHITECAP RESOURCES INC. | Abandoned | Oil Well Effluent |  |  | 0.389 | 0.389 | [14 empty] | SHAPEFILE | N
PL-00017488 | 121405 | Y | 1 | SK PS 00158336 | 2023-05-24 | 121405-1 | 09-07-006-13W2 | 11-08-006-13W2 | Pipeline Segment Connection Above Ground | Oil Satellite | Flowline |  | WHITECAP RESOURCES INC. | Operating | Oil Well Effluent |  |  | 0.816 | 0.816 | [8 empty] | 4880 | [5 empty] | SHAPEFILE | N
PL-00016297 | 113484 | Y | 1 | SK PS 00157112 | 2023-05-24 | 113484-1 | 12-15-006-13W2 | 14-10-006-13W2 | Blind End | Pipeline Segment Connection Below Ground | Flowline |  | WHITECAP RESOURCES INC. | Abandoned | Oil Well Effluent |  |  | 1.259 | 1.259 | [14 empty] | SHAPEFILE | N
PL-00015418 | 111746 | Y | 1 | SK PS 00156230 | 2023-05-24 | 111746-1 | 14-33-006-13W2 | 10-33-006-13W2 | Blind End | Blind End | Flowline |  | WHITECAP RESOURCES INC. | Abandoned | Oil Well Effluent |  |  | 0.515 | 0.515 | [14 empty] | SHAPEFILE | N
PL-00014329 | 109890 | Y | 1 | SK PS 00155138 | 2023-05-24 | 109890-1 | 16-17-006-13W2 | 16-17-006-13W2 | Oil Satellite | Pipeline Segment Connection Below Ground | Flowline |  | WHITECAP RESOURCES INC. | Operating | Miscellaneous Liquids |  |  | 0.04 | 0.04 | [8 empty] | 16600 | [5 empty] | SHAPEFILE | N
PL-00017203 | 120780 | Y | 1 | SK PS 00158037 | 2023-05-24 | 120780-1 | 08-06-006-13W2 | 08-06-006-13W2 | Blind End | Blind End | Flowline |  | WHITECAP RESOURCES INC. | Abandoned | Miscellaneous Liquids |  |  | 0.05 | 0.05 | [8 empty] | 16600 | [5 empty] | SHAPEFILE | N
PL-00016897 | 116059 | Y | 1 | SK PS 00157725 | 2023-05-24 | 116059-1 | 07-09-006-13W2 | 12-09-006-13W2 | Pipeline Segment Connection Below Ground | Pipeline Segment Connection Below Ground | Flowline |  | WHITECAP RESOURCES INC. | Discontinued | Oil Well Effluent |  |  | 0.837 | 0.837 | [8 empty] | 4880 | [5 empty] | SHAPEFILE | N
PL-00016285 | 113460 | Y | 1 | SK PS 00157100 | 2023-05-24 | 113460-1 | 16-02-006-14W2 | 06-02-006-14W2 | Oil Satellite | Well | Flowline |  | WHITECAP RESOURCES INC. | Operating | Salt water |  |  | 1.134 | 1.134 | [8 empty] | 16600 | [5 empty] | SHAPEFILE | N
PL-00016286 | 113461 | Y | 1 | SK PS 00157101 | 2023-05-24 | 113461-1 | 16-02-006-14W2 | 06-01-006-14W2 | Oil Satellite | Pipeline Segment Connection Below Ground | Flowline |  | WHITECAP RESOURCES INC. | Operating | Salt water |  |  | 1.189 | 1.189 | [8 empty] | 16600 | [5 empty] | SHAPEFILE | N
PL-00016879 | 116038 | Y | 1 | SK PS 00157707 | 2023-05-24 | 116038-1 | 15-12-006-14W2 | 14-12-006-14W2 | Well | Pipeline Segment Connection Below Ground | Flowline |  | WHITECAP RESOURCES INC. | Discontinued | Oil Well Effluent |  |  | 0.393 | 0.393 | [8 empty] | 4880 | [5 empty] | SHAPEFILE | N
PL-00014558 | 110203 | Y | 1 | SK PS 00155370 | 2023-05-24 | 110203-1 | 06-08-006-13W2 | 04-09-006-13W2 | Oil Satellite | Well | Flowline |  | WHITECAP RESOURCES INC. | Operating | Salt water |  |  | 1.279 | 1.279 | [8 empty] | 16600 | [5 empty] | SHAPEFILE | N
PL-00016361 | 113600 | Y | 1 | SK PS 00157177 | 2023-05-24 | 113600-1 | 05-33-005-13W2 | 02-04-006-13W2 | Well | Pipeline Segment Connection Below Ground | Flowline |  | WHITECAP RESOURCES INC. | Discontinued | Oil Well Effluent |  |  | 1.347 | 1.347 | [8 empty] | 4880 | [5 empty] | SHAPEFILE | N
PL-00015853 | 112619 | Y | 1 | SK PS 00156668 | 2023-05-24 | 112619-1 | 01-20-006-13W2 | 01-20-006-13W2 | Pipeline Segment Connection Below Ground | Blind End | Flowline |  | WHITECAP RESOURCES INC. | Abandoned | Oil Well Effluent |  |  | 0.193 | 0.193 | [14 empty] | SHAPEFILE | N
PL-00015899 | 112897 | Y | 1 | SK PS 00156714 | 2023-05-24 | 112897-1 | 06-16-006-12W2 | 06-17-006-12W2 | Blind End | Pipeline Segment Connection Below Ground | Flowline |  | WHITECAP RESOURCES INC. | Abandoned | Salt water |  |  | 1.559 | 1.559 | [14 empty] | SHAPEFILE | N
PL-00016113 | 113172 | Y | 1 | SK PS 00156928 | 2023-05-24 | 113172-1 | 11-34-006-13W2 | 02-03-007-13W2 | Oil Satellite | Well | Flowline |  | WHITECAP RESOURCES INC. | Operating | Salt water |  |  | 0.792 | 0.792 | [8 empty] | 16600 | [5 empty] | SHAPEFILE | N
PL-00015708 | 112333 | Y | 1 | SK PS 00156523 | 2023-05-24 | 112333-1 | 12-02-007-13W2 | 11-34-006-13W2 | Blind End | Blind End | Flowline |  | WHITECAP RESOURCES INC. | Abandoned | Oil Well Effluent |  |  | 1.621 | 1.621 | [14 empty] | SHAPEFILE | N
PL-00015641 | 112192 | Y | 1 | SK PS 00156454 | 2023-05-24 | 112192-1 | 02-30-006-13W2 | 12-30-006-13W2 | Blind End | Blind End | Flowline |  | WHITECAP RESOURCES INC. | Abandoned | Oil Well Effluent |  |  | 1.088 | 1.088 | [14 empty] | SHAPEFILE | N
PL-00015268 | 111454 | Y | 1 | SK PS 00156080 | 2023-05-24 | 111454-1 | 12-18-006-12W2 | 04-19-006-12W2 | Blind End | Blind End | Flowline |  | WHITECAP RESOURCES INC. | Abandoned | Oil Well Effluent |  |  | 0.844 | 0.844 | [14 empty] | SHAPEFILE | N
PL-00014764 | 110786 | Y | 1 | SK PS 00155576 | 2023-05-24 | 110786-1 | 16-04-006-13W2 | 12-03-006-13W2 | Pipeline Segment Connection Below Ground | Blind End | Flowline |  | WHITECAP RESOURCES INC. | Abandoned | Oil Well Effluent |  |  | 0.795 | 0.795 | [14 empty] | SHAPEFILE | N
PL-00018197 | 198256 | Y | 1 | SK PS 00159083 | 2023-05-24 | 198256-1 | 08-33-005-12W2 | 02-33-005-12W2 | Well | Pipeline Segment Connection Above Ground | Flowline |  | WHITECAP RESOURCES INC. | Discontinued | Oil Well Effluent |  |  | 0.578 | 0.578 | [14 empty] | SHAPEFILE | N
PL-00016460 | 113936 | Y | 1 | SK PS 00157279 | 2023-05-24 | 113936-1 | 08-06-006-13W2 | 05-05-006-13W2 | Pipeline Segment Connection Below Ground | Pipeline Segment Connection Below Ground | Flowline |  | WHITECAP RESOURCES INC. | Abandoned | Oil Well Effluent |  |  | 0.729 | 0.729 | [14 empty] | SHAPEFILE | N
PL-00015390 | 111698 | Y | 1 | SK PS 00156202 | 2023-05-24 | 111698-1 | 04-26-006-13W2 | 02-27-006-13W2 | Pipeline Segment Connection Below Ground | Blind End | Flowline |  | WHITECAP RESOURCES INC. | Abandoned | Oil Well Effluent |  |  | 0.856 | 0.856 | [14 empty] | SHAPEFILE | N
PL-00015432 | 111774 | Y | 1 | SK PS 00156244 | 2023-05-24 | 111774-1 | 06-03-007-13W2 | 06-03-007-13W2 | Blind End | Blind End | Flowline |  | WHITECAP RESOURCES INC. | Abandoned | Oil Well Effluent |  |  | 0.047 | 0.047 | [14 empty] | SHAPEFILE | N
PL-00017758 | 124084 | Y | 1 | SK PS 00158614 | 2023-05-24 | 124084-1 | 16-23-006-14W2 | 14-24-006-14W2 | Oil Satellite | Well | Flowline |  | WHITECAP RESOURCES INC. | Operating | Salt water |  |  | 0.79 | 0.79 | [8 empty] | 16600 | [5 empty] | SHAPEFILE | N
PL-00015527 | 111974 | Y | 1 | SK PS 00156340 | 2023-05-24 | 111974-1 | 08-15-006-13W2 | 14-10-006-13W2 | Blind End | Blind End | Flowline |  | WHITECAP RESOURCES INC. | Abandoned | Oil Well Effluent |  |  | 0.947 | 0.947 | [14 empty] | SHAPEFILE | N
PL-00014272 | 109815 | Y | 1 | SK PS 00155081 | 2023-05-24 | 109815-1 | 12-11-006-13W2 | 12-11-006-13W2 | Pipeline Segment Connection Above Ground | Well | Flowline |  | WHITECAP RESOURCES INC. | Operating | Miscellaneous Liquids |  |  | 0.084 | 0.084 | [8 empty] | 16600 | [5 empty] | SHAPEFILE | N
PL-00016749 | 115419 | Y | 1 | SK PS 00157574 | 2023-05-24 | 115419-1 | 04-30-006-13W2 | 04-30-006-13W2 | Pipeline Segment Connection Below Ground | Pipeline Segment Connection Above Ground | Flowline |  | WHITECAP RESOURCES INC. | Operating | Oil Well Effluent |  |  | 0.019 | 0.019 | [8 empty] | 4880 | [5 empty] | SHAPEFILE | N
PL-00017566 | 121799 | Y | 1 | SK PS 00158415 | 2023-05-24 | 121799-1 | 06-05-006-13W2 | 06-05-006-13W2 | Pipeline Segment Connection Below Ground | Pipeline Segment Connection Below Ground | Flowline |  | WHITECAP RESOURCES INC. | Abandoned | Sour Natural Gas |  |  | 0.067 | 0.067 | [14 empty] | SHAPEFILE | N
PL-00015572 | 112073 | Y | 1 | SK PS 00156385 | 2023-05-24 | 112073-1 | 09-07-006-13W2 | 11-08-006-13W2 | Blind End | Blind End | Flowline |  | WHITECAP RESOURCES INC. | Abandoned | Oil Well Effluent |  |  | 0.853 | 0.853 | [14 empty] | SHAPEFILE | N
PL-00015411 | 111732 | Y | 1 | SK PS 00156223 | 2023-05-24 | 111732-1 | 02-32-006-13W2 | 13-28-006-13W2 | Blind End | Blind End | Flowline |  | WHITECAP RESOURCES INC. | Abandoned | Oil Well Effluent |  |  | 0.809 | 0.809 | [14 empty] | SHAPEFILE | N
PL-00015906 | 112907 | Y | 1 | SK PS 00156721 | 2023-05-24 | 112907-1 | 16-33-005-12W2 | 14-33-005-12W2 | Blind End | Pipeline Segment Connection Below Ground | Flowline |  | WHITECAP RESOURCES INC. | Abandoned | Salt water |  |  | 0.739 | 0.739 | [14 empty] | SHAPEFILE | N
PL-00016400 | 113701 | Y | 1 | SK PS 00157219 | 2023-05-24 | 113701-1 | 10-10-006-13W2 | 16-10-006-13W2 | Oil Satellite | Pipeline Segment Connection Below Ground | Flowline |  | WHITECAP RESOURCES INC. | Operating | Salt water |  |  | 0.591 | 0.591 | [8 empty] | 16600 | [5 empty] | SHAPEFILE | N
PL-00015992 | 113022 | Y | 2 | SK PS 00177600 | 2023-05-24 | 113022-1 | 16-17-006-12W2 | 06-20-006-12W2 | Pipeline Segment Connection Below Ground | Blind End | Flowline |  | WHITECAP RESOURCES INC. | Abandoned | Salt water |  |  | 1.177 | 1.177 | [14 empty] | SHAPEFILE | N
PL-00016100 | 113154 | Y | 1 | SK PS 00156915 | 2023-05-24 | 113154-1 | 16-18-006-13W2 | 06-13-006-14W2 | Blind End | Blind End | Flowline |  | WHITECAP RESOURCES INC. | Abandoned | Salt water |  |  | 2.637 | 2.637 | [14 empty] | SHAPEFILE | N
PL-00017467 | 121371 | Y | 1 | SK PS 00158312 | 2023-05-24 | 121371-1 | 01-20-006-13W2 | 01-20-006-13W2 | Pipeline Segment Connection Below Ground | Blind End | Flowline |  | WHITECAP RESOURCES INC. | Abandoned | Oil Well Effluent |  |  | 0.029 | 0.029 | [14 empty] | SHAPEFILE | N
PL-00018001 | 146601 | Y | 1 | SK PS 00158873 | 2023-05-24 | 146601-1 | 14-34-005-13W2 | 14-34-005-13W2 | Pipeline Segment Connection Above Ground | Well | Flowline |  | WHITECAP RESOURCES INC. | Operating | Miscellaneous Liquids |  |  | 0.124 | 0.124 | [8 empty] | 16600 | [5 empty] | SHAPEFILE | N
PL-00014353 | 109971 | Y | 1 | SK PS 00155162 | 2023-05-24 | 109971-1 | 16-15-006-13W2 | 10-15-006-13W2 | Oil Satellite | Pipeline Segment Connection Below Ground | Flowline |  | WHITECAP RESOURCES INC. | Operating | Salt water |  |  | 0.609 | 0.609 | [8 empty] | 16600 | [5 empty] | SHAPEFILE | N
PL-00018449 | 908309-SW | Y | 1 | SK PS 00159401 | 2023-05-24 | 908309-65 | 16-35-005-13W2 | 06-26-005-13W2 | Blind End | Blind End | Flowline |  | WHITECAP RESOURCES INC. | Abandoned | Salt water |  |  | 2.56 | 2.56 | [14 empty] | SHAPEFILE | N
PL-00017502 | 121427 | Y | 1 | SK PS 00158350 | 2023-05-24 | 121427-1 | 02-04-006-13W2 | 02-04-006-13W2 | Pipeline Segment Connection Below Ground | Oil Satellite | Flowline |  | WHITECAP RESOURCES INC. | Operating | Oil Well Effluent |  |  | 0.02 | 0.02 | [8 empty] | 4880 | [5 empty] | SHAPEFILE | N
PL-00015426 | 111765 | Y | 1 | SK PS 00156238 | 2023-05-24 | 111765-1 | 10-34-006-13W2 | 11-34-006-13W2 | Blind End | Blind End | Flowline |  | WHITECAP RESOURCES INC. | Abandoned | Oil Well Effluent |  |  | 0.531 | 0.531 | [14 empty] | SHAPEFILE | N
PL-00018341 | 243972 | Y | 1 | SK PS 00159234 | 2023-05-24 | 243972-1 | 16-25-006-14W2 | 07-30-006-13W2 | Blind End | Blind End | Flowline |  | WHITECAP RESOURCES INC. | Abandoned | Salt water |  |  | 1.773 | 1.773 | [14 empty] | SHAPEFILE | N
PL-00016907 | 116069 | Y | 1 | SK PS 00157736 | 2023-05-24 | 116069-1 | 11-24-006-14W2 | 07-23-006-14W2 | Well | Pipeline Segment Connection Above Ground | Flowline |  | WHITECAP RESOURCES INC. | Discontinued | Oil Well Effluent |  |  | 1.136 | 1.136 | [14 empty] | SHAPEFILE | N
PL-00016467 | 114086 | Y | 1 | SK PS 00157286 | 2023-05-24 | 114086-1 | 01-06-006-13W2 | 05-05-006-13W2 | Blind End | Pipeline Segment Connection Below Ground | Flowline |  | WHITECAP RESOURCES INC. | Abandoned | Oil Well Effluent |  |  | 0.589 | 0.589 | [14 empty] | SHAPEFILE | N
PL-00016705 | 115373 | Y | 1 | SK PS 00157527 | 2023-05-24 | 115373-1 | 09-07-006-13W2 | 09-07-006-13W2 | Pipeline Segment Connection Below Ground | Blind End | Flowline |  | WHITECAP RESOURCES INC. | Abandoned | Oil Well Effluent |  |  | 0.054 | 0.054 | [14 empty] | SHAPEFILE | N
PL-00016807 | 115480 | Y | 1 | SK PS 00157634 | 2023-05-24 | 115480-1 | 10-18-006-13W2 | 10-18-006-13W2 | Well | Oil Satellite | Flowline |  | WHITECAP RESOURCES INC. | Operating | Oil Well Effluent |  |  | 0.143 | 0.143 | [8 empty] | 4880 | [5 empty] | SHAPEFILE | N
PL-00014268 | 109810 | Y | 1 | SK PS 00155077 | 2023-05-24 | 109810-1 | 12-08-006-13W2 | 12-08-006-13W2 | Blind End | Blind End | Flowline |  | WHITECAP RESOURCES INC. | Abandoned | Miscellaneous Liquids |  |  | 0.035 | 0.035 | [14 empty] | SHAPEFILE | N
PL-00015497 | 111896 | Y | 1 | SK PS 00156310 | 2023-05-24 | 111896-1 | 12-16-006-12W2 | 04-16-006-12W2 | Blind End | Blind End | Flowline |  | WHITECAP RESOURCES INC. | Abandoned | Oil Well Effluent |  |  | 0.761 | 0.761 | [14 empty] | SHAPEFILE | N
PL-00014135 | 109619 | Y | 1 | SK PS 00154944 | 2023-05-24 | 109619-1 | 12-19-006-13W2 | 04-30-006-13W2 | Oil Satellite | Pipeline Segment Connection Below Ground | Flowline |  | WHITECAP RESOURCES INC. | Operating | Miscellaneous Liquids |  |  | 0.949 | 0.949 | [8 empty] | 16600 | [5 empty] | SHAPEFILE | N
PL-00017341 | 121211 | Y | 1 | SK PS 00158182 | 2023-05-24 | 121211-1 | 02-24-006-14W2 | 12-19-006-13W2 | Well | Oil Satellite | Flowline |  | WHITECAP RESOURCES INC. | Discontinued | Oil Well Effluent |  |  | 1.277 | 1.277 | [8 empty] | 4880 | [5 empty] | SHAPEFILE | N
PL-00015035 | 111105 | Y | 1 | SK PS 00155847 | 2023-05-24 | 111105-1 | 10-05-006-13W2 | 06-05-006-13W2 | Blind End | Blind End | Flowline |  | WHITECAP RESOURCES INC. | Abandoned | Oil Well Effluent |  |  | 0.684 | 0.684 | [14 empty] | SHAPEFILE | N
PL-00018115 | 185576 | Y | 1 | SK PS 00158997 | 2023-05-24 | 185576-1 | 12-33-006-13W2 | 10-33-006-13W2 | Well | Oil Satellite | Flowline |  | WHITECAP RESOURCES INC. | Operating | Oil Well Effluent |  |  | 0.747 | 0.747 | [8 empty] | 4880 | [5 empty] | SHAPEFILE | N
PL-00018403 | 245179 | Y | 1 | SK PS 00159296 | 2023-05-24 | 245179-1 | 04-09-006-12W2 | 16-05-006-12W2 | Pipeline Segment Connection Below Ground | Oil Satellite | Flowline |  | WHITECAP RESOURCES INC. | Operating | Salt water |  |  | 0.48 | 0.48 | [8 empty] | 16600 | [5 empty] | SHAPEFILE | N
PL-00014762 | 110784 | Y | 1 | SK PS 00155574 | 2023-05-24 | 110784-1 | 12-04-006-13W2 | 12-03-006-13W2 | Blind End | Blind End | Flowline |  | WHITECAP RESOURCES INC. | Abandoned | Oil Well Effluent |  |  | 1.574 | 1.574 | [14 empty] | SHAPEFILE | N
PL-00016962 | 117197 | Y | 1 | SK PS 00157791 | 2023-05-24 | 117197-1 | 05-03-006-13W2 | 05-03-006-13W2 | Well | Pipeline Segment Connection Above Ground | Flowline |  | WHITECAP RESOURCES INC. | Discontinued | Oil Well Effluent |  |  | 0.159 | 0.159 | [8 empty] | 4880 | [5 empty] | SHAPEFILE | N
PL-00018059 | 179698 | Y | 1 | SK PS 00158939 | 2023-05-24 | 179698-1 | 10-18-006-13W2 | 10-13-006-14W2 | Oil Satellite | Well | Flowline |  | WHITECAP RESOURCES INC. | Operating | Miscellaneous Liquids |  |  | 1.569 | 1.569 | [8 empty] | 16600 | [5 empty] | SHAPEFILE | N
PL-00015140 | 111280 | Y | 1 | SK PS 00155952 | 2023-05-24 | 111280-1 | 03-14-006-12W2 | 15-11-006-12W2 | Blind End | Pipeline Segment Connection Below Ground | Flowline |  | WHITECAP RESOURCES INC. | Abandoned | Oil Well Effluent |  |  | 0.559 | 0.559 | [14 empty] | SHAPEFILE | N
PL-00014379 | 109997 | Y | 1 | SK PS 00155190 | 2023-05-24 | 109997-1 | 16-30-005-13W2 | 04-31-005-13W2 | Pipeline Segment Connection Below Ground | Well | Flowline |  | WHITECAP RESOURCES INC. | Operating | Salt water |  |  | 1.282 | 1.282 | [8 empty] | 16600 | [5 empty] | SHAPEFILE | N
PL-00015007 | 111058 | Y | 1 | SK PS 00155819 | 2023-05-24 | 111058-1 | 08-08-006-13W2 | 11-08-006-13W2 | Blind End | Blind End | Flowline |  | WHITECAP RESOURCES INC. | Abandoned | Oil Well Effluent |  |  | 0.917 | 0.917 | [14 empty] | SHAPEFILE | N
PL-00017671 | 121981 | Y | 1 | SK PS 00158525 | 2023-05-24 | 121981-1 | 16-17-006-13W2 | 05-16-006-13W2 | Blind End | Blind End | Flowline |  | WHITECAP RESOURCES INC. | Abandoned | Sour Natural Gas |  |  | 0.724 | 0.724 | [14 empty] | SHAPEFILE | N
PL-00016562 | 114382 | Y | 1 | SK PS 00157381 | 2023-05-24 | 114382-1 | 08-23-006-14W2 | 07-23-006-14W2 | Pipeline Segment Connection Below Ground | Pipeline Segment Connection Above Ground | Flowline |  | WHITECAP RESOURCES INC. | Operating | Oil Well Effluent |  |  | 0.06 | 0.06 | [8 empty] | 4880 | [5 empty] | SHAPEFILE | N
PL-00016796 | 115467 | Y | 1 | SK PS 00157621 | 2023-05-24 | 115467-1 | 03-24-006-14W2 | 01-24-006-14W2 | Well | Pipeline Segment Connection Above Ground | Flowline |  | WHITECAP RESOURCES INC. | Discontinued | Oil Well Effluent |  |  | 0.818 | 0.818 | [8 empty] | 4880 | [5 empty] | SHAPEFILE | N
PL-00016856 | 115530 | Y | 1 | SK PS 00157684 | 2023-05-24 | 115530-1 | 01-31-005-13W2 | 01-31-005-13W2 | Blind End | Pipeline Segment Connection Below Ground | Flowline |  | WHITECAP RESOURCES INC. | Abandoned | Oil Well Effluent |  |  | 0.035 | 0.035 | [14 empty] | SHAPEFILE | N
PL-00015039 | 111114 | Y | 1 | SK PS 00155851 | 2023-05-24 | 111114-1 | 12-11-006-13W2 | 14-11-006-13W2 | Blind End | Blind End | Flowline |  | WHITECAP RESOURCES INC. | Abandoned | Oil Well Effluent |  |  | 0.751 | 0.751 | [14 empty] | SHAPEFILE | N
PL-00017971 | 144024 | Y | 1 | SK PS 00158842 | 2023-05-24 | 144024-1 | 13-27-005-13W2 | 16-28-005-13W2 | Well | Pipeline Segment Connection Below Ground | Flowline |  | WHITECAP RESOURCES INC. | Operating | Oil Well Effluent |  |  | 0.359 | 0.359 | [8 empty] | 4880 | [5 empty] | SHAPEFILE | N
PL-00017247 | 121064 | Y | 1 | SK PS 00158081 | 2023-05-24 | 121064-1 | 05-33-005-13W2 | 13-28-005-13W2 | Well | Oil Satellite | Flowline |  | WHITECAP RESOURCES INC. | Operating | Oil Well Effluent |  |  | 0.9 | 0.9 | [8 empty] | 4880 | [5 empty] | SHAPEFILE | N
PL-00016607 | 114742 | Y | 1 | SK PS 00157426 | 2023-05-24 | 114742-1 | 01-35-005-13W2 | 16-35-005-13W2 | Well | Pipeline Segment Connection Below Ground | Flowline |  | WHITECAP RESOURCES INC. | Discontinued | Oil Well Effluent |  |  | 1.37 | 1.37 | [8 empty] | 4880 | [5 empty] | SHAPEFILE | N
PL-00017601 | 121869 | Y | 1 | SK PS 00158454 | 2023-05-24 | 121869-1 | 06-05-006-13W2 | 06-05-006-13W2 | Pipeline Segment Connection Below Ground | Blind End | Flowline |  | WHITECAP RESOURCES INC. | Abandoned | Sour Natural Gas |  |  | 0.113 | 0.113 | [14 empty] | SHAPEFILE | N
PL-00016601 | 114736 | Y | 1 | SK PS 00157420 | 2023-05-24 | 114736-1 | 05-06-006-13W2 | 05-06-006-13W2 | Pipeline Segment Connection Below Ground | Pipeline Segment Connection Above Ground | Flowline |  | WHITECAP RESOURCES INC. | Operating | Oil Well Effluent |  |  | 0.038 | 0.038 | [8 empty] | 4880 | [5 empty] | SHAPEFILE | N
PL-00017622 | 121899 | Y | 1 | SK PS 00158475 | 2023-05-24 | 121899-1 | 15-02-006-12W2 | 15-02-006-12W2 | Oil Satellite | Pipeline Segment Connection Above Ground | Flowline |  | WHITECAP RESOURCES INC. | Operating | Sour Natural Gas |  |  | 0 | 0 | [8 empty] | 4880 | [5 empty] | SHAPEFILE | N
PL-00017336 | 121205 | Y | 1 | SK PS 00158177 | 2023-05-24 | 121205-1 | 07-13-006-14W2 | 14-12-006-14W2 | Well | Oil Satellite | Flowline |  | WHITECAP RESOURCES INC. | Operating | Oil Well Effluent |  |  | 1.154 | 1.154 | [8 empty] | 4880 | [5 empty] | SHAPEFILE | N
PL-00016037 | 113071 | Y | 1 | SK PS 00156852 | 2023-05-24 | 113071-1 | 16-02-006-13W2 | 06-02-006-13W2 | Blind End | Blind End | Flowline |  | WHITECAP RESOURCES INC. | Abandoned | Salt water |  |  | 1.106 | 1.106 | [14 empty] | SHAPEFILE | N
PL-00016509 | 114224 | Y | 1 | SK PS 00157328 | 2023-05-24 | 114224-1 | 04-30-006-13W2 | 04-30-006-13W2 | Pipeline Segment Connection Below Ground | Pipeline Segment Connection Above Ground | Flowline |  | WHITECAP RESOURCES INC. | Operating | Oil Well Effluent |  |  | 0.087 | 0.087 | [8 empty] | 4880 | [5 empty] | SHAPEFILE | N
PL-00014467 | 110098 | Y | 1 | SK PS 00155278 | 2023-05-24 | 110098-1 | 15-13-006-14W2 | 16-13-006-14W2 | Oil Satellite | Pipeline Segment Connection Below Ground | Flowline |  | WHITECAP RESOURCES INC. | Operating | Salt water |  |  | 0.404 | 0.404 | [8 empty] | 16600 | [5 empty] | SHAPEFILE | N
PL-00017373 | 121245 | Y | 1 | SK PS 00158214 | 2023-05-24 | 121245-1 | 15-11-006-14W2 | 15-11-006-14W2 | Well | Pipeline Segment Connection Above Ground | Flowline |  | WHITECAP RESOURCES INC. | Discontinued | Oil Well Effluent |  |  | 0.091 | 0.091 | [8 empty] | 4880 | [5 empty] | SHAPEFILE | N
PL-00017547 | 121772 | Y | 1 | SK PS 00158396 | 2023-05-24 | 121772-1 | 04-33-005-12W2 | 04-04-006-12W2 | Pipeline Segment Connection Above Ground | Pipeline Segment Connection Above Ground | Flowline |  | WHITECAP RESOURCES INC. | Operating | Sour Natural Gas |  |  | 1.516 | 1.516 | [8 empty] | 4880 | [5 empty] | SHAPEFILE | N
PL-00014534 | 110170 | Y | 1 | SK PS 00155346 | 2023-05-24 | 110170-1 | 05-36-005-13W2 | 04-36-005-13W2 | Well | Well | Flowline |  | WHITECAP RESOURCES INC. | Operating | Salt water |  |  | 0.036 | 0.036 | [8 empty] | 16600 | [5 empty] | SHAPEFILE | N
PL-00015129 | 111265 | Y | 1 | SK PS 00155941 | 2023-05-24 | 111265-1 | 10-02-006-13W2 | 14-01-006-13W2 | Blind End | Pipeline Segment Connection Below Ground | Flowline |  | WHITECAP RESOURCES INC. | Abandoned | Oil Well Effluent |  |  | 1.343 | 1.343 | [14 empty] | SHAPEFILE | N
PL-00017898 | 135938 | Y | 1 | SK PS 00158761 | 2023-05-24 | 135938-1 | 06-33-005-13W2 | 10-33-005-13W2 | Pipeline Segment Connection Below Ground | Pipeline Segment Connection Above Ground | Flowline |  | WHITECAP RESOURCES INC. | Operating | Miscellaneous Liquids |  |  | 0.637 | 0.637 | [8 empty] | 16600 | [5 empty] | SHAPEFILE | N
PL-00015299 | 111493 | Y | 1 | SK PS 00156111 | 2023-05-24 | 111493-1 | 06-28-006-13W2 | 08-28-006-13W2 | Blind End | Pipeline Segment Connection Below Ground | Flowline |  | WHITECAP RESOURCES INC. | Abandoned | Oil Well Effluent |  |  | 0.733 | 0.733 | [14 empty] | SHAPEFILE | N
PL-00014560 | 110205 | Y | 1 | SK PS 00155372 | 2023-05-24 | 110205-1 | 16-02-006-14W2 | 16-02-006-14W2 | Oil Satellite | Well | Flowline |  | WHITECAP RESOURCES INC. | Operating | Salt water |  |  | 0.026 | 0.026 | [8 empty] | 16600 | [5 empty] | SHAPEFILE | N
PL-00015980 | 113007 | Y | 1 | SK PS 00156795 | 2023-05-24 | 113007-1 | 05-16-006-13W2 | 10-10-006-13W2 | Blind End | Blind End | Flowline |  | WHITECAP RESOURCES INC. | Abandoned | Salt water |  |  | 2.579 | 2.579 | [14 empty] | SHAPEFILE | N
PL-00014248 | 109787 | Y | 1 | SK PS 00155057 | 2023-05-24 | 109787-1 | 10-15-006-13W2 | 10-15-006-13W2 | Pipeline Segment Connection Above Ground | Well | Flowline |  | WHITECAP RESOURCES INC. | Operating | Miscellaneous Liquids |  |  | 0.059 | 0.059 | [8 empty] | 16600 | [5 empty] | SHAPEFILE | N
PL-00016394 | 113689 | Y | 1 | SK PS 00157211 | 2023-05-24 | 113689-1 | 13-20-005-13W2 | 04-29-005-13W2 | Blind End | Pipeline Segment Connection Below Ground | Flowline |  | WHITECAP RESOURCES INC. | Abandoned | Oil Well Effluent |  |  | 0.431 | 0.431 | [14 empty] | SHAPEFILE | N
PL-00015216 | 111378 | Y | 1 | SK PS 00156028 | 2023-05-24 | 111378-1 | 08-12-006-14W2 | 08-12-006-14W2 | Pipeline Segment Connection Below Ground | Blind End | Flowline |  | WHITECAP RESOURCES INC. | Abandoned | Oil Well Effluent |  |  | 0.023 | 0.023 | [14 empty] | SHAPEFILE | N
PL-00017012 | 118262 | Y | 1 | SK PS 00157842 | 2023-05-24 | 118262-1 | 05-23-006-14W2 | 05-23-006-14W2 | Well | Pipeline Segment Connection Above Ground | Flowline |  | WHITECAP RESOURCES INC. | Operating | Oil Well Effluent |  |  | 0.025 | 0.025 | [8 empty] | 4880 | [5 empty] | SHAPEFILE | N
PL-00015912 | 112913 | Y | 1 | SK PS 00156727 | 2023-05-24 | 112913-1 | 16-35-005-13W2 | 16-26-005-13W2 | Blind End | Blind End | Flowline |  | WHITECAP RESOURCES INC. | Abandoned | Salt water |  |  | 1.728 | 1.728 | [14 empty] | SHAPEFILE | N
PL-00017349 | 121220 | Y | 1 | SK PS 00158190 | 2023-05-24 | 121220-1 | 14-07-006-13W2 | 14-07-006-13W2 | Blind End | Blind End | Flowline |  | WHITECAP RESOURCES INC. | Discontinued | Oil Well Effluent |  |  | 0.055 | 0.055 | [8 empty] | 4880 | [5 empty] | SHAPEFILE | N
PL-00015138 | 111276 | Y | 1 | SK PS 00155950 | 2023-05-24 | 111276-1 | 13-11-006-12W2 | 10-11-006-12W2 | Blind End | Pipeline Segment Connection Below Ground | Flowline |  | WHITECAP RESOURCES INC. | Abandoned | Oil Well Effluent |  |  | 0.804 | 0.804 | [14 empty] | SHAPEFILE | N
PL-00018187 | 193981 | Y | 1 | SK PS 00159073 | 2023-05-24 | 193981-1 | 08-04-006-12W2 | 07-04-006-12W2 | Well | Pipeline Segment Connection Below Ground | Flowline |  | WHITECAP RESOURCES INC. | Discontinued | Oil Well Effluent |  |  | 0.402 | 0.402 | [8 empty] | 4880 | [5 empty] | SHAPEFILE | N
PL-00017999 | 146511 | Y | 1 | SK PS 00158871 | 2023-05-24 | 146511-1 | 08-17-006-12W2 | 04-16-006-12W2 | Well | Oil Satellite | Flowline |  | WHITECAP RESOURCES INC. | Operating | Oil Well Effluent |  |  | 0.464 | 0.464 | [8 empty] | 4880 | [5 empty] | SHAPEFILE | N
PL-00016676 | 115258 | Y | 1 | SK PS 00157497 | 2023-05-24 | 115258-1 | 01-30-005-13W2 | 16-30-005-13W2 | Well | Pipeline Segment Connection Below Ground | Flowline |  | WHITECAP RESOURCES INC. | Discontinued | Oil Well Effluent |  |  | 1.255 | 1.255 | [8 empty] | 6895 | [5 empty] | SHAPEFILE | N
PL-00017394 | 121266 | Y | 1 | SK PS 00158235 | 2023-05-24 | 121266-1 | 06-34-005-13W2 | 02-04-006-13W2 | Pipeline Segment Connection Above Ground | Oil Satellite | Flowline |  | WHITECAP RESOURCES INC. | Operating | Oil Well Effluent |  |  | 1.937 | 1.937 | [8 empty] | 4880 | [5 empty] | SHAPEFILE | N
PL-00017995 | 146507 | Y | 1 | SK PS 00158867 | 2023-05-24 | 146507-1 | 13-06-006-13W2 | 05-06-006-13W2 | Pipeline Segment Connection Below Ground | Pipeline Segment Connection Above Ground | Flowline |  | WHITECAP RESOURCES INC. | Operating | Oil Well Effluent |  |  | 0.913 | 0.913 | [8 empty] | 4880 | [5 empty] | SHAPEFILE | N
PL-00018116 | 185577 | Y | 1 | SK PS 00158998 | 2023-05-24 | 185577-1 | 05-27-006-12W2 | 05-27-006-12W2 | Oil Satellite | Pipeline Segment Connection Above Ground | Flowline |  | WHITECAP RESOURCES INC. | Operating | Oil Well Effluent |  |  | 0.025 | 0.025 | [8 empty] | 4880 | [5 empty] | SHAPEFILE | N
PL-00017590 | 121847 | Y | 1 | SK PS 00158442 | 2023-05-24 | 121847-1 | 10-33-006-13W2 | 10-32-006-13W2 | Pipeline Segment Connection Above Ground | Pipeline Segment Connection Above Ground | Flowline |  | WHITECAP RESOURCES INC. | Operating | Sour Natural Gas |  |  | 1.674 | 1.674 | [8 empty] | 4880 | [5 empty] | SHAPEFILE | N
PL-00015301 | 111498 | Y | 1 | SK PS 00156113 | 2023-05-24 | 111498-1 | 10-36-006-14W2 | 07-36-006-14W2 | Blind End | Blind End | Flowline |  | WHITECAP RESOURCES INC. | Abandoned | Oil Well Effluent |  |  | 0.424 | 0.424 | [14 empty] | SHAPEFILE | N
PL-00016983 | 117914 | Y | 1 | SK PS 00157812 | 2023-05-24 | 117914-1 | 05-01-006-13W2 | 10-02-006-13W2 | Well | Oil Satellite | Flowline |  | WHITECAP RESOURCES INC. | Operating | Oil Well Effluent |  |  | 0.993 | 0.993 | [8 empty] | 4880 | [5 empty] | SHAPEFILE | N
PL-00014833 | 110857 | Y | 1 | SK PS 00155645 | 2023-05-24 | 110857-1 | 10-20-006-13W2 | 11-20-006-13W2 | Blind End | Pipeline Segment Connection Below Ground | Flowline |  | WHITECAP RESOURCES INC. | Abandoned | Oil Well Effluent |  |  | 0.406 | 0.406 | [14 empty] | SHAPEFILE | N
PL-00017162 | 120067 | Y | 1 | SK PS 00157994 | 2023-05-24 | 120067-1 | 16-24-005-14W2 | 08-25-005-14W2 | Well | Pipeline Segment Connection Above Ground | Flowline |  | WHITECAP RESOURCES INC. | Operating | Oil Well Effluent |  |  | 0.822 | 0.822 | [8 empty] | 4880 | [5 empty] | SHAPEFILE | N
PL-00014609 | 110272 | Y | 1 | SK PS 00155421 | 2023-05-24 | 110272-1 | 12-19-006-12W2 | 12-19-006-12W2 | Well | Pipeline Segment Connection Below Ground | Flowline |  | WHITECAP RESOURCES INC. | Discontinued | Oil Well Effluent |  |  | 0.065 | 0.065 | [14 empty] | SHAPEFILE | N
PL-00015971 | 112996 | Y | 1 | SK PS 00156786 | 2023-05-24 | 112996-1 | 16-24-006-14W2 | 16-23-006-14W2 | Blind End | Blind End | Flowline |  | WHITECAP RESOURCES INC. | Abandoned | Salt water |  |  | 1.657 | 1.657 | [14 empty] | SHAPEFILE | N
PL-00015146 | 111288 | Y | 1 | SK PS 00155958 | 2023-05-24 | 111288-1 | 04-03-006-12W2 | 04-03-006-12W2 | Blind End | Blind End | Flowline |  | WHITECAP RESOURCES INC. | Abandoned | Oil Well Effluent |  |  | 0.024 | 0.024 | [14 empty] | SHAPEFILE | N
PL-00015551 | 112052 | Y | 1 | SK PS 00156364 | 2023-05-24 | 112052-1 | 14-32-005-13W2 | 10-32-005-13W2 | Blind End | Pipeline Segment Connection Below Ground | Flowline |  | WHITECAP RESOURCES INC. | Abandoned | Oil Well Effluent |  |  | 0.597 | 0.597 | [14 empty] | SHAPEFILE | N
PL-00014233 | 109772 | Y | 1 | SK PS 00155042 | 2023-05-24 | 109772-1 | 10-01-006-13W2 | 10-01-006-13W2 | Pipeline Segment Connection Above Ground | Well | Flowline |  | WHITECAP RESOURCES INC. | Operating | Miscellaneous Liquids |  |  | 0.037 | 0.037 | [8 empty] | 16600 | [5 empty] | SHAPEFILE | N
PL-00015321 | 111532 | Y | 1 | SK PS 00156133 | 2023-05-24 | 111532-1 | 12-30-006-13W2 | 04-30-006-13W2 | Blind End | Blind End | Flowline |  | WHITECAP RESOURCES INC. | Abandoned | Oil Well Effluent |  |  | 0.75 | 0.75 | [14 empty] | SHAPEFILE | N
PL-00015671 | 112287 | Y | 1 | SK PS 00156484 | 2023-05-24 | 112287-1 | 10-20-006-13W2 | 16-18-006-13W2 | Blind End | Blind End | Flowline |  | WHITECAP RESOURCES INC. | Abandoned | Oil Well Effluent |  |  | 1.756 | 1.756 | [14 empty] | SHAPEFILE | N
PL-00015914 | 112918 | Y | 1 | SK PS 00156729 | 2023-05-24 | 112918-1 | 16-02-006-13W2 | 16-02-006-13W2 | Blind End | Blind End | Flowline |  | WHITECAP RESOURCES INC. | Abandoned | Salt water |  |  | 0.035 | 0.035 | [14 empty] | SHAPEFILE | N
PL-00016683 | 115317 | Y | 2 | SK PS 00157505 | 2023-05-24 | 115317-2 | 06-14-006-13W2 | 06-14-006-13W2 | Pipeline Segment Connection Below Ground | Pipeline Segment Connection Below Ground | Flowline |  | WHITECAP RESOURCES INC. | Operating | Oil Well Effluent |  |  | 0.022 | 0.022 | [8 empty] | 4880 | [5 empty] | SHAPEFILE | N
PL-00017363 | 121235 | Y | 1 | SK PS 00158204 | 2023-05-24 | 121235-1 | 13-04-006-13W2 | 13-04-006-13W2 | Pipeline Segment Connection Below Ground | Oil Satellite | Flowline |  | WHITECAP RESOURCES INC. | Operating | Oil Well Effluent |  |  | 0.12 | 0.12 | [8 empty] | 4880 | [5 empty] | SHAPEFILE | N
PL-00016368 | 113620 | Y | 1 | SK PS 00157184 | 2023-05-24 | 113620-1 | 08-33-005-13W2 | 02-04-006-13W2 | Well | Pipeline Segment Connection Below Ground | Flowline |  | WHITECAP RESOURCES INC. | Discontinued | Oil Well Effluent |  |  | 1.32 | 1.32 | [8 empty] | 4880 | [5 empty] | SHAPEFILE | N
PL-00015888 | 112690 | Y | 1 | SK PS 00156703 | 2023-05-24 | 112690-1 | 13-28-006-13W2 | 13-28-006-13W2 | Pipeline Segment Connection Below Ground | Pipeline Segment Connection Below Ground | Flowline |  | WHITECAP RESOURCES INC. | Abandoned | Oil Well Effluent |  |  | 0.016 | 0.016 | [14 empty] | SHAPEFILE | N
PL-00015090 | 111214 | Y | 1 | SK PS 00155902 | 2023-05-24 | 111214-1 | 08-35-005-13W2 | 12-36-005-13W2 | Blind End | Blind End | Flowline |  | WHITECAP RESOURCES INC. | Abandoned | Oil Well Effluent |  |  | 0.525 | 0.525 | [14 empty] | SHAPEFILE | N
PL-00014297 | 109854 | Y | 1 | SK PS 00155106 | 2023-05-24 | 109854-1 | 14-31-005-12W2 | 14-31-005-12W2 | Pipeline Segment Connection Below Ground | Pipeline Segment Connection Above Ground | Flowline |  | WHITECAP RESOURCES INC. | Operating | Miscellaneous Liquids |  |  | 0.017 | 0.017 | [8 empty] | 16600 | [5 empty] | SHAPEFILE | N
PL-00014511 | 110147 | Y | 1 | SK PS 00155322 | 2023-05-24 | 110147-1 | 16-10-006-13W2 | 14-11-006-13W2 | Pipeline Segment Connection Below Ground | Well | Flowline |  | WHITECAP RESOURCES INC. | Operating | Salt water |  |  | 0.843 | 0.843 | [8 empty] | 16600 | [5 empty] | SHAPEFILE | N
PL-00016532 | 114289 | Y | 1 | SK PS 00157351 | 2023-05-24 | 114289-1 | 02-23-006-14W2 | 08-23-006-14W2 | Pipeline Segment Connection Below Ground | Pipeline Segment Connection Below Ground | Flowline |  | WHITECAP RESOURCES INC. | Operating | Oil Well Effluent |  |  | 0.734 | 0.734 | [8 empty] | 4880 | [5 empty] | SHAPEFILE | N
PL-00016718 | 115386 | Y | 1 | SK PS 00157540 | 2023-05-24 | 115386-1 | 10-02-006-14W2 | 16-02-006-14W2 | Well | Pipeline Segment Connection Above Ground | Flowline |  | WHITECAP RESOURCES INC. | Operating | Oil Well Effluent |  |  | 0.779 | 0.779 | [8 empty] | 4880 | [5 empty] | SHAPEFILE | N
PL-00017513 | 121438 | Y | 1 | SK PS 00158361 | 2023-05-24 | 121438-1 | 10-18-006-13W2 | 16-18-006-13W2 | Oil Satellite | Pipeline Segment Connection Above Ground | Flowline |  | WHITECAP RESOURCES INC. | Operating | Oil Well Effluent |  |  | 0.656 | 0.656 | [8 empty] | 4880 | [5 empty] | SHAPEFILE | N
PL-00015160 | 111303 | Y | 1 | SK PS 00155972 | 2023-05-24 | 111303-1 | 12-15-006-12W2 | 04-16-006-12W2 | Blind End | Blind End | Flowline |  | WHITECAP RESOURCES INC. | Abandoned | Oil Well Effluent |  |  | 1.782 | 1.782 | [14 empty] | SHAPEFILE | N
PL-00015151 | 111293 | Y | 1 | SK PS 00155963 | 2023-05-24 | 111293-1 | 02-03-006-12W2 | 04-03-006-12W2 | Blind End | Blind End | Flowline |  | WHITECAP RESOURCES INC. | Abandoned | Oil Well Effluent |  |  | 0.744 | 0.744 | [14 empty] | SHAPEFILE | N
PL-00015721 | 112351 | Y | 1 | SK PS 00156536 | 2023-05-24 | 112351-1 | 04-25-006-13W2 | 02-25-006-13W2 | Blind End | Blind End | Flowline |  | WHITECAP RESOURCES INC. | Abandoned | Oil Well Effluent |  |  | 0.783 | 0.783 | [14 empty] | SHAPEFILE | N
PL-00015746 | 112409 | Y | 1 | SK PS 00156561 | 2023-05-24 | 112409-1 | 07-13-006-14W2 | 08-13-006-14W2 | Blind End | Blind End | Flowline |  | WHITECAP RESOURCES INC. | Abandoned | Oil Well Effluent |  |  | 0.257 | 0.257 | [14 empty] | SHAPEFILE | N
PL-00016338 | 113560 | Y | 1 | SK PS 00157154 | 2023-05-24 | 113560-1 | 16-03-006-14W2 | 16-03-006-14W2 | Pipeline Segment Connection Below Ground | Oil Satellite | Flowline |  | WHITECAP RESOURCES INC. | Operating | Oil Well Effluent |  |  | 0.07 | 0.07 | [8 empty] | 4880 | [5 empty] | SHAPEFILE | N
PL-00015165 | 111308 | Y | 1 | SK PS 00155977 | 2023-05-24 | 111308-1 | 08-09-006-12W2 | 02-09-006-12W2 | Blind End | Blind End | Flowline |  | WHITECAP RESOURCES INC. | Abandoned | Oil Well Effluent |  |  | 0.5 | 0.5 | [14 empty] | SHAPEFILE | N
PL-00018153 | 185677 | Y | 1 | SK PS 00159037 | 2023-05-24 | 185677-1 | 06-34-005-13W2 | 14-34-005-13W2 | Meter Station | Oil Satellite | Flowline |  | WHITECAP RESOURCES INC. | Operating | Miscellaneous Liquids |  |  | 0.712 | 0.712 | [8 empty] | 16600 | [5 empty] | SHAPEFILE | N
PL-00016848 | 115522 | Y | 1 | SK PS 00157676 | 2023-05-24 | 115522-1 | 05-06-006-13W2 | 05-06-006-13W2 | Pipeline Segment Connection Above Ground | Pipeline Segment Connection Above Ground | Flowline |  | WHITECAP RESOURCES INC. | Operating | Oil Well Effluent |  |  | 0.019 | 0.019 | [8 empty] | 4880 | [5 empty] | SHAPEFILE | N
PL-00018033 | 172320 | Y | 1 | SK PS 00158909 | 2023-05-24 | 172320-1 | 15-28-005-12W2 | 04-03-006-12W2 | Well | Oil Satellite | Flowline |  | WHITECAP RESOURCES INC. | Operating | Oil Well Effluent |  |  | 2.597 | 2.597 | [8 empty] | 4880 | [5 empty] | SHAPEFILE | N
PL-00014706 | 110725 | Y | 1 | SK PS 00155518 | 2023-05-24 | 110725-1 | 16-05-006-12W2 | 16-06-006-12W2 | Blind End | Blind End | Flowline |  | WHITECAP RESOURCES INC. | Abandoned | Oil Well Effluent |  |  | 1.648 | 1.648 | [14 empty] | SHAPEFILE | N
PL-00016470 | 114097 | Y | 1 | SK PS 00157289 | 2023-05-24 | 114097-1 | 08-05-006-13W2 | 07-05-006-13W2 | Well | Pipeline Segment Connection Below Ground | Flowline |  | WHITECAP RESOURCES INC. | Discontinued | Oil Well Effluent |  |  | 0.451 | 0.451 | [8 empty] | 4880 | [5 empty] | SHAPEFILE | N
PL-00015481 | 111865 | Y | 1 | SK PS 00156294 | 2023-05-24 | 111865-1 | 12-33-005-12W2 | 04-04-006-12W2 | Blind End | Blind End | Flowline |  | WHITECAP RESOURCES INC. | Abandoned | Oil Well Effluent |  |  | 0.841 | 0.841 | [14 empty] | SHAPEFILE | N
PL-00017273 | 121130 | Y | 1 | SK PS 00158112 | 2023-05-24 | 121130-1 | 08-31-005-13W2 | 09-31-005-13W2 | Well | Pipeline Segment Connection Below Ground | Flowline |  | WHITECAP RESOURCES INC. | Discontinued | Oil Well Effluent |  |  | 0.463 | 0.463 | [8 empty] | 4880 | [5 empty] | SHAPEFILE | N
PL-00017118 | 118919 | Y | 1 | SK PS 00157950 | 2023-05-24 | 118919-1 | 08-15-006-13W2 | 06-14-006-13W2 | Well | Pipeline Segment Connection Above Ground | Flowline |  | WHITECAP RESOURCES INC. | Operating | Oil Well Effluent |  |  | 0.849 | 0.849 | [8 empty] | 4880 | [5 empty] | SHAPEFILE | N
PL-00016696 | 115364 | Y | 1 | SK PS 00157518 | 2023-05-24 | 115364-1 | 01-07-006-13W2 | 09-07-006-13W2 | Well | Pipeline Segment Connection Below Ground | Flowline |  | WHITECAP RESOURCES INC. | Operating | Oil Well Effluent |  |  | 0.98 | 0.98 | [8 empty] | 4880 | [5 empty] | SHAPEFILE | N
PL-00014241 | 109780 | Y | 1 | SK PS 00155050 | 2023-05-24 | 109780-1 | 10-07-006-13W2 | 10-07-006-13W2 | Pipeline Segment Connection Below Ground | Pipeline Segment Connection Above Ground | Flowline |  | WHITECAP RESOURCES INC. | Operating | Miscellaneous Liquids |  |  | 0.05 | 0.05 | [8 empty] | 16600 | [5 empty] | SHAPEFILE | N
PL-00016814 | 115487 | Y | 1 | SK PS 00157641 | 2023-05-24 | 115487-1 | 13-18-006-13W2 | 10-18-006-13W2 | Well | Oil Satellite | Flowline |  | WHITECAP RESOURCES INC. | Operating | Oil Well Effluent |  |  | 0.995 | 0.995 | [8 empty] | 4880 | [5 empty] | SHAPEFILE | N
PL-00014114 | 109593 | Y | 1 | SK PS 00154923 | 2023-05-24 | 109593-1 | 16-10-006-13W2 | 16-10-006-13W2 | Pipeline Segment Connection Above Ground | Oil Satellite | Flowline |  | WHITECAP RESOURCES INC. | Operating | Miscellaneous Liquids |  |  | 0.031 | 0.031 | [8 empty] | 16600 | [5 empty] | SHAPEFILE | N
PL-00016770 | 115440 | Y | 1 | SK PS 00157595 | 2023-05-24 | 115440-1 | 04-05-006-13W2 | 06-05-006-13W2 | Well | Pipeline Segment Connection Above Ground | Flowline |  | WHITECAP RESOURCES INC. | Discontinued | Oil Well Effluent |  |  | 0.581 | 0.581 | [8 empty] | 4880 | [5 empty] | SHAPEFILE | N
PL-00014958 | 110987 | Y | 1 | SK PS 00155770 | 2023-05-24 | 110987-1 | 10-36-005-14W2 | 14-36-005-14W2 | Blind End | Pipeline Segment Connection Below Ground | Flowline |  | WHITECAP RESOURCES INC. | Abandoned | Oil Well Effluent |  |  | 0.591 | 0.591 | [14 empty] | SHAPEFILE | N
PL-00015713 | 112340 | Y | 1 | SK PS 00156528 | 2023-05-24 | 112340-1 | 06-12-006-14W2 | 10-02-006-14W2 | Blind End | Blind End | Flowline |  | WHITECAP RESOURCES INC. | Abandoned | Oil Well Effluent |  |  | 1.735 | 1.735 | [14 empty] | SHAPEFILE | N
PL-00017854 | 134919 | Y | 1 | SK PS 00158714 | 2023-05-24 | 134919-1 | 16-04-006-13W2 | 04-10-006-13W2 | Pipeline Segment Connection Below Ground | Well | Flowline |  | WHITECAP RESOURCES INC. | Operating | Salt water |  |  | 0.611 | 0.611 | [8 empty] | 16600 | [5 empty] | SHAPEFILE | N
PL-00016756 | 115426 | Y | 1 | SK PS 00157581 | 2023-05-24 | 115426-1 | 05-24-006-14W2 | 05-24-006-14W2 | Pipeline Segment Connection Below Ground | Pipeline Segment Connection Below Ground | Flowline |  | WHITECAP RESOURCES INC. | Discontinued | Oil Well Effluent |  |  | 0.164 | 0.164 | [8 empty] | 4880 | [5 empty] | SHAPEFILE | N
PL-00017526 | 121453 | Y | 1 | SK PS 00158374 | 2023-05-24 | 121453-1 | 11-31-005-13W2 | 14-31-005-13W2 | Pipeline Segment Connection Below Ground | Oil Satellite | Flowline |  | WHITECAP RESOURCES INC. | Operating | Oil Well Effluent |  |  | 0.709 | 0.709 | [8 empty] | 4880 | [5 empty] | SHAPEFILE | N
PL-00016967 | 117308 | Y | 1 | SK PS 00157796 | 2023-05-24 | 117308-1 | 04-01-006-13W2 | 08-02-006-13W2 | Pipeline Segment Connection Above Ground | Pipeline Segment Connection Above Ground | Flowline |  | WHITECAP RESOURCES INC. | Operating | Oil Well Effluent |  |  | 0.501 | 0.501 | [8 empty] | 4880 | [5 empty] | SHAPEFILE | N
PL-00018447 | 908309-OE | Y | 29 | SK PS 00159390 | 2023-05-24 | 908309-64 | 16-35-005-13W2 | 11-01-006-13W2 | Blind End | Pipeline Segment Connection Below Ground | Flowline |  | WHITECAP RESOURCES INC. | Abandoned | Oil Well Effluent |  |  | 1.584 | 1.584 | [14 empty] | SHAPEFILE | N
PL-00018130 | 185605 | Y | 1 | SK PS 00159014 | 2023-05-24 | 185605-1 | 16-17-006-13W2 | 10-17-006-13W2 | Oil Satellite | Pipeline Segment Connection Above Ground | Flowline |  | WHITECAP RESOURCES INC. | Operating | Miscellaneous Liquids |  |  | 0.654 | 0.654 | [8 empty] | 16600 | [5 empty] | SHAPEFILE | N
PL-00016265 | 113425 | Y | 1 | SK PS 00157080 | 2023-05-24 | 113425-1 | 06-05-006-12W2 | 06-05-006-12W2 | Pipeline Segment Connection Below Ground | Pipeline Segment Connection Above Ground | Flowline |  | WHITECAP RESOURCES INC. | Operating | Oil Well Effluent |  |  | 0.036 | 0.036 | [7 empty] | 5171 | 4880 | [5 empty] | SHAPEFILE | N
PL-00016440 | 113791 | Y | 1 | SK PS 00157259 | 2023-05-24 | 113791-1 | 11-31-005-13W2 | 14-31-005-13W2 | Well | Pipeline Segment Connection Below Ground | Flowline |  | WHITECAP RESOURCES INC. | Operating | Oil Well Effluent |  |  | 0.282 | 0.282 | [8 empty] | 4880 | [5 empty] | SHAPEFILE | N
PL-00017522 | 121449 | Y | 1 | SK PS 00158370 | 2023-05-24 | 121449-1 | 08-11-006-14W2 | 15-11-006-14W2 | Well | Pipeline Segment Connection Below Ground | Flowline |  | WHITECAP RESOURCES INC. | Operating | Oil Well Effluent |  | Fibreglass | 0.994 | 0.994 | 83.1 | 3.7 | 2 | CEN | 1250 |  |  | 4880 | 4880 | 73.2 |  | Uncoated | Uncoated |  | SHAPEFILE | N
PL-00017422 | 121306 | Y | 1 | SK PS 00158263 | 2023-05-24 | 121306-1 | 12-11-006-14W2 | 15-11-006-14W2 | Well | Pipeline Segment Connection Above Ground | Flowline |  | WHITECAP RESOURCES INC. | Operating | Oil Well Effluent |  |  | 0.861 | 0.861 | [8 empty] | 4880 | [5 empty] | SHAPEFILE | N
PL-00018170 | 186288 | Y | 1 | SK PS 00159054 | 2023-05-24 | 186288-1 | 16-33-005-12W2 | 06-04-006-12W2 | Pipeline Segment Connection Above Ground | Pipeline Segment Connection Above Ground | Flowline |  | WHITECAP RESOURCES INC. | Operating | Oil Well Effluent |  |  | 1.155 | 1.155 | [8 empty] | 4880 | [5 empty] | SHAPEFILE | N
PL-00017463 | 121367 | Y | 1 | SK PS 00158308 | 2023-05-24 | 121367-1 | 01-20-006-13W2 | 01-20-006-13W2 | Pipeline Segment Connection Below Ground | Pipeline Segment Connection Above Ground | Flowline |  | WHITECAP RESOURCES INC. | Discontinued | Oil Well Effluent |  |  | 0.029 | 0.029 | [8 empty] | 4880 | [5 empty] | SHAPEFILE | N
PL-00015258 | 111443 | Y | 1 | SK PS 00156070 | 2023-05-24 | 111443-1 | 02-23-006-14W2 | 08-23-006-14W2 | Blind End | Blind End | Flowline |  | WHITECAP RESOURCES INC. | Abandoned | Oil Well Effluent |  |  | 0.539 | 0.539 | [14 empty] | SHAPEFILE | N
PL-00014921 | 110946 | Y | 1 | SK PS 00155733 | 2023-05-24 | 110946-1 | 04-29-005-13W2 | 10-29-005-13W2 | Blind End | Blind End | Flowline |  | WHITECAP RESOURCES INC. | Abandoned | Oil Well Effluent |  |  | 1.181 | 1.181 | [14 empty] | SHAPEFILE | N
PL-00014546 | 110185 | Y | 1 | SK PS 00155358 | 2023-05-24 | 110185-1 | 10-10-006-13W2 | 16-10-006-13W2 | Oil Satellite | Well | Flowline |  | WHITECAP RESOURCES INC. | Operating | Salt water |  |  | 0.551 | 0.551 | [8 empty] | 16600 | [5 empty] | SHAPEFILE | N
PL-00018179 | 186340 | Y | 1 | SK PS 00159065 | 2023-05-24 | 186340-1 | 06-36-005-14W2 | 06-36-005-14W2 | Well | Pipeline Segment Connection Below Ground | Flowline |  | WHITECAP RESOURCES INC. | Operating | Oil Well Effluent |  |  | 0.018 | 0.018 | [8 empty] | 4880 | [5 empty] | SHAPEFILE | N
PL-00016242 | 113384 | Y | 1 | SK PS 00157057 | 2023-05-24 | 113384-1 | 16-35-005-13W2 | 16-35-005-13W2 | Blind End | Blind End | Flowline |  | WHITECAP RESOURCES INC. | Abandoned | Salt water |  |  | 0.031 | 0.031 | [14 empty] | SHAPEFILE | N
PL-00014406 | 110025 | Y | 1 | SK PS 00155217 | 2023-05-24 | 110025-1 | 04-28-005-13W2 | 04-28-005-13W2 | Well | Well | Flowline |  | WHITECAP RESOURCES INC. | Operating | Salt water |  |  | 0.088 | 0.088 | [8 empty] | 16600 | [5 empty] | SHAPEFILE | N
PL-00014378 | 109996 | Y | 1 | SK PS 00155189 | 2023-05-24 | 109996-1 | 16-30-005-13W2 | 16-30-005-13W2 | Oil Satellite | Pipeline Segment Connection Below Ground | Flowline |  | WHITECAP RESOURCES INC. | Operating | Salt water |  |  | 0.037 | 0.037 | [8 empty] | 16600 | [5 empty] | SHAPEFILE | N
PL-00016533 | 114300 | Y | 1 | SK PS 00157352 | 2023-05-24 | 114300-1 | 12-11-006-13W2 | 14-11-006-13W2 | Well | Pipeline Segment Connection Below Ground | Flowline |  | WHITECAP RESOURCES INC. | Discontinued | Oil Well Effluent |  |  | 0.703 | 0.703 | [8 empty] | 4880 | [5 empty] | SHAPEFILE | N
PL-00018054 | 179679 | Y | 3 | SK PS 00158932 | 2023-05-24 | 179679-3 | 04-25-006-14W2 | 06-25-006-14W2 | Pipeline Segment Connection Below Ground | Blind End | Flowline |  | WHITECAP RESOURCES INC. | Abandoned | Salt water |  |  | 0.595 | 0.595 | [14 empty] | SHAPEFILE | N
PL-00014994 | 111043 | Y | 1 | SK PS 00155806 | 2023-05-24 | 111043-1 | 14-31-005-13W2 | 06-05-006-13W2 | Blind End | Blind End | Flowline |  | WHITECAP RESOURCES INC. | Abandoned | Oil Well Effluent |  |  | 1.689 | 1.689 | [14 empty] | SHAPEFILE | N
PL-00015330 | 111547 | Y | 1 | SK PS 00156142 | 2023-05-24 | 111547-1 | 12-20-006-13W2 | 08-19-006-13W2 | Blind End | Blind End | Flowline |  | WHITECAP RESOURCES INC. | Abandoned | Oil Well Effluent |  |  | 0.634 | 0.634 | [14 empty] | SHAPEFILE | N
PL-00016831 | 115504 | Y | 1 | SK PS 00157659 | 2023-05-24 | 115504-1 | 15-11-006-14W2 | 15-11-006-14W2 | Pipeline Segment Connection Below Ground | Blind End | Flowline |  | WHITECAP RESOURCES INC. | Abandoned | Oil Well Effluent |  |  | 0.034 | 0.034 | [14 empty] | SHAPEFILE | N
PL-00017167 | 120356 | Y | 1 | SK PS 00157999 | 2023-05-24 | 120356-1 | 02-23-006-14W2 | 08-23-006-14W2 | Well | Pipeline Segment Connection Below Ground | Flowline |  | WHITECAP RESOURCES INC. | Operating | Oil Well Effluent |  |  | 0.545 | 0.545 | [8 empty] | 4880 | [5 empty] | SHAPEFILE | N
PL-00015051 | 111137 | Y | 1 | SK PS 00155863 | 2023-05-24 | 111137-1 | 08-14-006-13W2 | 06-14-006-13W2 | Blind End | Blind End | Flowline |  | WHITECAP RESOURCES INC. | Abandoned | Oil Well Effluent |  |  | 0.698 | 0.698 | [14 empty] | SHAPEFILE | N
PL-00014548 | 110187 | Y | 1 | SK PS 00155360 | 2023-05-24 | 110187-1 | 12-04-006-12W2 | 04-04-006-12W2 | Pipeline Segment Connection Below Ground | Well | Flowline |  | WHITECAP RESOURCES INC. | Operating | Salt water |  |  | 0.782 | 0.782 | [8 empty] | 16600 | [5 empty] | SHAPEFILE | N
PL-00017514 | 121439 | Y | 1 | SK PS 00158362 | 2023-05-24 | 121439-1 | 14-01-006-14W2 | 14-12-006-14W2 | Pipeline Segment Connection Below Ground | Pipeline Segment Connection Below Ground | Flowline |  | WHITECAP RESOURCES INC. | Operating | Oil Well Effluent |  |  | 1.394 | 1.394 | [8 empty] | 4880 | [5 empty] | SHAPEFILE | N
PL-00016042 | 113078 | Y | 1 | SK PS 00156857 | 2023-05-24 | 113078-1 | 06-05-006-13W2 | 06-04-006-13W2 | Blind End | Blind End | Flowline |  | WHITECAP RESOURCES INC. | Abandoned | Salt water |  |  | 1.804 | 1.804 | [14 empty] | SHAPEFILE | N
PL-00014121 | 109602 | Y | 1 | SK PS 00154930 | 2023-05-24 | 109602-1 | 04-16-006-13W2 | 04-16-006-13W2 | Pipeline Segment Connection Below Ground | Well | Flowline |  | WHITECAP RESOURCES INC. | Operating | Miscellaneous Liquids |  |  | 0.09 | 0.09 | [8 empty] | 16600 | [5 empty] | SHAPEFILE | N
PL-00015688 | 112309 | Y | 1 | SK PS 00156501 | 2023-05-24 | 112309-1 | 10-14-006-14W2 | 06-24-006-14W2 | Blind End | Blind End | Flowline |  | WHITECAP RESOURCES INC. | Abandoned | Oil Well Effluent |  |  | 1.735 | 1.735 | [14 empty] | SHAPEFILE | N
PL-00014099 | 101827 | Y | 1 | SK PS 00154908 | 2023-05-24 | 101827-1 | 04-04-006-12W2 | 02-04-006-12W2 | Pipeline Segment Connection Below Ground | Pipeline Segment Connection Above Ground | Flowline |  | WHITECAP RESOURCES INC. | Discontinued | Miscellaneous Liquids |  |  | 0.532 | 0.532 | [8 empty] | 16600 | [5 empty] | SHAPEFILE | N
PL-00014104 | 106468 | Y | 1 | SK PS 00154913 | 2023-05-24 | 106468-1 | 02-23-006-14W2 | 08-23-006-14W2 | Pipeline Segment Connection Above Ground | Pipeline Segment Connection Below Ground | Flowline |  | WHITECAP RESOURCES INC. | Discontinued | Oil Well Effluent |  |  | 0.805 | 0.805 | [8 empty] | 4880 | [5 empty] | SHAPEFILE | N
PL-00014923 | 110948 | Y | 1 | SK PS 00155735 | 2023-05-24 | 110948-1 | 08-29-005-13W2 | 10-29-005-13W2 | Blind End | Blind End | Flowline |  | WHITECAP RESOURCES INC. | Abandoned | Oil Well Effluent |  |  | 0.659 | 0.659 | [14 empty] | SHAPEFILE | N
PL-00018333 | 243857 | Y | 1 | SK PS 00159224 | 2023-05-24 | 243857-1 | 04-04-006-12W2 | 06-04-006-12W2 | Pipeline Segment Connection Above Ground | Pipeline Segment Connection Above Ground | Flowline |  | WHITECAP RESOURCES INC. | Operating | Oil Well Effluent |  |  | 0.449 | 0.449 | [8 empty] | 4880 | [5 empty] | SHAPEFILE | N
PL-00015345 | 111578 | Y | 1 | SK PS 00156157 | 2023-05-24 | 111578-1 | 08-17-006-13W2 | 10-17-006-13W2 | Blind End | Blind End | Flowline |  | WHITECAP RESOURCES INC. | Abandoned | Oil Well Effluent |  |  | 0.628 | 0.628 | [14 empty] | SHAPEFILE | N
PL-00016191 | 113283 | Y | 1 | SK PS 00157006 | 2023-05-24 | 113283-1 | 16-30-005-13W2 | 11-24-005-14W2 | Blind End | Pipeline Segment Connection Below Ground | Flowline |  | WHITECAP RESOURCES INC. | Abandoned | Salt water |  |  | 3.156 | 3.156 | [14 empty] | SHAPEFILE | N
PL-00014608 | 110270 | Y | 1 | SK PS 00155420 | 2023-05-24 | 110270-1 | 08-35-005-13W2 | 08-35-005-13W2 | Well | Pipeline Segment Connection Below Ground | Flowline |  | WHITECAP RESOURCES INC. | Discontinued | Oil Well Effluent |  |  | 0.25 | 0.25 | [14 empty] | SHAPEFILE | N
PL-00016005 | 113038 | Y | 1 | SK PS 00156820 | 2023-05-24 | 113038-1 | 16-33-005-12W2 | 16-34-005-12W2 | Blind End | Blind End | Flowline |  | WHITECAP RESOURCES INC. | Abandoned | Salt water |  |  | 1.636 | 1.636 | [14 empty] | SHAPEFILE | N
PL-00016687 | 115355 | Y | 1 | SK PS 00157509 | 2023-05-24 | 115355-1 | 09-04-006-14W2 | 16-03-006-14W2 | Well | Pipeline Segment Connection Below Ground | Flowline |  | WHITECAP RESOURCES INC. | Operating | Oil Well Effluent |  |  | 1.58 | 1.58 | [8 empty] | 4880 | [5 empty] | SHAPEFILE | N
PL-00018316 | 242707 | Y | 1 | SK PS 00159207 | 2023-05-24 | 242707-1 | 15-22-006-13W2 | 14-22-006-13W2 | Blind End | Blind End | Flowline |  | WHITECAP RESOURCES INC. | Abandoned | Oil Well Effluent |  |  | 0.378 | 0.378 | [14 empty] | SHAPEFILE | N
PL-00017293 | 121159 | Y | 1 | SK PS 00158132 | 2023-05-24 | 121159-1 | 07-24-006-14W2 | 12-19-006-13W2 | Well | Oil Satellite | Flowline |  | WHITECAP RESOURCES INC. | Operating | Oil Well Effluent |  |  | 0.679 | 0.679 | [8 empty] | 4880 | [5 empty] | SHAPEFILE | N
PL-00017240 | 121057 | Y | 1 | SK PS 00158074 | 2023-05-24 | 121057-1 | 08-25-006-14W2 | 08-25-006-14W2 | Blind End | Pipeline Segment Connection Below Ground | Flowline |  | WHITECAP RESOURCES INC. | Abandoned | Oil Well Effluent |  |  | 0.084 | 0.084 | [14 empty] | SHAPEFILE | N
PL-00016132 | 113204 | Y | 1 | SK PS 00156947 | 2023-05-24 | 113204-1 | 16-15-006-13W2 | 06-22-006-13W2 | Oil Satellite | Well | Flowline |  | WHITECAP RESOURCES INC. | Operating | Salt water |  |  | 1.125 | 1.125 | [8 empty] | 16600 | [5 empty] | SHAPEFILE | N
PL-00017548 | 121773 | Y | 1 | SK PS 00158397 | 2023-05-24 | 121773-1 | 04-33-005-12W2 | 04-04-006-12W2 | Blind End | Blind End | Flowline |  | WHITECAP RESOURCES INC. | Abandoned | Sour Natural Gas |  |  | 1.517 | 1.517 | [14 empty] | SHAPEFILE | N
PL-00018155 | 185682 | Y | 1 | SK PS 00159039 | 2023-05-24 | 185682-1 | 14-34-005-13W2 | 16-33-005-13W2 | Pipeline Segment Connection Below Ground | Blind End | Flowline |  | WHITECAP RESOURCES INC. | Abandoned | Miscellaneous Liquids |  |  | 0.716 | 0.716 | [14 empty] | SHAPEFILE | N
PL-00016138 | 113224 | Y | 1 | SK PS 00156953 | 2023-05-24 | 113224-1 | 11-34-006-13W2 | 16-33-006-13W2 | Blind End | Blind End | Flowline |  | WHITECAP RESOURCES INC. | Abandoned | Salt water |  |  | 0.821 | 0.821 | [14 empty] | SHAPEFILE | N
PL-00017198 | 120669 | Y | 1 | SK PS 00158032 | 2023-05-24 | 120669-1 | 05-32-005-13W2 | 03-05-006-13W2 | Blind End | Blind End | Flowline |  | WHITECAP RESOURCES INC. | Discontinued | Oil Well Effluent |  |  | 1.425 | 1.425 | [8 empty] | 4880 | [5 empty] | SHAPEFILE | N
PL-00014893 | 110918 | Y | 1 | SK PS 00155705 | 2023-05-24 | 110918-1 | 16-33-005-13W2 | 14-33-005-13W2 | Pipeline Segment Connection Below Ground | Blind End | Flowline |  | WHITECAP RESOURCES INC. | Abandoned | Oil Well Effluent |  |  | 0.798 | 0.798 | [14 empty] | SHAPEFILE | N
PL-00015128 | 111264 | Y | 1 | SK PS 00155940 | 2023-05-24 | 111264-1 | 14-01-006-13W2 | 14-01-006-13W2 | Blind End | Blind End | Flowline |  | WHITECAP RESOURCES INC. | Abandoned | Oil Well Effluent |  |  | 0.071 | 0.071 | [14 empty] | SHAPEFILE | N
PL-00015815 | 112571 | Y | 1 | SK PS 00156630 | 2023-05-24 | 112571-1 | 13-29-005-13W2 | 13-29-005-13W2 | Blind End | Blind End | Flowline |  | WHITECAP RESOURCES INC. | Abandoned | Oil Well Effluent |  |  | 0.044 | 0.044 | [14 empty] | SHAPEFILE | N
PL-00017662 | 121969 | Y | 1 | SK PS 00158516 | 2023-05-24 | 121969-1 | 16-17-006-13W2 | 12-16-006-13W2 | Blind End | Blind End | Flowline |  | WHITECAP RESOURCES INC. | Abandoned | Salt water |  |  | 0.822 | 0.822 | [14 empty] | SHAPEFILE | N
PL-00014902 | 110927 | Y | 1 | SK PS 00155714 | 2023-05-24 | 110927-1 | 03-04-006-13W2 | 02-04-006-13W2 | Blind End | Blind End | Flowline |  | WHITECAP RESOURCES INC. | Abandoned | Oil Well Effluent |  |  | 0.268 | 0.268 | [14 empty] | SHAPEFILE | N
PL-00016399 | 113696 | Y | 1 | SK PS 00157218 | 2023-05-24 | 113696-1 | 16-30-005-13W2 | 16-30-005-13W2 | Pipeline Segment Connection Below Ground | Pipeline Segment Connection Below Ground | Flowline |  | WHITECAP RESOURCES INC. | Operating | Oil Well Effluent |  |  | 0.025 | 0.025 | [8 empty] | 4880 | [5 empty] | SHAPEFILE | N
PL-00016991 | 117943 | Y | 1 | SK PS 00157820 | 2023-05-24 | 117943-1 | 16-02-006-14W2 | 16-02-006-14W2 | Pipeline Segment Connection Below Ground | Pipeline Segment Connection Above Ground | Flowline |  | WHITECAP RESOURCES INC. | Operating | Oil Well Effluent |  |  | 0.063 | 0.063 | [8 empty] | 4880 | [5 empty] | SHAPEFILE | N
PL-00014964 | 110994 | Y | 1 | SK PS 00155776 | 2023-05-24 | 110994-1 | 05-06-006-13W2 | 05-06-006-13W2 | Pipeline Segment Connection Below Ground | Blind End | Flowline |  | WHITECAP RESOURCES INC. | Abandoned | Oil Well Effluent |  |  | 0.032 | 0.032 | [14 empty] | SHAPEFILE | N
PL-00018055 | 179680 | Y | 2 | SK PS 00158934 | 2023-05-24 | 179680-2 | 04-25-006-14W2 | 04-25-006-14W2 | Pipeline Segment Connection Below Ground | Well | Flowline |  | WHITECAP RESOURCES INC. | Operating | Miscellaneous Liquids |  |  | 0.053 | 0.053 | [8 empty] | 16600 | [5 empty] | SHAPEFILE | N
PL-00018402 | 245167 | Y | 1 | SK PS 00159295 | 2023-05-24 | 245167-1 | 12-17-006-12W2 | 05-17-006-12W2 | Pipeline Segment Connection Below Ground | Oil Satellite | Flowline |  | WHITECAP RESOURCES INC. | Operating | Oil Well Effluent |  |  | 0.276 | 0.276 | [8 empty] | 4880 | [5 empty] | SHAPEFILE | N
PL-00015410 | 111731 | Y | 1 | SK PS 00156222 | 2023-05-24 | 111731-1 | 10-29-006-13W2 | 13-28-006-13W2 | Blind End | Blind End | Flowline |  | WHITECAP RESOURCES INC. | Abandoned | Oil Well Effluent |  |  | 0.884 | 0.884 | [14 empty] | SHAPEFILE | N
PL-00018161 | 185695 | Y | 1 | SK PS 00159045 | 2023-05-24 | 185695-1 | 16-08-006-13W2 | 04-16-006-13W2 | Pipeline Segment Connection Above Ground | Pipeline Segment Connection Above Ground | Flowline |  | WHITECAP RESOURCES INC. | Operating | Miscellaneous Liquids |  |  | 0.539 | 0.539 | [8 empty] | 16600 | [5 empty] | SHAPEFILE | N
PL-00014549 | 110188 | Y | 1 | SK PS 00155361 | 2023-05-24 | 110188-1 | 04-04-006-12W2 | 04-04-006-12W2 | Well | Well | Flowline |  | WHITECAP RESOURCES INC. | Operating | Salt water |  |  | 0.058 | 0.058 | [8 empty] | 16600 | [5 empty] | SHAPEFILE | N
PL-00015424 | 111761 | Y | 1 | SK PS 00156236 | 2023-05-24 | 111761-1 | 04-02-007-13W2 | 11-34-006-13W2 | Blind End | Blind End | Flowline |  | WHITECAP RESOURCES INC. | Abandoned | Oil Well Effluent |  |  | 0.861 | 0.861 | [14 empty] | SHAPEFILE | N
PL-00018447 | 908309-OE | Y | 16 | SK PS 00159377 | 2023-05-24 | 908309-51 | 07-14-006-13W2 | 16-02-006-13W2 | Pipeline Segment Connection Below Ground | Pipeline Segment Connection Below Ground | Flowline |  | WHITECAP RESOURCES INC. | Abandoned | Oil Well Effluent |  |  | 2.599 | 2.599 | [14 empty] | SHAPEFILE | N
PL-00017290 | 121155 | Y | 1 | SK PS 00158129 | 2023-05-24 | 121155-1 | 14-33-005-13W2 | 14-33-005-13W2 | Pipeline Segment Connection Below Ground | Blind End | Flowline |  | WHITECAP RESOURCES INC. | Abandoned | Oil Well Effluent |  |  | 0.019 | 0.019 | [8 empty] | 4880 | [5 empty] | SHAPEFILE | N
PL-00016489 | 114204 | Y | 1 | SK PS 00157308 | 2023-05-24 | 114204-1 | 10-02-006-13W2 | 10-02-006-13W2 | Pipeline Segment Connection Below Ground | Oil Satellite | Flowline |  | WHITECAP RESOURCES INC. | Discontinued | Oil Well Effluent |  |  | 0.033 | 0.033 | [14 empty] | SHAPEFILE | N
PL-00014471 | 110102 | Y | 1 | SK PS 00155282 | 2023-05-24 | 110102-1 | 06-28-006-13W2 | 06-28-006-13W2 | Pipeline Segment Connection Above Ground | Oil Satellite | Flowline |  | WHITECAP RESOURCES INC. | Operating | Salt water |  |  | 0.013 | 0.013 | [8 empty] | 16600 | [5 empty] | SHAPEFILE | N
PL-00014115 | 109594 | Y | 1 | SK PS 00154924 | 2023-05-24 | 109594-1 | 16-10-006-13W2 | 16-10-006-13W2 | Oil Satellite | Pipeline Segment Connection Above Ground | Flowline |  | WHITECAP RESOURCES INC. | Operating | Miscellaneous Liquids |  |  | 0.088 | 0.088 | [8 empty] | 16600 | [5 empty] | SHAPEFILE | N
PL-00017429 | 121324 | Y | 1 | SK PS 00158272 | 2023-05-24 | 121324-1 | 12-13-006-14W2 | 14-12-006-14W2 | Pipeline Segment Connection Above Ground | Oil Satellite | Flowline |  | WHITECAP RESOURCES INC. | Operating | Oil Well Effluent |  |  | 1.434 | 1.434 | [8 empty] | 4880 | [5 empty] | SHAPEFILE | N
PL-00015443 | 111793 | Y | 1 | SK PS 00156256 | 2023-05-24 | 111793-1 | 10-07-006-12W2 | 05-07-006-12W2 | Blind End | Blind End | Flowline |  | WHITECAP RESOURCES INC. | Abandoned | Oil Well Effluent |  |  | 0.746 | 0.746 | [14 empty] | SHAPEFILE | N
PL-00015934 | 112948 | Y | 1 | SK PS 00156749 | 2023-05-24 | 112948-1 | 05-27-006-12W2 | 01-34-006-12W2 | Blind End | Blind End | Flowline |  | WHITECAP RESOURCES INC. | Abandoned | Salt water |  |  | 1.661 | 1.661 | [14 empty] | SHAPEFILE | N
PL-00015326 | 111540 | Y | 1 | SK PS 00156138 | 2023-05-24 | 111540-1 | 04-30-006-13W2 | 01-25-006-14W2 | Blind End | Pipeline Segment Connection Below Ground | Flowline |  | WHITECAP RESOURCES INC. | Abandoned | Oil Well Effluent |  |  | 0.506 | 0.506 | [14 empty] | SHAPEFILE | N
PL-00014909 | 110934 | Y | 1 | SK PS 00155721 | 2023-05-24 | 110934-1 | 02-04-006-13W2 | 02-04-006-13W2 | Pipeline Segment Connection Below Ground | Blind End | Flowline |  | WHITECAP RESOURCES INC. | Abandoned | Oil Well Effluent |  |  | 0.042 | 0.042 | [14 empty] | SHAPEFILE | N
PL-00018444 | 902113 | Y | 5 | SK PS 00159347 | 2023-05-24 | 902113-19 | 06-03-007-13W2 | 10-33-006-13W2 | Blind End | Blind End | Flowline |  | WHITECAP RESOURCES INC. | Abandoned | Oil Well Effluent |  |  | 1.432 | 1.432 | [14 empty] | SHAPEFILE | N
PL-00017965 | 143430 | Y | 1 | SK PS 00158836 | 2023-05-24 | 143430-2 | 14-06-006-12W2 | 14-06-006-12W2 | Pipeline Segment Connection Below Ground | Oil Satellite | Flowline |  | WHITECAP RESOURCES INC. | Operating | Oil Well Effluent |  |  | 0.05 | 0.05 | [8 empty] | 4880 | [5 empty] | SHAPEFILE | N
PL-00016473 | 114100 | Y | 1 | SK PS 00157292 | 2023-05-24 | 114100-1 | 09-05-006-13W2 | 05-05-006-13W2 | Well | Pipeline Segment Connection Below Ground | Flowline |  | WHITECAP RESOURCES INC. | Discontinued | Oil Well Effluent |  |  | 1.181 | 1.181 | [14 empty] | SHAPEFILE | N
PL-00015104 | 111230 | Y | 1 | SK PS 00155916 | 2023-05-24 | 111230-1 | 14-31-005-12W2 | 06-31-005-12W2 | Blind End | Blind End | Flowline |  | WHITECAP RESOURCES INC. | Abandoned | Oil Well Effluent |  |  | 0.636 | 0.636 | [14 empty] | SHAPEFILE | N
PL-00017549 | 121776 | Y | 1 | SK PS 00158398 | 2023-05-24 | 121776-1 | 07-05-006-12W2 | 07-05-006-12W2 | Blind End | Blind End | Flowline |  | WHITECAP RESOURCES INC. | Abandoned | Sour Natural Gas |  |  | 0.205 | 0.205 | [14 empty] | SHAPEFILE | N
PL-00016029 | 113063 | Y | 1 | SK PS 00156844 | 2023-05-24 | 113063-1 | 06-16-006-12W2 | 15-18-006-12W2 | Blind End | Blind End | Flowline |  | WHITECAP RESOURCES INC. | Abandoned | Salt water |  |  | 2.958 | 2.958 | [14 empty] | SHAPEFILE | N
PL-00016000 | 113032 | Y | 1 | SK PS 00156815 | 2023-05-24 | 113032-1 | 04-33-005-12W2 | 16-29-005-12W2 | Blind End | Blind End | Flowline |  | WHITECAP RESOURCES INC. | Abandoned | Salt water |  |  | 0.639 | 0.639 | [14 empty] | SHAPEFILE | N
PL-00018338 | 243954 | Y | 1 | SK PS 00159231 | 2023-05-24 | 243954-1 | 16-23-006-14W2 | 16-26-006-14W2 | Blind End | Blind End | Flowline |  | WHITECAP RESOURCES INC. | Abandoned | Miscellaneous Liquids |  |  | 1.637 | 1.637 | [8 empty] | 16600 | [5 empty] | SHAPEFILE | N
PL-00017753 | 124079 | Y | 1 | SK PS 00158609 | 2023-05-24 | 124079-1 | 08-32-005-13W2 | 08-32-005-13W2 | Pipeline Segment Connection Above Ground | Well | Flowline |  | WHITECAP RESOURCES INC. | Operating | Miscellaneous Liquids |  |  | 0.067 | 0.067 | [8 empty] | 16600 | [5 empty] | SHAPEFILE | N
PL-00017069 | 118706 | Y | 1 | SK PS 00157901 | 2023-05-24 | 118706-1 | 14-31-006-13W2 | 13-30-006-13W2 | Oil Satellite | Pipeline Segment Connection Below Ground | Flowline |  | WHITECAP RESOURCES INC. | Operating | Oil Well Effluent |  |  | 2.01 | 2.01 | [8 empty] | 4880 | [5 empty] | SHAPEFILE | N
PL-00017029 | 118446 | Y | 1 | SK PS 00157860 | 2023-05-24 | 118446-1 | 10-31-005-12W2 | 06-31-005-12W2 | Well | Pipeline Segment Connection Above Ground | Flowline |  | WHITECAP RESOURCES INC. | Operating | Oil Well Effluent |  |  | 0.565 | 0.565 | [8 empty] | 4880 | [5 empty] | SHAPEFILE | N
PL-00015088 | 111209 | Y | 1 | SK PS 00155900 | 2023-05-24 | 111209-1 | 04-05-006-13W2 | 05-05-006-13W2 | Blind End | Blind End | Flowline |  | WHITECAP RESOURCES INC. | Abandoned | Oil Well Effluent |  |  | 0.354 | 0.354 | [14 empty] | SHAPEFILE | N
PL-00018227 | 199487 | Y | 1 | SK PS 00159114 | 2023-05-24 | 199487-1 | 16-33-005-12W2 | 04-33-005-12W2 | Oil Satellite | Oil Satellite | Flowline |  | WHITECAP RESOURCES INC. | Operating | Salt water |  |  | 1.739 | 1.739 | [8 empty] | 16600 | [5 empty] | SHAPEFILE | N
PL-00014660 | 110333 | Y | 1 | SK PS 00155472 | 2023-05-24 | 110333-1 | 05-06-006-13W2 | 14-31-005-13W2 | Pipeline Segment Connection Above Ground | Pipeline Segment Connection Below Ground | Flowline |  | WHITECAP RESOURCES INC. | Operating | Oil Well Effluent |  |  | 1.133 | 1.133 | [8 empty] | 4880 | [5 empty] | SHAPEFILE | N
PL-00018447 | 908309-OE | Y | 2 | SK PS 00159363 | 2023-05-24 | 908309-29 | 03-29-006-13W2 | 02-29-006-13W2 | Blind End | Blind End | Flowline |  | WHITECAP RESOURCES INC. | Abandoned | Oil Well Effluent |  |  | 0.341 | 0.341 | [14 empty] | SHAPEFILE | N
PL-00015755 | 112441 | Y | 1 | SK PS 00156570 | 2023-05-24 | 112441-1 | 14-31-005-13W2 | 05-06-006-13W2 | Blind End | Blind End | Flowline |  | WHITECAP RESOURCES INC. | Abandoned | Oil Well Effluent |  |  | 1.092 | 1.092 | [14 empty] | SHAPEFILE | N
PL-00016958 | 116914 | Y | 1 | SK PS 00157787 | 2023-05-24 | 116914-1 | 01-15-006-13W2 | 10-10-006-13W2 | Pipeline Segment Connection Above Ground | Pipeline Segment Connection Above Ground | Flowline |  | WHITECAP RESOURCES INC. | Operating | Oil Well Effluent |  |  | 0.764 | 0.764 | [8 empty] | 4880 | [5 empty] | SHAPEFILE | N
PL-00014391 | 110009 | Y | 1 | SK PS 00155202 | 2023-05-24 | 110009-1 | 11-05-006-13W2 | 06-05-006-13W2 | Pipeline Segment Connection Below Ground | Pipeline Segment Connection Above Ground | Flowline |  | WHITECAP RESOURCES INC. | Operating | Oil Well Effluent |  |  | 0.62 | 0.62 | [8 empty] | 4880 | [5 empty] | SHAPEFILE | N
PL-00016032 | 113066 | Y | 1 | SK PS 00156847 | 2023-05-24 | 113066-1 | 16-35-005-13W2 | 06-36-005-13W2 | Blind End | Blind End | Flowline |  | WHITECAP RESOURCES INC. | Abandoned | Salt water |  |  | 1.029 | 1.029 | [14 empty] | SHAPEFILE | N
PL-00018192 | 195789 | Y | 1 | SK PS 00159078 | 2023-05-24 | 195789-1 | 11-04-006-14W2 | 15-04-006-14W2 | Well | Pipeline Segment Connection Above Ground | Flowline |  | WHITECAP RESOURCES INC. | Operating | Oil Well Effluent |  |  | 0.59 | 0.59 | [8 empty] | 4880 | [5 empty] | SHAPEFILE | N
PL-00017121 | 118958 | Y | 1 | SK PS 00157953 | 2023-05-24 | 118958-1 | 08-15-006-13W2 | 13-11-006-13W2 | Pipeline Segment Connection Above Ground | Oil Satellite | Flowline |  | WHITECAP RESOURCES INC. | Operating | Oil Well Effluent |  |  | 1.302 | 1.302 | [8 empty] | 4880 | [5 empty] | SHAPEFILE | N
PL-00017304 | 121170 | Y | 1 | SK PS 00158143 | 2023-05-24 | 121170-1 | 14-23-006-14W2 | 16-23-006-14W2 | Well | Oil Satellite | Flowline |  | WHITECAP RESOURCES INC. | Discontinued | Oil Well Effluent |  |  | 0.767 | 0.767 | [14 empty] | SHAPEFILE | N
PL-00015402 | 111719 | Y | 1 | SK PS 00156214 | 2023-05-24 | 111719-1 | 06-28-006-13W2 | 06-28-006-13W2 | Pipeline Segment Connection Below Ground | Blind End | Flowline |  | WHITECAP RESOURCES INC. | Abandoned | Oil Well Effluent |  |  | 0.078 | 0.078 | [14 empty] | SHAPEFILE | N
PL-00014522 | 110158 | Y | 1 | SK PS 00155333 | 2023-05-24 | 110158-1 | 10-01-006-13W2 | 10-01-006-13W2 | Well | Well | Flowline |  | WHITECAP RESOURCES INC. | Operating | Salt water |  |  | 0.247 | 0.247 | [8 empty] | 16600 | [5 empty] | SHAPEFILE | N
PL-00014422 | 110048 | Y | 1 | SK PS 00155233 | 2023-05-24 | 110048-1 | 16-31-005-12W2 | 16-31-005-12W2 | Oil Satellite | Pipeline Segment Connection Below Ground | Flowline |  | WHITECAP RESOURCES INC. | Operating | Salt water |  |  | 0.016 | 0.016 | [8 empty] | 16600 | [5 empty] | SHAPEFILE | N
PL-00017667 | 121975 | Y | 1 | SK PS 00158521 | 2023-05-24 | 121975-1 | 09-17-006-13W2 | 09-17-006-13W2 | Blind End | Blind End | Flowline |  | WHITECAP RESOURCES INC. | Abandoned | Salt water |  |  | 0.175 | 0.175 | [14 empty] | SHAPEFILE | N
PL-00015622 | 112157 | Y | 1 | SK PS 00156435 | 2023-05-24 | 112157-1 | 02-13-006-14W2 | 08-13-006-14W2 | Blind End | Blind End | Flowline |  | WHITECAP RESOURCES INC. | Abandoned | Oil Well Effluent |  |  | 0.529 | 0.529 | [14 empty] | SHAPEFILE | N
PL-00015670 | 112286 | Y | 1 | SK PS 00156483 | 2023-05-24 | 112286-1 | 16-17-006-13W2 | 10-17-006-13W2 | Blind End | Blind End | Flowline |  | WHITECAP RESOURCES INC. | Abandoned | Oil Well Effluent |  |  | 0.815 | 0.815 | [14 empty] | SHAPEFILE | N
PL-00016036 | 113070 | Y | 1 | SK PS 00156851 | 2023-05-24 | 113070-1 | 16-02-006-13W2 | 16-01-006-13W2 | Blind End | Blind End | Flowline |  | WHITECAP RESOURCES INC. | Abandoned | Salt water |  |  | 1.64 | 1.64 | [14 empty] | SHAPEFILE | N
PL-00016751 | 115421 | Y | 1 | SK PS 00157576 | 2023-05-24 | 115421-1 | 08-05-006-13W2 | 02-04-006-13W2 | Well | Pipeline Segment Connection Below Ground | Flowline |  | WHITECAP RESOURCES INC. | Discontinued | Oil Well Effluent |  |  | 1.228 | 1.228 | [14 empty] | SHAPEFILE | N
PL-00016875 | 116028 | Y | 1 | SK PS 00157703 | 2023-05-24 | 116028-1 | 14-17-006-13W2 | 10-17-006-13W2 | Well | Oil Satellite | Flowline |  | WHITECAP RESOURCES INC. | Discontinued | Oil Well Effluent |  |  | 0.789 | 0.789 | [8 empty] | 4880 | [5 empty] | SHAPEFILE | N
PL-00017865 | 134934 | Y | 1 | SK PS 00158728 | 2023-05-24 | 134934-1 | 02-23-006-14W2 | 02-23-006-14W2 | Pipeline Segment Connection Above Ground | Well | Flowline |  | WHITECAP RESOURCES INC. | Operating | Miscellaneous Liquids |  |  | 0.036 | 0.036 | [8 empty] | 16600 | [5 empty] | SHAPEFILE | N
PL-00017256 | 121081 | Y | 1 | SK PS 00158091 | 2023-05-24 | 121081-1 | 10-29-005-13W2 | 13-28-005-13W2 | Pipeline Segment Connection Above Ground | Oil Satellite | Flowline |  | WHITECAP RESOURCES INC. | Operating | Oil Well Effluent |  |  | 1.089 | 1.089 | [8 empty] | 4880 | [5 empty] | SHAPEFILE | N
PL-00016192 | 113284 | Y | 1 | SK PS 00157007 | 2023-05-24 | 113284-1 | 11-24-005-14W2 | 12-24-005-14W2 | Pipeline Segment Connection Below Ground | Blind End | Flowline |  | WHITECAP RESOURCES INC. | Abandoned | Salt water |  |  | 0.347 | 0.347 | [14 empty] | SHAPEFILE | N
PL-00018282 | 242228 | Y | 1 | SK PS 00159172 | 2023-05-24 | 242228-1 | 16-03-006-12W2 | 11-02-006-12W2 | Oil Satellite | Well | Flowline |  | WHITECAP RESOURCES INC. | Operating | Salt water |  |  | 0.922 | 0.922 | [8 empty] | 16600 | [5 empty] | SHAPEFILE | N
PL-00016165 | 113254 | Y | 1 | SK PS 00156980 | 2023-05-24 | 113254-1 | 16-23-006-14W2 | 06-26-006-14W2 | Blind End | Blind End | Flowline |  | WHITECAP RESOURCES INC. | Abandoned | Salt water |  |  | 1.06 | 1.06 | [14 empty] | SHAPEFILE | N
PL-00017744 | 123806 | Y | 1 | SK PS 00158600 | 2023-05-24 | 123806-1 | 09-24-006-14W2 | 10-24-006-14W2 | Pipeline Segment Connection Below Ground | Pipeline Segment Connection Above Ground | Flowline |  | WHITECAP RESOURCES INC. | Operating | Miscellaneous Liquids |  |  | 0.363 | 0.363 | [8 empty] | 16600 | [5 empty] | SHAPEFILE | N
PL-00016160 | 113249 | Y | 1 | SK PS 00156975 | 2023-05-24 | 113249-1 | 16-23-006-14W2 | 06-23-006-14W2 | Blind End | Blind End | Flowline |  | WHITECAP RESOURCES INC. | Abandoned | Salt water |  |  | 1.109 | 1.109 | [14 empty] | SHAPEFILE | N
PL-00015109 | 111237 | Y | 1 | SK PS 00155921 | 2023-05-24 | 111237-1 | 08-19-006-12W2 | 04-19-006-12W2 | Blind End | Blind End | Flowline |  | WHITECAP RESOURCES INC. | Abandoned | Oil Well Effluent |  |  | 1.375 | 1.375 | [14 empty] | SHAPEFILE | N
PL-00017254 | 121073 | Y | 1 | SK PS 00158088 | 2023-05-24 | 121073-1 | 03-32-005-13W2 | 10-29-005-13W2 | Well | Pipeline Segment Connection Below Ground | Flowline |  | WHITECAP RESOURCES INC. | Discontinued | Oil Well Effluent |  |  | 0.779 | 0.779 | [8 empty] | 4880 | [5 empty] | SHAPEFILE | N
PL-00017842 | 133297 | Y | 1 | SK PS 00158702 | 2023-05-24 | 133297-1 | 16-35-005-13W2 | 02-36-005-13W2 | Oil Satellite | Pipeline Segment Connection Below Ground | Flowline |  | WHITECAP RESOURCES INC. | Operating | Salt water |  |  | 1.747 | 1.747 | [8 empty] | 16600 | [5 empty] | SHAPEFILE | N
PL-00018279 | 242219 | Y | 1 | SK PS 00159169 | 2023-05-24 | 242219-1 | 08-03-006-12W2 | 04-03-006-12W2 | Blind End | Blind End | Flowline |  | WHITECAP RESOURCES INC. | Abandoned | Oil Well Effluent |  |  | 1.204 | 1.204 | [14 empty] | SHAPEFILE | N
PL-00016228 | 113331 | Y | 1 | SK PS 00157043 | 2023-05-24 | 113331-1 | 10-10-006-13W2 | 16-15-006-13W2 | Pipeline Segment Connection Above Ground | Oil Satellite | Flowline |  | WHITECAP RESOURCES INC. | Operating | Salt water |  |  | 1.97 | 1.97 | [8 empty] | 16600 | [5 empty] | SHAPEFILE | N
PL-00018448 | 908309-SG | Y | 2 | SK PS 00159396 | 2023-05-24 | 908309-18 | 13-01-006-13W2 | 13-01-006-13W2 | Pipeline Segment Connection Below Ground | Pipeline Segment Connection Below Ground | Flowline |  | WHITECAP RESOURCES INC. | Operating | Sour Natural Gas |  |  | 0.221 | 0.221 | [8 empty] | 4880 | [5 empty] | SHAPEFILE | N
PL-00016783 | 115454 | Y | 1 | SK PS 00157608 | 2023-05-24 | 115454-1 | 06-05-006-13W2 | 06-05-006-13W2 | Pipeline Segment Connection Below Ground | Blind End | Flowline |  | WHITECAP RESOURCES INC. | Discontinued | Oil Well Effluent |  |  | 0.019 | 0.019 | [8 empty] | 4880 | [5 empty] | SHAPEFILE | N
PL-00015785 | 112508 | Y | 1 | SK PS 00156600 | 2023-05-24 | 112508-1 | 16-28-006-13W2 | 06-28-006-13W2 | Blind End | Blind End | Flowline |  | WHITECAP RESOURCES INC. | Abandoned | Oil Well Effluent |  |  | 1.165 | 1.165 | [14 empty] | SHAPEFILE | N
PL-00016615 | 114750 | Y | 2 | SK PS 00157436 | 2023-05-24 | 114750-2 | 11-27-005-13W2 | 11-27-005-13W2 | Blind End | Pipeline Segment Connection Below Ground | Flowline |  | WHITECAP RESOURCES INC. | Discontinued | Oil Well Effluent |  |  | 0.029 | 0.029 | [8 empty] | 4880 | [5 empty] | SHAPEFILE | N
PL-00017085 | 118802 | Y | 1 | SK PS 00157917 | 2023-05-24 | 118802-1 | 16-32-006-13W2 | 16-32-006-13W2 | Well | Pipeline Segment Connection Below Ground | Flowline |  | WHITECAP RESOURCES INC. | Operating | Oil Well Effluent |  |  | 0.133 | 0.133 | [8 empty] | 4880 | [5 empty] | SHAPEFILE | N
PL-00018024 | 150879 | Y | 1 | SK PS 00158900 | 2023-05-24 | 150879-1 | 09-04-006-12W2 | 04-04-006-12W2 | Well | Pipeline Segment Connection Below Ground | Flowline |  | WHITECAP RESOURCES INC. | Operating | Oil Well Effluent |  |  | 1.218 | 1.218 | [8 empty] | 4880 | [5 empty] | SHAPEFILE | N
PL-00017537 | 121464 | Y | 1 | SK PS 00158386 | 2023-05-24 | 121464-1 | 05-06-006-13W2 | 05-06-006-13W2 | Pipeline Segment Connection Below Ground | Pipeline Segment Connection Above Ground | Flowline |  | WHITECAP RESOURCES INC. | Operating | Oil Well Effluent |  |  | 0.029 | 0.029 | [8 empty] | 4880 | [5 empty] | SHAPEFILE | N
PL-00014458 | 110086 | Y | 1 | SK PS 00155269 | 2023-05-24 | 110086-1 | 16-35-005-13W2 | 09-35-005-13W2 | Oil Satellite | Pipeline Segment Connection Below Ground | Flowline |  | WHITECAP RESOURCES INC. | Operating | Salt water |  |  | 0.332 | 0.332 | [8 empty] | 16600 | [5 empty] | SHAPEFILE | N
PL-00015550 | 112044 | Y | 1 | SK PS 00156363 | 2023-05-24 | 112044-1 | 10-29-005-13W2 | 10-29-005-13W2 | Blind End | Blind End | Flowline |  | WHITECAP RESOURCES INC. | Abandoned | Oil Well Effluent |  |  | 0.063 | 0.063 | [14 empty] | SHAPEFILE | N
PL-00015964 | 112988 | Y | 1 | SK PS 00156779 | 2023-05-24 | 112988-1 | 06-28-006-13W2 | 11-34-006-13W2 | Blind End | Blind End | Flowline |  | WHITECAP RESOURCES INC. | Abandoned | Salt water |  |  | 2.59 | 2.59 | [14 empty] | SHAPEFILE | N
PL-00016599 | 114691 | Y | 1 | SK PS 00157418 | 2023-05-24 | 114691-1 | 07-04-006-13W2 | 02-04-006-13W2 | Blind End | Pipeline Segment Connection Below Ground | Flowline |  | WHITECAP RESOURCES INC. | Discontinued | Oil Well Effluent |  |  | 0.542 | 0.542 | [8 empty] | 4880 | [5 empty] | SHAPEFILE | N
PL-00017619 | 121893 | Y | 1 | SK PS 00158472 | 2023-05-24 | 121893-1 | 11-08-006-13W2 | 11-08-006-13W2 | Blind End | Pipeline Segment Connection Below Ground | Flowline |  | WHITECAP RESOURCES INC. | Abandoned | Sour Natural Gas |  |  | 0.015 | 0.015 | [14 empty] | SHAPEFILE | N
PL-00016827 | 115500 | Y | 1 | SK PS 00157654 | 2023-05-24 | 115500-1 | 08-17-006-13W2 | 10-17-006-13W2 | Pipeline Segment Connection Below Ground | Oil Satellite | Flowline |  | WHITECAP RESOURCES INC. | Operating | Oil Well Effluent |  |  | 0.553 | 0.553 | [8 empty] | 4880 | [5 empty] | SHAPEFILE | N
PL-00014332 | 109900 | Y | 1 | SK PS 00155141 | 2023-05-24 | 109900-1 | 16-23-006-14W2 | 08-23-006-14W2 | Oil Satellite | Pipeline Segment Connection Above Ground | Flowline |  | WHITECAP RESOURCES INC. | Operating | Miscellaneous Liquids |  |  | 0.838 | 0.838 | [8 empty] | 16600 | [5 empty] | SHAPEFILE | N
PL-00014709 | 110728 | Y | 1 | SK PS 00155521 | 2023-05-24 | 110728-1 | 12-17-006-12W2 | 16-07-006-12W2 | Blind End | Blind End | Flowline |  | WHITECAP RESOURCES INC. | Abandoned | Oil Well Effluent |  |  | 1.455 | 1.455 | [14 empty] | SHAPEFILE | N
PL-00016347 | 113582 | Y | 1 | SK PS 00157163 | 2023-05-24 | 113582-1 | 01-08-006-13W2 | 13-04-006-13W2 | Well | Pipeline Segment Connection Below Ground | Flowline |  | WHITECAP RESOURCES INC. | Operating | Oil Well Effluent |  |  | 0.621 | 0.621 | [8 empty] | 4880 | [5 empty] | SHAPEFILE | N
PL-00017573 | 121807 | Y | 1 | SK PS 00158423 | 2023-05-24 | 121807-1 | 13-18-006-13W2 | 01-20-006-13W2 | Pipeline Segment Connection Above Ground | Pipeline Segment Connection Above Ground | Flowline |  | WHITECAP RESOURCES INC. | Operating | Sour Natural Gas |  |  | 2.869 | 2.869 | [8 empty] | 4880 | [5 empty] | SHAPEFILE | N
PL-00014290 | 109847 | Y | 1 | SK PS 00155099 | 2023-05-24 | 109847-1 | 14-08-006-13W2 | 14-08-006-13W2 | Pipeline Segment Connection Above Ground | Well | Flowline |  | WHITECAP RESOURCES INC. | Operating | Miscellaneous Liquids |  |  | 0.073 | 0.073 | [8 empty] | 16600 | [5 empty] | SHAPEFILE | N
PL-00017076 | 118771 | Y | 1 | SK PS 00157908 | 2023-05-24 | 118771-1 | 11-34-005-13W2 | 06-34-005-13W2 | Well | Pipeline Segment Connection Above Ground | Flowline |  | WHITECAP RESOURCES INC. | Operating | Oil Well Effluent |  |  | 0.422 | 0.422 | [8 empty] | 4880 | [5 empty] | SHAPEFILE | N
PL-00015893 | 112695 | Y | 1 | SK PS 00156708 | 2023-05-24 | 112695-1 | 06-05-006-12W2 | 06-05-006-12W2 | Pipeline Segment Connection Below Ground | Pipeline Segment Connection Below Ground | Flowline |  | WHITECAP RESOURCES INC. | Abandoned | Oil Well Effluent |  |  | 0.066 | 0.066 | [14 empty] | SHAPEFILE | N
PL-00017901 | 137829 | Y | 1 | SK PS 00158768 | 2023-05-24 | 137829-1 | 06-05-006-13W2 | 10-05-006-13W2 | Pipeline Segment Connection Below Ground | Well | Flowline |  | WHITECAP RESOURCES INC. | Operating | Salt water |  |  | 0.446 | 0.446 | [8 empty] | 16600 | [5 empty] | SHAPEFILE | N
PL-00017435 | 121336 | Y | 1 | SK PS 00158278 | 2023-05-24 | 121336-1 | 04-30-006-13W2 | 12-19-006-13W2 | Pipeline Segment Connection Above Ground | Oil Satellite | Flowline |  | WHITECAP RESOURCES INC. | Operating | Oil Well Effluent |  |  | 0.742 | 0.742 | [8 empty] | 4880 | [5 empty] | SHAPEFILE | N
PL-00015366 | 111648 | Y | 1 | SK PS 00156178 | 2023-05-24 | 111648-1 | 10-01-006-14W2 | 14-01-006-14W2 | Blind End | Blind End | Flowline |  | WHITECAP RESOURCES INC. | Abandoned | Oil Well Effluent |  |  | 0.558 | 0.558 | [14 empty] | SHAPEFILE | N
PL-00018056 | 179681 | Y | 1 | SK PS 00158936 | 2023-05-24 | 179681-1 | 16-23-006-14W2 | 10-24-006-14W2 | Oil Satellite | Well | Flowline |  | WHITECAP RESOURCES INC. | Operating | Salt water |  |  | 1.406 | 1.406 | [8 empty] | 16600 | [5 empty] | SHAPEFILE | N
PL-00015981 | 113008 | Y | 1 | SK PS 00156796 | 2023-05-24 | 113008-1 | 10-10-006-13W2 | 16-02-006-13W2 | Blind End | Blind End | Flowline |  | WHITECAP RESOURCES INC. | Abandoned | Salt water |  |  | 2.469 | 2.469 | [14 empty] | SHAPEFILE | N
PL-00015576 | 112077 | Y | 1 | SK PS 00156389 | 2023-05-24 | 112077-1 | 07-32-005-13W2 | 13-28-005-13W2 | Blind End | Blind End | Flowline |  | WHITECAP RESOURCES INC. | Abandoned | Oil Well Effluent |  |  | 1.092 | 1.092 | [14 empty] | SHAPEFILE | N
PL-00014698 | 110717 | Y | 1 | SK PS 00155510 | 2023-05-24 | 110717-1 | 10-31-005-12W2 | 12-32-005-12W2 | Blind End | Blind End | Flowline |  | WHITECAP RESOURCES INC. | Abandoned | Oil Well Effluent |  |  | 0.812 | 0.812 | [14 empty] | SHAPEFILE | N
PL-00015222 | 111387 | Y | 1 | SK PS 00156034 | 2023-05-24 | 111387-1 | 08-13-006-14W2 | 08-13-006-14W2 | Blind End | Blind End | Flowline |  | WHITECAP RESOURCES INC. | Abandoned | Oil Well Effluent |  |  | 0.063 | 0.063 | [14 empty] | SHAPEFILE | N
PL-00018329 | 243742 | Y | 1 | SK PS 00159220 | 2023-05-24 | 243742-1 | 08-09-006-13W2 | 12-09-006-13W2 | Well | Oil Satellite | Flowline |  | WHITECAP RESOURCES INC. | Discontinued | Oil Well Effluent |  |  | 1.469 | 1.469 | [14 empty] | SHAPEFILE | N
PL-00014591 | 110249 | Y | 1 | SK PS 00155403 | 2023-05-24 | 110249-1 | 12-28-005-12W2 | 12-28-005-12W2 | Well | Oil Satellite | Flowline |  | WHITECAP RESOURCES INC. | Operating | Oil Well Effluent |  |  | 0.043 | 0.043 | [8 empty] | 4880 | [5 empty] | SHAPEFILE | N
PL-00015256 | 111439 | Y | 1 | SK PS 00156068 | 2023-05-24 | 111439-1 | 16-15-006-14W2 | 07-23-006-14W2 | Blind End | Blind End | Flowline |  | WHITECAP RESOURCES INC. | Abandoned | Oil Well Effluent |  |  | 1.684 | 1.684 | [14 empty] | SHAPEFILE | N
PL-00017614 | 121887 | Y | 1 | SK PS 00158467 | 2023-05-24 | 121887-1 | 16-30-005-13W2 | 16-30-005-13W2 | Oil Satellite | Pipeline Segment Connection Above Ground | Flowline |  | WHITECAP RESOURCES INC. | Discontinued | Sour Natural Gas |  |  | 0.001 | 0.001 | [14 empty] | SHAPEFILE | N
PL-00018364 | 244677 | Y | 1 | SK PS 00159257 | 2023-05-24 | 244677-1 | 16-05-006-12W2 | 16-05-006-12W2 | Blind End | Blind End | Flowline |  | WHITECAP RESOURCES INC. | Abandoned | Salt water |  |  | 0.034 | 0.034 | [8 empty] | 16600 | [5 empty] | SHAPEFILE | N
PL-00016598 | 114657 | Y | 1 | SK PS 00157417 | 2023-05-24 | 114657-1 | 13-11-006-14W2 | 12-11-006-14W2 | Well | Pipeline Segment Connection Below Ground | Flowline |  | WHITECAP RESOURCES INC. | Operating | Oil Well Effluent |  |  | 0.355 | 0.355 | [8 empty] | 4880 | [5 empty] | SHAPEFILE | N
PL-00018088 | 184629 | Y | 1 | SK PS 00158968 | 2023-05-24 | 184629-1 | 14-03-006-14W2 | 06-11-006-14W2 | Pipeline Segment Connection Above Ground | Oil Satellite | Flowline |  | WHITECAP RESOURCES INC. | Operating | Oil Well Effluent |  |  | 1.753 | 1.753 | [8 empty] | 4880 | [5 empty] | SHAPEFILE | N
PL-00014536 | 110172 | Y | 1 | SK PS 00155348 | 2023-05-24 | 110172-1 | 09-35-005-13W2 | 08-35-005-13W2 | Pipeline Segment Connection Below Ground | Well | Flowline |  | WHITECAP RESOURCES INC. | Operating | Salt water |  |  | 0.396 | 0.396 | [8 empty] | 16600 | [5 empty] | SHAPEFILE | N
PL-00018415 | 245270 | Y | 1 | SK PS 00159310 | 2023-05-24 | 245270-1 | 15-33-005-12W2 | 16-32-005-12W2 | Pipeline Segment Connection Below Ground | Well | Flowline |  | WHITECAP RESOURCES INC. | Discontinued | Salt water |  |  | 1.03 | 1.03 | [14 empty] | SHAPEFILE | N
PL-00016512 | 114231 | Y | 1 | SK PS 00157331 | 2023-05-24 | 114231-1 | 08-19-006-13W2 | 08-19-006-13W2 | Blind End | Blind End | Flowline |  | WHITECAP RESOURCES INC. | Abandoned | Oil Well Effluent |  |  | 0.056 | 0.056 | [14 empty] | SHAPEFILE | N
PL-00017503 | 121428 | Y | 1 | SK PS 00158351 | 2023-05-24 | 121428-1 | 02-04-006-13W2 | 02-04-006-13W2 | Pipeline Segment Connection Below Ground | Oil Satellite | Flowline |  | WHITECAP RESOURCES INC. | Operating | Oil Well Effluent |  |  | 0.052 | 0.052 | [8 empty] | 4880 | [5 empty] | SHAPEFILE | N
PL-00015272 | 111459 | Y | 1 | SK PS 00156084 | 2023-05-24 | 111459-1 | 08-35-006-14W2 | 08-35-006-14W2 | Blind End | Blind End | Flowline |  | WHITECAP RESOURCES INC. | Abandoned | Oil Well Effluent |  |  | 0.148 | 0.148 | [14 empty] | SHAPEFILE | N
PL-00018288 | 242242 | Y | 1 | SK PS 00159178 | 2023-05-24 | 242242-1 | 07-02-006-12W2 | 15-02-006-12W2 | Well | Oil Satellite | Flowline |  | WHITECAP RESOURCES INC. | Discontinued | Oil Well Effluent |  |  | 0.754 | 0.754 | [14 empty] | SHAPEFILE | N
PL-00018140 | 185645 | Y | 1 | SK PS 00159024 | 2023-05-24 | 185645-1 | 14-32-005-13W2 | 06-32-005-13W2 | Oil Satellite | Pipeline Segment Connection Below Ground | Flowline |  | WHITECAP RESOURCES INC. | Operating | Miscellaneous Liquids |  |  | 0.72 | 0.72 | [8 empty] | 16600 | [5 empty] | SHAPEFILE | N
PL-00016433 | 113779 | Y | 1 | SK PS 00157252 | 2023-05-24 | 113779-1 | 16-35-005-13W2 | 16-36-005-13W2 | Oil Satellite | Well | Flowline |  | WHITECAP RESOURCES INC. | Discontinued | Salt water |  |  | 1.598 | 1.598 | [14 empty] | SHAPEFILE | N
PL-00017826 | 133274 | Y | 1 | SK PS 00158686 | 2023-05-24 | 133274-1 | 16-10-006-13W2 | 16-10-006-13W2 | Pipeline Segment Connection Above Ground | Well | Flowline |  | WHITECAP RESOURCES INC. | Operating | Miscellaneous Liquids |  |  | 0.029 | 0.029 | [8 empty] | 16600 | [5 empty] | SHAPEFILE | N
PL-00014146 | 109639 | Y | 1 | SK PS 00154955 | 2023-05-24 | 109639-1 | 03-09-006-13W2 | 06-09-006-13W2 | Pipeline Segment Connection Below Ground | Pipeline Segment Connection Below Ground | Flowline |  | WHITECAP RESOURCES INC. | Abandoned | Miscellaneous Liquids |  |  | 0.418 | 0.418 | [14 empty] | SHAPEFILE | N
PL-00008191 |  | N | 9 | SK PS 00154903 | 2023-05-24 |  | 03-02-008-19W3 | 01-02-008-19W3 | Pipeline Segment Connection Above Ground | Pipeline Segment Connection Above Ground | Flowline | 16-27-007-19W3M MWB SW Flowline | WHITECAP RESOURCES INC. | Operating | Salt water | Produced Water | Steel | 0.742 | 0.742 | 114.3 | 4 | 1 | Z245.1 | 359 | II | 20101.49 | 13760 | 13760 | 0 | 1.5 | High Density Polyethylene (HDPE) | Extruded Poly | 0 | SHAPEFILE | N
PL-00014204 | 109715 | Y | 1 | SK PS 00155013 | 2023-05-24 | 109715-1 | 06-06-006-13W2 | 06-06-006-13W2 | Blind End | Blind End | Flowline |  | WHITECAP RESOURCES INC. | Abandoned | Miscellaneous Liquids |  |  | 0.041 | 0.041 | [14 empty] | SHAPEFILE | N
PL-00015783 | 112496 | Y | 1 | SK PS 00156598 | 2023-05-24 | 112496-1 | 05-11-006-13W2 | 14-11-006-13W2 | Pipeline Segment Connection Below Ground | Blind End | Flowline |  | WHITECAP RESOURCES INC. | Abandoned | Oil Well Effluent |  |  | 0.913 | 0.913 | [14 empty] | SHAPEFILE | N
PL-00016418 | 113736 | Y | 1 | SK PS 00157237 | 2023-05-24 | 113736-1 | 01-01-006-14W2 | 05-06-006-13W2 | Well | Pipeline Segment Connection Below Ground | Flowline |  | WHITECAP RESOURCES INC. | Discontinued | Oil Well Effluent |  |  | 0.658 | 0.658 | [8 empty] | 4880 | [5 empty] | SHAPEFILE | N
PL-00014793 | 110816 | Y | 1 | SK PS 00155605 | 2023-05-24 | 110816-1 | 10-09-006-13W2 | 12-09-006-13W2 | Pipeline Segment Connection Below Ground | Blind End | Flowline |  | WHITECAP RESOURCES INC. | Abandoned | Oil Well Effluent |  |  | 0.623 | 0.623 | [14 empty] | SHAPEFILE | N
PL-00014403 | 110022 | Y | 1 | SK PS 00155214 | 2023-05-24 | 110022-1 | 06-32-005-13W2 | 04-32-005-13W2 | Pipeline Segment Connection Below Ground | Well | Flowline |  | WHITECAP RESOURCES INC. | Operating | Salt water |  |  | 0.548 | 0.548 | [8 empty] | 16600 | [5 empty] | SHAPEFILE | N
PL-00018439 | 248873 | Y | 1 | SK PS 00159334 | 2023-05-24 | 248873-1 | 16-28-005-13W2 | 10-28-005-13W2 | Oil Satellite | Pipeline Segment Connection Below Ground | Flowline |  | WHITECAP RESOURCES INC. | Operating | Salt water |  |  | 0.594 | 0.594 | [8 empty] | 16600 | [5 empty] | SHAPEFILE | N
PL-00015985 | 113013 | Y | 1 | SK PS 00156800 | 2023-05-24 | 113013-1 | 16-06-006-12W2 | 16-05-006-12W2 | Blind End | Blind End | Flowline |  | WHITECAP RESOURCES INC. | Abandoned | Salt water |  |  | 1.566 | 1.566 | [14 empty] | SHAPEFILE | N
PL-00015142 | 111282 | Y | 1 | SK PS 00155954 | 2023-05-24 | 111282-1 | 13-35-005-12W2 | 14-34-005-12W2 | Blind End | Blind End | Flowline |  | WHITECAP RESOURCES INC. | Abandoned | Oil Well Effluent |  |  | 1.231 | 1.231 | [14 empty] | SHAPEFILE | N
PL-00015396 | 111710 | Y | 1 | SK PS 00156208 | 2023-05-24 | 111710-1 | 02-27-006-13W2 | 14-22-006-13W2 | Blind End | Blind End | Flowline |  | WHITECAP RESOURCES INC. | Abandoned | Oil Well Effluent |  |  | 0.577 | 0.577 | [14 empty] | SHAPEFILE | N
PL-00016143 | 113231 | Y | 1 | SK PS 00156958 | 2023-05-24 | 113231-1 | 16-02-006-14W2 | 06-01-006-14W2 | Blind End | Blind End | Flowline |  | WHITECAP RESOURCES INC. | Abandoned | Salt water |  |  | 1.166 | 1.166 | [14 empty] | SHAPEFILE | N
PL-00017853 | 134918 | Y | 1 | SK PS 00158713 | 2023-05-24 | 134918-1 | 16-04-006-13W2 | 16-04-006-13W2 | Pipeline Segment Connection Below Ground | Blind End | Flowline |  | WHITECAP RESOURCES INC. | Abandoned | Miscellaneous Liquids |  |  | 0.043 | 0.043 | [14 empty] | SHAPEFILE | N
PL-00016239 | 113373 | Y | 1 | SK PS 00157054 | 2023-05-24 | 113373-1 | 08-07-006-12W2 | 07-07-006-12W2 | Well | Pipeline Segment Connection Below Ground | Flowline |  | WHITECAP RESOURCES INC. | Discontinued | Oil Well Effluent |  |  | 0.345 | 0.345 | [8 empty] | 4880 | [5 empty] | SHAPEFILE | N
PL-00015557 | 112058 | Y | 1 | SK PS 00156370 | 2023-05-24 | 112058-1 | 15-36-005-14W2 | 14-36-005-14W2 | Blind End | Blind End | Flowline |  | WHITECAP RESOURCES INC. | Abandoned | Oil Well Effluent |  |  | 0.369 | 0.369 | [14 empty] | SHAPEFILE | N
PL-00017332 | 121200 | Y | 1 | SK PS 00158173 | 2023-05-24 | 121200-1 | 11-12-006-14W2 | 14-12-006-14W2 | Pipeline Segment Connection Below Ground | Pipeline Segment Connection Below Ground | Flowline |  | WHITECAP RESOURCES INC. | Abandoned | Oil Well Effluent |  |  | 0.027 | 0.027 | [14 empty] | SHAPEFILE | N
PL-00017379 | 121251 | Y | 1 | SK PS 00158220 | 2023-05-24 | 121251-1 | 08-11-006-14W2 | 14-12-006-14W2 | Well | Oil Satellite | Flowline |  | WHITECAP RESOURCES INC. | Operating | Oil Well Effluent |  |  | 0.963 | 0.963 | [8 empty] | 4880 | [5 empty] | SHAPEFILE | N
PL-00015992 | 113022 | Y | 1 | SK PS 00156807 | 2023-05-24 | 113022-1 | 06-16-006-12W2 | 16-17-006-12W2 | Blind End | Pipeline Segment Connection Below Ground | Flowline |  | WHITECAP RESOURCES INC. | Abandoned | Salt water |  |  | 1.05 | 1.05 | [14 empty] | SHAPEFILE | N
PL-00014886 | 110911 | Y | 1 | SK PS 00155698 | 2023-05-24 | 110911-1 | 14-33-005-13W2 | 14-33-005-13W2 | Pipeline Segment Connection Below Ground | Blind End | Flowline |  | WHITECAP RESOURCES INC. | Abandoned | Oil Well Effluent |  |  | 0.094 | 0.094 | [14 empty] | SHAPEFILE | N
PL-00015380 | 111680 | Y | 1 | SK PS 00156192 | 2023-05-24 | 111680-1 | 15-21-006-13W2 | 14-21-006-13W2 | Blind End | Pipeline Segment Connection Below Ground | Flowline |  | WHITECAP RESOURCES INC. | Abandoned | Oil Well Effluent |  |  | 0.322 | 0.322 | [14 empty] | SHAPEFILE | N
PL-00016310 | 113502 | Y | 1 | SK PS 00157126 | 2023-05-24 | 113502-1 | 16-23-006-14W2 | 06-23-006-14W2 | Oil Satellite | Well | Flowline |  | WHITECAP RESOURCES INC. | Operating | Salt water |  |  | 1.105 | 1.105 | [8 empty] | 16600 | [5 empty] | SHAPEFILE | N
PL-00015135 | 111271 | Y | 1 | SK PS 00155947 | 2023-05-24 | 111271-1 | 05-12-006-12W2 | 15-02-006-12W2 | Blind End | Blind End | Flowline |  | WHITECAP RESOURCES INC. | Abandoned | Oil Well Effluent |  |  | 1.181 | 1.181 | [14 empty] | SHAPEFILE | N
PL-00018095 | 184656 | Y | 1 | SK PS 00158975 | 2023-05-24 | 184656-1 | 16-01-006-14W2 | 04-07-006-13W2 | Pipeline Segment Connection Below Ground | Pipeline Segment Connection Above Ground | Flowline |  | WHITECAP RESOURCES INC. | Operating | Miscellaneous Liquids |  |  | 0.673 | 0.673 | [8 empty] | 16600 | [5 empty] | SHAPEFILE | N
PL-00016697 | 115365 | Y | 1 | SK PS 00157519 | 2023-05-24 | 115365-1 | 09-07-006-13W2 | 09-07-006-13W2 | Pipeline Segment Connection Below Ground | Pipeline Segment Connection Above Ground | Flowline |  | WHITECAP RESOURCES INC. | Operating | Oil Well Effluent |  |  | 0.043 | 0.043 | [8 empty] | 4880 | [5 empty] | SHAPEFILE | N
PL-00018252 | 241600 | Y | 1 | SK PS 00159139 | 2023-05-24 | 241600-1 | 15-09-006-12W2 | 04-16-006-12W2 | Blind End | Blind End | Flowline |  | WHITECAP RESOURCES INC. | Discontinued | Oil Well Effluent |  |  | 0.85 | 0.85 | [8 empty] | 4880 | [5 empty] | SHAPEFILE | N
PL-00018204 | 198426 | Y | 1 | SK PS 00159090 | 2023-05-24 | 198426-1 | 02-28-005-12W2 | 12-28-005-12W2 | Well | Oil Satellite | Flowline |  | WHITECAP RESOURCES INC. | Operating | Oil Well Effluent |  |  | 1.146 | 1.146 | [8 empty] | 4880 | [5 empty] | SHAPEFILE | N
PL-00016478 | 114159 | Y | 1 | SK PS 00157297 | 2023-05-24 | 114159-1 | 10-14-006-13W2 | 06-14-006-13W2 | Well | Pipeline Segment Connection Below Ground | Flowline |  | WHITECAP RESOURCES INC. | Operating | Oil Well Effluent |  |  | 0.489 | 0.489 | [8 empty] | 4880 | [5 empty] | SHAPEFILE | N
PL-00015212 | 111373 | Y | 1 | SK PS 00156024 | 2023-05-24 | 111373-1 | 01-14-006-14W2 | 01-13-006-14W2 | Blind End | Blind End | Flowline |  | WHITECAP RESOURCES INC. | Abandoned | Oil Well Effluent |  |  | 1.708 | 1.708 | [14 empty] | SHAPEFILE | N
PL-00014138 | 109627 | Y | 1 | SK PS 00154947 | 2023-05-24 | 109627-1 | 02-07-006-13W2 | 02-07-006-13W2 | Pipeline Segment Connection Above Ground | Well | Flowline |  | WHITECAP RESOURCES INC. | Operating | Miscellaneous Liquids |  |  | 0.064 | 0.064 | [8 empty] | 16600 | [5 empty] | SHAPEFILE | N
PL-00016998 | 117976 | Y | 1 | SK PS 00157827 | 2023-05-24 | 117976-1 | 15-31-005-13W2 | 15-31-005-13W2 | Pipeline Segment Connection Below Ground | Pipeline Segment Connection Below Ground | Flowline |  | WHITECAP RESOURCES INC. | Operating | Oil Well Effluent |  |  | 0.004 | 0.004 | [8 empty] | 4880 | [5 empty] | SHAPEFILE | N
PL-00014995 | 111045 | Y | 1 | SK PS 00155807 | 2023-05-24 | 111045-1 | 08-18-006-13W2 | 09-07-006-13W2 | Blind End | Blind End | Flowline |  | WHITECAP RESOURCES INC. | Abandoned | Oil Well Effluent |  |  | 1.049 | 1.049 | [14 empty] | SHAPEFILE | N
PL-00015329 | 111545 | Y | 1 | SK PS 00156141 | 2023-05-24 | 111545-1 | 02-19-006-13W2 | 08-19-006-13W2 | Blind End | Blind End | Flowline |  | WHITECAP RESOURCES INC. | Abandoned | Oil Well Effluent |  |  | 0.55 | 0.55 | [14 empty] | SHAPEFILE | N
PL-00014672 | 110350 | Y | 1 | SK PS 00155484 | 2023-05-24 | 110350-1 | 02-33-006-13W2 | 14-28-006-13W2 | Well | Pipeline Segment Connection Above Ground | Flowline |  | WHITECAP RESOURCES INC. | Discontinued | Oil Well Effluent |  |  | 0.566 | 0.566 | [8 empty] | 4880 | [5 empty] | SHAPEFILE | N
PL-00014154 | 109654 | Y | 1 | SK PS 00154963 | 2023-05-24 | 109654-1 | 04-05-006-12W2 | 14-32-005-12W2 | Pipeline Segment Connection Above Ground | Pipeline Segment Connection Above Ground | Flowline |  | WHITECAP RESOURCES INC. | Operating | Miscellaneous Liquids |  |  | 0.615 | 0.615 | [8 empty] | 16600 | [5 empty] | SHAPEFILE | N
PL-00017267 | 121097 | Y | 1 | SK PS 00158106 | 2023-05-24 | 121097-1 | 07-33-005-13W2 | 14-33-005-13W2 | Pipeline Segment Connection Below Ground | Blind End | Flowline |  | WHITECAP RESOURCES INC. | Abandoned | Oil Well Effluent |  |  | 0.733 | 0.733 | [14 empty] | SHAPEFILE | N
PL-00017144 | 119400 | Y | 1 | SK PS 00157976 | 2023-05-24 | 119400-1 | 14-14-006-13W2 | 06-14-006-13W2 | Well | Pipeline Segment Connection Above Ground | Flowline |  | WHITECAP RESOURCES INC. | Operating | Oil Well Effluent |  |  | 0.862 | 0.862 | [8 empty] | 4880 | [5 empty] | SHAPEFILE | N
PL-00014590 | 110248 | Y | 1 | SK PS 00155402 | 2023-05-24 | 110248-1 | 13-11-006-13W2 | 14-11-006-13W2 | Pipeline Segment Connection Below Ground | Oil Satellite | Flowline |  | WHITECAP RESOURCES INC. | Discontinued | Oil Well Effluent |  |  | 0.069 | 0.069 | [14 empty] | SHAPEFILE | N
PL-00015865 | 112634 | Y | 1 | SK PS 00156680 | 2023-05-24 | 112634-1 | 01-31-005-13W2 | 01-31-005-13W2 | Blind End | Pipeline Segment Connection Below Ground | Flowline |  | WHITECAP RESOURCES INC. | Abandoned | Oil Well Effluent |  |  | 0.034 | 0.034 | [14 empty] | SHAPEFILE | N
PL-00017717 | 123544 | Y | 1 | SK PS 00158573 | 2023-05-24 | 123544-1 | 16-35-005-13W2 | 04-01-006-13W2 | Oil Satellite | Well | Flowline |  | WHITECAP RESOURCES INC. | Operating | Salt water |  |  | 0.675 | 0.675 | [8 empty] | 16600 | [5 empty] | SHAPEFILE | N
PL-00017412 | 121287 | Y | 1 | SK PS 00158253 | 2023-05-24 | 121287-1 | 02-04-006-13W2 | 02-04-006-13W2 | Pipeline Segment Connection Below Ground | Oil Satellite | Flowline |  | WHITECAP RESOURCES INC. | Discontinued | Oil Well Effluent |  |  | 0.061 | 0.061 | [8 empty] | 4880 | [5 empty] | SHAPEFILE | N
PL-00015712 | 112339 | Y | 1 | SK PS 00156527 | 2023-05-24 | 112339-1 | 08-02-006-14W2 | 14-01-006-14W2 | Blind End | Blind End | Flowline |  | WHITECAP RESOURCES INC. | Abandoned | Oil Well Effluent |  |  | 1.121 | 1.121 | [14 empty] | SHAPEFILE | N
PL-00015471 | 111839 | Y | 1 | SK PS 00156284 | 2023-05-24 | 111839-1 | 14-17-006-12W2 | 12-17-006-12W2 | Blind End | Blind End | Flowline |  | WHITECAP RESOURCES INC. | Abandoned | Oil Well Effluent |  |  | 0.612 | 0.612 | [14 empty] | SHAPEFILE | N
PL-00018211 | 198551 | Y | 1 | SK PS 00159097 | 2023-05-24 | 198551-1 | 06-17-006-12W2 | 16-07-006-12W2 | Pipeline Segment Connection Below Ground | Blind End | Flowline |  | WHITECAP RESOURCES INC. | Discontinued | Salt water |  |  | 1.317 | 1.317 | [8 empty] | 16600 | [5 empty] | SHAPEFILE | N
PL-00018349 | 244038 | Y | 1 | SK PS 00159242 | 2023-05-24 | 244038-1 | 06-03-007-13W2 | 10-33-006-13W2 | Oil Satellite | Oil Satellite | Flowline |  | WHITECAP RESOURCES INC. | Discontinued | Oil Well Effluent |  |  | 1.202 | 1.202 | [14 empty] | SHAPEFILE | N
PL-00014519 | 110155 | Y | 1 | SK PS 00155330 | 2023-05-24 | 110155-1 | 16-31-005-12W2 | 10-31-005-12W2 | Oil Satellite | Well | Flowline |  | WHITECAP RESOURCES INC. | Operating | Salt water |  |  | 0.495 | 0.495 | [8 empty] | 16600 | [5 empty] | SHAPEFILE | N
PL-00017068 | 118694 | Y | 1 | SK PS 00157900 | 2023-05-24 | 118694-1 | 10-36-005-13W2 | 06-36-005-13W2 | Well | Oil Satellite | Flowline |  | WHITECAP RESOURCES INC. | Operating | Oil Well Effluent |  |  | 0.662 | 0.662 | [8 empty] | 4880 | [5 empty] | SHAPEFILE | N
PL-00017639 | 121934 | Y | 2 | SK PS 00158493 | 2023-05-24 | 121934-2 | 09-05-006-12W2 | 07-05-006-12W2 | Pipeline Segment Connection Below Ground | Pipeline Segment Connection Below Ground | Flowline |  | WHITECAP RESOURCES INC. | Operating | Sour Natural Gas |  |  | 0.495 | 0.495 | [8 empty] | 4880 | [5 empty] | SHAPEFILE | N
PL-00016083 | 113131 | Y | 1 | SK PS 00156898 | 2023-05-24 | 113131-1 | 05-16-006-13W2 | 16-09-006-13W2 | Blind End | Blind End | Flowline |  | WHITECAP RESOURCES INC. | Abandoned | Salt water |  |  | 1.67 | 1.67 | [14 empty] | SHAPEFILE | N
PL-00016943 | 116422 | Y | 1 | SK PS 00157772 | 2023-05-24 | 116422-1 | 07-10-006-13W2 | 13-11-006-13W2 | Well | Oil Satellite | Flowline |  | WHITECAP RESOURCES INC. | Operating | Oil Well Effluent |  |  | 1.012 | 1.012 | [8 empty] | 4880 | [5 empty] | SHAPEFILE | N
PL-00015534 | 111986 | Y | 1 | SK PS 00156347 | 2023-05-24 | 111986-1 | 13-22-005-13W2 | 06-28-005-13W2 | Blind End | Blind End | Flowline |  | WHITECAP RESOURCES INC. | Abandoned | Oil Well Effluent |  |  | 1.483 | 1.483 | [14 empty] | SHAPEFILE | N
PL-00015937 | 112953 | Y | 1 | SK PS 00156752 | 2023-05-24 | 112953-1 | 11-34-006-13W2 | 16-34-006-13W2 | Blind End | Blind End | Flowline |  | WHITECAP RESOURCES INC. | Abandoned | Salt water |  |  | 0.91 | 0.91 | [14 empty] | SHAPEFILE | N
PL-00018445 | 903741 | Y | 1 | SK PS 00159349 | 2023-05-24 | 903741-1 | 08-23-006-14W2 | 14-23-006-14W2 | Blind End | Pipeline Segment Connection Below Ground | Flowline |  | WHITECAP RESOURCES INC. | Abandoned | Salt water |  |  | 0.806 | 0.806 | [14 empty] | SHAPEFILE | N
PL-00016723 | 115391 | Y | 1 | SK PS 00157547 | 2023-05-24 | 115391-1 | 08-31-005-12W2 | 12-32-005-12W2 | Well | Pipeline Segment Connection Below Ground | Flowline |  | WHITECAP RESOURCES INC. | Discontinued | Oil Well Effluent |  |  | 0.558 | 0.558 | [8 empty] | 4880 | [5 empty] | SHAPEFILE | N
PL-00017400 | 121273 | Y | 1 | SK PS 00158241 | 2023-05-24 | 121273-1 | 01-20-006-13W2 | 10-17-006-13W2 | Pipeline Segment Connection Above Ground | Oil Satellite | Flowline |  | WHITECAP RESOURCES INC. | Operating | Oil Well Effluent |  |  | 1.083 | 1.083 | [8 empty] | 4880 | [5 empty] | SHAPEFILE | N
PL-00018117 | 185578 | Y | 1 | SK PS 00158999 | 2023-05-24 | 185578-1 | 02-28-006-12W2 | 05-27-006-12W2 | Well | Oil Satellite | Flowline |  | WHITECAP RESOURCES INC. | Operating | Oil Well Effluent |  |  | 0.923 | 0.923 | [8 empty] | 4880 | [5 empty] | SHAPEFILE | N
PL-00014443 | 110069 | Y | 1 | SK PS 00155254 | 2023-05-24 | 110069-1 | 16-02-006-13W2 | 12-01-006-13W2 | Blind End | Blind End | Flowline |  | WHITECAP RESOURCES INC. | Discontinued | Salt water |  |  | 0.56 | 0.56 | [8 empty] | 16600 | [5 empty] | SHAPEFILE | N
PL-00017038 | 118501 | Y | 1 | SK PS 00157869 | 2023-05-24 | 118501-1 | 06-11-006-14W2 | 06-11-006-14W2 | Pipeline Segment Connection Below Ground | Pipeline Segment Connection Below Ground | Flowline |  | WHITECAP RESOURCES INC. | Operating | Oil Well Effluent |  |  | 0.004 | 0.004 | [8 empty] | 4880 | [5 empty] | SHAPEFILE | N
PL-00015759 | 112445 | Y | 1 | SK PS 00156574 | 2023-05-24 | 112445-1 | 16-35-005-13W2 | 16-35-005-13W2 | Pipeline Segment Connection Below Ground | Blind End | Flowline |  | WHITECAP RESOURCES INC. | Abandoned | Oil Well Effluent |  |  | 0.118 | 0.118 | [14 empty] | SHAPEFILE | N
PL-00017820 | 129966 | Y | 1 | SK PS 00158680 | 2023-05-24 | 129966-1 | 02-10-006-14W2 | 16-03-006-14W2 | Blind End | Blind End | Flowline |  | WHITECAP RESOURCES INC. | Abandoned | Oil Well Effluent |  |  | 0.66 | 0.66 | [14 empty] | SHAPEFILE | N
PL-00017234 | 121030 | Y | 1 | SK PS 00158068 | 2023-05-24 | 121030-1 | 03-05-006-13W2 | 03-05-006-13W2 | Pipeline Segment Connection Below Ground | Blind End | Flowline |  | WHITECAP RESOURCES INC. | Abandoned | Oil Well Effluent |  |  | 0.144 | 0.144 | [14 empty] | SHAPEFILE | N
PL-00014222 | 109751 | Y | 1 | SK PS 00155031 | 2023-05-24 | 109751-1 | 08-09-006-13W2 | 08-09-006-13W2 | Pipeline Segment Connection Above Ground | Well | Flowline |  | WHITECAP RESOURCES INC. | Operating | Miscellaneous Liquids |  |  | 0.042 | 0.042 | [8 empty] | 16600 | [5 empty] | SHAPEFILE | N
PL-00014899 | 110924 | Y | 1 | SK PS 00155711 | 2023-05-24 | 110924-1 | 02-04-006-13W2 | 02-04-006-13W2 | Pipeline Segment Connection Below Ground | Blind End | Flowline |  | WHITECAP RESOURCES INC. | Abandoned | Oil Well Effluent |  |  | 0.032 | 0.032 | [14 empty] | SHAPEFILE | N
PL-00016147 | 113235 | Y | 1 | SK PS 00156962 | 2023-05-24 | 113235-1 | 16-02-006-14W2 | 06-02-006-14W2 | Blind End | Blind End | Flowline |  | WHITECAP RESOURCES INC. | Abandoned | Salt water |  |  | 1.11 | 1.11 | [14 empty] | SHAPEFILE | N
PL-00014954 | 110983 | Y | 1 | SK PS 00155766 | 2023-05-24 | 110983-1 | 09-23-005-14W2 | 02-25-005-14W2 | Blind End | Blind End | Flowline |  | WHITECAP RESOURCES INC. | Abandoned | Oil Well Effluent |  |  | 1.573 | 1.573 | [14 empty] | SHAPEFILE | N
PL-00014187 | 109689 | Y | 1 | SK PS 00154996 | 2023-05-24 | 109689-1 | 04-30-006-13W2 | 04-30-006-13W2 | Pipeline Segment Connection Below Ground | Pipeline Segment Connection Above Ground | Flowline |  | WHITECAP RESOURCES INC. | Operating | Miscellaneous Liquids |  |  | 0.095 | 0.095 | [8 empty] | 16600 | [5 empty] | SHAPEFILE | N
PL-00016076 | 113123 | Y | 1 | SK PS 00156891 | 2023-05-24 | 113123-1 | 16-15-006-13W2 | 06-14-006-13W2 | Blind End | Blind End | Flowline |  | WHITECAP RESOURCES INC. | Abandoned | Salt water |  |  | 1.162 | 1.162 | [14 empty] | SHAPEFILE | N
PL-00015694 | 112318 | Y | 1 | SK PS 00156507 | 2023-05-24 | 112318-1 | 16-32-006-13W2 | 10-33-006-13W2 | Pipeline Segment Connection Below Ground | Blind End | Flowline |  | WHITECAP RESOURCES INC. | Abandoned | Oil Well Effluent |  |  | 1.186 | 1.186 | [14 empty] | SHAPEFILE | N
PL-00018322 | 243453 | Y | 1 | SK PS 00159213 | 2023-05-24 | 243453-1 | 16-15-006-13W2 | 16-16-006-13W2 | Oil Satellite | Well | Flowline |  | WHITECAP RESOURCES INC. | Operating | Salt water |  |  | 1.573 | 1.573 | [8 empty] | 16600 | [5 empty] | SHAPEFILE | N
PL-00017125 | 119057 | Y | 1 | SK PS 00157957 | 2023-05-24 | 119057-1 | 13-11-006-13W2 | 13-11-006-13W2 | Pipeline Segment Connection Below Ground | Pipeline Segment Connection Below Ground | Flowline |  | WHITECAP RESOURCES INC. | Discontinued | Oil Well Effluent |  |  | 0.034 | 0.034 | [14 empty] | SHAPEFILE | N
PL-00017367 | 121239 | Y | 1 | SK PS 00158208 | 2023-05-24 | 121239-1 | 06-28-005-13W2 | 13-28-005-13W2 | Pipeline Segment Connection Above Ground | Oil Satellite | Flowline |  | WHITECAP RESOURCES INC. | Operating | Oil Well Effluent |  |  | 1.232 | 1.232 | [8 empty] | 4880 | [5 empty] | SHAPEFILE | N
PL-00015673 | 112289 | Y | 1 | SK PS 00156486 | 2023-05-24 | 112289-1 | 16-20-006-13W2 | 10-20-006-13W2 | Blind End | Blind End | Flowline |  | WHITECAP RESOURCES INC. | Abandoned | Oil Well Effluent |  |  | 0.566 | 0.566 | [14 empty] | SHAPEFILE | N
PL-00017157 | 119864 | Y | 1 | SK PS 00157989 | 2023-05-24 | 119864-1 | 15-11-006-14W2 | 15-11-006-14W2 | Pipeline Segment Connection Below Ground | Pipeline Segment Connection Above Ground | Flowline |  | WHITECAP RESOURCES INC. | Operating | Oil Well Effluent |  |  | 0.017 | 0.017 | [8 empty] | 4880 | [5 empty] | SHAPEFILE | N
PL-00016691 | 115359 | Y | 1 | SK PS 00157513 | 2023-05-24 | 115359-1 | 13-14-006-14W2 | 14-14-006-14W2 | Well | Pipeline Segment Connection Below Ground | Flowline |  | WHITECAP RESOURCES INC. | Operating | Oil Well Effluent |  |  | 0.406 | 0.406 | [8 empty] | 4880 | [5 empty] | SHAPEFILE | N
PL-00016411 | 113724 | Y | 1 | SK PS 00157230 | 2023-05-24 | 113724-1 | 14-06-006-13W2 | 05-06-006-13W2 | Blind End | Pipeline Segment Connection Below Ground | Flowline |  | WHITECAP RESOURCES INC. | Discontinued | Oil Well Effluent |  |  | 0.93 | 0.93 | [8 empty] | 4880 | [5 empty] | SHAPEFILE | N
PL-00015532 | 111983 | Y | 1 | SK PS 00156345 | 2023-05-24 | 111983-1 | 15-10-006-13W2 | 14-10-006-13W2 | Pipeline Segment Connection Below Ground | Blind End | Flowline |  | WHITECAP RESOURCES INC. | Abandoned | Oil Well Effluent |  |  | 0.339 | 0.339 | [14 empty] | SHAPEFILE | N
PL-00016106 | 113163 | Y | 1 | SK PS 00156921 | 2023-05-24 | 113163-1 | 16-18-006-13W2 | 06-19-006-13W2 | Blind End | Blind End | Flowline |  | WHITECAP RESOURCES INC. | Abandoned | Salt water |  |  | 1.131 | 1.131 | [14 empty] | SHAPEFILE | N
PL-00017023 | 118406 | Y | 1 | SK PS 00157854 | 2023-05-24 | 118406-1 | 14-06-006-12W2 | 14-06-006-12W2 | Oil Satellite | Pipeline Segment Connection Above Ground | Flowline |  | WHITECAP RESOURCES INC. | Operating | Oil Well Effluent |  |  | 0.111 | 0.111 | [8 empty] | 4880 | [5 empty] | SHAPEFILE | N
PL-00017767 | 125204 | Y | 1 | SK PS 00158623 | 2023-05-24 | 125204-1 | 06-28-005-13W2 | 06-28-005-13W2 | Pipeline Segment Connection Below Ground | Blind End | Flowline |  | WHITECAP RESOURCES INC. | Discontinued | Oil Well Effluent |  |  | 0.059 | 0.059 | [8 empty] | 4880 | [5 empty] | SHAPEFILE | N
PL-00017899 | 136927 | Y | 3 | SK PS 00158764 | 2023-05-24 | 136927-3 | 10-31-005-12W2 | 08-31-005-12W2 | Pipeline Segment Connection Above Ground | Pipeline Segment Connection Above Ground | Flowline |  | WHITECAP RESOURCES INC. | Operating | Miscellaneous Liquids |  |  | 0.632 | 0.632 | [8 empty] | 16600 | [5 empty] | SHAPEFILE | N
PL-00017390 | 121262 | Y | 1 | SK PS 00158231 | 2023-05-24 | 121262-1 | 14-01-006-14W2 | 14-01-006-14W2 | Well | Oil Satellite | Flowline |  | WHITECAP RESOURCES INC. | Operating | Oil Well Effluent |  |  | 0.168 | 0.168 | [8 empty] | 4880 | [5 empty] | SHAPEFILE | N
PL-00016743 | 115413 | Y | 2 | SK PS 00157568 | 2023-05-24 | 115413-2 | 14-20-006-13W2 | 04-30-006-13W2 | Pipeline Segment Connection Below Ground | Pipeline Segment Connection Above Ground | Flowline |  | WHITECAP RESOURCES INC. | Operating | Oil Well Effluent |  |  | 2.295 | 2.295 | [8 empty] | 4880 | [5 empty] | SHAPEFILE | N
PL-00014942 | 110970 | Y | 1 | SK PS 00155754 | 2023-05-24 | 110970-1 | 16-30-005-13W2 | 06-32-005-13W2 | Blind End | Blind End | Flowline |  | WHITECAP RESOURCES INC. | Abandoned | Oil Well Effluent |  |  | 1.169 | 1.169 | [14 empty] | SHAPEFILE | N
PL-00015978 | 113005 | Y | 1 | SK PS 00156793 | 2023-05-24 | 113005-1 | 05-16-006-13W2 | 16-15-006-13W2 | Blind End | Blind End | Flowline |  | WHITECAP RESOURCES INC. | Abandoned | Salt water |  |  | 3.001 | 3.001 | [14 empty] | SHAPEFILE | N
PL-00016613 | 114748 | Y | 2 | SK PS 00157433 | 2023-05-24 | 114748-2 | 11-27-005-13W2 | 11-27-005-13W2 | Well | Pipeline Segment Connection Below Ground | Flowline |  | WHITECAP RESOURCES INC. | Operating | Oil Well Effluent |  |  | 0.03 | 0.03 | [8 empty] | 4880 | [5 empty] | SHAPEFILE | N
PL-00015629 | 112178 | Y | 1 | SK PS 00156442 | 2023-05-24 | 112178-1 | 06-08-007-13W2 | 04-08-007-13W2 | Blind End | Blind End | Flowline |  | WHITECAP RESOURCES INC. | Abandoned | Oil Well Effluent |  |  | 0.433 | 0.433 | [14 empty] | SHAPEFILE | N
PL-00014774 | 110796 | Y | 1 | SK PS 00155586 | 2023-05-24 | 110796-1 | 02-15-006-13W2 | 14-10-006-13W2 | Blind End | Blind End | Flowline |  | WHITECAP RESOURCES INC. | Abandoned | Oil Well Effluent |  |  | 0.389 | 0.389 | [14 empty] | SHAPEFILE | N
PL-00017138 | 119288 | Y | 1 | SK PS 00157970 | 2023-05-24 | 119288-1 | 04-32-005-12W2 | 12-32-005-12W2 | Well | Pipeline Segment Connection Above Ground | Flowline |  | WHITECAP RESOURCES INC. | Operating | Oil Well Effluent |  |  | 0.81 | 0.81 | [8 empty] | 4880 | [5 empty] | SHAPEFILE | N
PL-00018138 | 185632 | Y | 1 | SK PS 00159022 | 2023-05-24 | 185632-1 | 06-08-006-13W2 | 10-04-006-13W2 | Oil Satellite | Pipeline Segment Connection Below Ground | Flowline |  | WHITECAP RESOURCES INC. | Operating | Salt water |  |  | 2.463 | 2.463 | [8 empty] | 16600 | [5 empty] | SHAPEFILE | N
PL-00018162 | 185698 | Y | 1 | SK PS 00159046 | 2023-05-24 | 185698-1 | 14-04-006-13W2 | 16-05-006-13W2 | Oil Satellite | Pipeline Segment Connection Above Ground | Flowline |  | WHITECAP RESOURCES INC. | Operating | Miscellaneous Liquids |  |  | 0.838 | 0.838 | [8 empty] | 16600 | [5 empty] | SHAPEFILE | N
PL-00015193 | 111350 | Y | 1 | SK PS 00156005 | 2023-05-24 | 111350-1 | 08-28-006-12W2 | 16-28-006-12W2 | Blind End | Blind End | Flowline |  | WHITECAP RESOURCES INC. | Abandoned | Oil Well Effluent |  |  | 0.807 | 0.807 | [14 empty] | SHAPEFILE | N
PL-00016577 | 114531 | Y | 1 | SK PS 00157396 | 2023-05-24 | 114531-1 | 14-01-006-14W2 | 14-01-006-14W2 | Pipeline Segment Connection Below Ground | Oil Satellite | Flowline |  | WHITECAP RESOURCES INC. | Operating | Oil Well Effluent |  |  | 0.102 | 0.102 | [8 empty] | 4880 | [5 empty] | SHAPEFILE | N
PL-00017059 | 118676 | Y | 1 | SK PS 00157890 | 2023-05-24 | 118676-1 | 02-31-005-12W2 | 10-31-005-12W2 | Well | Pipeline Segment Connection Below Ground | Flowline |  | WHITECAP RESOURCES INC. | Operating | Oil Well Effluent |  |  | 0.654 | 0.654 | [8 empty] | 4880 | [5 empty] | SHAPEFILE | N
PL-00016606 | 114741 | Y | 1 | SK PS 00157425 | 2023-05-24 | 114741-1 | 16-35-005-13W2 | 16-35-005-13W2 | Pipeline Segment Connection Below Ground | Blind End | Flowline |  | WHITECAP RESOURCES INC. | Abandoned | Oil Well Effluent |  |  | 0.116 | 0.116 | [14 empty] | SHAPEFILE | N
PL-00015719 | 112347 | Y | 1 | SK PS 00156534 | 2023-05-24 | 112347-1 | 16-23-006-14W2 | 14-23-006-14W2 | Blind End | Pipeline Segment Connection Below Ground | Flowline |  | WHITECAP RESOURCES INC. | Abandoned | Oil Well Effluent |  |  | 0.651 | 0.651 | [14 empty] | SHAPEFILE | N
PL-00017606 | 121874 | Y | 1 | SK PS 00158459 | 2023-05-24 | 121874-1 | 11-10-006-13W2 | 10-10-006-13W2 | Pipeline Segment Connection Above Ground | Pipeline Segment Connection Above Ground | Flowline |  | WHITECAP RESOURCES INC. | Discontinued | Sour Natural Gas |  |  | 0.165 | 0.165 | [14 empty] | SHAPEFILE | N
PL-00016146 | 113234 | Y | 1 | SK PS 00156961 | 2023-05-24 | 113234-1 | 16-02-006-14W2 | 16-01-006-14W2 | Blind End | Blind End | Flowline |  | WHITECAP RESOURCES INC. | Abandoned | Salt water |  |  | 1.597 | 1.597 | [14 empty] | SHAPEFILE | N
PL-00017369 | 121241 | Y | 1 | SK PS 00158210 | 2023-05-24 | 121241-1 | 14-02-006-14W2 | 16-02-006-14W2 | Well | Pipeline Segment Connection Below Ground | Flowline |  | WHITECAP RESOURCES INC. | Discontinued | Oil Well Effluent |  |  | 0.571 | 0.571 | [13 empty] | 20 | SHAPEFILE | N
PL-00015600 | 112102 | Y | 1 | SK PS 00156413 | 2023-05-24 | 112102-1 | 03-14-006-14W2 | 01-14-006-14W2 | Pipeline Segment Connection Below Ground | Blind End | Flowline |  | WHITECAP RESOURCES INC. | Abandoned | Oil Well Effluent |  |  | 0.903 | 0.903 | [14 empty] | SHAPEFILE | N
PL-00015068 | 111169 | Y | 1 | SK PS 00155880 | 2023-05-24 | 111169-1 | 01-02-006-13W2 | 10-02-006-13W2 | Blind End | Blind End | Flowline |  | WHITECAP RESOURCES INC. | Abandoned | Oil Well Effluent |  |  | 0.631 | 0.631 | [14 empty] | SHAPEFILE | N
PL-00018054 | 179679 | Y | 1 | SK PS 00158930 | 2023-05-24 | 179679-1 | 16-23-006-14W2 | 04-25-006-14W2 | Oil Satellite | Pipeline Segment Connection Below Ground | Flowline |  | WHITECAP RESOURCES INC. | Operating | Salt water |  |  | 0.745 | 0.745 | [8 empty] | 16600 | [5 empty] | SHAPEFILE | N
PL-00016773 | 115443 | Y | 1 | SK PS 00157598 | 2023-05-24 | 115443-1 | 14-09-006-13W2 | 12-09-006-13W2 | Blind End | Blind End | Flowline |  | WHITECAP RESOURCES INC. | Abandoned | Oil Well Effluent |  |  | 0.605 | 0.605 | [14 empty] | SHAPEFILE | N
PL-00014792 | 110815 | Y | 1 | SK PS 00155604 | 2023-05-24 | 110815-1 | 10-09-006-13W2 | 10-09-006-13W2 | Blind End | Pipeline Segment Connection Below Ground | Flowline |  | WHITECAP RESOURCES INC. | Abandoned | Oil Well Effluent |  |  | 0.27 | 0.27 | [14 empty] | SHAPEFILE | N
PL-00015286 | 111476 | Y | 1 | SK PS 00156098 | 2023-05-24 | 111476-1 | 16-23-006-14W2 | 12-25-006-14W2 | Blind End | Blind End | Flowline |  | WHITECAP RESOURCES INC. | Abandoned | Oil Well Effluent |  |  | 1.687 | 1.687 | [14 empty] | SHAPEFILE | N
PL-00016428 | 113761 | Y | 1 | SK PS 00157247 | 2023-05-24 | 113761-1 | 13-21-005-13W2 | 06-28-005-13W2 | Pipeline Segment Connection Below Ground | Pipeline Segment Connection Below Ground | Flowline |  | WHITECAP RESOURCES INC. | Abandoned | Oil Well Effluent |  |  | 0.865 | 0.865 | [14 empty] | SHAPEFILE | N
PL-00018068 | 179775 | Y | 1 | SK PS 00158948 | 2023-05-24 | 179775-1 | 14-30-006-13W2 | 16-25-006-14W2 | Pipeline Segment Connection Below Ground | Pipeline Segment Connection Above Ground | Flowline |  | WHITECAP RESOURCES INC. | Discontinued | Oil Well Effluent |  |  | 0.886 | 0.886 | [14 empty] | SHAPEFILE | N
PL-00015434 | 111781 | Y | 1 | SK PS 00156246 | 2023-05-24 | 111781-1 | 06-02-007-13W2 | 12-02-007-13W2 | Blind End | Blind End | Flowline |  | WHITECAP RESOURCES INC. | Abandoned | Oil Well Effluent |  |  | 0.61 | 0.61 | [14 empty] | SHAPEFILE | N
PL-00016547 | 114343 | Y | 1 | SK PS 00157366 | 2023-05-24 | 114343-1 | 13-08-006-13W2 | 11-08-006-13W2 | Well | Pipeline Segment Connection Below Ground | Flowline |  | WHITECAP RESOURCES INC. | Operating | Oil Well Effluent |  |  | 0.407 | 0.407 | [8 empty] | 4880 | [5 empty] | SHAPEFILE | N
PL-00017786 | 125228 | Y | 1 | SK PS 00158642 | 2023-05-24 | 125228-1 | 14-06-006-12W2 | 16-06-006-12W2 | Pipeline Segment Connection Below Ground | Pipeline Segment Connection Below Ground | Flowline |  | WHITECAP RESOURCES INC. | Abandoned | Oil Well Effluent |  |  | 0.864 | 0.864 | [14 empty] | SHAPEFILE | N
PL-00018447 | 908309-OE | Y | 21 | SK PS 00159382 | 2023-05-24 | 908309-56 | 02-16-006-12W2 | 04-16-006-12W2 | Blind End | Blind End | Flowline |  | WHITECAP RESOURCES INC. | Abandoned | Oil Well Effluent |  |  | 0.914 | 0.914 | [14 empty] | SHAPEFILE | N
PL-00014594 | 110252 | Y | 1 | SK PS 00155406 | 2023-05-24 | 110252-1 | 13-28-006-13W2 | 13-28-006-13W2 | Well | Pipeline Segment Connection Below Ground | Flowline |  | WHITECAP RESOURCES INC. | Operating | Oil Well Effluent |  |  | 0.198 | 0.198 | [8 empty] | 4880 | [5 empty] | SHAPEFILE | N
PL-00018132 | 185609 | Y | 1 | SK PS 00159016 | 2023-05-24 | 185609-1 | 04-16-006-13W2 | 04-16-006-13W2 | Pipeline Segment Connection Below Ground | Blind End | Flowline |  | WHITECAP RESOURCES INC. | Abandoned | Salt water |  |  | 0.181 | 0.181 | [14 empty] | SHAPEFILE | N
PL-00015570 | 112071 | Y | 1 | SK PS 00156383 | 2023-05-24 | 112071-1 | 14-08-006-13W2 | 11-08-006-13W2 | Blind End | Blind End | Flowline |  | WHITECAP RESOURCES INC. | Abandoned | Oil Well Effluent |  |  | 0.263 | 0.263 | [14 empty] | SHAPEFILE | N
PL-00015363 | 111628 | Y | 1 | SK PS 00156175 | 2023-05-24 | 111628-1 | 14-01-006-14W2 | 14-01-006-14W2 | Blind End | Blind End | Flowline |  | WHITECAP RESOURCES INC. | Abandoned | Oil Well Effluent |  |  | 0.06 | 0.06 | [14 empty] | SHAPEFILE | N
PL-00018447 | 908309-OE | Y | 20 | SK PS 00159381 | 2023-05-24 | 908309-55 | 06-21-006-12W2 | 04-16-006-12W2 | Blind End | Blind End | Flowline |  | WHITECAP RESOURCES INC. | Abandoned | Oil Well Effluent |  |  | 2.096 | 2.096 | [14 empty] | SHAPEFILE | N
PL-00018128 | 185603 | Y | 1 | SK PS 00159012 | 2023-05-24 | 185603-1 | 16-17-006-13W2 | 06-17-006-13W2 | Oil Satellite | Pipeline Segment Connection Below Ground | Flowline |  | WHITECAP RESOURCES INC. | Operating | Miscellaneous Liquids |  |  | 1.279 | 1.279 | [8 empty] | 16600 | [5 empty] | SHAPEFILE | N
PL-00014258 | 109799 | Y | 1 | SK PS 00155067 | 2023-05-24 | 109799-1 | 10-31-005-12W2 | 10-31-005-12W2 | Pipeline Segment Connection Above Ground | Well | Flowline |  | WHITECAP RESOURCES INC. | Operating | Miscellaneous Liquids |  |  | 0.059 | 0.059 | [8 empty] | 16600 | [5 empty] | SHAPEFILE | N
PL-00015718 | 112346 | Y | 1 | SK PS 00156533 | 2023-05-24 | 112346-1 | 16-13-006-14W2 | 14-13-006-14W2 | Blind End | Pipeline Segment Connection Below Ground | Flowline |  | WHITECAP RESOURCES INC. | Abandoned | Oil Well Effluent |  |  | 0.672 | 0.672 | [14 empty] | SHAPEFILE | N
PL-00014368 | 109986 | Y | 1 | SK PS 00155178 | 2023-05-24 | 109986-1 | 05-27-006-12W2 | 11-27-006-12W2 | Blind End | Blind End | Flowline |  | WHITECAP RESOURCES INC. | Discontinued | Salt water |  |  | 0.58 | 0.58 | [14 empty] | SHAPEFILE | N
PL-00015401 | 111717 | Y | 1 | SK PS 00156213 | 2023-05-24 | 111717-1 | 08-28-006-13W2 | 06-28-006-13W2 | Blind End | Blind End | Flowline |  | WHITECAP RESOURCES INC. | Abandoned | Oil Well Effluent |  |  | 0.676 | 0.676 | [14 empty] | SHAPEFILE | N
PL-00015194 | 111351 | Y | 1 | SK PS 00156006 | 2023-05-24 | 111351-1 | 12-22-006-12W2 | 16-28-006-12W2 | Blind End | Blind End | Flowline |  | WHITECAP RESOURCES INC. | Abandoned | Oil Well Effluent |  |  | 2.064 | 2.064 | [14 empty] | SHAPEFILE | N
PL-00015493 | 111892 | Y | 1 | SK PS 00156306 | 2023-05-24 | 111892-1 | 13-25-005-13W2 | 12-36-005-13W2 | Blind End | Blind End | Flowline |  | WHITECAP RESOURCES INC. | Abandoned | Oil Well Effluent |  |  | 1.524 | 1.524 | [14 empty] | SHAPEFILE | N
PL-00015589 | 112091 | Y | 1 | SK PS 00156402 | 2023-05-24 | 112091-1 | 16-26-006-14W2 | 12-25-006-14W2 | Pipeline Segment Connection Below Ground | Blind End | Flowline |  | WHITECAP RESOURCES INC. | Abandoned | Oil Well Effluent |  |  | 0.623 | 0.623 | [14 empty] | SHAPEFILE | N
PL-00018400 | 245157 | Y | 1 | SK PS 00159293 | 2023-05-24 | 245157-1 | 12-16-006-12W2 | 04-16-006-12W2 | Well | Oil Satellite | Flowline |  | WHITECAP RESOURCES INC. | Discontinued | Oil Well Effluent |  |  | 0.919 | 0.919 | [14 empty] | SHAPEFILE | N
PL-00018281 | 242224 | Y | 1 | SK PS 00159171 | 2023-05-24 | 242224-1 | 14-34-005-12W2 | 04-03-006-12W2 | Oil Satellite | Oil Satellite | Flowline |  | WHITECAP RESOURCES INC. | Operating | Oil Well Effluent |  |  | 0.571 | 0.571 | [8 empty] | 4880 | [5 empty] | SHAPEFILE | N
PL-00017483 | 121400 | Y | 1 | SK PS 00158331 | 2023-05-24 | 121400-1 | 12-06-006-13W2 | 05-06-006-13W2 | Blind End | Pipeline Segment Connection Below Ground | Flowline |  | WHITECAP RESOURCES INC. | Abandoned | Oil Well Effluent |  |  | 0.301 | 0.301 | [14 empty] | SHAPEFILE | N
PL-00014180 | 109682 | Y | 1 | SK PS 00154989 | 2023-05-24 | 109682-1 | 04-28-005-13W2 | 04-28-005-13W2 | Pipeline Segment Connection Above Ground | Well | Flowline |  | WHITECAP RESOURCES INC. | Operating | Miscellaneous Liquids |  |  | 0.087 | 0.087 | [8 empty] | 16600 | [5 empty] | SHAPEFILE | N
PL-00014601 | 110261 | Y | 1 | SK PS 00155413 | 2023-05-24 | 110261-1 | 12-32-005-12W2 | 12-32-005-12W2 | Pipeline Segment Connection Below Ground | Oil Satellite | Flowline |  | WHITECAP RESOURCES INC. | Discontinued | Oil Well Effluent |  |  | 0.006 | 0.006 | [14 empty] | SHAPEFILE | N
PL-00015643 | 112194 | Y | 1 | SK PS 00156456 | 2023-05-24 | 112194-1 | 14-17-006-13W2 | 10-17-006-13W2 | Blind End | Blind End | Flowline |  | WHITECAP RESOURCES INC. | Abandoned | Oil Well Effluent |  |  | 0.54 | 0.54 | [14 empty] | SHAPEFILE | N
PL-00014695 | 110714 | Y | 1 | SK PS 00155507 | 2023-05-24 | 110714-1 | 04-10-006-12W2 | 04-04-006-12W2 | Blind End | Blind End | Flowline |  | WHITECAP RESOURCES INC. | Abandoned | Oil Well Effluent |  |  | 2.235 | 2.235 | [14 empty] | SHAPEFILE | N
PL-00015234 | 111409 | Y | 1 | SK PS 00156046 | 2023-05-24 | 111409-1 | 02-24-006-14W2 | 13-18-006-13W2 | Blind End | Blind End | Flowline |  | WHITECAP RESOURCES INC. | Abandoned | Oil Well Effluent |  |  | 0.895 | 0.895 | [14 empty] | SHAPEFILE | N
PL-00016438 | 113787 | Y | 1 | SK PS 00157257 | 2023-05-24 | 113787-1 | 09-31-005-13W2 | 14-31-005-13W2 | Well | Pipeline Segment Connection Below Ground | Flowline |  | WHITECAP RESOURCES INC. | Operating | Oil Well Effluent |  |  | 0.812 | 0.812 | [8 empty] | 4880 | [5 empty] | SHAPEFILE | N
PL-00017249 | 121067 | Y | 1 | SK PS 00158083 | 2023-05-24 | 121067-1 | 14-28-005-13W2 | 13-28-005-13W2 | Well | Oil Satellite | Flowline |  | WHITECAP RESOURCES INC. | Discontinued | Oil Well Effluent |  |  | 0.452 | 0.452 | [8 empty] | 4880 | [5 empty] | SHAPEFILE | N
PL-00016980 | 117870 | Y | 1 | SK PS 00157809 | 2023-05-24 | 117870-1 | 02-01-006-13W2 | 04-01-006-13W2 | Well | Pipeline Segment Connection Below Ground | Flowline |  | WHITECAP RESOURCES INC. | Operating | Oil Well Effluent |  |  | 0.88 | 0.88 | [8 empty] | 4880 | [5 empty] | SHAPEFILE | N
PL-00018239 | 199600 | Y | 1 | SK PS 00159126 | 2023-05-24 | 199600-1 | 06-35-005-13W2 | 16-35-005-13W2 | Pipeline Segment Connection Below Ground | Pipeline Segment Connection Below Ground | Flowline |  | WHITECAP RESOURCES INC. | Discontinued | Oil Well Effluent |  |  | 1.127 | 1.127 | [8 empty] | 4880 | [5 empty] | SHAPEFILE | N
PL-00015018 | 111073 | Y | 1 | SK PS 00155830 | 2023-05-24 | 111073-1 | 05-05-006-13W2 | 05-05-006-13W2 | Pipeline Segment Connection Below Ground | Blind End | Flowline |  | WHITECAP RESOURCES INC. | Abandoned | Oil Well Effluent |  |  | 0.033 | 0.033 | [14 empty] | SHAPEFILE | N
PL-00015031 | 111095 | Y | 1 | SK PS 00155843 | 2023-05-24 | 111095-1 | 05-05-006-13W2 | 05-05-006-13W2 | Pipeline Segment Connection Below Ground | Blind End | Flowline |  | WHITECAP RESOURCES INC. | Abandoned | Oil Well Effluent |  |  | 0.005 | 0.005 | [14 empty] | SHAPEFILE | N
PL-00015149 | 111291 | Y | 1 | SK PS 00155961 | 2023-05-24 | 111291-1 | 13-02-006-12W2 | 15-02-006-12W2 | Blind End | Blind End | Flowline |  | WHITECAP RESOURCES INC. | Abandoned | Oil Well Effluent |  |  | 0.624 | 0.624 | [14 empty] | SHAPEFILE | N
PL-00014336 | 109911 | Y | 1 | SK PS 00155145 | 2023-05-24 | 109911-1 | 16-33-005-13W2 | 16-33-005-13W2 | Pipeline Segment Connection Below Ground | Pipeline Segment Connection Below Ground | Flowline |  | WHITECAP RESOURCES INC. | Abandoned | Miscellaneous Liquids |  |  | 0.03 | 0.03 | [14 empty] | SHAPEFILE | N
PL-00016366 | 113611 | Y | 1 | SK PS 00157182 | 2023-05-24 | 113611-1 | 16-30-005-13W2 | 04-32-005-13W2 | Oil Satellite | Well | Flowline |  | WHITECAP RESOURCES INC. | Operating | Salt water |  |  | 0.655 | 0.655 | [8 empty] | 16600 | [5 empty] | SHAPEFILE | N
PL-00018369 | 244835 | Y | 1 | SK PS 00159262 | 2023-05-24 | 244835-1 | 16-06-006-12W2 | 01-17-006-12W2 | Pipeline Segment Connection Above Ground | Pipeline Segment Connection Above Ground | Flowline |  | WHITECAP RESOURCES INC. | Discontinued | Salt water |  |  | 2.513 | 2.513 | [14 empty] | SHAPEFILE | N
PL-00017042 | 118542 | Y | 1 | SK PS 00157873 | 2023-05-24 | 118542-1 | 14-06-006-12W2 | 14-06-006-12W2 | Pipeline Segment Connection Below Ground | Oil Satellite | Flowline |  | WHITECAP RESOURCES INC. | Operating | Oil Well Effluent |  |  | 0.065 | 0.065 | [8 empty] | 4880 | [5 empty] | SHAPEFILE | N
PL-00018309 | 242678 | Y | 1 | SK PS 00159200 | 2023-05-24 | 242678-1 | 12-19-006-13W2 | 04-19-006-13W2 | Oil Satellite | Pipeline Segment Connection Above Ground | Flowline |  | WHITECAP RESOURCES INC. | Operating | Miscellaneous Liquids |  |  | 0.733 | 0.733 | [8 empty] | 16600 | [5 empty] | SHAPEFILE | N
PL-00017727 | 123555 | Y | 1 | SK PS 00158583 | 2023-05-24 | 123555-1 | 14-02-006-13W2 | 14-02-006-13W2 | Pipeline Segment Connection Above Ground | Well | Flowline |  | WHITECAP RESOURCES INC. | Operating | Miscellaneous Liquids |  |  | 0.077 | 0.077 | [8 empty] | 16600 | [5 empty] | SHAPEFILE | N
PL-00017244 | 121061 | Y | 1 | SK PS 00158078 | 2023-05-24 | 121061-1 | 01-32-005-13W2 | 13-28-005-13W2 | Well | Oil Satellite | Flowline |  | WHITECAP RESOURCES INC. | Operating | Oil Well Effluent |  |  | 0.779 | 0.779 | [8 empty] | 4880 | [5 empty] | SHAPEFILE | N
PL-00014100 | 103788 | Y | 1 | SK PS 00154909 | 2023-05-24 | 103788-1 | 16-24-005-14W2 | 16-24-005-14W2 | Pipeline Segment Connection Above Ground | Well | Flowline |  | WHITECAP RESOURCES INC. | Operating | Miscellaneous Liquids |  |  | 0.02 | 0.02 | [8 empty] | 16600 | [5 empty] | SHAPEFILE | N
PL-00016015 | 113049 | Y | 1 | SK PS 00156830 | 2023-05-24 | 113049-1 | 16-05-006-12W2 | 06-09-006-12W2 | Blind End | Pipeline Segment Connection Below Ground | Flowline |  | WHITECAP RESOURCES INC. | Abandoned | Salt water |  |  | 1.105 | 1.105 | [14 empty] | SHAPEFILE | N
PL-00015754 | 112440 | Y | 1 | SK PS 00156569 | 2023-05-24 | 112440-1 | 02-24-006-14W2 | 13-18-006-13W2 | Blind End | Blind End | Flowline |  | WHITECAP RESOURCES INC. | Abandoned | Oil Well Effluent |  |  | 0.9 | 0.9 | [14 empty] | SHAPEFILE | N
PL-00015400 | 111716 | Y | 1 | SK PS 00156212 | 2023-05-24 | 111716-1 | 03-28-006-13W2 | 06-28-006-13W2 | Blind End | Blind End | Flowline |  | WHITECAP RESOURCES INC. | Abandoned | Oil Well Effluent |  |  | 0.233 | 0.233 | [14 empty] | SHAPEFILE | N
PL-00014144 | 109637 | Y | 1 | SK PS 00154953 | 2023-05-24 | 109637-1 | 03-06-006-12W2 | 03-06-006-12W2 | Pipeline Segment Connection Above Ground | Well | Flowline |  | WHITECAP RESOURCES INC. | Operating | Miscellaneous Liquids |  |  | 0.098 | 0.098 | [8 empty] | 16600 | [5 empty] | SHAPEFILE | N
PL-00014350 | 109968 | Y | 1 | SK PS 00155159 | 2023-05-24 | 109968-1 | 16-03-006-13W2 | 16-03-006-13W2 | Pipeline Segment Connection Below Ground | Pipeline Segment Connection Below Ground | Flowline |  | WHITECAP RESOURCES INC. | Operating | Salt water |  |  | 0.045 | 0.045 | [8 empty] | 16600 | [5 empty] | SHAPEFILE | N
PL-00015987 | 113016 | Y | 1 | SK PS 00156802 | 2023-05-24 | 113016-1 | 16-33-005-12W2 | 04-33-005-12W2 | Blind End | Blind End | Flowline |  | WHITECAP RESOURCES INC. | Abandoned | Salt water |  |  | 1.656 | 1.656 | [14 empty] | SHAPEFILE | N
PL-00015833 | 112596 | Y | 1 | SK PS 00156648 | 2023-05-24 | 112596-1 | 09-09-006-13W2 | 12-09-006-13W2 | Pipeline Segment Connection Below Ground | Blind End | Flowline |  | WHITECAP RESOURCES INC. | Abandoned | Oil Well Effluent |  |  | 1.171 | 1.171 | [14 empty] | SHAPEFILE | N
PL-00016268 | 113428 | Y | 1 | SK PS 00157083 | 2023-05-24 | 113428-1 | 14-27-005-13W2 | 06-34-005-13W2 | Blind End | Pipeline Segment Connection Below Ground | Flowline |  | WHITECAP RESOURCES INC. | Abandoned | Oil Well Effluent |  |  | 0.977 | 0.977 | [14 empty] | SHAPEFILE | N
PL-00014412 | 110032 | Y | 1 | SK PS 00155223 | 2023-05-24 | 110032-1 | 04-05-006-13W2 | 16-31-005-13W2 | Pipeline Segment Connection Below Ground | Well | Flowline |  | WHITECAP RESOURCES INC. | Discontinued | Salt water |  |  | 0.599 | 0.599 | [14 empty] | SHAPEFILE | N
PL-00017242 | 121059 | Y | 1 | SK PS 00158076 | 2023-05-24 | 121059-1 | 12-19-006-13W2 | 12-19-006-13W2 | Well | Pipeline Segment Connection Below Ground | Flowline |  | WHITECAP RESOURCES INC. | Operating | Oil Well Effluent |  |  | 0.155 | 0.155 | [8 empty] | 4880 | [5 empty] | SHAPEFILE | N
PL-00015259 | 111444 | Y | 1 | SK PS 00156071 | 2023-05-24 | 111444-1 | 14-23-006-14W2 | 10-23-006-14W2 | Pipeline Segment Connection Below Ground | Blind End | Flowline |  | WHITECAP RESOURCES INC. | Abandoned | Oil Well Effluent |  |  | 0.557 | 0.557 | [14 empty] | SHAPEFILE | N
PL-00014723 | 110742 | Y | 1 | SK PS 00155535 | 2023-05-24 | 110742-1 | 06-05-006-12W2 | 11-05-006-12W2 | Blind End | Pipeline Segment Connection Below Ground | Flowline |  | WHITECAP RESOURCES INC. | Abandoned | Oil Well Effluent |  |  | 0.385 | 0.385 | [14 empty] | SHAPEFILE | N
PL-00014701 | 110720 | Y | 1 | SK PS 00155513 | 2023-05-24 | 110720-1 | 12-32-005-12W2 | 12-32-005-12W2 | Blind End | Blind End | Flowline |  | WHITECAP RESOURCES INC. | Abandoned | Oil Well Effluent |  |  | 0.104 | 0.104 | [14 empty] | SHAPEFILE | N
PL-00015451 | 111805 | Y | 1 | SK PS 00156264 | 2023-05-24 | 111805-1 | 02-13-006-14W2 | 08-13-006-14W2 | Blind End | Blind End | Flowline |  | WHITECAP RESOURCES INC. | Abandoned | Oil Well Effluent |  |  | 0.637 | 0.637 | [14 empty] | SHAPEFILE | N
PL-00018205 | 198458 | Y | 1 | SK PS 00159091 | 2023-05-24 | 198458-1 | 16-28-005-13W2 | 06-28-005-13W2 | Oil Satellite | Pipeline Segment Connection Below Ground | Flowline |  | WHITECAP RESOURCES INC. | Operating | Salt water |  |  | 1.12 | 1.12 | [8 empty] | 16600 | [5 empty] | SHAPEFILE | N
PL-00014876 | 110901 | Y | 1 | SK PS 00155688 | 2023-05-24 | 110901-1 | 12-32-005-13W2 | 13-28-005-13W2 | Blind End | Blind End | Flowline |  | WHITECAP RESOURCES INC. | Abandoned | Oil Well Effluent |  |  | 2.138 | 2.138 | [14 empty] | SHAPEFILE | N
PL-00018131 | 185606 | Y | 1 | SK PS 00159015 | 2023-05-24 | 185606-1 | 06-17-006-13W2 | 10-17-006-13W2 | Pipeline Segment Connection Below Ground | Well | Flowline |  | WHITECAP RESOURCES INC. | Abandoned | Salt water |  |  | 0.569 | 0.569 | [14 empty] | SHAPEFILE | N
PL-00017077 | 118772 | Y | 1 | SK PS 00157909 | 2023-05-24 | 118772-1 | 15-31-006-13W2 | 15-31-006-13W2 | Blind End | Pipeline Segment Connection Below Ground | Flowline |  | WHITECAP RESOURCES INC. | Discontinued | Oil Well Effluent |  |  | 0.012 | 0.012 | [8 empty] | 4880 | [5 empty] | SHAPEFILE | N
PL-00016514 | 114233 | Y | 1 | SK PS 00157333 | 2023-05-24 | 114233-1 | 10-17-006-13W2 | 10-17-006-13W2 | Pipeline Segment Connection Below Ground | Pipeline Segment Connection Below Ground | Flowline |  | WHITECAP RESOURCES INC. | Operating | Oil Well Effluent |  |  | 0.035 | 0.035 | [8 empty] | 4880 | [5 empty] | SHAPEFILE | N
PL-00014371 | 109989 | Y | 1 | SK PS 00155181 | 2023-05-24 | 109989-1 | 16-23-006-14W2 | 14-14-006-14W2 | Oil Satellite | Pipeline Segment Connection Below Ground | Flowline |  | WHITECAP RESOURCES INC. | Operating | Salt water |  |  | 1.824 | 1.824 | [8 empty] | 16600 | [5 empty] | SHAPEFILE | N
PL-00018260 | 241666 | Y | 1 | SK PS 00159148 | 2023-05-24 | 241666-1 | 13-22-006-13W2 | 14-22-006-13W2 | Well | Oil Satellite | Flowline |  | WHITECAP RESOURCES INC. | Operating | Oil Well Effluent |  |  | 0.344 | 0.344 | [8 empty] | 4880 | [5 empty] | SHAPEFILE | N
PL-00017243 | 121060 | Y | 1 | SK PS 00158077 | 2023-05-24 | 121060-1 | 07-32-005-13W2 | 13-28-005-13W2 | Well | Oil Satellite | Flowline |  | WHITECAP RESOURCES INC. | Operating | Oil Well Effluent |  |  | 1.368 | 1.368 | [8 empty] | 4880 | [5 empty] | SHAPEFILE | N
PL-00017490 | 121407 | Y | 1 | SK PS 00158338 | 2023-05-24 | 121407-1 | 11-08-006-13W2 | 16-08-006-13W2 | Oil Satellite | Pipeline Segment Connection Above Ground | Flowline |  | WHITECAP RESOURCES INC. | Operating | Oil Well Effluent |  |  | 0.988 | 0.988 | [8 empty] | 4880 | [5 empty] | SHAPEFILE | N
PL-00016867 | 115957 | Y | 1 | SK PS 00157695 | 2023-05-24 | 115957-1 | 09-09-006-13W2 | 05-03-006-13W2 | Well | Pipeline Segment Connection Above Ground | Flowline |  | WHITECAP RESOURCES INC. | Operating | Oil Well Effluent |  |  | 1.876 | 1.876 | [8 empty] | 4880 | [5 empty] | SHAPEFILE | N
PL-00015587 | 112089 | Y | 1 | SK PS 00156400 | 2023-05-24 | 112089-1 | 06-09-006-13W2 | 12-09-006-13W2 | Blind End | Blind End | Flowline |  | WHITECAP RESOURCES INC. | Abandoned | Oil Well Effluent |  |  | 0.637 | 0.637 | [14 empty] | SHAPEFILE | N
PL-00018375 | 244855 | Y | 1 | SK PS 00159268 | 2023-05-24 | 244855-1 | 10-05-006-12W2 | 10-05-006-12W2 | Blind End | Blind End | Flowline |  | WHITECAP RESOURCES INC. | Abandoned | Natural Gas |  |  | 0.139 | 0.139 | [14 empty] | SHAPEFILE | N
PL-00015782 | 112490 | Y | 1 | SK PS 00156597 | 2023-05-24 | 112490-1 | 05-11-006-13W2 | 14-11-006-13W2 | Pipeline Segment Connection Below Ground | Blind End | Flowline |  | WHITECAP RESOURCES INC. | Abandoned | Oil Well Effluent |  |  | 0.911 | 0.911 | [14 empty] | SHAPEFILE | N
PL-00016063 | 113105 | Y | 1 | SK PS 00156878 | 2023-05-24 | 113105-1 | 10-10-006-13W2 | 16-03-006-13W2 | Blind End | Blind End | Flowline |  | WHITECAP RESOURCES INC. | Abandoned | Salt water |  |  | 1.27 | 1.27 | [14 empty] | SHAPEFILE | N
PL-00014125 | 109608 | Y | 1 | SK PS 00154934 | 2023-05-24 | 109608-1 | 04-34-005-13W2 | 04-34-005-13W2 | Pipeline Segment Connection Above Ground | Well | Flowline |  | WHITECAP RESOURCES INC. | Operating | Miscellaneous Liquids |  |  | 0.039 | 0.039 | [8 empty] | 16600 | [5 empty] | SHAPEFILE | N
PL-00015246 | 111425 | Y | 1 | SK PS 00156058 | 2023-05-24 | 111425-1 | 08-23-006-14W2 | 08-23-006-14W2 | Blind End | Blind End | Flowline |  | WHITECAP RESOURCES INC. | Abandoned | Oil Well Effluent |  |  | 0.28 | 0.28 | [14 empty] | SHAPEFILE | N
PL-00018272 | 241838 | Y | 3 | SK PS 00159162 | 2023-05-24 | 241838-3 | 13-04-006-12W2 | 16-04-006-12W2 | Blind End | Blind End | Flowline |  | WHITECAP RESOURCES INC. | Abandoned | Salt water |  |  | 1.36 | 1.36 | [14 empty] | SHAPEFILE | N
PL-00016837 | 115511 | Y | 1 | SK PS 00157665 | 2023-05-24 | 115511-1 | 02-14-006-14W2 | 02-14-006-14W2 | Pipeline Segment Connection Below Ground | Pipeline Segment Connection Below Ground | Flowline |  | WHITECAP RESOURCES INC. | Operating | Oil Well Effluent |  |  | 0.212 | 0.212 | [8 empty] | 4880 | [5 empty] | SHAPEFILE | N
PL-00016481 | 114174 | Y | 1 | SK PS 00157300 | 2023-05-24 | 114174-1 | 11-34-005-13W2 | 11-34-005-13W2 | Well | Pipeline Segment Connection Below Ground | Flowline |  | WHITECAP RESOURCES INC. | Discontinued | Oil Well Effluent |  |  | 0.032 | 0.032 | [8 empty] | 4880 | [5 empty] | SHAPEFILE | N
PL-00015732 | 112369 | Y | 1 | SK PS 00156547 | 2023-05-24 | 112369-1 | 06-06-006-13W2 | 05-06-006-13W2 | Blind End | Blind End | Flowline |  | WHITECAP RESOURCES INC. | Abandoned | Oil Well Effluent |  |  | 0.316 | 0.316 | [14 empty] | SHAPEFILE | N
PL-00014863 | 110888 | Y | 1 | SK PS 00155675 | 2023-05-24 | 110888-1 | 13-28-005-13W2 | 13-28-005-13W2 | Blind End | Blind End | Flowline |  | WHITECAP RESOURCES INC. | Abandoned | Oil Well Effluent |  |  | 0.11 | 0.11 | [14 empty] | SHAPEFILE | N
PL-00016454 | 113865 | Y | 1 | SK PS 00157273 | 2023-05-24 | 113865-1 | 14-05-006-13W2 | 11-08-006-13W2 | Well | Pipeline Segment Connection Below Ground | Flowline |  | WHITECAP RESOURCES INC. | Discontinued | Oil Well Effluent |  |  | 1.044 | 1.044 | [8 empty] | 4880 | [5 empty] | SHAPEFILE | N
PL-00017065 | 118690 | Y | 1 | SK PS 00157896 | 2023-05-24 | 118690-1 | 12-36-005-13W2 | 12-36-005-13W2 | Pipeline Segment Connection Above Ground | Pipeline Segment Connection Above Ground | Flowline |  | WHITECAP RESOURCES INC. | Operating | Oil Well Effluent |  |  | 0.255 | 0.255 | [8 empty] | 4880 | [5 empty] | SHAPEFILE | N
PL-00016064 | 113106 | Y | 1 | SK PS 00156879 | 2023-05-24 | 113106-1 | 10-10-006-13W2 | 16-03-006-13W2 | Blind End | Blind End | Flowline |  | WHITECAP RESOURCES INC. | Abandoned | Salt water |  |  | 1.253 | 1.253 | [14 empty] | SHAPEFILE | N
PL-00014705 | 110724 | Y | 1 | SK PS 00155517 | 2023-05-24 | 110724-1 | 14-32-005-12W2 | 12-32-005-12W2 | Blind End | Blind End | Flowline |  | WHITECAP RESOURCES INC. | Abandoned | Oil Well Effluent |  |  | 0.635 | 0.635 | [14 empty] | SHAPEFILE | N
PL-00016131 | 113203 | Y | 1 | SK PS 00156946 | 2023-05-24 | 113203-1 | 14-22-006-13W2 | 14-22-006-13W2 | Well | Oil Satellite | Flowline |  | WHITECAP RESOURCES INC. | Discontinued | Oil Well Effluent |  |  | 0.128 | 0.128 | [14 empty] | SHAPEFILE | N
PL-00014166 | 109666 | Y | 1 | SK PS 00154975 | 2023-05-24 | 109666-1 | 04-07-006-13W2 | 04-07-006-13W2 | Pipeline Segment Connection Above Ground | Well | Flowline |  | WHITECAP RESOURCES INC. | Operating | Miscellaneous Liquids |  |  | 0.042 | 0.042 | [8 empty] | 16600 | [5 empty] | SHAPEFILE | N
PL-00017163 | 120129 | Y | 1 | SK PS 00157995 | 2023-05-24 | 120129-1 | 16-24-005-14W2 | 16-24-005-14W2 | Pipeline Segment Connection Below Ground | Well | Flowline |  | WHITECAP RESOURCES INC. | Operating | Salt water |  |  | 0.153 | 0.153 | [8 empty] | 16600 | [5 empty] | SHAPEFILE | N
PL-00016724 | 115392 | Y | 1 | SK PS 00157548 | 2023-05-24 | 115392-1 | 12-32-005-12W2 | 12-32-005-12W2 | Pipeline Segment Connection Below Ground | Pipeline Segment Connection Above Ground | Flowline |  | WHITECAP RESOURCES INC. | Discontinued | Oil Well Effluent |  |  | 0.03 | 0.03 | [8 empty] | 4880 | [5 empty] | SHAPEFILE | N
PL-00016348 | 113585 | Y | 1 | SK PS 00157164 | 2023-05-24 | 113585-1 | 01-04-006-13W2 | 02-04-006-13W2 | Well | Pipeline Segment Connection Below Ground | Flowline |  | WHITECAP RESOURCES INC. | Operating | Oil Well Effluent |  |  | 0.473 | 0.473 | [8 empty] | 4880 | [5 empty] | SHAPEFILE | N
PL-00017720 | 123548 | Y | 1 | SK PS 00158576 | 2023-05-24 | 123548-1 | 14-02-006-13W2 | 10-02-006-13W2 | Pipeline Segment Connection Below Ground | Pipeline Segment Connection Below Ground | Flowline |  | WHITECAP RESOURCES INC. | Operating | Miscellaneous Liquids |  |  | 0.493 | 0.493 | [8 empty] | 16600 | [5 empty] | SHAPEFILE | N
PL-00017783 | 125223 | Y | 1 | SK PS 00158639 | 2023-05-24 | 125223-1 | 06-28-005-13W2 | 06-28-005-13W2 | Pipeline Segment Connection Below Ground | Pipeline Segment Connection Above Ground | Flowline |  | WHITECAP RESOURCES INC. | Discontinued | Oil Well Effluent |  |  | 0.042 | 0.042 | [8 empty] | 4880 | [5 empty] | SHAPEFILE | N
PL-00018425 | 245361 | Y | 1 | SK PS 00159320 | 2023-05-24 | 245361-1 | 16-23-006-14W2 | 10-26-006-14W2 | Oil Satellite | Well | Flowline |  | WHITECAP RESOURCES INC. | Operating | Salt water |  |  | 1.454 | 1.454 | [8 empty] | 16600 | [5 empty] | SHAPEFILE | N
PL-00017254 | 121073 | Y | 2 | SK PS 00158089 | 2023-05-24 | 121073-2 | 10-29-005-13W2 | 10-29-005-13W2 | Pipeline Segment Connection Below Ground | Blind End | Flowline |  | WHITECAP RESOURCES INC. | Discontinued | Oil Well Effluent |  |  | 0.091 | 0.091 | [8 empty] | 4880 | [5 empty] | SHAPEFILE | N
PL-00016720 | 115388 | Y | 1 | SK PS 00157544 | 2023-05-24 | 115388-1 | 14-10-006-13W2 | 14-10-006-13W2 | Well | Pipeline Segment Connection Below Ground | Flowline |  | WHITECAP RESOURCES INC. | Discontinued | Oil Well Effluent |  |  | 0.195 | 0.195 | [8 empty] | 4880 | [5 empty] | SHAPEFILE | N
PL-00018041 | 172746 | Y | 1 | SK PS 00158917 | 2023-05-24 | 172746-1 | 16-13-006-14W2 | 06-13-006-14W2 | Pipeline Segment Connection Below Ground | Well | Flowline |  | WHITECAP RESOURCES INC. | Operating | Salt water |  |  | 1.056 | 1.056 | [8 empty] | 16600 | [5 empty] | SHAPEFILE | N
PL-00017120 | 118944 | Y | 1 | SK PS 00157952 | 2023-05-24 | 118944-1 | 10-15-006-13W2 | 08-15-006-13W2 | Pipeline Segment Connection Above Ground | Pipeline Segment Connection Above Ground | Flowline |  | WHITECAP RESOURCES INC. | Discontinued | Oil Well Effluent |  |  | 0.634 | 0.634 | [8 empty] | 4880 | [5 empty] | SHAPEFILE | N
PL-00016329 | 113539 | Y | 1 | SK PS 00157145 | 2023-05-24 | 113539-1 | 16-02-006-14W2 | 16-03-006-14W2 | Oil Satellite | Pipeline Segment Connection Below Ground | Flowline |  | WHITECAP RESOURCES INC. | Operating | Salt water |  |  | 1.585 | 1.585 | [8 empty] | 16600 | [5 empty] | SHAPEFILE | N
PL-00016439 | 113789 | Y | 1 | SK PS 00157258 | 2023-05-24 | 113789-1 | 08-29-005-12W2 | 12-28-005-12W2 | Pipeline Segment Connection Below Ground | Oil Satellite | Flowline |  | WHITECAP RESOURCES INC. | Operating | Oil Well Effluent |  |  | 0.518 | 0.518 | [8 empty] | 4880 | [5 empty] | SHAPEFILE | N
PL-00015027 | 111091 | Y | 1 | SK PS 00155839 | 2023-05-24 | 111091-1 | 05-05-006-13W2 | 05-05-006-13W2 | Pipeline Segment Connection Below Ground | Blind End | Flowline |  | WHITECAP RESOURCES INC. | Abandoned | Oil Well Effluent |  |  | 0.02 | 0.02 | [14 empty] | SHAPEFILE | N
PL-00014126 | 109609 | Y | 1 | SK PS 00154935 | 2023-05-24 | 109609-1 | 06-34-005-13W2 | 06-34-005-13W2 | Pipeline Segment Connection Below Ground | Pipeline Segment Connection Below Ground | Flowline |  | WHITECAP RESOURCES INC. | Operating | Miscellaneous Liquids |  |  | 0.065 | 0.065 | [8 empty] | 16600 | [5 empty] | SHAPEFILE | N
PL-00015484 | 111877 | Y | 1 | SK PS 00156297 | 2023-05-24 | 111877-1 | 08-06-006-12W2 | 16-06-006-12W2 | Pipeline Segment Connection Below Ground | Blind End | Flowline |  | WHITECAP RESOURCES INC. | Abandoned | Oil Well Effluent |  |  | 0.823 | 0.823 | [14 empty] | SHAPEFILE | N
PL-00017169 | 120368 | Y | 1 | SK PS 00158001 | 2023-05-24 | 120368-1 | 05-03-006-14W2 | 16-03-006-14W2 | Well | Pipeline Segment Connection Below Ground | Flowline |  | WHITECAP RESOURCES INC. | Operating | Oil Well Effluent |  |  | 1.684 | 1.684 | [8 empty] | 4880 | [5 empty] | SHAPEFILE | N
PL-00014952 | 110981 | Y | 1 | SK PS 00155764 | 2023-05-24 | 110981-1 | 10-24-005-14W2 | 15-24-005-14W2 | Blind End | Pipeline Segment Connection Below Ground | Flowline |  | WHITECAP RESOURCES INC. | Abandoned | Oil Well Effluent |  |  | 0.292 | 0.292 | [14 empty] | SHAPEFILE | N
PL-00016780 | 115450 | Y | 1 | SK PS 00157605 | 2023-05-24 | 115450-1 | 08-06-006-13W2 | 05-05-006-13W2 | Well | Pipeline Segment Connection Below Ground | Flowline |  | WHITECAP RESOURCES INC. | Operating | Oil Well Effluent |  |  | 0.834 | 0.834 | [8 empty] | 4880 | [5 empty] | SHAPEFILE | N
PL-00015350 | 111585 | Y | 1 | SK PS 00156162 | 2023-05-24 | 111585-1 | 10-17-006-13W2 | 05-16-006-13W2 | Blind End | Blind End | Flowline |  | WHITECAP RESOURCES INC. | Abandoned | Oil Well Effluent |  |  | 0.799 | 0.799 | [14 empty] | SHAPEFILE | N
PL-00014578 | 110230 | Y | 1 | SK PS 00155390 | 2023-05-24 | 110230-1 | 16-35-005-13W2 | 16-35-005-13W2 | Pipeline Segment Connection Below Ground | Oil Satellite | Flowline |  | WHITECAP RESOURCES INC. | Discontinued | Oil Well Effluent |  |  | 0.046 | 0.046 | [14 empty] | SHAPEFILE | N
PL-00016827 | 115500 | Y | 2 | SK PS 00157655 | 2023-05-24 | 115500-2 | 08-17-006-13W2 | 08-17-006-13W2 | Well | Pipeline Segment Connection Below Ground | Flowline |  | WHITECAP RESOURCES INC. | Operating | Oil Well Effluent |  |  | 0.01 | 0.01 | [8 empty] | 4880 | [5 empty] | SHAPEFILE | N
PL-00014610 | 110273 | Y | 1 | SK PS 00155422 | 2023-05-24 | 110273-1 | 16-13-006-13W2 | 16-13-006-13W2 | Well | Pipeline Segment Connection Below Ground | Flowline |  | WHITECAP RESOURCES INC. | Operating | Oil Well Effluent |  |  | 0.048 | 0.048 | [8 empty] | 4880 | [5 empty] | SHAPEFILE | N
PL-00017272 | 121128 | Y | 1 | SK PS 00158111 | 2023-05-24 | 121128-1 | 01-31-005-13W2 | 14-31-005-13W2 | Well | Oil Satellite | Flowline |  | WHITECAP RESOURCES INC. | Operating | Oil Well Effluent |  |  | 1.767 | 1.767 | [8 empty] | 4880 | [5 empty] | SHAPEFILE | N
PL-00017952 | 142925 | Y | 1 | SK PS 00158821 | 2023-05-24 | 142925-1 | 01-30-005-13W2 | 10-29-005-13W2 | Well | Pipeline Segment Connection Above Ground | Flowline |  | WHITECAP RESOURCES INC. | Operating | Oil Well Effluent |  |  | 1.527 | 1.527 | [8 empty] | 4880 | [5 empty] | SHAPEFILE | N
PL-00015761 | 112447 | Y | 1 | SK PS 00156576 | 2023-05-24 | 112447-1 | 16-35-005-13W2 | 16-35-005-13W2 | Pipeline Segment Connection Below Ground | Blind End | Flowline |  | WHITECAP RESOURCES INC. | Abandoned | Oil Well Effluent |  |  | 0.115 | 0.115 | [14 empty] | SHAPEFILE | N
PL-00016315 | 113514 | Y | 1 | SK PS 00157131 | 2023-05-24 | 113514-1 | 08-27-005-13W2 | 08-27-005-13W2 | Well | Pipeline Segment Connection Below Ground | Flowline |  | WHITECAP RESOURCES INC. | Operating | Oil Well Effluent |  |  | 0.098 | 0.098 | [8 empty] | 4880 | [5 empty] | SHAPEFILE | N
PL-00017405 | 121278 | Y | 1 | SK PS 00158246 | 2023-05-24 | 121278-1 | 06-28-005-13W2 | 06-28-005-13W2 | Pipeline Segment Connection Below Ground | Pipeline Segment Connection Above Ground | Flowline |  | WHITECAP RESOURCES INC. | Operating | Oil Well Effluent |  |  | 0.037 | 0.037 | [8 empty] | 4880 | [5 empty] | SHAPEFILE | N
PL-00015153 | 111295 | Y | 1 | SK PS 00155965 | 2023-05-24 | 111295-1 | 12-21-006-13W2 | 06-21-006-13W2 | Pipeline Segment Connection Below Ground | Pipeline Segment Connection Below Ground | Flowline |  | WHITECAP RESOURCES INC. | Abandoned | Oil Well Effluent |  |  | 0.752 | 0.752 | [14 empty] | SHAPEFILE | N
PL-00015270 | 111457 | Y | 1 | SK PS 00156082 | 2023-05-24 | 111457-1 | 04-26-006-14W2 | 06-26-006-14W2 | Blind End | Blind End | Flowline |  | WHITECAP RESOURCES INC. | Abandoned | Oil Well Effluent |  |  | 0.848 | 0.848 | [14 empty] | SHAPEFILE | N
PL-00014149 | 109647 | Y | 1 | SK PS 00154958 | 2023-05-24 | 109647-1 | 04-03-006-13W2 | 04-03-006-13W2 | Pipeline Segment Connection Above Ground | Well | Flowline |  | WHITECAP RESOURCES INC. | Operating | Miscellaneous Liquids |  |  | 0.056 | 0.056 | [8 empty] | 16600 | [5 empty] | SHAPEFILE | N
PL-00017928 | 140291 | Y | 1 | SK PS 00158795 | 2023-05-24 | 140291-1 | 08-35-005-13W2 | 08-35-005-13W2 | Pipeline Segment Connection Above Ground | Well | Flowline |  | WHITECAP RESOURCES INC. | Operating | Miscellaneous Liquids |  |  | 0.061 | 0.061 | [8 empty] | 16600 | [5 empty] | SHAPEFILE | N
PL-00017669 | 121978 | Y | 1 | SK PS 00158523 | 2023-05-24 | 121978-1 | 01-17-006-13W2 | 05-16-006-13W2 | Blind End | Blind End | Flowline |  | WHITECAP RESOURCES INC. | Abandoned | Sour Natural Gas |  |  | 0.271 | 0.271 | [14 empty] | SHAPEFILE | N
PL-00016245 | 113395 | Y | 1 | SK PS 00157060 | 2023-05-24 | 113395-1 | 01-05-006-13W2 | 01-05-006-13W2 | Well | Pipeline Segment Connection Below Ground | Flowline |  | WHITECAP RESOURCES INC. | Operating | Oil Well Effluent |  |  | 0.073 | 0.073 | [8 empty] | 4880 | [5 empty] | SHAPEFILE | N
PL-00014299 | 109856 | Y | 1 | SK PS 00155108 | 2023-05-24 | 109856-1 | 14-31-005-12W2 | 03-06-006-12W2 | Pipeline Segment Connection Above Ground | Pipeline Segment Connection Above Ground | Flowline |  | WHITECAP RESOURCES INC. | Operating | Miscellaneous Liquids |  |  | 0.398 | 0.398 | [8 empty] | 16600 | [5 empty] | SHAPEFILE | N
PL-00018203 | 198424 | Y | 1 | SK PS 00159089 | 2023-05-24 | 198424-1 | 15-04-006-14W2 | 14-03-006-14W2 | Pipeline Segment Connection Above Ground | Oil Satellite | Flowline |  | WHITECAP RESOURCES INC. | Operating | Oil Well Effluent |  |  | 1.345 | 1.345 | [8 empty] | 4880 | [5 empty] | SHAPEFILE | N
PL-00016786 | 115457 | Y | 1 | SK PS 00157611 | 2023-05-24 | 115457-1 | 12-09-006-13W2 | 12-09-006-13W2 | Pipeline Segment Connection Below Ground | Pipeline Segment Connection Above Ground | Flowline |  | WHITECAP RESOURCES INC. | Operating | Oil Well Effluent |  |  | 0.133 | 0.133 | [8 empty] | 4880 | [5 empty] | SHAPEFILE | N
PL-00017884 | 135915 | Y | 1 | SK PS 00158747 | 2023-05-24 | 135915-1 | 14-34-005-13W2 | 04-34-005-13W2 | Pipeline Segment Connection Below Ground | Pipeline Segment Connection Above Ground | Flowline |  | WHITECAP RESOURCES INC. | Operating | Miscellaneous Liquids |  |  | 1.19 | 1.19 | [8 empty] | 16600 | [5 empty] | SHAPEFILE | N
PL-00016283 | 113457 | Y | 1 | SK PS 00157098 | 2023-05-24 | 113457-1 | 12-03-006-13W2 | 12-03-006-13W2 | Pipeline Segment Connection Below Ground | Pipeline Segment Connection Above Ground | Flowline |  | WHITECAP RESOURCES INC. | Discontinued | Oil Well Effluent |  |  | 0.072 | 0.072 | [8 empty] | 4880 | [5 empty] | SHAPEFILE | N
PL-00016765 | 115435 | Y | 1 | SK PS 00157590 | 2023-05-24 | 115435-1 | 10-11-006-14W2 | 15-11-006-14W2 | Well | Pipeline Segment Connection Below Ground | Flowline |  | WHITECAP RESOURCES INC. | Operating | Oil Well Effluent |  | Composite | 0.257 | 0.257 | 90 | 7.5 | 1 | FSLP | 750 |  | 5200 | 5200 | 4880 | 97.6 | 1.5 | Uncoated | Uncoated | 20 | SHAPEFILE | N
PL-00015012 | 111067 | Y | 1 | SK PS 00155824 | 2023-05-24 | 111067-1 | 11-08-006-13W2 | 11-08-006-13W2 | Pipeline Segment Connection Below Ground | Blind End | Flowline |  | WHITECAP RESOURCES INC. | Abandoned | Oil Well Effluent |  |  | 0.043 | 0.043 | [14 empty] | SHAPEFILE | N
PL-00018446 | 908309-NG | Y | 11 | SK PS 00159360 | 2023-05-24 | 908309-22 | 09-31-005-12W2 | 04-06-006-12W2 | Pipeline Segment Connection Below Ground | Pipeline Segment Connection Below Ground | Flowline |  | WHITECAP RESOURCES INC. | Abandoned | Natural Gas |  |  | 1.554 | 1.554 | [14 empty] | SHAPEFILE | N
PL-00018104 | 184696 | Y | 1 | SK PS 00158984 | 2023-05-24 | 184696-1 | 16-02-006-14W2 | 16-11-006-14W2 | Oil Satellite | Well | Flowline |  | WHITECAP RESOURCES INC. | Operating | Salt water |  |  | 1.617 | 1.617 | [8 empty] | 16600 | [5 empty] | SHAPEFILE | N
PL-00014145 | 109638 | Y | 1 | SK PS 00154954 | 2023-05-24 | 109638-1 | 03-09-006-13W2 | 04-09-006-13W2 | Pipeline Segment Connection Below Ground | Pipeline Segment Connection Above Ground | Flowline |  | WHITECAP RESOURCES INC. | Operating | Miscellaneous Liquids |  |  | 0.362 | 0.362 | [8 empty] | 16600 | [5 empty] | SHAPEFILE | N
PL-00014752 | 110773 | Y | 1 | SK PS 00155564 | 2023-05-24 | 110773-1 | 06-34-005-13W2 | 14-33-005-13W2 | Blind End | Blind End | Flowline |  | WHITECAP RESOURCES INC. | Abandoned | Oil Well Effluent |  |  | 1.745 | 1.745 | [14 empty] | SHAPEFILE | N
PL-00015462 | 111824 | Y | 1 | SK PS 00156275 | 2023-05-24 | 111824-1 | 02-21-006-13W2 | 08-21-006-13W2 | Blind End | Blind End | Flowline |  | WHITECAP RESOURCES INC. | Abandoned | Oil Well Effluent |  |  | 0.475 | 0.475 | [14 empty] | SHAPEFILE | N
PL-00014950 | 110978 | Y | 1 | SK PS 00155762 | 2023-05-24 | 110978-1 | 04-30-005-13W2 | 08-25-005-14W2 | Blind End | Blind End | Flowline |  | WHITECAP RESOURCES INC. | Abandoned | Oil Well Effluent |  |  | 0.56 | 0.56 | [14 empty] | SHAPEFILE | N
PL-00017625 | 121903 | Y | 1 | SK PS 00158478 | 2023-05-24 | 121903-1 | 02-09-006-12W2 | 02-09-006-12W2 | Blind End | Blind End | Flowline |  | WHITECAP RESOURCES INC. | Abandoned | Sour Natural Gas |  |  | 0.001 | 0.001 | [14 empty] | SHAPEFILE | N
PL-00015699 | 112323 | Y | 2 | SK PS 00156513 | 2023-05-24 | 112323-2 | 12-30-006-13W2 | 02-31-006-13W2 | Pipeline Segment Connection Below Ground | Blind End | Flowline |  | WHITECAP RESOURCES INC. | Abandoned | Oil Well Effluent |  |  | 1.031 | 1.031 | [14 empty] | SHAPEFILE | N
PL-00014386 | 110004 | Y | 1 | SK PS 00155197 | 2023-05-24 | 110004-1 | 10-08-006-13W2 | 16-08-006-13W2 | Pipeline Segment Connection Below Ground | Pipeline Segment Connection Below Ground | Flowline |  | WHITECAP RESOURCES INC. | Discontinued | Salt water |  |  | 0.569 | 0.569 | [14 empty] | SHAPEFILE | N
PL-00015593 | 112095 | Y | 1 | SK PS 00156406 | 2023-05-24 | 112095-1 | 08-23-006-14W2 | 08-23-006-14W2 | Pipeline Segment Connection Below Ground | Blind End | Flowline |  | WHITECAP RESOURCES INC. | Abandoned | Oil Well Effluent |  |  | 0.012 | 0.012 | [14 empty] | SHAPEFILE | N
PL-00015952 | 112976 | Y | 1 | SK PS 00156767 | 2023-05-24 | 112976-1 | 06-05-006-13W2 | 06-32-005-13W2 | Blind End | Blind End | Flowline |  | WHITECAP RESOURCES INC. | Abandoned | Salt water |  |  | 1.532 | 1.532 | [14 empty] | SHAPEFILE | N
PL-00017726 | 123554 | Y | 1 | SK PS 00158582 | 2023-05-24 | 123554-1 | 14-02-006-13W2 | 14-02-006-13W2 | Pipeline Segment Connection Above Ground | Well | Flowline |  | WHITECAP RESOURCES INC. | Operating | Miscellaneous Liquids |  |  | 0.058 | 0.058 | [8 empty] | 16600 | [5 empty] | SHAPEFILE | N
PL-00018317 | 242708 | Y | 1 | SK PS 00159208 | 2023-05-24 | 242708-1 | 02-27-006-13W2 | 14-22-006-13W2 | Blind End | Blind End | Flowline |  | WHITECAP RESOURCES INC. | Abandoned | Oil Well Effluent |  |  | 0.566 | 0.566 | [14 empty] | SHAPEFILE | N
PL-00016662 | 115214 | Y | 1 | SK PS 00157483 | 2023-05-24 | 115214-1 | 16-32-005-13W2 | 14-33-005-13W2 | Pipeline Segment Connection Below Ground | Pipeline Segment Connection Below Ground | Flowline |  | WHITECAP RESOURCES INC. | Abandoned | Oil Well Effluent |  |  | 0.79 | 0.79 | [14 empty] | SHAPEFILE | N
PL-00016135 | 113219 | Y | 1 | SK PS 00156950 | 2023-05-24 | 113219-1 | 06-28-006-13W2 | 06-33-006-13W2 | Blind End | Blind End | Flowline |  | WHITECAP RESOURCES INC. | Abandoned | Salt water |  |  | 1.61 | 1.61 | [14 empty] | SHAPEFILE | N
PL-00014482 | 110115 | Y | 1 | SK PS 00155293 | 2023-05-24 | 110115-1 | 10-04-006-13W2 | 10-04-006-13W2 | Well | Pipeline Segment Connection Below Ground | Flowline |  | WHITECAP RESOURCES INC. | Operating | Salt water |  |  | 0.03 | 0.03 | [8 empty] | 16600 | [5 empty] | SHAPEFILE | N
PL-00015277 | 111465 | Y | 1 | SK PS 00156089 | 2023-05-24 | 111465-1 | 08-35-006-14W2 | 12-25-006-14W2 | Blind End | Blind End | Flowline |  | WHITECAP RESOURCES INC. | Abandoned | Oil Well Effluent |  |  | 1.337 | 1.337 | [14 empty] | SHAPEFILE | N
PL-00015457 | 111815 | Y | 1 | SK PS 00156270 | 2023-05-24 | 111815-1 | 06-03-006-13W2 | 04-03-006-13W2 | Blind End | Blind End | Flowline |  | WHITECAP RESOURCES INC. | Abandoned | Oil Well Effluent |  |  | 0.609 | 0.609 | [14 empty] | SHAPEFILE | N
PL-00014576 | 110228 | Y | 1 | SK PS 00155388 | 2023-05-24 | 110228-1 | 14-10-006-13W2 | 14-10-006-13W2 | Pipeline Segment Connection Below Ground | Oil Satellite | Flowline |  | WHITECAP RESOURCES INC. | Discontinued | Oil Well Effluent |  |  | 0.061 | 0.061 | [8 empty] | 4880 | [5 empty] | SHAPEFILE | N
PL-00015745 | 112408 | Y | 1 | SK PS 00156560 | 2023-05-24 | 112408-1 | 06-28-005-13W2 | 06-28-005-13W2 | Pipeline Segment Connection Below Ground | Blind End | Flowline |  | WHITECAP RESOURCES INC. | Abandoned | Oil Well Effluent |  |  | 0.029 | 0.029 | [14 empty] | SHAPEFILE | N
PL-00017638 | 121928 | Y | 1 | SK PS 00158491 | 2023-05-24 | 121928-1 | 05-06-006-12W2 | 08-01-006-13W2 | Pipeline Segment Connection Below Ground | Blind End | Flowline |  | WHITECAP RESOURCES INC. | Abandoned | Sour Natural Gas |  |  | 0.468 | 0.468 | [14 empty] | SHAPEFILE | N
PL-00015204 | 111364 | Y | 1 | SK PS 00156016 | 2023-05-24 | 111364-1 | 02-14-006-14W2 | 01-14-006-14W2 | Blind End | Blind End | Flowline |  | WHITECAP RESOURCES INC. | Abandoned | Oil Well Effluent |  |  | 0.593 | 0.593 | [14 empty] | SHAPEFILE | N
PL-00017598 | 121865 | Y | 2 | SK PS 00158451 | 2023-05-24 | 121865-2 | 05-06-006-12W2 | 04-06-006-12W2 | Blind End | Blind End | Flowline |  | WHITECAP RESOURCES INC. | Abandoned | Sour Natural Gas |  |  | 0.355 | 0.355 | [14 empty] | SHAPEFILE | N
PL-00015500 | 111901 | Y | 1 | SK PS 00156313 | 2023-05-24 | 111901-1 | 01-14-006-12W2 | 07-14-006-12W2 | Blind End | Blind End | Flowline |  | WHITECAP RESOURCES INC. | Abandoned | Oil Well Effluent |  |  | 0.516 | 0.516 | [14 empty] | SHAPEFILE | N
PL-00017868 | 134966 | Y | 1 | SK PS 00158731 | 2023-05-24 | 134966-1 | 14-12-006-14W2 | 12-13-006-14W2 | Oil Satellite | Pipeline Segment Connection Above Ground | Flowline |  | WHITECAP RESOURCES INC. | Operating | Miscellaneous Liquids |  |  | 1.382 | 1.382 | [8 empty] | 16600 | [5 empty] | SHAPEFILE | N
PL-00014301 | 109858 | Y | 1 | SK PS 00155110 | 2023-05-24 | 109858-1 | 14-32-005-12W2 | 14-32-005-12W2 | Pipeline Segment Connection Above Ground | Well | Flowline |  | WHITECAP RESOURCES INC. | Operating | Miscellaneous Liquids |  |  | 0.049 | 0.049 | [8 empty] | 16600 | [5 empty] | SHAPEFILE | N
PL-00018353 | 244106 | Y | 1 | SK PS 00159246 | 2023-05-24 | 244106-1 | 16-02-006-13W2 | 10-02-006-13W2 | Oil Satellite | Pipeline Segment Connection Below Ground | Flowline |  | WHITECAP RESOURCES INC. | Operating | Salt water |  |  | 0.557 | 0.557 | [8 empty] | 16600 | [5 empty] | SHAPEFILE | N
PL-00015340 | 111560 | Y | 1 | SK PS 00156152 | 2023-05-24 | 111560-1 | 04-17-006-13W2 | 10-17-006-13W2 | Blind End | Blind End | Flowline |  | WHITECAP RESOURCES INC. | Abandoned | Oil Well Effluent |  |  | 1.155 | 1.155 | [14 empty] | SHAPEFILE | N
PL-00018447 | 908309-OE | Y | 9 | SK PS 00159370 | 2023-05-24 | 908309-42 | 08-25-006-14W2 | 04-31-006-13W2 | Blind End | Pipeline Segment Connection Below Ground | Flowline |  | WHITECAP RESOURCES INC. | Abandoned | Oil Well Effluent |  |  | 1.536 | 1.536 | [14 empty] | SHAPEFILE | N
PL-00017392 | 121264 | Y | 1 | SK PS 00158233 | 2023-05-24 | 121264-1 | 13-27-005-13W2 | 06-34-005-13W2 | Well | Pipeline Segment Connection Above Ground | Flowline |  | WHITECAP RESOURCES INC. | Operating | Oil Well Effluent |  |  | 0.962 | 0.962 | [8 empty] | 4880 | [5 empty] | SHAPEFILE | N
PL-00015428 | 111767 | Y | 1 | SK PS 00156240 | 2023-05-24 | 111767-1 | 14-34-006-13W2 | 11-34-006-13W2 | Blind End | Blind End | Flowline |  | WHITECAP RESOURCES INC. | Abandoned | Oil Well Effluent |  |  | 0.289 | 0.289 | [14 empty] | SHAPEFILE | N
PL-00017852 | 134917 | Y | 1 | SK PS 00158712 | 2023-05-24 | 134917-1 | 14-04-006-13W2 | 14-04-006-13W2 | Pipeline Segment Connection Above Ground | Well | Flowline |  | WHITECAP RESOURCES INC. | Operating | Miscellaneous Liquids |  |  | 0.082 | 0.082 | [8 empty] | 16600 | [5 empty] | SHAPEFILE | N
PL-00016883 | 116043 | Y | 1 | SK PS 00157711 | 2023-05-24 | 116043-1 | 02-23-006-14W2 | 08-23-006-14W2 | Blind End | Blind End | Flowline |  | WHITECAP RESOURCES INC. | Abandoned | Oil Well Effluent |  |  | 0.733 | 0.733 | [14 empty] | SHAPEFILE | N
PL-00016618 | 114753 | Y | 1 | SK PS 00157439 | 2023-05-24 | 114753-1 | 07-01-006-13W2 | 14-01-006-13W2 | Well | Pipeline Segment Connection Below Ground | Flowline |  | WHITECAP RESOURCES INC. | Operating | Oil Well Effluent |  |  | 0.92 | 0.92 | [8 empty] | 4880 | [5 empty] | SHAPEFILE | N
PL-00016625 | 114848 | Y | 1 | SK PS 00157446 | 2023-05-24 | 114848-1 | 14-06-006-12W2 | 14-06-006-12W2 | Pipeline Segment Connection Below Ground | Oil Satellite | Flowline |  | WHITECAP RESOURCES INC. | Operating | Oil Well Effluent |  |  | 0.137 | 0.137 | [8 empty] | 4880 | [5 empty] | SHAPEFILE | N
PL-00014654 | 110322 | Y | 1 | SK PS 00155466 | 2023-05-24 | 110322-1 | 06-36-005-13W2 | 06-36-005-13W2 | Pipeline Segment Connection Below Ground | Oil Satellite | Flowline |  | WHITECAP RESOURCES INC. | Discontinued | Oil Well Effluent |  |  | 0.016 | 0.016 | [14 empty] | SHAPEFILE | N
PL-00016862 | 115560 | Y | 1 | SK PS 00157690 | 2023-05-24 | 115560-1 | 14-27-005-13W2 | 06-34-005-13W2 | Well | Pipeline Segment Connection Above Ground | Flowline |  | WHITECAP RESOURCES INC. | Operating | Oil Well Effluent |  |  | 0.761 | 0.761 | [8 empty] | 4880 | [5 empty] | SHAPEFILE | N
PL-00016103 | 113157 | Y | 1 | SK PS 00156918 | 2023-05-24 | 113157-1 | 16-18-006-13W2 | 16-13-006-14W2 | Blind End | Blind End | Flowline |  | WHITECAP RESOURCES INC. | Abandoned | Salt water |  |  | 1.785 | 1.785 | [14 empty] | SHAPEFILE | N
PL-00017201 | 120777 | Y | 1 | SK PS 00158035 | 2023-05-24 | 120777-1 | 15-32-005-13W2 | 03-05-006-13W2 | Well | Oil Satellite | Flowline |  | WHITECAP RESOURCES INC. | Operating | Oil Well Effluent |  |  | 0.502 | 0.502 | [8 empty] | 4880 | [5 empty] | SHAPEFILE | N
PL-00016810 | 115483 | Y | 1 | SK PS 00157637 | 2023-05-24 | 115483-1 | 08-18-006-13W2 | 10-18-006-13W2 | Well | Oil Satellite | Flowline |  | WHITECAP RESOURCES INC. | Operating | Oil Well Effluent |  |  | 0.606 | 0.606 | [8 empty] | 4880 | [5 empty] | SHAPEFILE | N
PL-00018145 | 185652 | Y | 1 | SK PS 00159029 | 2023-05-24 | 185652-1 | 14-04-006-13W2 | 16-04-006-13W2 | Oil Satellite | Pipeline Segment Connection Below Ground | Flowline |  | WHITECAP RESOURCES INC. | Discontinued | Miscellaneous Liquids |  |  | 0.708 | 0.708 | [14 empty] | SHAPEFILE | N
PL-00016214 | 113310 | Y | 1 | SK PS 00157029 | 2023-05-24 | 113310-1 | 10-06-007-13W2 | 16-31-006-13W2 | Blind End | Blind End | Flowline |  | WHITECAP RESOURCES INC. | Abandoned | Salt water |  |  | 1.894 | 1.894 | [14 empty] | SHAPEFILE | N
PL-00014970 | 111000 | Y | 1 | SK PS 00155782 | 2023-05-24 | 111000-1 | 10-06-006-13W2 | 05-06-006-13W2 | Blind End | Blind End | Flowline |  | WHITECAP RESOURCES INC. | Abandoned | Oil Well Effluent |  |  | 0.926 | 0.926 | [14 empty] | SHAPEFILE | N
PL-00014500 | 110136 | Y | 1 | SK PS 00155311 | 2023-05-24 | 110136-1 | 16-18-006-13W2 | 12-17-006-13W2 | Oil Satellite | Well | Flowline |  | WHITECAP RESOURCES INC. | Operating | Salt water |  |  | 0.522 | 0.522 | [8 empty] | 16600 | [5 empty] | SHAPEFILE | N
PL-00015563 | 112064 | Y | 1 | SK PS 00156376 | 2023-05-24 | 112064-1 | 16-30-005-13W2 | 16-30-005-13W2 | Blind End | Blind End | Flowline |  | WHITECAP RESOURCES INC. | Abandoned | Oil Well Effluent |  |  | 0.079 | 0.079 | [14 empty] | SHAPEFILE | N
PL-00018233 | 199512 | Y | 1 | SK PS 00159120 | 2023-05-24 | 199512-1 | 16-28-005-13W2 | 16-21-005-13W2 | Blind End | Blind End | Flowline |  | WHITECAP RESOURCES INC. | Discontinued | Salt water |  |  | 1.641 | 1.641 | [8 empty] | 16600 | [5 empty] | SHAPEFILE | N
PL-00014741 | 110762 | Y | 1 | SK PS 00155553 | 2023-05-24 | 110762-1 | 02-07-006-12W2 | 05-07-006-12W2 | Blind End | Blind End | Flowline |  | WHITECAP RESOURCES INC. | Abandoned | Oil Well Effluent |  |  | 0.705 | 0.705 | [14 empty] | SHAPEFILE | N
PL-00018446 | 908309-NG | Y | 3 | SK PS 00159352 | 2023-05-24 | 908309-8 | 10-17-006-13W2 | 16-17-006-13W2 | Blind End | Pipeline Segment Connection Below Ground | Flowline |  | WHITECAP RESOURCES INC. | Abandoned | Natural Gas |  |  | 0.801 | 0.801 | [14 empty] | SHAPEFILE | N
PL-00016184 | 113274 | Y | 1 | SK PS 00156999 | 2023-05-24 | 113274-1 | 16-28-005-13W2 | 16-27-005-13W2 | Blind End | Blind End | Flowline |  | WHITECAP RESOURCES INC. | Abandoned | Salt water |  |  | 1.568 | 1.568 | [14 empty] | SHAPEFILE | N
PL-00015983 | 113011 | Y | 1 | SK PS 00156798 | 2023-05-24 | 113011-1 | 16-02-006-13W2 | 16-06-006-12W2 | Blind End | Blind End | Flowline |  | WHITECAP RESOURCES INC. | Abandoned | Salt water |  |  | 3.214 | 3.214 | [14 empty] | SHAPEFILE | N
PL-00014141 | 109630 | Y | 1 | SK PS 00154950 | 2023-05-24 | 109630-1 | 02-18-006-13W2 | 02-18-006-13W2 | Pipeline Segment Connection Above Ground | Well | Flowline |  | WHITECAP RESOURCES INC. | Operating | Miscellaneous Liquids |  |  | 0.043 | 0.043 | [8 empty] | 16600 | [5 empty] | SHAPEFILE | N
PL-00017021 | 118403 | Y | 1 | SK PS 00157852 | 2023-05-24 | 118403-1 | 05-06-006-12W2 | 14-06-006-12W2 | Well | Oil Satellite | Flowline |  | WHITECAP RESOURCES INC. | Operating | Oil Well Effluent |  |  | 0.843 | 0.843 | [8 empty] | 4880 | [5 empty] | SHAPEFILE | N
PL-00015931 | 112944 | Y | 1 | SK PS 00156746 | 2023-05-24 | 112944-1 | 05-27-006-12W2 | 11-34-006-12W2 | Blind End | Blind End | Flowline |  | WHITECAP RESOURCES INC. | Abandoned | Salt water |  |  | 2.001 | 2.001 | [14 empty] | SHAPEFILE | N
PL-00017559 | 121792 | Y | 1 | SK PS 00158408 | 2023-05-24 | 121792-1 | 13-28-005-13W2 | 14-33-005-13W2 | Blind End | Blind End | Flowline |  | WHITECAP RESOURCES INC. | Abandoned | Sour Natural Gas |  |  | 1.6 | 1.6 | [14 empty] | SHAPEFILE | N
PL-00014202 | 109713 | Y | 1 | SK PS 00155011 | 2023-05-24 | 109713-1 | 06-05-006-13W2 | 10-05-006-13W2 | Pipeline Segment Connection Below Ground | Pipeline Segment Connection Above Ground | Flowline |  | WHITECAP RESOURCES INC. | Operating | Miscellaneous Liquids |  |  | 0.385 | 0.385 | [8 empty] | 16600 | [5 empty] | SHAPEFILE | N
PL-00015097 | 111222 | Y | 1 | SK PS 00155909 | 2023-05-24 | 111222-1 | 12-36-005-13W2 | 16-35-005-13W2 | Blind End | Blind End | Flowline |  | WHITECAP RESOURCES INC. | Abandoned | Oil Well Effluent |  |  | 0.428 | 0.428 | [14 empty] | SHAPEFILE | N
PL-00018270 | 241826 | Y | 1 | SK PS 00159158 | 2023-05-24 | 241826-1 | 06-08-006-13W2 | 06-09-006-13W2 | Oil Satellite | Pipeline Segment Connection Below Ground | Flowline |  | WHITECAP RESOURCES INC. | Operating | Salt water |  |  | 1.662 | 1.662 | [8 empty] | 16600 | [5 empty] | SHAPEFILE | N
PL-00016834 | 115507 | Y | 1 | SK PS 00157662 | 2023-05-24 | 115507-1 | 08-09-006-13W2 | 12-09-006-13W2 | Well | Pipeline Segment Connection Above Ground | Flowline |  | WHITECAP RESOURCES INC. | Operating | Oil Well Effluent |  |  | 1.396 | 1.396 | [8 empty] | 4880 | [5 empty] | SHAPEFILE | N
PL-00016168 | 113257 | Y | 1 | SK PS 00156983 | 2023-05-24 | 113257-1 | 16-25-006-14W2 | 06-08-007-13W2 | Blind End | Blind End | Flowline |  | WHITECAP RESOURCES INC. | Abandoned | Salt water |  |  | 4.549 | 4.549 | [14 empty] | SHAPEFILE | N
PL-00015953 | 112977 | Y | 1 | SK PS 00156768 | 2023-05-24 | 112977-1 | 05-05-006-13W2 |  | Blind End | Pipeline Segment Connection Below Ground | Flowline |  | WHITECAP RESOURCES INC. | Abandoned | Salt water |  |  | 0.666 | 0.666 | [14 empty] | SHAPEFILE | N
PL-00014514 | 110150 | Y | 1 | SK PS 00155325 | 2023-05-24 | 110150-1 | 06-36-005-14W2 | 12-36-005-14W2 | Pipeline Segment Connection Above Ground | Well | Flowline |  | WHITECAP RESOURCES INC. | Operating | Salt water |  |  | 0.52 | 0.52 | [8 empty] | 16600 | [5 empty] | SHAPEFILE | N
PL-00017434 | 121335 | Y | 1 | SK PS 00158277 | 2023-05-24 | 121335-1 | 04-30-006-13W2 | 12-19-006-13W2 | Pipeline Segment Connection Above Ground | Oil Satellite | Flowline |  | WHITECAP RESOURCES INC. | Operating | Oil Well Effluent |  |  | 0.745 | 0.745 | [8 empty] | 4880 | [5 empty] | SHAPEFILE | N
PL-00016322 | 113530 | Y | 1 | SK PS 00157138 | 2023-05-24 | 113530-1 | 16-35-005-13W2 | 16-35-005-13W2 | Pipeline Segment Connection Below Ground | Blind End | Flowline |  | WHITECAP RESOURCES INC. | Discontinued | Oil Well Effluent |  |  | 0.123 | 0.123 | [8 empty] | 4880 | [5 empty] | SHAPEFILE | N
PL-00018118 | 185581 | Y | 1 | SK PS 00159000 | 2023-05-24 | 185581-1 | 14-28-006-13W2 | 13-28-006-13W2 | Well | Oil Satellite | Flowline |  | WHITECAP RESOURCES INC. | Discontinued | Oil Well Effluent |  |  | 0.484 | 0.484 | [8 empty] | 4880 | [5 empty] | SHAPEFILE | N
PL-00017763 | 124948 | Y | 1 | SK PS 00158619 | 2023-05-24 | 124948-1 | 08-15-006-13W2 | 06-14-006-13W2 | Well | Oil Satellite | Flowline |  | WHITECAP RESOURCES INC. | Discontinued | Oil Well Effluent |  |  | 0.934 | 0.934 | [14 empty] | SHAPEFILE | N
PL-00014868 | 110893 | Y | 1 | SK PS 00155680 | 2023-05-24 | 110893-1 | 02-32-005-13W2 | 13-28-005-13W2 | Blind End | Blind End | Flowline |  | WHITECAP RESOURCES INC. | Abandoned | Oil Well Effluent |  |  | 0.804 | 0.804 | [14 empty] | SHAPEFILE | N
PL-00017586 | 121842 | Y | 1 | SK PS 00158438 | 2023-05-24 | 121842-1 | 01-20-006-13W2 | 16-17-006-13W2 | Blind End | Pipeline Segment Connection Below Ground | Flowline |  | WHITECAP RESOURCES INC. | Abandoned | Sour Natural Gas |  |  | 0.224 | 0.224 | [14 empty] | SHAPEFILE | N
PL-00015319 | 111530 | Y | 1 | SK PS 00156131 | 2023-05-24 | 111530-1 | 02-25-006-14W2 | 08-25-006-14W2 | Blind End | Blind End | Flowline |  | WHITECAP RESOURCES INC. | Abandoned | Oil Well Effluent |  |  | 0.57 | 0.57 | [14 empty] | SHAPEFILE | N
PL-00018264 | 241771 | Y | 1 | SK PS 00159152 | 2023-05-24 | 241771-1 | 11-08-006-13W2 | 04-08-006-13W2 | Oil Satellite | Pipeline Segment Connection Above Ground | Flowline |  | WHITECAP RESOURCES INC. | Discontinued | Miscellaneous Liquids |  |  | 0.829 | 0.829 | [14 empty] | SHAPEFILE | N
PL-00018287 | 242241 | Y | 1 | SK PS 00159177 | 2023-05-24 | 242241-1 | 10-02-006-12W2 | 15-02-006-12W2 | Well | Pipeline Segment Connection Below Ground | Flowline |  | WHITECAP RESOURCES INC. | Operating | Oil Well Effluent |  |  | 0.428 | 0.428 | [8 empty] | 4880 | [5 empty] | SHAPEFILE | N
PL-00016894 | 116056 | Y | 1 | SK PS 00157722 | 2023-05-24 | 116056-1 | 06-05-006-12W2 | 06-05-006-12W2 | Pipeline Segment Connection Below Ground | Pipeline Segment Connection Above Ground | Flowline |  | WHITECAP RESOURCES INC. | Operating | Oil Well Effluent |  |  | 0.103 | 0.103 | [8 empty] | 4880 | [5 empty] | SHAPEFILE | N
PL-00014200 | 109711 | Y | 1 | SK PS 00155009 | 2023-05-24 | 109711-1 | 06-04-006-13W2 | 06-04-006-13W2 | Pipeline Segment Connection Below Ground | Blind End | Flowline |  | WHITECAP RESOURCES INC. | Abandoned | Miscellaneous Liquids |  |  | 0.041 | 0.041 | [14 empty] | SHAPEFILE | N
PL-00017184 | 120548 | Y | 1 | SK PS 00158018 | 2023-05-24 | 120548-1 | 04-11-006-13W2 | 04-11-006-13W2 | Well | Well | Flowline |  | WHITECAP RESOURCES INC. | Operating | Salt water |  |  | 0.039 | 0.039 | [8 empty] | 16600 | [5 empty] | SHAPEFILE | N
PL-00014843 | 110867 | Y | 1 | SK PS 00155655 | 2023-05-24 | 110867-1 | 12-02-006-14W2 | 16-03-006-14W2 | Blind End | Blind End | Flowline |  | WHITECAP RESOURCES INC. | Abandoned | Oil Well Effluent |  |  | 0.476 | 0.476 | [14 empty] | SHAPEFILE | N
PL-00015684 | 112305 | Y | 1 | SK PS 00156497 | 2023-05-24 | 112305-1 | 04-29-006-13W2 | 02-29-006-13W2 | Blind End | Blind End | Flowline |  | WHITECAP RESOURCES INC. | Abandoned | Oil Well Effluent |  |  | 0.667 | 0.667 | [14 empty] | SHAPEFILE | N
PL-00015669 | 112285 | Y | 1 | SK PS 00156482 | 2023-05-24 | 112285-1 | 06-17-006-13W2 | 10-17-006-13W2 | Blind End | Blind End | Flowline |  | WHITECAP RESOURCES INC. | Abandoned | Oil Well Effluent |  |  | 0.576 | 0.576 | [14 empty] | SHAPEFILE | N
PL-00018406 | 245190 | Y | 1 | SK PS 00159299 | 2023-05-24 | 245190-1 | 01-17-006-12W2 | 04-09-006-12W2 | Pipeline Segment Connection Above Ground | Pipeline Segment Connection Below Ground | Flowline |  | WHITECAP RESOURCES INC. | Operating | Salt water |  |  | 1.495 | 1.495 | [8 empty] | 16600 | [5 empty] | SHAPEFILE | N
PL-00018249 | 241585 | Y | 1 | SK PS 00159136 | 2023-05-24 | 241585-1 | 06-28-006-13W2 | 03-21-006-13W2 | Pipeline Segment Connection Above Ground | Pipeline Segment Connection Above Ground | Flowline |  | WHITECAP RESOURCES INC. | Operating | Oil Well Effluent |  |  | 2.031 | 2.031 | [8 empty] | 4880 | [5 empty] | SHAPEFILE | N
PL-00014528 | 110164 | Y | 2 | SK PS 00155340 | 2023-05-24 | 110164-2 | 07-30-006-13W2 | 07-30-006-13W2 | Well | Well | Flowline |  | WHITECAP RESOURCES INC. | Operating | Salt water |  |  | 0.033 | 0.033 | [8 empty] | 16600 | [5 empty] | SHAPEFILE | N
PL-00015900 | 112899 | Y | 1 | SK PS 00156715 | 2023-05-24 | 112899-1 | 16-05-006-12W2 | 06-08-006-12W2 | Blind End | Blind End | Flowline |  | WHITECAP RESOURCES INC. | Abandoned | Salt water |  |  | 1.196 | 1.196 | [14 empty] | SHAPEFILE | N
PL-00015223 | 111396 | Y | 1 | SK PS 00156035 | 2023-05-24 | 111396-1 | 02-13-006-14W2 | 08-13-006-14W2 | Blind End | Blind End | Flowline |  | WHITECAP RESOURCES INC. | Abandoned | Oil Well Effluent |  |  | 0.613 | 0.613 | [14 empty] | SHAPEFILE | N
PL-00017899 | 136927 | Y | 4 | SK PS 00158765 | 2023-05-24 | 136927-4 | 08-31-005-12W2 | 08-31-005-12W2 | Pipeline Segment Connection Above Ground | Well | Flowline |  | WHITECAP RESOURCES INC. | Operating | Miscellaneous Liquids |  |  | 0.055 | 0.055 | [8 empty] | 16600 | [5 empty] | SHAPEFILE | N
PL-00017036 | 118499 | Y | 1 | SK PS 00157867 | 2023-05-24 | 118499-1 | 13-11-006-13W2 | 13-11-006-13W2 | Pipeline Segment Connection Below Ground | Oil Satellite | Flowline |  | WHITECAP RESOURCES INC. | Operating | Oil Well Effluent |  |  | 0.06 | 0.06 | [8 empty] | 4880 | [5 empty] | SHAPEFILE | N
PL-00014623 | 110288 | Y | 1 | SK PS 00155435 | 2023-05-24 | 110288-1 | 05-11-006-12W2 | 03-11-006-12W2 | Well | Pipeline Segment Connection Below Ground | Flowline |  | WHITECAP RESOURCES INC. | Operating | Oil Well Effluent |  |  | 0.57 | 0.57 | [8 empty] | 4880 | [5 empty] | SHAPEFILE | N
PL-00015848 | 112612 | Y | 1 | SK PS 00156663 | 2023-05-24 | 112612-1 | 16-24-006-14W2 | 16-18-006-13W2 | Blind End | Blind End | Flowline |  | WHITECAP RESOURCES INC. | Abandoned | Oil Well Effluent |  |  | 2.295 | 2.295 | [14 empty] | SHAPEFILE | N
PL-00017521 | 121448 | Y | 1 | SK PS 00158369 | 2023-05-24 | 121448-1 | 03-06-006-13W2 | 03-06-006-13W2 | Pipeline Segment Connection Below Ground | Pipeline Segment Connection Below Ground | Flowline |  | WHITECAP RESOURCES INC. | Operating | Oil Well Effluent |  |  | 0.215 | 0.215 | [8 empty] | 4880 | [5 empty] | SHAPEFILE | N
PL-00015942 | 112962 | Y | 1 | SK PS 00156757 | 2023-05-24 | 112962-1 | 16-23-006-14W2 | 06-25-006-14W2 | Blind End | Blind End | Flowline |  | WHITECAP RESOURCES INC. | Abandoned | Salt water |  |  | 1.275 | 1.275 | [14 empty] | SHAPEFILE | N
PL-00017687 | 122308 | Y | 1 | SK PS 00158541 | 2023-05-24 | 122308-1 | 05-16-006-13W2 | 05-16-006-13W2 | Blind End | Blind End | Flowline |  | WHITECAP RESOURCES INC. | Abandoned | Salt water |  |  | 0.192 | 0.192 | [14 empty] | SHAPEFILE | N
PL-00016209 | 113304 | Y | 1 | SK PS 00157024 | 2023-05-24 | 113304-1 | 16-13-006-14W2 | 06-13-006-14W2 | Pipeline Segment Connection Below Ground | Blind End | Flowline |  | WHITECAP RESOURCES INC. | Abandoned | Salt water |  |  | 1.207 | 1.207 | [14 empty] | SHAPEFILE | N
PL-00016395 | 113690 | Y | 1 | SK PS 00157212 | 2023-05-24 | 113690-1 | 04-29-005-13W2 | 10-29-005-13W2 | Pipeline Segment Connection Below Ground | Pipeline Segment Connection Below Ground | Flowline |  | WHITECAP RESOURCES INC. | Operating | Oil Well Effluent |  |  | 1.124 | 1.124 | [8 empty] | 4880 | [5 empty] | SHAPEFILE | N
PL-00015459 | 111819 | Y | 1 | SK PS 00156272 | 2023-05-24 | 111819-1 | 16-06-006-13W2 | 05-06-006-13W2 | Blind End | Blind End | Flowline |  | WHITECAP RESOURCES INC. | Abandoned | Oil Well Effluent |  |  | 1.438 | 1.438 | [14 empty] | SHAPEFILE | N
PL-00017785 | 125227 | Y | 1 | SK PS 00158641 | 2023-05-24 | 125227-1 | 06-01-006-14W2 | 05-06-006-13W2 | Blind End | Blind End | Flowline |  | WHITECAP RESOURCES INC. | Abandoned | Salt water |  |  | 1.247 | 1.247 | [14 empty] | SHAPEFILE | N
PL-00016327 | 113537 | Y | 1 | SK PS 00157143 | 2023-05-24 | 113537-1 | 01-20-006-13W2 | 01-20-006-13W2 | Pipeline Segment Connection Below Ground | Pipeline Segment Connection Above Ground | Flowline |  | WHITECAP RESOURCES INC. | Operating | Oil Well Effluent |  |  | 0.095 | 0.095 | [8 empty] | 4880 | [5 empty] | SHAPEFILE | N
PL-00015232 | 111407 | Y | 1 | SK PS 00156044 | 2023-05-24 | 111407-1 | 15-13-006-14W2 | 02-24-006-14W2 | Blind End | Pipeline Segment Connection Below Ground | Flowline |  | WHITECAP RESOURCES INC. | Abandoned | Oil Well Effluent |  |  | 0.212 | 0.212 | [14 empty] | SHAPEFILE | N
PL-00016578 | 114533 | Y | 1 | SK PS 00157397 | 2023-05-24 | 114533-1 | 13-01-006-14W2 | 14-01-006-14W2 | Pipeline Segment Connection Below Ground | Pipeline Segment Connection Below Ground | Flowline |  | WHITECAP RESOURCES INC. | Operating | Oil Well Effluent |  |  | 0.297 | 0.297 | [8 empty] | 4880 | [5 empty] | SHAPEFILE | N
PL-00016745 | 115415 | Y | 1 | SK PS 00157570 | 2023-05-24 | 115415-1 | 08-25-006-14W2 | 04-30-006-13W2 | Well | Pipeline Segment Connection Below Ground | Flowline |  | WHITECAP RESOURCES INC. | Operating | Oil Well Effluent |  |  | 0.767 | 0.767 | [8 empty] | 4880 | [5 empty] | SHAPEFILE | N
PL-00014432 | 110058 | Y | 1 | SK PS 00155243 | 2023-05-24 | 110058-1 | 13-34-005-13W2 | 04-03-006-13W2 | Pipeline Segment Connection Below Ground | Pipeline Segment Connection Below Ground | Flowline |  | WHITECAP RESOURCES INC. | Operating | Salt water |  |  | 0.426 | 0.426 | [8 empty] | 16600 | [5 empty] | SHAPEFILE | N
PL-00014488 | 110122 | Y | 1 | SK PS 00155299 | 2023-05-24 | 110122-1 | 04-04-006-13W2 | 14-33-005-13W2 | Pipeline Segment Connection Below Ground | Well | Flowline |  | WHITECAP RESOURCES INC. | Operating | Salt water |  |  | 0.628 | 0.628 | [8 empty] | 16600 | [5 empty] | SHAPEFILE | N
PL-00018244 | 241302 | Y | 1 | SK PS 00159131 | 2023-05-24 | 241302-1 | 08-12-006-13W2 | 14-01-006-13W2 | Well | Pipeline Segment Connection Below Ground | Flowline |  | WHITECAP RESOURCES INC. | Discontinued | Oil Well Effluent |  |  | 1.176 | 1.176 | [14 empty] | SHAPEFILE | N
PL-00018420 | 245299 | Y | 1 | SK PS 00159315 | 2023-05-24 | 245299-1 | 16-23-006-14W2 | 10-23-006-14W2 | Oil Satellite | Well | Flowline |  | WHITECAP RESOURCES INC. | Operating | Salt water |  |  | 0.552 | 0.552 | [8 empty] | 16600 | [5 empty] | SHAPEFILE | N
PL-00014595 | 110253 | Y | 1 | SK PS 00155407 | 2023-05-24 | 110253-1 | 08-19-006-12W2 | 04-19-006-12W2 | Oil Satellite | Oil Satellite | Flowline |  | WHITECAP RESOURCES INC. | Operating | Oil Well Effluent |  |  | 1.342 | 1.342 | [8 empty] | 4880 | [5 empty] | SHAPEFILE | N
PL-00018106 | 184705 | Y | 1 | SK PS 00158986 | 2023-05-24 | 184705-1 | 16-02-006-14W2 | 09-11-006-14W2 | Oil Satellite | Pipeline Segment Connection Below Ground | Flowline |  | WHITECAP RESOURCES INC. | Operating | Salt water |  |  | 1.399 | 1.399 | [8 empty] | 16600 | [5 empty] | SHAPEFILE | N
PL-00015293 | 111486 | Y | 1 | SK PS 00156105 | 2023-05-24 | 111486-1 | 12-31-006-13W2 | 14-31-006-13W2 | Blind End | Blind End | Flowline |  | WHITECAP RESOURCES INC. | Abandoned | Oil Well Effluent |  |  | 0.567 | 0.567 | [14 empty] | SHAPEFILE | N
PL-00015652 | 112206 | Y | 1 | SK PS 00156465 | 2023-05-24 | 112206-1 | 15-02-006-12W2 | 13-01-006-12W2 | Blind End | Pipeline Segment Connection Below Ground | Flowline |  | WHITECAP RESOURCES INC. | Abandoned | Oil Well Effluent |  |  | 0.771 | 0.771 | [14 empty] | SHAPEFILE | N
PL-00017061 | 118680 | Y | 1 | SK PS 00157892 | 2023-05-24 | 118680-1 | 14-36-005-13W2 | 12-36-005-13W2 | Blind End | Blind End | Flowline |  | WHITECAP RESOURCES INC. | Abandoned | Oil Well Effluent |  |  | 0.644 | 0.644 | [14 empty] | SHAPEFILE | N
PL-00017773 | 125210 | Y | 1 | SK PS 00158629 | 2023-05-24 | 125210-1 | 06-28-005-13W2 | 06-28-005-13W2 | Pipeline Segment Connection Below Ground | Blind End | Flowline |  | WHITECAP RESOURCES INC. | Abandoned | Oil Well Effluent |  |  | 0.022 | 0.022 | [14 empty] | SHAPEFILE | N
PL-00017857 | 134922 | Y | 1 | SK PS 00158717 | 2023-05-24 | 134922-1 | 06-16-006-13W2 | 06-16-006-13W2 | Blind End | Blind End | Flowline |  | WHITECAP RESOURCES INC. | Abandoned | Miscellaneous Liquids |  |  | 0.039 | 0.039 | [14 empty] | SHAPEFILE | N
PL-00014768 | 110790 | Y | 1 | SK PS 00155580 | 2023-05-24 | 110790-1 | 02-10-006-13W2 | 14-10-006-13W2 | Blind End | Blind End | Flowline |  | WHITECAP RESOURCES INC. | Abandoned | Oil Well Effluent |  |  | 1.546 | 1.546 | [14 empty] | SHAPEFILE | N
PL-00015099 | 111225 | Y | 1 | SK PS 00155911 | 2023-05-24 | 111225-1 | 06-31-005-12W2 | 06-31-005-12W2 | Pipeline Segment Connection Below Ground | Blind End | Flowline |  | WHITECAP RESOURCES INC. | Abandoned | Oil Well Effluent |  |  | 0.052 | 0.052 | [14 empty] | SHAPEFILE | N
PL-00014169 | 109669 | Y | 1 | SK PS 00154978 | 2023-05-24 | 109669-1 | 04-08-006-13W2 | 04-08-006-13W2 | Pipeline Segment Connection Above Ground | Well | Flowline |  | WHITECAP RESOURCES INC. | Operating | Miscellaneous Liquids |  |  | 0.043 | 0.043 | [8 empty] | 16600 | [5 empty] | SHAPEFILE | N
PL-00014509 | 110145 | Y | 1 | SK PS 00155320 | 2023-05-24 | 110145-1 | 06-08-006-13W2 | 04-09-006-13W2 | Oil Satellite | Well | Flowline |  | WHITECAP RESOURCES INC. | Operating | Salt water |  |  | 1.323 | 1.323 | [8 empty] | 16600 | [5 empty] | SHAPEFILE | N
PL-00014428 | 110054 | Y | 1 | SK PS 00155239 | 2023-05-24 | 110054-1 | 04-01-006-14W2 | 06-36-005-14W2 | Pipeline Segment Connection Above Ground | Pipeline Segment Connection Above Ground | Flowline |  | WHITECAP RESOURCES INC. | Operating | Salt water |  |  | 1.261 | 1.261 | [8 empty] | 16600 | [5 empty] | SHAPEFILE | N
PL-00016108 | 113166 | Y | 1 | SK PS 00156923 | 2023-05-24 | 113166-1 | 16-18-006-13W2 | 16-19-006-13W2 | Blind End | Blind End | Flowline |  | WHITECAP RESOURCES INC. | Abandoned | Salt water |  |  | 1.536 | 1.536 | [14 empty] | SHAPEFILE | N
PL-00017469 | 121373 | Y | 1 | SK PS 00158314 | 2023-05-24 | 121373-1 | 08-07-006-13W2 | 09-07-006-13W2 | Well | Pipeline Segment Connection Above Ground | Flowline |  | WHITECAP RESOURCES INC. | Operating | Oil Well Effluent |  |  | 0.537 | 0.537 | [8 empty] | 4880 | [5 empty] | SHAPEFILE | N
PL-00017108 | 118900 | Y | 1 | SK PS 00157940 | 2023-05-24 | 118900-1 | 06-03-006-13W2 | 05-03-006-13W2 | Well | Pipeline Segment Connection Above Ground | Flowline |  | WHITECAP RESOURCES INC. | Discontinued | Oil Well Effluent |  |  | 0.746 | 0.746 | [8 empty] | 4880 | [5 empty] | SHAPEFILE | N
PL-00017837 | 133287 | Y | 1 | SK PS 00158697 | 2023-05-24 | 133287-1 | 16-10-006-13W2 | 10-10-006-13W2 | Oil Satellite | Pipeline Segment Connection Above Ground | Flowline |  | WHITECAP RESOURCES INC. | Operating | Miscellaneous Liquids |  |  | 0.598 | 0.598 | [8 empty] | 16600 | [5 empty] | SHAPEFILE | N
PL-00016790 | 115461 | Y | 1 | SK PS 00157615 | 2023-05-24 | 115461-1 | 04-05-006-12W2 | 14-06-006-12W2 | Pipeline Segment Connection Above Ground | Pipeline Segment Connection Above Ground | Flowline |  | WHITECAP RESOURCES INC. | Operating | Oil Well Effluent |  |  | 1.689 | 1.689 | [8 empty] | 4880 | [5 empty] | SHAPEFILE | N
PL-00017200 | 120774 | Y | 1 | SK PS 00158034 | 2023-05-24 | 120774-1 | 04-04-006-13W2 | 14-33-005-13W2 | Pipeline Segment Connection Above Ground | Pipeline Segment Connection Above Ground | Flowline |  | WHITECAP RESOURCES INC. | Operating | Miscellaneous Liquids |  |  | 0.596 | 0.596 | [8 empty] | 16600 | [5 empty] | SHAPEFILE | N
PL-00016799 | 115470 | Y | 2 | SK PS 00157625 | 2023-05-24 | 115470-2 | 05-13-006-14W2 | 12-13-006-14W2 | Pipeline Segment Connection Below Ground | Blind End | Flowline |  | WHITECAP RESOURCES INC. | Discontinued | Oil Well Effluent |  |  | 0.465 | 0.465 | [8 empty] | 4880 | [5 empty] | SHAPEFILE | N
PL-00016730 | 115398 | Y | 1 | SK PS 00157554 | 2023-05-24 | 115398-1 | 04-19-006-13W2 | 01-24-006-14W2 | Well | Pipeline Segment Connection Above Ground | Flowline |  | WHITECAP RESOURCES INC. | Discontinued | Oil Well Effluent |  |  | 0.592 | 0.592 | [8 empty] | 4880 | [5 empty] | SHAPEFILE | N
PL-00018342 | 243974 | Y | 1 | SK PS 00159235 | 2023-05-24 | 243974-1 | 16-23-006-14W2 | 16-24-006-14W2 | Blind End | Blind End | Flowline |  | WHITECAP RESOURCES INC. | Abandoned | Oil Well Effluent |  |  | 1.744 | 1.744 | [14 empty] | SHAPEFILE | N
PL-00018407 | 245200 | Y | 1 | SK PS 00159300 | 2023-05-24 | 245200-1 | 06-16-006-12W2 | 04-16-006-12W2 | Oil Satellite | Pipeline Segment Connection Below Ground | Flowline |  | WHITECAP RESOURCES INC. | Operating | Salt water |  |  | 0.434 | 0.434 | [8 empty] | 16600 | [5 empty] | SHAPEFILE | N
PL-00016205 | 113299 | Y | 1 | SK PS 00157020 | 2023-05-24 | 113299-1 | 16-35-005-13W2 | 16-25-005-13W2 | Blind End | Blind End | Flowline |  | WHITECAP RESOURCES INC. | Abandoned | Salt water |  |  | 2.244 | 2.244 | [14 empty] | SHAPEFILE | N
PL-00014957 | 110986 | Y | 1 | SK PS 00155769 | 2023-05-24 | 110986-1 | 15-36-005-14W2 | 14-36-005-14W2 | Blind End | Blind End | Flowline |  | WHITECAP RESOURCES INC. | Abandoned | Oil Well Effluent |  |  | 0.378 | 0.378 | [14 empty] | SHAPEFILE | N
PL-00017457 | 121360 | Y | 1 | SK PS 00158302 | 2023-05-24 | 121360-1 | 02-04-006-13W2 | 02-04-006-13W2 | Pipeline Segment Connection Below Ground | Blind End | Flowline |  | WHITECAP RESOURCES INC. | Abandoned | Oil Well Effluent |  |  | 0.037 | 0.037 | [8 empty] | 4880 | [5 empty] | SHAPEFILE | N
PL-00017648 | 121949 | Y | 1 | SK PS 00158502 | 2023-05-24 | 121949-1 | 11-08-006-13W2 | 11-08-006-13W2 | Blind End | Pipeline Segment Connection Below Ground | Flowline |  | WHITECAP RESOURCES INC. | Abandoned | Sour Natural Gas |  |  | 0.023 | 0.023 | [14 empty] | SHAPEFILE | N
PL-00018444 | 902113 | Y | 1 | SK PS 00159343 | 2023-05-24 | 902113-15 | 04-05-007-13W2 | 04-05-007-13W2 | Pipeline Segment Connection Below Ground | Pipeline Segment Connection Below Ground | Flowline |  | WHITECAP RESOURCES INC. | Abandoned | Oil Well Effluent |  |  | 0.24 | 0.24 | [14 empty] | SHAPEFILE | N
PL-00014676 | 110354 | Y | 1 | SK PS 00155488 | 2023-05-24 | 110354-1 | 05-06-006-13W2 | 05-06-006-13W2 | Pipeline Segment Connection Below Ground | Oil Satellite | Flowline |  | WHITECAP RESOURCES INC. | Discontinued | Oil Well Effluent |  |  | 0.051 | 0.051 | [8 empty] | 4880 | [5 empty] | SHAPEFILE | N
PL-00015614 | 112125 | Y | 1 | SK PS 00156427 | 2023-05-24 | 112125-1 | 14-01-006-14W2 | 14-01-006-14W2 | Pipeline Segment Connection Below Ground | Blind End | Flowline |  | WHITECAP RESOURCES INC. | Abandoned | Oil Well Effluent |  |  | 0.019 | 0.019 | [14 empty] | SHAPEFILE | N
PL-00018243 | 240945 | Y | 1 | SK PS 00159130 | 2023-05-24 | 240945-1 | 12-29-005-13W2 | 14-29-005-13W2 | Blind End | Pipeline Segment Connection Below Ground | Flowline |  | WHITECAP RESOURCES INC. | Abandoned | Oil Well Effluent |  |  | 0.294 | 0.294 | [14 empty] | SHAPEFILE | N
PL-00014108 | 109587 | Y | 1 | SK PS 00154917 | 2023-05-24 | 109587-1 | 14-30-005-13W2 | 14-30-005-13W2 | Well | Well | Flowline |  | WHITECAP RESOURCES INC. | Operating | Salt water |  |  | 0.052 | 0.052 | [8 empty] | 16600 | [5 empty] | SHAPEFILE | N
PL-00016740 | 115410 | Y | 1 | SK PS 00157564 | 2023-05-24 | 115410-1 | 14-28-005-13W2 | 13-28-005-13W2 | Blind End | Blind End | Flowline |  | WHITECAP RESOURCES INC. | Abandoned | Oil Well Effluent |  |  | 0.636 | 0.636 | [14 empty] | SHAPEFILE | N
PL-00018067 | 179768 | Y | 1 | SK PS 00158947 | 2023-05-24 | 179768-1 | 14-30-006-13W2 | 02-31-006-13W2 | Blind End | Blind End | Flowline |  | WHITECAP RESOURCES INC. | Abandoned | Oil Well Effluent |  |  | 0.514 | 0.514 | [14 empty] | SHAPEFILE | N
PL-00017789 | 125234 | Y | 2 | SK PS 00209844 | 2023-05-24 | 125234-1 | 14-32-005-13W2 | 08-06-006-13W2 | Blind End | Blind End | Flowline |  | WHITECAP RESOURCES INC. | Discontinued | Miscellaneous Liquids |  |  | 1.426 | 1.426 | [8 empty] | 16600 | [5 empty] | SHAPEFILE | N
PL-00016759 | 115429 | Y | 1 | SK PS 00157584 | 2023-05-24 | 115429-1 | 15-07-006-13W2 | 09-07-006-13W2 | Blind End | Blind End | Flowline |  | WHITECAP RESOURCES INC. | Abandoned | Oil Well Effluent |  |  | 0.537 | 0.537 | [14 empty] | SHAPEFILE | N
PL-00016018 | 113052 | Y | 1 | SK PS 00156833 | 2023-05-24 | 113052-1 | 16-06-006-12W2 | 06-05-006-12W2 | Blind End | Blind End | Flowline |  | WHITECAP RESOURCES INC. | Abandoned | Salt water |  |  | 1.139 | 1.139 | [14 empty] | SHAPEFILE | N
PL-00016580 | 114573 | Y | 1 | SK PS 00157399 | 2023-05-24 | 114573-1 | 14-01-006-14W2 | 14-01-006-14W2 | Pipeline Segment Connection Below Ground | Oil Satellite | Flowline |  | WHITECAP RESOURCES INC. | Operating | Oil Well Effluent |  |  | 0.116 | 0.116 | [8 empty] | 4880 | [5 empty] | SHAPEFILE | N
PL-00016353 | 113591 | Y | 1 | SK PS 00157169 | 2023-05-24 | 113591-1 | 02-04-006-13W2 | 02-04-006-13W2 | Pipeline Segment Connection Below Ground | Blind End | Flowline |  | WHITECAP RESOURCES INC. | Discontinued | Oil Well Effluent |  |  | 0.042 | 0.042 | [8 empty] | 4880 | [5 empty] | SHAPEFILE | N
PL-00018191 | 195660 | Y | 1 | SK PS 00159077 | 2023-05-24 | 195660-1 | 06-08-006-13W2 | 16-07-006-13W2 | Oil Satellite | Well | Flowline |  | WHITECAP RESOURCES INC. | Operating | Salt water |  |  | 1.149 | 1.149 | [8 empty] | 16600 | [5 empty] | SHAPEFILE | N
PL-00017702 | 122545 | Y | 1 | SK PS 00158558 | 2023-05-24 | 122545-1 | 14-01-006-14W2 | 14-12-006-14W2 | Oil Satellite | Oil Satellite | Flowline |  | WHITECAP RESOURCES INC. | Operating | Miscellaneous Gases |  |  | 1.396 | 1.396 | [8 empty] | 4880 | [5 empty] | SHAPEFILE | N
PL-00016179 | 113269 | Y | 1 | SK PS 00156994 | 2023-05-24 | 113269-1 | 05-27-006-12W2 | 01-34-006-12W2 | Blind End | Blind End | Flowline |  | WHITECAP RESOURCES INC. | Abandoned | Salt water |  |  | 1.654 | 1.654 | [14 empty] | SHAPEFILE | N
PL-00016699 | 115367 | Y | 1 | SK PS 00157521 | 2023-05-24 | 115367-1 | 16-30-005-13W2 | 16-30-005-13W2 | Blind End | Pipeline Segment Connection Below Ground | Flowline |  | WHITECAP RESOURCES INC. | Discontinued | Oil Well Effluent |  |  | 0.048 | 0.048 | [8 empty] | 4880 | [5 empty] | SHAPEFILE | N
PL-00015342 | 111562 | Y | 1 | SK PS 00156154 | 2023-05-24 | 111562-1 | 10-17-006-13W2 | 10-17-006-13W2 | Pipeline Segment Connection Below Ground | Blind End | Flowline |  | WHITECAP RESOURCES INC. | Abandoned | Oil Well Effluent |  |  | 0.034 | 0.034 | [14 empty] | SHAPEFILE | N
PL-00014646 | 110312 | Y | 1 | SK PS 00155458 | 2023-05-24 | 110312-1 | 10-04-006-13W2 | 11-09-006-13W2 | Blind End | Pipeline Segment Connection Below Ground | Flowline |  | WHITECAP RESOURCES INC. | Abandoned | Oil Well Effluent |  |  | 1.779 | 1.779 | [14 empty] | SHAPEFILE | N
PL-00016570 | 114480 | Y | 1 | SK PS 00157389 | 2023-05-24 | 114480-1 | 16-03-006-14W2 | 16-03-006-14W2 | Pipeline Segment Connection Below Ground | Oil Satellite | Flowline |  | WHITECAP RESOURCES INC. | Operating | Oil Well Effluent |  |  | 0.055 | 0.055 | [8 empty] | 4880 | [5 empty] | SHAPEFILE | N
PL-00018150 | 185674 | Y | 1 | SK PS 00159034 | 2023-05-24 | 185674-1 | 12-28-005-13W2 | 06-28-005-13W2 | Pipeline Segment Connection Below Ground | Blind End | Flowline |  | WHITECAP RESOURCES INC. | Abandoned | Miscellaneous Liquids |  |  | 0.653 | 0.653 | [14 empty] | SHAPEFILE | N
PL-00016041 | 113075 | Y | 1 | SK PS 00156856 | 2023-05-24 | 113075-1 | 16-02-006-13W2 | 06-12-006-13W2 | Blind End | Blind End | Flowline |  | WHITECAP RESOURCES INC. | Abandoned | Salt water |  |  | 1.155 | 1.155 | [14 empty] | SHAPEFILE | N
PL-00017431 | 121332 | Y | 1 | SK PS 00158274 | 2023-05-24 | 121332-1 | 08-26-006-14W2 | 16-23-006-14W2 | Pipeline Segment Connection Above Ground | Oil Satellite | Flowline |  | WHITECAP RESOURCES INC. | Operating | Oil Well Effluent |  |  | 0.731 | 0.731 | [8 empty] | 4880 | [5 empty] | SHAPEFILE | N
PL-00015830 | 112593 | Y | 1 | SK PS 00156645 | 2023-05-24 | 112593-1 | 13-04-006-13W2 | 13-04-006-13W2 | Blind End | Pipeline Segment Connection Below Ground | Flowline |  | WHITECAP RESOURCES INC. | Abandoned | Oil Well Effluent |  |  | 0.047 | 0.047 | [14 empty] | SHAPEFILE | N
PL-00018006 | 146635 | Y | 1 | SK PS 00158878 | 2023-05-24 | 146635-1 | 16-19-006-13W2 | 14-19-006-13W2 | Pipeline Segment Connection Below Ground | Well | Flowline |  | WHITECAP RESOURCES INC. | Operating | Salt water |  |  | 0.873 | 0.873 | [8 empty] | 16600 | [5 empty] | SHAPEFILE | N
PL-00017260 | 121085 | Y | 1 | SK PS 00158099 | 2023-05-24 | 121085-1 | 14-33-005-13W2 | 02-04-006-13W2 | Pipeline Segment Connection Above Ground | Oil Satellite | Flowline |  | WHITECAP RESOURCES INC. | Operating | Oil Well Effluent |  |  | 0.554 | 0.554 | [8 empty] | 4880 | [5 empty] | SHAPEFILE | N
PL-00017275 | 121133 | Y | 1 | SK PS 00158114 | 2023-05-24 | 121133-1 | 14-31-005-13W2 | 13-32-005-13W2 | Oil Satellite | Pipeline Segment Connection Above Ground | Flowline |  | WHITECAP RESOURCES INC. | Operating | Oil Well Effluent |  |  | 1.011 | 1.011 | [8 empty] | 4880 | [5 empty] | SHAPEFILE | N
PL-00016576 | 114522 | Y | 1 | SK PS 00157395 | 2023-05-24 | 114522-1 | 14-01-006-14W2 | 14-01-006-14W2 | Pipeline Segment Connection Below Ground | Oil Satellite | Flowline |  | WHITECAP RESOURCES INC. | Discontinued | Oil Well Effluent |  |  | 0.102 | 0.102 | [8 empty] | 4880 | [5 empty] | SHAPEFILE | N
PL-00015169 | 111316 | Y | 1 | SK PS 00155981 | 2023-05-24 | 111316-1 | 05-26-006-12W2 | 15-27-006-12W2 | Blind End | Blind End | Flowline |  | WHITECAP RESOURCES INC. | Abandoned | Oil Well Effluent |  |  | 1.126 | 1.126 | [14 empty] | SHAPEFILE | N
PL-00017421 | 121296 | Y | 1 | SK PS 00158262 | 2023-05-24 | 121296-1 | 12-23-006-14W2 | 16-23-006-14W2 | Well | Oil Satellite | Flowline |  | WHITECAP RESOURCES INC. | Operating | Oil Well Effluent |  |  | 1.32 | 1.32 | [8 empty] | 4880 | [5 empty] | SHAPEFILE | N
PL-00017653 | 121956 | Y | 1 | SK PS 00158507 | 2023-05-24 | 121956-1 | 14-33-005-13W2 | 02-04-006-13W2 | Blind End | Blind End | Flowline |  | WHITECAP RESOURCES INC. | Abandoned | Sour Natural Gas |  |  | 0.51 | 0.51 | [14 empty] | SHAPEFILE | N
PL-00017545 | 121472 | Y | 1 | SK PS 00158394 | 2023-05-24 | 121472-1 | 13-14-006-14W2 | 04-23-006-14W2 | Well | Well | Flowline |  | WHITECAP RESOURCES INC. | Operating | Oil Well Effluent |  |  | 0.434 | 0.434 | [8 empty] | 4880 | [5 empty] | SHAPEFILE | N
PL-00015224 | 111397 | Y | 1 | SK PS 00156036 | 2023-05-24 | 111397-1 | 07-13-006-14W2 | 08-13-006-14W2 | Blind End | Blind End | Flowline |  | WHITECAP RESOURCES INC. | Abandoned | Oil Well Effluent |  |  | 0.256 | 0.256 | [14 empty] | SHAPEFILE | N
PL-00015958 | 112982 | Y | 1 | SK PS 00156773 | 2023-05-24 | 112982-1 | 06-08-006-13W2 | 06-08-006-13W2 | Blind End | Blind End | Flowline |  | WHITECAP RESOURCES INC. | Abandoned | Salt water |  |  | 0.029 | 0.029 | [14 empty] | SHAPEFILE | N
PL-00014362 | 109980 | Y | 1 | SK PS 00155172 | 2023-05-24 | 109980-1 | 16-28-005-13W2 | 14-27-005-13W2 | Oil Satellite | Pipeline Segment Connection Below Ground | Flowline |  | WHITECAP RESOURCES INC. | Operating | Salt water |  |  | 0.83 | 0.83 | [8 empty] | 16600 | [5 empty] | SHAPEFILE | N
PL-00014372 | 109990 | Y | 1 | SK PS 00155183 | 2023-05-24 | 109990-1 | 16-23-006-14W2 | 06-26-006-14W2 | Oil Satellite | Well | Flowline |  | WHITECAP RESOURCES INC. | Discontinued | Salt water |  |  | 1.144 | 1.144 | [8 empty] | 16600 | [5 empty] | SHAPEFILE | N
PL-00016908 | 116070 | Y | 1 | SK PS 00157737 | 2023-05-24 | 116070-1 | 16-28-005-13W2 | 06-28-005-13W2 | Pipeline Segment Connection Below Ground | Pipeline Segment Connection Above Ground | Flowline |  | WHITECAP RESOURCES INC. | Operating | Oil Well Effluent |  |  | 1.14 | 1.14 | [8 empty] | 4880 | [5 empty] | SHAPEFILE | N
PL-00014809 | 110832 | Y | 1 | SK PS 00155621 | 2023-05-24 | 110832-1 | 12-17-006-12W2 | 05-17-006-12W2 | Pipeline Segment Connection Below Ground | Pipeline Segment Connection Below Ground | Flowline |  | WHITECAP RESOURCES INC. | Abandoned | Oil Well Effluent |  |  | 0.26 | 0.26 | [14 empty] | SHAPEFILE | N
PL-00014814 | 110837 | Y | 1 | SK PS 00155626 | 2023-05-24 | 110837-1 | 02-25-006-13W2 | 02-25-006-13W2 | Blind End | Blind End | Flowline |  | WHITECAP RESOURCES INC. | Abandoned | Oil Well Effluent |  |  | 0.05 | 0.05 | [14 empty] | SHAPEFILE | N
PL-00015722 | 112352 | Y | 1 | SK PS 00156537 | 2023-05-24 | 112352-1 | 06-07-006-13W2 | 12-07-006-13W2 | Blind End | Blind End | Flowline |  | WHITECAP RESOURCES INC. | Abandoned | Oil Well Effluent |  |  | 0.505 | 0.505 | [14 empty] | SHAPEFILE | N
PL-00018372 | 244851 | Y | 1 | SK PS 00159265 | 2023-05-24 | 244851-1 | 12-32-005-12W2 | 04-05-006-12W2 | Oil Satellite | Pipeline Segment Connection Above Ground | Flowline |  | WHITECAP RESOURCES INC. | Operating | Oil Well Effluent |  |  | 1.041 | 1.041 | [8 empty] | 4880 | [5 empty] | SHAPEFILE | N
PL-00015940 | 112960 | Y | 1 | SK PS 00156755 | 2023-05-24 | 112960-1 | 16-25-006-14W2 | 16-36-006-14W2 | Blind End | Blind End | Flowline |  | WHITECAP RESOURCES INC. | Abandoned | Salt water |  |  | 1.566 | 1.566 | [14 empty] | SHAPEFILE | N
PL-00016775 | 115445 | Y | 1 | SK PS 00157600 | 2023-05-24 | 115445-1 | 07-08-006-13W2 | 12-09-006-13W2 | Well | Pipeline Segment Connection Above Ground | Flowline |  | WHITECAP RESOURCES INC. | Operating | Oil Well Effluent |  |  | 1.256 | 1.256 | [8 empty] | 4880 | [5 empty] | SHAPEFILE | N
PL-00016893 | 116055 | Y | 1 | SK PS 00157721 | 2023-05-24 | 116055-1 | 04-05-006-12W2 | 06-05-006-12W2 | Pipeline Segment Connection Below Ground | Pipeline Segment Connection Below Ground | Flowline |  | WHITECAP RESOURCES INC. | Operating | Oil Well Effluent |  |  | 0.352 | 0.352 | [8 empty] | 4880 | [5 empty] | SHAPEFILE | N
PL-00014896 | 110921 | Y | 1 | SK PS 00155708 | 2023-05-24 | 110921-1 | 13-04-006-13W2 | 02-04-006-13W2 | Pipeline Segment Connection Below Ground | Blind End | Flowline |  | WHITECAP RESOURCES INC. | Abandoned | Oil Well Effluent |  |  | 1.61 | 1.61 | [14 empty] | SHAPEFILE | N
PL-00015357 | 111609 | Y | 1 | SK PS 00156169 | 2023-05-24 | 111609-1 | 04-07-006-13W2 | 12-07-006-13W2 | Blind End | Blind End | Flowline |  | WHITECAP RESOURCES INC. | Abandoned | Oil Well Effluent |  |  | 0.755 | 0.755 | [14 empty] | SHAPEFILE | N
PL-00016734 | 115402 | Y | 1 | SK PS 00157558 | 2023-05-24 | 115402-1 | 02-35-005-13W2 | 12-36-005-13W2 | Pipeline Segment Connection Below Ground | Pipeline Segment Connection Below Ground | Flowline |  | WHITECAP RESOURCES INC. | Discontinued | Oil Well Effluent |  |  | 1.132 | 1.132 | [8 empty] | 4880 | [5 empty] | SHAPEFILE | N
PL-00014319 | 109879 | Y | 1 | SK PS 00155128 | 2023-05-24 | 109879-1 | 16-08-006-13W2 | 16-08-006-13W2 | Pipeline Segment Connection Above Ground | Pipeline Segment Connection Below Ground | Flowline |  | WHITECAP RESOURCES INC. | Operating | Miscellaneous Liquids |  |  | 0.037 | 0.037 | [8 empty] | 16600 | [5 empty] | SHAPEFILE | N
PL-00017527 | 121454 | Y | 1 | SK PS 00158375 | 2023-05-24 | 121454-1 | 05-31-005-13W2 | 11-31-005-13W2 | Blind End | Pipeline Segment Connection Below Ground | Flowline |  | WHITECAP RESOURCES INC. | Abandoned | Oil Well Effluent |  |  | 0.38 | 0.38 | [14 empty] | SHAPEFILE | N
PL-00015136 | 111274 | Y | 1 | SK PS 00155948 | 2023-05-24 | 111274-1 | 03-11-006-12W2 | 15-02-006-12W2 | Blind End | Blind End | Flowline |  | WHITECAP RESOURCES INC. | Abandoned | Oil Well Effluent |  |  | 0.404 | 0.404 | [14 empty] | SHAPEFILE | N
PL-00015241 | 111417 | Y | 1 | SK PS 00156053 | 2023-05-24 | 111417-1 | 04-19-006-13W2 | 13-18-006-13W2 | Blind End | Blind End | Flowline |  | WHITECAP RESOURCES INC. | Abandoned | Oil Well Effluent |  |  | 0.394 | 0.394 | [14 empty] | SHAPEFILE | N
PL-00017300 | 121166 | Y | 1 | SK PS 00158139 | 2023-05-24 | 121166-1 | 08-23-006-14W2 | 07-23-006-14W2 | Well | Pipeline Segment Connection Above Ground | Flowline |  | WHITECAP RESOURCES INC. | Discontinued | Oil Well Effluent |  |  | 0.345 | 0.345 | [8 empty] | 4880 | [5 empty] | SHAPEFILE | N
PL-00017905 | 138116 | Y | 1 | SK PS 00158772 | 2023-05-24 | 138116-1 | 15-20-005-13W2 | 10-20-005-13W2 | Pipeline Segment Connection Below Ground | Well | Flowline |  | WHITECAP RESOURCES INC. | Operating | Salt water |  |  | 0.485 | 0.485 | [8 empty] | 16600 | [5 empty] | SHAPEFILE | N
PL-00017848 | 134908 | Y | 1 | SK PS 00158708 | 2023-05-24 | 134908-1 | 10-03-006-13W2 | 10-03-006-13W2 | Pipeline Segment Connection Above Ground | Well | Flowline |  | WHITECAP RESOURCES INC. | Discontinued | Miscellaneous Liquids |  |  | 0.05 | 0.05 | [14 empty] | SHAPEFILE | N
PL-00016181 | 113271 | Y | 1 | SK PS 00156996 | 2023-05-24 | 113271-1 | 16-28-005-13W2 | 16-21-005-13W2 | Blind End | Blind End | Flowline |  | WHITECAP RESOURCES INC. | Abandoned | Salt water |  |  | 1.639 | 1.639 | [14 empty] | SHAPEFILE | N
PL-00014949 | 110977 | Y | 1 | SK PS 00155761 | 2023-05-24 | 110977-1 | 08-25-005-14W2 | 08-25-005-14W2 | Blind End | Blind End | Flowline |  | WHITECAP RESOURCES INC. | Abandoned | Oil Well Effluent |  |  | 0.041 | 0.041 | [14 empty] | SHAPEFILE | N
PL-00017097 | 118872 | Y | 1 | SK PS 00157929 | 2023-05-24 | 118872-1 | 04-02-006-13W2 | 10-02-006-13W2 | Well | Pipeline Segment Connection Below Ground | Flowline |  | WHITECAP RESOURCES INC. | Operating | Oil Well Effluent |  |  | 0.966 | 0.966 | [8 empty] | 4880 | [5 empty] | SHAPEFILE | N
PL-00015594 | 112096 | Y | 1 | SK PS 00156407 | 2023-05-24 | 112096-1 | 08-23-006-14W2 | 08-23-006-14W2 | Pipeline Segment Connection Below Ground | Blind End | Flowline |  | WHITECAP RESOURCES INC. | Abandoned | Oil Well Effluent |  |  | 0.012 | 0.012 | [14 empty] | SHAPEFILE | N
PL-00015395 | 111709 | Y | 1 | SK PS 00156207 | 2023-05-24 | 111709-1 | 08-27-006-13W2 | 02-27-006-13W2 | Blind End | Blind End | Flowline |  | WHITECAP RESOURCES INC. | Abandoned | Oil Well Effluent |  |  | 0.648 | 0.648 | [14 empty] | SHAPEFILE | N
PL-00014486 | 110120 | Y | 1 | SK PS 00155297 | 2023-05-24 | 110120-1 | 01-06-006-13W2 | 02-06-006-13W2 | Pipeline Segment Connection Below Ground | Well | Flowline |  | WHITECAP RESOURCES INC. | Operating | Salt water |  |  | 0.392 | 0.392 | [8 empty] | 16600 | [5 empty] | SHAPEFILE | N
PL-00017987 | 145208 | Y | 1 | SK PS 00158858 | 2023-05-24 | 145208-1 | 06-05-006-13W2 | 06-32-005-13W2 | Oil Satellite | Pipeline Segment Connection Below Ground | Flowline |  | WHITECAP RESOURCES INC. | Operating | Salt water |  |  | 1.543 | 1.543 | [8 empty] | 16600 | [5 empty] | SHAPEFILE | N
PL-00015309 | 111515 | Y | 1 | SK PS 00156121 | 2023-05-24 | 111515-1 | 08-31-006-13W2 | 02-31-006-13W2 | Blind End | Blind End | Flowline |  | WHITECAP RESOURCES INC. | Abandoned | Oil Well Effluent |  |  | 0.652 | 0.652 | [14 empty] | SHAPEFILE | N
PL-00014697 | 110716 | Y | 1 | SK PS 00155509 | 2023-05-24 | 110716-1 | 08-31-005-12W2 | 12-32-005-12W2 | Blind End | Blind End | Flowline |  | WHITECAP RESOURCES INC. | Abandoned | Oil Well Effluent |  |  | 0.667 | 0.667 | [14 empty] | SHAPEFILE | N
PL-00016922 | 116091 | Y | 1 | SK PS 00157751 | 2023-05-24 | 116091-1 | 01-20-006-13W2 | 01-20-006-13W2 | Well | Pipeline Segment Connection Above Ground | Flowline |  | WHITECAP RESOURCES INC. | Operating | Oil Well Effluent |  |  | 0.094 | 0.094 | [8 empty] | 4880 | [5 empty] | SHAPEFILE | N
PL-00018218 | 198582 | Y | 1 | SK PS 00159105 | 2023-05-24 | 198582-1 | 06-08-006-13W2 | 16-06-006-13W2 | Oil Satellite | Pipeline Segment Connection Below Ground | Flowline |  | WHITECAP RESOURCES INC. | Operating | Salt water |  |  | 1.13 | 1.13 | [8 empty] | 16600 | [5 empty] | SHAPEFILE | N
PL-00018448 | 908309-SG | Y | 4 | SK PS 00159398 | 2023-05-24 | 908309-20 | 08-01-006-13W2 | 11-01-006-13W2 | Pipeline Segment Connection Above Ground | Pipeline Segment Connection Above Ground | Flowline |  | WHITECAP RESOURCES INC. | Operating | Sour Natural Gas |  |  | 1.011 | 1.011 | [8 empty] | 4880 | [5 empty] | SHAPEFILE | N
PL-00016840 | 115514 | Y | 1 | SK PS 00157668 | 2023-05-24 | 115514-1 | 11-07-006-13W2 | 14-07-006-13W2 | Blind End | Blind End | Flowline |  | WHITECAP RESOURCES INC. | Abandoned | Oil Well Effluent |  |  | 0.488 | 0.488 | [14 empty] | SHAPEFILE | N
PL-00015977 | 113002 | Y | 1 | SK PS 00156792 | 2023-05-24 | 113002-1 | 06-28-006-13W2 | 11-34-006-13W2 | Blind End | Blind End | Flowline |  | WHITECAP RESOURCES INC. | Abandoned | Salt water |  |  | 2.598 | 2.598 | [14 empty] | SHAPEFILE | N
PL-00018421 | 245332 | Y | 1 | SK PS 00159316 | 2023-05-24 | 245332-1 | 06-18-006-13W2 | 16-18-006-13W2 | Pipeline Segment Connection Above Ground | Pipeline Segment Connection Above Ground | Flowline |  | WHITECAP RESOURCES INC. | Discontinued | Oil Well Effluent |  |  | 1.121 | 1.121 | [14 empty] | SHAPEFILE | N
PL-00014231 | 109766 | Y | 1 | SK PS 00155040 | 2023-05-24 | 109766-1 | 08-31-005-13W2 | 08-31-005-13W2 | Blind End | Blind End | Flowline |  | WHITECAP RESOURCES INC. | Abandoned | Miscellaneous Liquids |  |  | 0.05 | 0.05 | [14 empty] | SHAPEFILE | N
PL-00015196 | 111353 | Y | 1 | SK PS 00156008 | 2023-05-24 | 111353-1 | 16-28-006-12W2 | 04-34-006-12W2 | Blind End | Pipeline Segment Connection Below Ground | Flowline |  | WHITECAP RESOURCES INC. | Abandoned | Oil Well Effluent |  |  | 0.684 | 0.684 | [14 empty] | SHAPEFILE | N
PL-00014116 | 109596 | Y | 1 | SK PS 00154925 | 2023-05-24 | 109596-1 | 14-04-006-13W2 | 14-04-006-13W2 | Pipeline Segment Connection Above Ground | Oil Satellite | Flowline |  | WHITECAP RESOURCES INC. | Operating | Miscellaneous Liquids |  |  | 0.102 | 0.102 | [8 empty] | 16600 | [5 empty] | SHAPEFILE | N
PL-00014095 | 16-10 to 14-11 Emulsion Line | N | 1 | SK PS 00154899 | 2023-05-23 |  | 16-10-031-21W3 | 14-11-031-21W3 | Pipeline Segment Connection Above Ground | Pipeline Segment Connection Above Ground | Flowline |  | WHITECAP RESOURCES INC. | Operating | Oil Well Effluent |  | Composite | 0.793 | 0.793 | 124 | 12.5 | 1 | FPLP | 301 |  | 6176 | 4960 | 4960 | 0 | 1.5 | Uncoated | Uncoated | 0 | SHAPEFILE | N
PL-00034596 |  | N | 1 | SK PS 00154895 | 2023-05-23 |  | 16-27-009-11W3 | 09-26-009-11W3 | Gas Plant | Injection/Disposal Facility | Flowline | NAH CADILLAC FL 16-27 to 09-26 | NORTH AMERICAN HELIUM INC. | Operating | Salt water | Produced Water | Composite | 1.77 | 1.77 | 165.3 | 20.4 | 1 | FPHT | 601 |  | 10340 | 9930 | 9930 |  | 1.5 | Uncoated | Uncoated | 0 | SHAPEFILE | N
PL-00014093 |  | N | 1 | SK PS 00154892 | 2023-05-23 |  | 12-16-006-04W2 | 04-21-006-04W2 | Single Well Battery | Well | Flowline |  | WEST LAKE ENERGY CORP. | Operating | Oil Well Effluent |  | Fibreglass | 0.537 | 0.537 | 81.2 | 2.5 | 1 | STAR | 1000 |  | 5512 | 5512 | 5372.39 | 55.12 | 1.5 | Uncoated | Uncoated | 10 | SHAPEFILE | N
PL-00014094 | XEC10836 | N | 6 | SK PS 00154898 | 2023-05-23 |  | 15-35-009-11W3 | 11-35-009-11W3 | Well | Well | Flowline | NAH Cadillac Flowline 8-33-9-11-3 to 16-27-9-11-3 | NORTH AMERICAN HELIUM INC. | Operating | Natural Gas |  | Composite | 0.81 | 0.81 | 165.3 | 20.4 | 1 | FPHT | 601 |  | 10338.1 | 10338.1 | 9930 | 0 | 1.5 | Uncoated | Uncoated | 0 | SHAPEFILE | N
PL-00014094 | XEC10836 | N | 1 | SK PS 00154893 | 2023-05-23 |  | 08-33-009-11W3 | 16-28-009-11W3 | Well | Well | Flowline | NAH Cadillac Flowline 8-33-9-11-3 to 16-27-9-11-3 | NORTH AMERICAN HELIUM INC. | Operating | Natural Gas |  | Composite | 0.775 | 0.775 | 165.3 | 20.4 | 1 | FPHT | 601 |  | 10338.1 | 10338.1 | 9930 | 0 | 1.5 | Uncoated | Uncoated | 0 | SHAPEFILE | N
PL-00014094 | XEC10836 | N | 16 | SK PS 00210202 | 2023-05-23 |  | 11-35-009-11W3 | 16-27-009-11W3 | Well | Gas Plant | Flowline | NAH Cadillac Flowline 8-33-9-11-3 to 16-27-9-11-3 | NORTH AMERICAN HELIUM INC. | Operating | Natural Gas |  | Composite | 1.455 | 1.455 | 165.3 | 20.4 | 1 | FPHT | 601 |  | 10338.1 | 10338.1 | 9930 | 0 | 1.5 | Uncoated | Uncoated | 0 | SHAPEFILE | N
PL-00014096 | ELU 8-17 to 7-17-31-21W3 Emulsion LIne | N | 1 | SK PS 00154901 | 2023-05-23 |  | 08-17-031-21W3 | 07-17-031-21W3 | Pipeline Segment Connection Above Ground | Pipeline Segment Connection Above Ground | Flowline |  | WHITECAP RESOURCES INC. | Under Construction - New | Oil Well Effluent |  | Composite | 0.311 | 0.311 | 97 | 10 | 1 | FPLP | 301 |  | 6176 | 4960 | 4960 | 0 | 1.5 | Uncoated | Uncoated | 0 | SHAPEFILE | N
PL-00014094 | XEC10836 | N | 4 | SK PS 00154896 | 2023-05-23 |  | 04-02-010-11W3 | 15-35-009-11W3 | Well | Well | Flowline | NAH Cadillac Flowline 8-33-9-11-3 to 16-27-9-11-3 | NORTH AMERICAN HELIUM INC. | Operating | Natural Gas |  | Composite | 1.144 | 1.144 | 165.3 | 20.4 | 1 | FPHT | 601 |  | 10338.1 | 10338.1 | 9930 | 0 | 1.5 | Uncoated | Uncoated | 0 | SHAPEFILE | N
PL-00014095 | 16-10 to 14-11 Emulsion Line | N | 2 | SK PS 00154900 | 2023-05-23 |  | 16-10-031-21W3 | 14-11-031-21W3 | Pipeline Segment Connection Above Ground | Pipeline Segment Connection Above Ground | Flowline |  | WHITECAP RESOURCES INC. | Operating | Oil Well Effluent |  | Composite | 0.793 | 0.793 | 97 | 10 | 1 | FPLP | 301 |  | 6176 | 4960 | 4960 | 0 | 1.5 | Uncoated | Uncoated | 0 | SHAPEFILE | N
PL-00014094 | XEC10836 | N | 5 | SK PS 00154897 | 2023-05-23 |  | 08-02-010-11W3 | 15-35-009-11W3 | Well | Well | Flowline | NAH Cadillac Flowline 8-33-9-11-3 to 16-27-9-11-3 | NORTH AMERICAN HELIUM INC. | Cancelled - Expired | Natural Gas |  | Composite | 0.688 | 0.688 | 165.3 | 20.4 | 1 | FPHT | 601 |  | 10338.1 | 10338.1 | 9930 | 0 | 1.5 | Uncoated | Uncoated | 0 | SHAPEFILE | N
PL-00014094 | XEC10836 | N | 2 | SK PS 00154894 | 2023-05-23 |  | 16-28-009-11W3 | 16-27-009-11W3 | Well | Gas Plant | Flowline | NAH Cadillac Flowline 8-33-9-11-3 to 16-27-9-11-3 | NORTH AMERICAN HELIUM INC. | Operating | Natural Gas |  | Composite | 1.511 | 1.511 | 165.3 | 20.4 | 1 | FPHT | 601 |  | 10338.1 | 10338.1 | 9930 | 0 | 1.5 | Uncoated | Uncoated | 0 | SHAPEFILE | N
PL-00014091 |  | N | 1 | SK PS 00154890 | 2023-05-19 |  | 07-07-003-33W1 | 04-08-003-33W1 | Pipeline Segment Connection Above Ground | Pipeline Segment Connection Above Ground | Flowline |  | SATURN OIL & GAS INC. | Operating | Oil Well Effluent |  | Fibreglass | 0.824 | 0.824 | 81.2 | 2.5 | 1 | STAR | 1000 |  | 4968 | 4960.8 | 4960 | 1.98 | 1.5 | Uncoated | Uncoated | 0.4 | SHAPEFILE | N
PL-00014051 | BTE PLF2317 | N | 4 | SK PS 00154889 | 2023-05-19 |  | 01-01-032-24W3 | 13-06-032-23W3 | Pipeline Segment Connection Above Ground | Pipeline Segment Connection Above Ground | Flowline | Kerrobert 1-8-32-23W3 to 2-24-032-24W3 NEW NG System | BAYTEX ENERGY LTD. | Operating | Natural Gas |  | Composite | 1.35 | 1.35 | 97 | 10 | 1 | FPLP | 301 |  | 5172.4 | 5172.4 | 4960 | 0 | 1.2 | Uncoated | Uncoated | 0 | SHAPEFILE | N
PL-00014092 |  | N | 1 | SK PS 00154891 | 2023-05-19 |  | 14-36-003-02W2 | 15-11-004-02W2 | Well | Well | Flowline |  | WEST LAKE ENERGY CORP. | Operating | Oil Well Effluent |  | Fibreglass | 3.672 | 3.672 | 105.8 | 2.5 | 1 | STAR | 1000 |  | 5512 | 5512 | 5366.88 | 55.12 | 1.5 | Uncoated | Uncoated | 10 | SHAPEFILE | N
PL-00014089 | 5-33-5-15 W2 to 13-33-5-15 W2 | Y | 1 | SK PS 00154886 | 2023-05-18 |  | 05-33-005-15W2 | 13-33-005-15W2 | Oil Satellite | Well | Flowline |  | ALDON OILS LTD. | Operating | Salt water |  |  | 0.667 | 0.667 | [8 empty] | 13789.51 | [5 empty] | SYSGEN | N
PL-00014051 | BTE PLF2317 | N | 3 | SK PS 00154888 | 2023-05-18 |  | 16-01-032-24W3 | 13-06-032-23W3 | Pipeline Segment Connection Above Ground | Pipeline Segment Connection Above Ground | Flowline | Kerrobert 1-8-32-23W3 to 2-24-032-24W3 NEW NG System | BAYTEX ENERGY LTD. | Operating | Natural Gas |  | Composite | 0.425 | 0.425 | 97 | 10 | 1 | FPLP | 301 |  | 5172.4 | 5172.4 | 4960 | 0 | 1.2 | Uncoated | Uncoated | 0 | SHAPEFILE | N
PL-00014090 | BTE202238 (OE) | N | 1 | SK PS 00154887 | 2023-05-18 |  | 01-05-032-24W3 | 15-32-031-24W3 | Pipeline Segment Connection Above Ground | Pipeline Segment Connection Above Ground | Flowline | Kerrobert 2-5-32-24W3 NEW OE | BAYTEX ENERGY LTD. | Operating | Oil Well Effluent |  | Composite | 0.645 | 0.645 | 97 | 10 | 1 | FPLP | 301 |  | 5168 | 5168 | 4960 | 0 | 1.2 | Uncoated | Uncoated | 0 | SHAPEFILE | N
PL-00014082 | ISH-004 | Y | 1 | SK PS 00154868 | 2023-05-16 |  | 12-36-030-22W3 | 04-06-031-21W3 | Well | Multi Well Battery | Flowline | S Gleaneath Line | ISH ENERGY LTD. | Operating | Oil Well Effluent |  |  | 0.788 | 0.788 | [8 empty] | 6000 |  |  |  |  | 0 | SYSGEN | N
PL-00014085 | ISH-005 | Y | 4 | SK PS 00154877 | 2023-05-16 |  | 15-35-030-22W3 | 08-01-031-22W3 | Well | Oil Satellite | Flowline | NW Gleneath Line | ISH ENERGY LTD. | Operating | Oil Well Effluent |  |  | 0.853 | 0.853 | [8 empty] | 6000 |  |  |  |  | 0 | SYSGEN | N
PL-00014078 | 2 | N | 1 | SK PS 00154861 | 2023-05-16 | 1 | 08-03-006-06W2 | 08-03-006-06W2 | Well | Pipeline Segment Connection Above Ground | Flowline | 08-03 to 08-03-006-06W2 | WHITECAP RESOURCES INC. | Operating | Oil Well Effluent |  | Fibreglass | 0.318 | 0.318 | 105.8 | 3.2 | 1 | STAR | 1000 |  | 4968 | 4968 | 4960 | 49.6 | 1.5 | Uncoated | Uncoated | 10 | SHAPEFILE | N
PL-00014084 | ISH-003 | Y | 1 | SK PS 00154870 | 2023-05-16 |  | 09-35-030-22W3 | 14-36-030-22W3 | Well | Well | Flowline | SE Gleneath Line | ISH ENERGY LTD. | Operating | Oil Well Effluent |  |  | 0.882 | 0.882 | [8 empty] | 6000 |  |  |  |  | 0 | SYSGEN | N
PL-00014084 | ISH-003 | Y | 2 | SK PS 00154871 | 2023-05-16 |  | 14-36-030-22W3 | 14-36-030-22W3 | Well | Well | Flowline | SE Gleneath Line | ISH ENERGY LTD. | Operating | Oil Well Effluent |  |  | 0.153 | 0.153 | [8 empty] | 6000 |  |  |  |  | 0 | SYSGEN | N
PL-00014079 | 2 | N | 2 | SK PS 00154864 | 2023-05-16 | 2 | 13-08-006-06W2 | 15-07-006-06W2 | Well | Pipeline Segment Connection Above Ground | Flowline | 13-08 to 15-07-006-06W2 | WHITECAP RESOURCES INC. | Operating | Oil Well Effluent |  | Fibreglass | 0.781 | 0.781 | 81.2 | 2.5 | 1 | STAR | 1000 |  | 4968 | 4968 | 4960 | 49.6 | 1.5 | Uncoated | Uncoated | 10 | SHAPEFILE | N
PL-00014085 | ISH-005 | Y | 3 | SK PS 00154876 | 2023-05-16 |  | 08-01-031-22W3 | 08-01-031-22W3 | Well | Oil Satellite | Flowline | NW Gleneath Line | ISH ENERGY LTD. | Operating | Oil Well Effluent |  |  | 0.16 | 0.16 | [8 empty] | 6000 |  |  |  |  | 0 | SYSGEN | N
PL-00005544 |  | N | 8 | SK PS 00154882 | 2023-05-16 |  | 04-02-003-20W3 | 05-02-003-20W3 | Pipeline Segment Connection Above Ground | Pipeline Segment Connection Above Ground | Flowline | 06-09-004-20W3M MWB OE Flowline | DURHAM CREEK ENERGY LTD. | Operating | Oil Well Effluent |  | Fibreglass | 0.491 | 0.491 | 80 | 2.8 | 1 | STAR | 1000 |  | 4968 | 4960 | 4960 | 49.6 | 1.5 | Uncoated | Uncoated | 10 | SHAPEFILE | N
PL-00014085 | ISH-005 | Y | 6 | SK PS 00154879 | 2023-05-16 |  | 08-01-031-22W3 | 04-06-031-21W3 | Oil Satellite | Multi Well Battery | Flowline | NW Gleneath Line | ISH ENERGY LTD. | Operating | Oil Well Effluent |  |  | 0.557 | 0.557 | [8 empty] | 6000 |  |  |  |  | 0 | SYSGEN | N
PL-00014081 | ISH-001 | Y | 1 | SK PS 00154866 | 2023-05-16 |  | 05-06-031-21W3 | 04-06-031-21W3 | Well | Multi Well Battery | Flowline | N Gleneath Line | ISH ENERGY LTD. | Operating | Oil Well Effluent |  |  | 0.449 | 0.449 | [8 empty] | 6000 |  |  |  |  | 0 | SYSGEN | N
PL-00014085 | ISH-005 | Y | 5 | SK PS 00154878 | 2023-05-16 |  | 02-01-031-22W3 | 08-01-031-22W3 | Well | Oil Satellite | Flowline | NW Gleneath Line | ISH ENERGY LTD. | Discontinued | Oil Well Effluent |  |  | 0.552 | 0.552 | [8 empty] | 6000 |  |  |  |  | 0 | SYSGEN | N
PL-00014087 | 2 | N | 1 | SK PS 00154883 | 2023-05-16 | 1 | 02-04-006-06W2 | 01-04-006-06W2 | Well | Pipeline Segment Connection Above Ground | Flowline | 02-04 to 01-04-006-06W2 | WHITECAP RESOURCES INC. | Operating | Oil Well Effluent |  | Fibreglass | 0.471 | 0.471 | 81.2 | 2.5 | 1 | STAR | 1000 |  | 4968 | 4968 | 4960 | 49.6 | 1.5 | Uncoated | Uncoated | 10 | SHAPEFILE | N
PL-00014085 | ISH-005 | Y | 1 | SK PS 00154874 | 2023-05-16 |  | 05-01-031-22W3 | 08-01-031-22W3 | Well | Oil Satellite | Flowline | NW Gleneath Line | ISH ENERGY LTD. | Operating | Oil Well Effluent |  |  | 1.211 | 1.211 | [8 empty] | 6000 |  |  |  |  | 0 | SYSGEN | N
PL-00014081 | ISH-001 | Y | 2 | SK PS 00154867 | 2023-05-16 |  | 06-06-031-21W3 | 04-06-031-21W3 | Well | Multi Well Battery | Flowline | N Gleneath Line | ISH ENERGY LTD. | Operating | Oil Well Effluent |  |  | 0.536 | 0.536 | [8 empty] | 6000 |  |  |  |  | 0 | SYSGEN | N
PL-00014086 | ISH-006 | Y | 1 | SK PS 00154880 | 2023-05-16 |  | 04-06-031-21W3 | 02-01-031-22W3 | Multi Well Battery | Injection/Disposal Facility | Flowline | W Gleneath Line | ISH ENERGY LTD. | Operating | Oil Well Effluent |  |  | 0.832 | 0.832 | [8 empty] | 6000 |  |  |  |  | 0 | SYSGEN | N
PL-00005544 |  | N | 7 | SK PS 00154881 | 2023-05-16 |  | 04-02-003-20W3 | 05-02-003-20W3 | Pipeline Segment Connection Above Ground | Pipeline Segment Connection Above Ground | Flowline | 06-09-004-20W3M MWB OE Flowline | DURHAM CREEK ENERGY LTD. | Operating | Oil Well Effluent |  | Fibreglass | 0.499 | 0.499 | 105.2 | 3.6 | 1 | STAR | 1000 |  | 4968 | 4960 | 4960 | 49.6 | 1.5 | Uncoated | Uncoated | 10 | SHAPEFILE | N
PL-00014085 | ISH-005 | Y | 2 | SK PS 00154875 | 2023-05-16 |  | 07-01-031-22W3 | 08-01-031-22W3 | Well | Oil Satellite | Flowline | NW Gleneath Line | ISH ENERGY LTD. | Operating | Oil Well Effluent |  |  | 0.4 | 0.4 | [8 empty] | 6000 |  |  |  |  | 0 | SYSGEN | N
PL-00014080 | 42203226W3OE | Y | 1 | SK PS 00154865 | 2023-05-16 |  | 04-22-032-26W3 | 02-23-032-26W3 | Oil Satellite | Multi Well Battery | Flowline |  | ISH ENERGY LTD. | Operating | Oil Well Effluent |  | Steel | 2.439 | 2.439 | 114.3 | 3.9 | 1 | Z245.1 | 3591 | II | 25126.86 | 25126.86 | 6000 | 0 |  | Uncoated | Poly Tape | 0 | SYSGEN | N
PL-00014084 | ISH-003 | Y | 4 | SK PS 00154873 | 2023-05-16 |  | 14-36-030-22W3 | 04-06-031-21W3 | Well | Multi Well Battery | Flowline | SE Gleneath Line | ISH ENERGY LTD. | Operating | Oil Well Effluent |  |  | 0.602 | 0.602 | [8 empty] | 6000 |  |  |  |  | 0 | SYSGEN | N
PL-00014084 | ISH-003 | Y | 3 | SK PS 00154872 | 2023-05-16 |  | 13-36-030-22W3 | 14-36-030-22W3 | Well | Well | Flowline | SE Gleneath Line | ISH ENERGY LTD. | Operating | Oil Well Effluent |  |  | 0.211 | 0.211 | [8 empty] | 6000 |  |  |  |  | 0 | SYSGEN | N
PL-00014079 | 2 | N | 1 | SK PS 00154863 | 2023-05-16 | 1 | 13-08-006-06W2 | 15-07-006-06W2 | Well | Pipeline Segment Connection Above Ground | Flowline | 13-08 to 15-07-006-06W2 | WHITECAP RESOURCES INC. | Operating | Oil Well Effluent |  | Fibreglass | 0.781 | 0.781 | 105.8 | 3.2 | 1 | STAR | 1000 |  | 4968 | 4968 | 4960 | 49.6 | 1.5 | Uncoated | Uncoated | 10 | SHAPEFILE | N
PL-00014078 | 2 | N | 2 | SK PS 00154862 | 2023-05-16 | 2 | 08-03-006-06W2 | 08-03-006-06W2 | Well | Pipeline Segment Connection Above Ground | Flowline | 08-03 to 08-03-006-06W2 | WHITECAP RESOURCES INC. | Operating | Oil Well Effluent |  | Fibreglass | 0.319 | 0.319 | 81.2 | 2.5 | 1 | STAR | 1000 |  | 4968 | 4968 | 4960 | 49.6 | 1.5 | Uncoated | Uncoated | 10 | SHAPEFILE | N
PL-00014088 | E04057 | N | 1 | SK PS 00154885 | 2023-05-16 | E04057-1 | 08-25-032-20W3 | 03-21-032-19W3 | Multi Well Battery | Well | Flowline | 08-25-032-20 to 03-21-032-19W3 | TEINE ENERGY LTD. | Operating | Natural Gas |  | Composite | 4.861 | 4.861 | 124 | 12.6 | 1 | FPLP | 301 |  | 5172.4 | 5172.4 | 4960 | 0 | 1.5 | Uncoated | Uncoated | 0 | SHAPEFILE | N
PL-00014087 | 2 | N | 2 | SK PS 00154884 | 2023-05-16 | 2 | 02-04-006-06W2 | 01-04-006-06W2 | Well | Pipeline Segment Connection Above Ground | Flowline | 02-04 to 01-04-006-06W2 | WHITECAP RESOURCES INC. | Operating | Oil Well Effluent |  | Fibreglass | 0.472 | 0.472 | 81.2 | 2.5 | 1 | STAR | 1000 |  | 4968 | 4968 | 4960 | 49.6 | 1.5 | Uncoated | Uncoated | 10 | SHAPEFILE | N
PL-00014083 | ISH-002 | Y | 1 | SK PS 00154869 | 2023-05-16 |  | 03-06-031-21W3 | 04-06-031-21W3 | Well | Multi Well Battery | Flowline | E Gleaneath Line | ISH ENERGY LTD. | Operating | Oil Well Effluent |  |  | 0.467 | 0.467 | [8 empty] | 6000 |  |  |  |  | 0 | SYSGEN | N
PL-00012976 | Tangleflags Heavy FG | Y | 172 | SK PS 00154858 | 2023-05-15 | 170279-902 | 16-14-050-22W3 | 13-14-050-22W3 | Pipeline Segment Connection Above Ground | Single Well Battery | Flowline | Tangleflags Heavy FG | CANADIAN NATURAL RESOURCES LIMITED | Operating | Fuel Gas |  |  | 1.23 | 1.23 | [8 empty] | 1103 |  |  |  |  | 0 | SHAPEFILE | N
PL-00014074 |  | N | 2 | SK PS 00154853 | 2023-05-15 |  | 08-21-032-19W3 | 16-21-032-19W3 | Pipeline Segment Connection Above Ground | Pipeline Segment Connection Above Ground | Flowline | 08-21-032-19W3 to 16-21-032-19W3 | WHITECAP RESOURCES INC. | Operating | Oil Well Effluent |  | Composite | 0.912 | 0.912 | 97 | 10 | 1 | FPLP | 301 |  | 6176 | 4960 | 4960 | 0 | 1.5 | Uncoated | Uncoated | 0 | SHAPEFILE | N
PL-00012978 | Tangleflags Heavy NG | Y | 168 | SK PS 00154860 | 2023-05-15 | 193174-001 | 01-12-051-25W3 | 12-06-051-24W3 | Pipeline Segment Connection Below Ground | Pipeline Segment Connection Above Ground | Flowline | Tangleflags Heavy NG | CANADIAN NATURAL RESOURCES LIMITED | Operating | Natural Gas |  |  | 0.596 | 0.596 | [8 empty] | 1100 |  |  |  |  | 0 | SYSGEN | N
PL-00012978 | Tangleflags Heavy NG | Y | 167 | SK PS 00154859 | 2023-05-15 | 242111-001 | 06-08-051-27W3 | 06-08-051-27W3 | Pipeline Segment Connection Above Ground | Pipeline Segment Connection Above Ground | Flowline | Tangleflags Heavy NG | CANADIAN NATURAL RESOURCES LIMITED | Operating | Natural Gas |  |  | 0.054 | 0.054 | [8 empty] | 1100 |  |  |  |  | 0 | SHAPEFILE | N
PL-00012976 | Tangleflags Heavy FG | Y | 169 | SK PS 00154855 | 2023-05-15 | 103856-001 | 04-22-009-08W2 | 04-22-009-08W2 | Pipeline Segment Connection Above Ground | Pipeline Segment Connection Above Ground | Flowline | Tangleflags Heavy FG | CANADIAN NATURAL RESOURCES LIMITED | Operating | Fuel Gas |  |  | 0.136 | 0.136 | [8 empty] | 1730 |  |  |  |  | 0 | SHAPEFILE | N
PL-00012976 | Tangleflags Heavy FG | Y | 170 | SK PS 00154856 | 2023-05-15 | 160188-001 | 16-27-048-20W3 | 15-27-048-20W3 | Pipeline Segment Connection Above Ground | Pipeline Segment Connection Above Ground | Flowline | Tangleflags Heavy FG | CANADIAN NATURAL RESOURCES LIMITED | Operating | Fuel Gas |  |  | 0.338 | 0.338 | [8 empty] | 1376 |  |  |  |  | 0 | SHAPEFILE | N
PL-00014074 |  | N | 1 | SK PS 00154852 | 2023-05-15 |  | 08-21-032-19W3 | 16-21-032-19W3 | Pipeline Segment Connection Above Ground | Pipeline Segment Connection Above Ground | Flowline | 08-21-032-19W3 to 16-21-032-19W3 | WHITECAP RESOURCES INC. | Operating | Oil Well Effluent |  | Composite | 0.912 | 0.912 | 124 | 12.5 | 1 | FPLP | 301 |  | 6176 | 4960 | 4960 | 0 | 1.5 | Uncoated | Uncoated | 0 | SHAPEFILE | N
PL-00012976 | Tangleflags Heavy FG | Y | 171 | SK PS 00154857 | 2023-05-15 | 170279-901 | 13-14-050-22W3 | 14-14-050-22W3 | Pipeline Segment Connection Above Ground | Pipeline Segment Connection Above Ground | Flowline | Tangleflags Heavy FG | CANADIAN NATURAL RESOURCES LIMITED | Operating | Fuel Gas |  |  | 0.489 | 0.489 | [8 empty] | 1103 |  |  |  |  | 0 | SHAPEFILE | N
PL-00019874 | Willmar Unit OE | Y | 79 | SK PS 00154854 | 2023-05-15 | 174652-001 | 15-28-005-03W2 | 02-32-005-03W2 | Blind End | Blind End | Flowline |  | CANADIAN NATURAL RESOURCES LIMITED | Discontinued | Oil Well Effluent |  | Fibreglass | 1.907 | 1.907 | 85 | 2.3 | 1 | [5 empty] | 0 |  |  | Uncoated | Uncoated | 9 | SHAPEFILE | N
PL-00001959 |  | N | 4 | SK PS 00154850 | 2023-05-12 |  | 14-21-009-19W3 | 09-20-009-19W3 | Pipeline Segment Connection Above Ground | Well | Flowline | 01-28-009-19W3M MWB SW Flowline | WHITECAP RESOURCES INC. | Operating | Salt water | Produced Water | Fibreglass | 0.761 | 0.761 | 116.5 | 8.6 | 1 | STAR | 2250 |  | 19380 | 13760 | 13760 | 0 | 1.5 | Uncoated | Uncoated | 0 | SHAPEFILE | N
PL-00001959 |  | N | 5 | SK PS 00154851 | 2023-05-12 |  | 13-21-009-19W3 | 13-21-009-19W3 | Pipeline Segment Connection Below Ground | Well | Flowline | 01-28-009-19W3M MWB SW Flowline | WHITECAP RESOURCES INC. | Operating | Salt water | Produced Water | Fibreglass | 0.27 | 0.27 | 116.5 | 8.6 | 1 | STAR | 2250 |  | 19380 | 13760 | 13760 | 0 | 1.5 | Uncoated | Uncoated | 0 | SHAPEFILE | N
PL-00014072 | Bigstick 15-23 CS | Y | 101 | SK PS 00153968 | 2023-05-11 | 189195-904 | 16-17-015-25W3 | 08-20-015-25W3 | Well | Pipeline Segment Connection Below Ground | Flowline |  | CANADIAN NATURAL RESOURCES LIMITED | Operating | Natural Gas |  | Steel | 0.659 | 0.659 | 168.3 | 2.7 | 1 | Z245.1 | 290 | I | 0 | 1750 | 1750 | 0 |  | Uncoated |  | 0 | SHAPEFILE | N
PL-00014073 | Apache Southwest 2002 | Y | 24 | SK PS 00154271 | 2023-05-11 | 172220-001 | 12-14-017-29W3 | 06-14-017-29W3 | Well | Pipeline Segment Connection Above Ground | Flowline |  | CANADIAN NATURAL RESOURCES LIMITED | Operating | Natural Gas |  |  | 0.498 | 0.498 | [8 empty] | 1750 |  |  |  |  | 0 | SHAPEFILE | N
PL-00014073 | Apache Southwest 2002 | Y | 1 | SK PS 00154248 | 2023-05-11 | 105329-907 | 02-18-018-29W3 | 08-18-018-29W3 | Well | Pipeline Segment Connection Above Ground | Flowline |  | CANADIAN NATURAL RESOURCES LIMITED | Operating | Natural Gas |  |  | 0.63 | 0.63 | [8 empty] | 1750 |  |  |  |  | 0 | SHAPEFILE | N
PL-00014073 | Apache Southwest 2002 | Y | 557 | SK PS 00154804 | 2023-05-11 | 177158-001 | 02-34-016-27W3 | 14-27-016-27W3 | Well | Pipeline Segment Connection Below Ground | Flowline |  | CANADIAN NATURAL RESOURCES LIMITED | Operating | Natural Gas |  |  | 0.366 | 0.366 | [8 empty] | 1750 |  |  |  |  | 0 | SHAPEFILE | N
PL-00014073 | Apache Southwest 2002 | Y | 172 | SK PS 00154419 | 2023-05-11 | 172688-001 | 02-08-018-29W3 | 08-08-018-29W3 | Well | Pipeline Segment Connection Above Ground | Flowline |  | CANADIAN NATURAL RESOURCES LIMITED | Operating | Natural Gas |  |  | 0.657 | 0.657 | [8 empty] | 1750 |  |  |  |  | 0 | SHAPEFILE | N
PL-00014073 | Apache Southwest 2002 | Y | 532 | SK PS 00154779 | 2023-05-11 | 173164-001 | 08-05-017-26W3 | 04-05-017-26W3 | Well | Pipeline Segment Connection Below Ground | Flowline |  | CANADIAN NATURAL RESOURCES LIMITED | Operating | Natural Gas |  |  | 1.298 | 1.298 | [8 empty] | 1750 |  |  |  |  | 0 | SHAPEFILE | N
PL-00014073 | Apache Southwest 2002 | Y | 420 | SK PS 00154667 | 2023-05-11 | 173002-001 | 02-26-015-27W3 | 06-26-015-27W3 | Well | Pipeline Segment Connection Below Ground | Flowline |  | CANADIAN NATURAL RESOURCES LIMITED | Operating | Natural Gas |  |  | 0.543 | 0.543 | [8 empty] | 1750 |  |  |  |  | 0 | SHAPEFILE | N
PL-00014072 | Bigstick 15-23 CS | Y | 109 | SK PS 00153976 | 2023-05-11 | 189195-004 | 10-08-015-25W3 | 14-08-015-25W3 | Well | Pipeline Segment Connection Below Ground | Flowline |  | CANADIAN NATURAL RESOURCES LIMITED | Operating | Natural Gas |  |  | 0.5 | 0.5 | [8 empty] | 1750 |  |  |  |  | 0 | SYSGEN | N
PL-00014072 | Bigstick 15-23 CS | Y | 143 | SK PS 00154010 | 2023-05-11 | 189213-903 | 14-21-015-24W3 | 16-20-015-24W3 | Well | Pipeline Segment Connection Below Ground | Flowline |  | CANADIAN NATURAL RESOURCES LIMITED | Operating | Natural Gas |  |  | 0.779 | 0.779 | [8 empty] | 1750 |  |  |  |  | 0 | SHAPEFILE | N
PL-00014073 | Apache Southwest 2002 | Y | 300 | SK PS 00154547 | 2023-05-11 | 172853-001 | 10-18-015-26W3 | 16-18-015-26W3 | Blind End | Blind End | Flowline |  | CANADIAN NATURAL RESOURCES LIMITED | Abandoned | Natural Gas |  |  | 0.51 | 0.51 | [8 empty] | 0 |  |  |  |  | 0 | SHAPEFILE | N
PL-00014073 | Apache Southwest 2002 | Y | 567 | SK PS 00154814 | 2023-05-11 | 177523-001 | 04-13-016-27W3 | 06-13-016-27W3 | Well | Pipeline Segment Connection Below Ground | Flowline |  | CANADIAN NATURAL RESOURCES LIMITED | Operating | Natural Gas |  |  | 0.399 | 0.399 | [8 empty] | 1750 |  |  |  |  | 0 | SHAPEFILE | N
PL-00014073 | Apache Southwest 2002 | Y | 529 | SK PS 00154776 | 2023-05-11 | 173161-001 | 04-04-017-26W3 | 06-04-017-26W3 | Well | Pipeline Segment Connection Below Ground | Flowline |  | CANADIAN NATURAL RESOURCES LIMITED | Operating | Natural Gas |  |  | 0.56 | 0.56 | [8 empty] | 1750 |  |  |  |  | 0 | SHAPEFILE | N
PL-00014073 | Apache Southwest 2002 | Y | 140 | SK PS 00154387 | 2023-05-11 | 172666-001 | 02-22-017-28W3 | 08-22-017-28W3 | Blind End | Blind End | Flowline |  | CANADIAN NATURAL RESOURCES LIMITED | Abandoned | Natural Gas |  |  | 0.537 | 0.537 | [8 empty] | 0 |  |  |  |  | 0 | SHAPEFILE | N
PL-00014073 | Apache Southwest 2002 | Y | 260 | SK PS 00154507 | 2023-05-11 | 172820-001 | 04-28-014-25W3 | 06-28-014-25W3 | Well | Pipeline Segment Connection Above Ground | Flowline |  | CANADIAN NATURAL RESOURCES LIMITED | Operating | Natural Gas |  |  | 0.452 | 0.452 | [8 empty] | 1750 |  |  |  |  | 0 | SHAPEFILE | N
PL-00014073 | Apache Southwest 2002 | Y | 379 | SK PS 00154626 | 2023-05-11 | 172915-001 | 16-18-017-27W3 | 08-19-017-27W3 | Well | Pipeline Segment Connection Below Ground | Flowline |  | CANADIAN NATURAL RESOURCES LIMITED | Operating | Natural Gas |  |  | 0.943 | 0.943 | [8 empty] | 1750 |  |  |  |  | 0 | SHAPEFILE | N
PL-00014072 | Bigstick 15-23 CS | Y | 253 | SK PS 00154120 | 2023-05-11 | 189250-903 | 08-03-016-25W3 | 16-03-016-25W3 | Well | Pipeline Segment Connection Below Ground | Flowline |  | CANADIAN NATURAL RESOURCES LIMITED | Operating | Natural Gas |  |  | 0.673 | 0.673 | [8 empty] | 1750 |  |  |  |  | 0 | SHAPEFILE | N
PL-00014073 | Apache Southwest 2002 | Y | 134 | SK PS 00154381 | 2023-05-11 | 172661-001 | 10-17-017-28W3 | 16-17-017-28W3 | Well | Pipeline Segment Connection Above Ground | Flowline |  | CANADIAN NATURAL RESOURCES LIMITED | Operating | Natural Gas |  |  | 0.584 | 0.584 | [8 empty] | 1750 |  |  |  |  | 0 | SHAPEFILE | N
PL-00014073 | Apache Southwest 2002 | Y | 472 | SK PS 00154719 | 2023-05-11 | 173109-001 | 10-26-014-26W3 | 16-26-014-26W3 | Well | Pipeline Segment Connection Above Ground | Flowline |  | CANADIAN NATURAL RESOURCES LIMITED | Operating | Natural Gas |  |  | 0.456 | 0.456 | [8 empty] | 1750 |  |  |  |  | 0 | SHAPEFILE | N
PL-00014072 | Bigstick 15-23 CS | Y | 25 | SK PS 00153892 | 2023-05-11 | 143354-001 | 06-28-015-24W3 | 08-29-015-24W3 | Well | Pipeline Segment Connection Below Ground | Flowline |  | CANADIAN NATURAL RESOURCES LIMITED | Operating | Natural Gas |  |  | 0.878 | 0.878 | [8 empty] | 1750 |  |  |  |  | 0 | SHAPEFILE | N
PL-00014073 | Apache Southwest 2002 | Y | 112 | SK PS 00154359 | 2023-05-11 | 172640-001 | 12-11-017-28W3 | 10-11-017-28W3 | Well | Pipeline Segment Connection Above Ground | Flowline |  | CANADIAN NATURAL RESOURCES LIMITED | Operating | Natural Gas |  |  | 0.799 | 0.799 | [8 empty] | 1750 |  |  |  |  | 0 | SHAPEFILE | N
PL-00014059 | 053500601W2OE | Y | 16 | SK PS 00153756 | 2023-05-11 | 173315 | 10-35-006-01W2 | 12-35-006-01W2 | Well | Oil Satellite | Flowline | 05-35-006-01W2 Battery OE | SATURN OIL & GAS INC. | Operating | Oil Well Effluent |  | Fibreglass | 0.597 | 0.597 | [8 empty] | 4960 |  |  |  |  | 24 | SYSGEN | N
PL-00014073 | Apache Southwest 2002 | Y | 333 | SK PS 00154580 | 2023-05-11 | 172877-900 | 10-12-015-27W3 | 08-12-015-27W3 | Well | Pipeline Segment Connection Below Ground | Flowline |  | CANADIAN NATURAL RESOURCES LIMITED | Operating | Natural Gas |  |  | 0.565 | 0.565 | [8 empty] | 1750 |  |  |  |  | 0 | SHAPEFILE | N
PL-00014073 | Apache Southwest 2002 | Y | 102 | SK PS 00154349 | 2023-05-11 | 172631-001 | 12-01-017-28W3 | 16-02-017-28W3 | Well | Pipeline Segment Connection Below Ground | Flowline |  | CANADIAN NATURAL RESOURCES LIMITED | Operating | Natural Gas |  |  | 0.592 | 0.592 | [8 empty] | 1750 |  |  |  |  | 0 | SHAPEFILE | N
PL-00014072 | Bigstick 15-23 CS | Y | 278 | SK PS 00154145 | 2023-05-11 | 189257-001 | 16-26-015-25W3 | 14-26-015-25W3 | Well | Pipeline Segment Connection Below Ground | Flowline |  | CANADIAN NATURAL RESOURCES LIMITED | Operating | Natural Gas |  |  | 0.65 | 0.65 | [8 empty] | 1750 |  |  |  |  | 0 | SHAPEFILE | N
PL-00014072 | Bigstick 15-23 CS | Y | 68 | SK PS 00153935 | 2023-05-11 | 189177-001 | 04-09-015-25W3 | 16-05-015-25W3 | Well | Pipeline Segment Connection Below Ground | Flowline |  | CANADIAN NATURAL RESOURCES LIMITED | Operating | Natural Gas |  |  | 0.519 | 0.519 | [8 empty] | 1750 |  |  |  |  | 0 | SHAPEFILE | N
PL-00014072 | Bigstick 15-23 CS | Y | 21 | SK PS 00153888 | 2023-05-11 | 143351-001 | 16-28-015-24W3 | 14-28-015-24W3 | Well | Pipeline Segment Connection Below Ground | Flowline |  | CANADIAN NATURAL RESOURCES LIMITED | Operating | Natural Gas |  |  | 0.862 | 0.862 | [8 empty] | 1750 |  |  |  |  | 0 | SHAPEFILE | N
PL-00014073 | Apache Southwest 2002 | Y | 597 | SK PS 00154844 | 2023-05-11 | 180655-001 | 04-12-016-27W3 | 02-12-016-27W3 | Well | Pipeline Segment Connection Below Ground | Flowline |  | CANADIAN NATURAL RESOURCES LIMITED | Operating | Natural Gas |  |  | 0.838 | 0.838 | [8 empty] | 1750 |  |  |  |  | 0 | SHAPEFILE | N
PL-00014073 | Apache Southwest 2002 | Y | 143 | SK PS 00154390 | 2023-05-11 | 172668-900 | 04-21-017-28W3 | 06-21-017-28W3 | Well | Pipeline Segment Connection Above Ground | Flowline |  | CANADIAN NATURAL RESOURCES LIMITED | Operating | Natural Gas |  |  | 0.536 | 0.536 | [8 empty] | 1750 |  |  |  |  | 0 | SHAPEFILE | N
PL-00014072 | Bigstick 15-23 CS | Y | 371 | SK PS 00154238 | 2023-05-11 | 189349-900 | 06-06-015-24W3 | 16-01-015-25W3 | Well | Pipeline Segment Connection Above Ground | Flowline |  | CANADIAN NATURAL RESOURCES LIMITED | Operating | Natural Gas |  |  | 1.458 | 1.458 | [8 empty] | 1750 |  |  |  |  | 0 | SHAPEFILE | N
PL-00014072 | Bigstick 15-23 CS | Y | 50 | SK PS 00153917 | 2023-05-11 | 189163-001 | 06-01-015-25W3 | 14-01-015-25W3 | Well | Pipeline Segment Connection Above Ground | Flowline |  | CANADIAN NATURAL RESOURCES LIMITED | Operating | Natural Gas |  |  | 0.735 | 0.735 | [8 empty] | 1750 |  |  |  |  | 0 | SHAPEFILE | N
PL-00014073 | Apache Southwest 2002 | Y | 522 | SK PS 00154769 | 2023-05-11 | 173154-001 | 12-32-016-27W3 | 10-32-016-27W3 | Well | Pipeline Segment Connection Below Ground | Flowline |  | CANADIAN NATURAL RESOURCES LIMITED | Operating | Natural Gas |  |  | 0.843 | 0.843 | [8 empty] | 1750 |  |  |  |  | 0 | SHAPEFILE | N
PL-00014073 | Apache Southwest 2002 | Y | 233 | SK PS 00154480 | 2023-05-11 | 172735-001 | 10-32-018-29W3 | 14-32-018-29W3 | Well | Pipeline Segment Connection Above Ground | Flowline |  | CANADIAN NATURAL RESOURCES LIMITED | Operating | Natural Gas |  |  | 0.597 | 0.597 | [8 empty] | 1750 |  |  |  |  | 0 | SHAPEFILE | N
PL-00014072 | Bigstick 15-23 CS | Y | 94 | SK PS 00153961 | 2023-05-11 | 189190-901 | 04-19-015-25W3 | 12-19-015-25W3 | Well | Pipeline Segment Connection Below Ground | Flowline |  | CANADIAN NATURAL RESOURCES LIMITED | Operating | Natural Gas |  |  | 0.692 | 0.692 | [8 empty] | 1750 |  |  |  |  | 0 | SHAPEFILE | N
PL-00014073 | Apache Southwest 2002 | Y | 287 | SK PS 00154534 | 2023-05-11 | 172845-002 | 01-19-015-26W3 | 08-19-015-26W3 | Well | Pipeline Segment Connection Below Ground | Flowline |  | CANADIAN NATURAL RESOURCES LIMITED | Operating | Natural Gas |  |  | 0.526 | 0.526 | [8 empty] | 1750 |  |  |  |  | 0 | SYSGEN | N
PL-00014073 | Apache Southwest 2002 | Y | 196 | SK PS 00154443 | 2023-05-11 | 172709-002 | 09-22-018-29W3 | 08-22-018-29W3 | Well | Pipeline Segment Connection Below Ground | Flowline |  | CANADIAN NATURAL RESOURCES LIMITED | Operating | Natural Gas |  |  | 0.577 | 0.577 | [8 empty] | 1750 |  |  |  |  | 0 | SYSGEN | N
PL-00014073 | Apache Southwest 2002 | Y | 566 | SK PS 00154813 | 2023-05-11 | 177512-900 | 10-36-016-27W3 | 06-36-016-27W3 | Well | Pipeline Segment Connection Above Ground | Flowline |  | CANADIAN NATURAL RESOURCES LIMITED | Operating | Natural Gas |  |  | 0.746 | 0.746 | [8 empty] | 1750 |  |  |  |  | 0 | SHAPEFILE | N
PL-00014073 | Apache Southwest 2002 | Y | 574 | SK PS 00154821 | 2023-05-11 | 178370-001 | 02-19-016-27W3 | 08-19-016-27W3 | Well | Pipeline Segment Connection Below Ground | Flowline |  | CANADIAN NATURAL RESOURCES LIMITED | Operating | Natural Gas |  |  | 0.74 | 0.74 | [8 empty] | 1750 |  |  |  |  | 0 | SHAPEFILE | N
PL-00014073 | Apache Southwest 2002 | Y | 465 | SK PS 00154712 | 2023-05-11 | 173102-001 | 04-24-014-26W3 | 06-24-014-26W3 | Well | Pipeline Segment Connection Above Ground | Flowline |  | CANADIAN NATURAL RESOURCES LIMITED | Operating | Natural Gas |  |  | 0.492 | 0.492 | [8 empty] | 1750 |  |  |  |  | 0 | SHAPEFILE | N
PL-00014073 | Apache Southwest 2002 | Y | 324 | SK PS 00154571 | 2023-05-11 | 172873-902 | 02-05-015-26W3 | 04-05-015-26W3 | Well | Pipeline Segment Connection Below Ground | Flowline |  | CANADIAN NATURAL RESOURCES LIMITED | Operating | Natural Gas |  |  | 0.802 | 0.802 | [8 empty] | 1750 |  |  |  |  | 0 | SHAPEFILE | N
PL-00014066 | 152800731W1OE | Y | 4 | SK PS 00153820 | 2023-05-11 | 142018 | 09-27-007-31W1 | 15-28-007-31W1 | Oil Satellite | Multi Well Battery | Flowline | 15-28-007-31W1 Battery OE | SATURN OIL & GAS INC. | Operating | Oil Well Effluent |  | Fibreglass | 2.014 | 2.014 | 164.8 | 4.9 | [6 empty] | 4960 |  |  |  |  | 48 | SYSGEN | N
PL-00014073 | Apache Southwest 2002 | Y | 504 | SK PS 00154751 | 2023-05-11 | 173139-001 | 12-07-016-27W3 | 05-07-016-27W3 | Well | Pipeline Segment Connection Below Ground | Flowline |  | CANADIAN NATURAL RESOURCES LIMITED | Operating | Natural Gas |  |  | 0.602 | 0.602 | [8 empty] | 1750 |  |  |  |  | 0 | SHAPEFILE | N
PL-00014061 | 081200601W2OE | Y | 2 | SK PS 00153778 | 2023-05-11 | 117342 | 02-14-006-34W1 | 08-12-006-01W2 | Oil Satellite | Multi Well Battery | Flowline | 08-12-006-01W2 Battery OE | SATURN OIL & GAS INC. | Operating | Oil Well Effluent |  | Fibreglass | 3.702 | 3.702 | [8 empty] | 4960 |  |  |  |  | 24 | SYSGEN | N
PL-00014072 | Bigstick 15-23 CS | Y | 142 | SK PS 00154009 | 2023-05-11 | 189213-902 | 16-20-015-24W3 | 14-20-015-24W3 | Well | Pipeline Segment Connection Below Ground | Flowline |  | CANADIAN NATURAL RESOURCES LIMITED | Operating | Natural Gas |  |  | 0.722 | 0.722 | [8 empty] | 1750 |  |  |  |  | 0 | SHAPEFILE | N
PL-00014072 | Bigstick 15-23 CS | Y | 54 | SK PS 00153921 | 2023-05-11 | 189165-901 | 08-10-015-25W3 | 16-21-015-25W3 | Well | Pipeline Segment Connection Above Ground | Flowline |  | CANADIAN NATURAL RESOURCES LIMITED | Operating | Natural Gas |  | Steel | 4.719 | 4.719 | 219.1 | 3.9 | 1 | Z245.1 | 290 |  | 0 | 1750 | 1750 | 0 |  | Uncoated |  | 0 | SHAPEFILE | N
PL-00014072 | Bigstick 15-23 CS | Y | 130 | SK PS 00153997 | 2023-05-11 | 189203-001 | 06-21-015-25W3 | 08-21-015-25W3 | Blind End | Blind End | Flowline |  | CANADIAN NATURAL RESOURCES LIMITED | Abandoned | Natural Gas |  |  | 0.712 | 0.712 | [8 empty] | 0 |  |  |  |  | 0 | SHAPEFILE | N
PL-00014073 | Apache Southwest 2002 | Y | 305 | SK PS 00154552 | 2023-05-11 | 172858-001 | 12-09-015-26W3 | 06-09-015-26W3 | Well | Pipeline Segment Connection Above Ground | Flowline |  | CANADIAN NATURAL RESOURCES LIMITED | Operating | Natural Gas |  |  | 0.527 | 0.527 | [8 empty] | 1750 |  |  |  |  | 0 | SHAPEFILE | N
PL-00014072 | Bigstick 15-23 CS | Y | 205 | SK PS 00154072 | 2023-05-11 | 189234-904 | 12-06-016-25W3 | 06-06-016-25W3 | Well | Pipeline Segment Connection Above Ground | Flowline |  | CANADIAN NATURAL RESOURCES LIMITED | Operating | Natural Gas |  |  | 0.537 | 0.537 | [8 empty] | 1750 |  |  |  |  | 0 | SHAPEFILE | N
PL-00014073 | Apache Southwest 2002 | Y | 201 | SK PS 00154448 | 2023-05-11 | 172714-001 | 02-23-018-29W3 | 16-14-018-29W3 | Well | Pipeline Segment Connection Below Ground | Flowline |  | CANADIAN NATURAL RESOURCES LIMITED | Operating | Natural Gas |  |  | 0.589 | 0.589 | [8 empty] | 1750 |  |  |  |  | 0 | SHAPEFILE | N
PL-00014072 | Bigstick 15-23 CS | Y | 175 | SK PS 00154042 | 2023-05-11 | 189226-905 | 04-30-015-25W3 | 12-30-015-25W3 | Well | Pipeline Segment Connection Below Ground | Flowline |  | CANADIAN NATURAL RESOURCES LIMITED | Operating | Natural Gas |  |  | 0.781 | 0.781 | [8 empty] | 1750 |  |  |  |  | 0 | SHAPEFILE | N
PL-00014072 | Bigstick 15-23 CS | Y | 71 | SK PS 00153938 | 2023-05-11 | 189178-901 | 04-05-015-25W3 | 02-06-015-25W3 | Well | Pipeline Segment Connection Below Ground | Flowline |  | CANADIAN NATURAL RESOURCES LIMITED | Operating | Natural Gas |  |  | 0.84 | 0.84 | [8 empty] | 1750 |  |  |  |  | 0 | SHAPEFILE | N
PL-00014073 | Apache Southwest 2002 | Y | 57 | SK PS 00154304 | 2023-05-11 | 172590-001 | 02-10-017-27W3 | 08-10-017-27W3 | Well | Pipeline Segment Connection Above Ground | Flowline |  | CANADIAN NATURAL RESOURCES LIMITED | Operating | Natural Gas |  |  | 0.557 | 0.557 | [8 empty] | 1750 |  |  |  |  | 0 | SHAPEFILE | N
PL-00014072 | Bigstick 15-23 CS | Y | 114 | SK PS 00153981 | 2023-05-11 | 189195-009 |  |  | Well | Pipeline Segment Connection Below Ground | Flowline |  | CANADIAN NATURAL RESOURCES LIMITED | Operating | Natural Gas |  |  | 0.414 | 0.414 | [8 empty] | 1750 |  |  |  |  | 0 | SYSGEN | N
PL-00014073 | Apache Southwest 2002 | Y | 358 | SK PS 00154605 | 2023-05-11 | 172897-001 | 10-06-017-27W3 | 16-06-017-27W3 | Well | Pipeline Segment Connection Above Ground | Flowline |  | CANADIAN NATURAL RESOURCES LIMITED | Operating | Natural Gas |  |  | 0.649 | 0.649 | [8 empty] | 1750 |  |  |  |  | 0 | SHAPEFILE | N
PL-00014072 | Bigstick 15-23 CS | Y | 17 | SK PS 00153884 | 2023-05-11 | 143350-902 | 08-32-015-24W3 | 06-32-015-24W3 | Well | Pipeline Segment Connection Below Ground | Flowline |  | CANADIAN NATURAL RESOURCES LIMITED | Operating | Natural Gas |  |  | 0.837 | 0.837 | [8 empty] | 1750 |  |  |  |  | 0 | SHAPEFILE | N
PL-00014073 | Apache Southwest 2002 | Y | 401 | SK PS 00154648 | 2023-05-11 | 172985-001 | 10-22-015-26W3 | 08-22-015-26W3 | Well | Pipeline Segment Connection Above Ground | Flowline |  | CANADIAN NATURAL RESOURCES LIMITED | Operating | Natural Gas |  |  | 0.581 | 0.581 | [8 empty] | 1750 |  |  |  |  | 0 | SHAPEFILE | N
PL-00014073 | Apache Southwest 2002 | Y | 106 | SK PS 00154353 | 2023-05-11 | 172635-001 | 04-12-017-28W3 | 06-12-017-28W3 | Well | Pipeline Segment Connection Above Ground | Flowline |  | CANADIAN NATURAL RESOURCES LIMITED | Operating | Natural Gas |  |  | 0.58 | 0.58 | [8 empty] | 1750 |  |  |  |  | 0 | SHAPEFILE | N
PL-00014073 | Apache Southwest 2002 | Y | 157 | SK PS 00154404 | 2023-05-11 | 172678-001 | 12-36-017-29W3 | 14-36-017-29W3 | Well | Pipeline Segment Connection Below Ground | Flowline |  | CANADIAN NATURAL RESOURCES LIMITED | Operating | Natural Gas |  |  | 0.528 | 0.528 | [8 empty] | 1750 |  |  |  |  | 0 | SHAPEFILE | N
PL-00014070 | 162700733W1OE | Y | 6 | SK PS 00153850 | 2023-05-11 | 116440 | 03-27-007-33W1 | 06-27-007-33W1 | Well | Well | Flowline | 16-27-007-33W1 Battery OE | SATURN OIL & GAS INC. | Discontinued | Oil Well Effluent |  | Fibreglass | 0.495 | 0.495 | 80 | 2.8 | [6 empty] | 0 |  |  |  |  | 57 | SYSGEN | N
PL-00014072 | Bigstick 15-23 CS | Y | 291 | SK PS 00154158 | 2023-05-11 | 189263-901 | 04-12-016-25W3 | 03-12-016-25W3 | Well | Pipeline Segment Connection Below Ground | Flowline |  | CANADIAN NATURAL RESOURCES LIMITED | Operating | Natural Gas |  |  | 0.374 | 0.374 | [8 empty] | 1750 |  |  |  |  | 0 | SHAPEFILE | N
PL-00014073 | Apache Southwest 2002 | Y | 264 | SK PS 00154511 | 2023-05-11 | 172824-001 | 02-26-015-26W3 | 08-26-015-26W3 | Blind End | Blind End | Flowline |  | CANADIAN NATURAL RESOURCES LIMITED | Abandoned | Natural Gas |  |  | 0.533 | 0.533 | [8 empty] | 0 |  |  |  |  | 0 | SHAPEFILE | N
PL-00014073 | Apache Southwest 2002 | Y | 461 | SK PS 00154708 | 2023-05-11 | 173036-001 | 04-31-016-26W3 | 06-31-016-26W3 | Well | Pipeline Segment Connection Below Ground | Flowline |  | CANADIAN NATURAL RESOURCES LIMITED | Operating | Natural Gas |  |  | 0.59 | 0.59 | [8 empty] | 1750 |  |  |  |  | 0 | SHAPEFILE | N
PL-00014073 | Apache Southwest 2002 | Y | 160 | SK PS 00154407 | 2023-05-11 | 172681-001 | 02-31-017-29W3 | 08-31-017-29W3 | Blind End | Blind End | Flowline |  | CANADIAN NATURAL RESOURCES LIMITED | Abandoned | Natural Gas |  |  | 0.579 | 0.579 | [8 empty] | 0 |  |  |  |  | 0 | SHAPEFILE | N
PL-00014073 | Apache Southwest 2002 | Y | 3 | SK PS 00154250 | 2023-05-11 | 171654-001 | 10-22-017-28W3 | 16-22-017-28W3 | Well | Pipeline Segment Connection Below Ground | Flowline |  | CANADIAN NATURAL RESOURCES LIMITED | Operating | Natural Gas |  |  | 0.483 | 0.483 | [8 empty] | 1750 |  |  |  |  | 0 | SHAPEFILE | N
PL-00014073 | Apache Southwest 2002 | Y | 246 | SK PS 00154493 | 2023-05-11 | 172804-001 | 04-06-014-26W3 | 06-06-014-26W3 | Well | Pipeline Segment Connection Below Ground | Flowline |  | CANADIAN NATURAL RESOURCES LIMITED | Operating | Natural Gas |  |  | 0.665 | 0.665 | [8 empty] | 1750 |  |  |  |  | 0 | SHAPEFILE | N
PL-00014072 | Bigstick 15-23 CS | Y | 73 | SK PS 00153940 | 2023-05-11 | 189179-001 | 06-06-015-25W3 | 14-06-015-25W3 | Well | Pipeline Segment Connection Below Ground | Flowline |  | CANADIAN NATURAL RESOURCES LIMITED | Operating | Natural Gas |  |  | 1.216 | 1.216 | [8 empty] | 1750 |  |  |  |  | 0 | SHAPEFILE | N
PL-00014073 | Apache Southwest 2002 | Y | 312 | SK PS 00154559 | 2023-05-11 | 172862-001 | 04-01-015-26W3 | 06-01-015-26W3 | Well | Pipeline Segment Connection Below Ground | Flowline |  | CANADIAN NATURAL RESOURCES LIMITED | Operating | Natural Gas |  |  | 0.562 | 0.562 | [8 empty] | 1750 |  |  |  |  | 0 | SHAPEFILE | N
PL-00014073 | Apache Southwest 2002 | Y | 278 | SK PS 00154525 | 2023-05-11 | 172838-001 | 04-31-015-26W3 | 08-36-015-27W3 | Well | Pipeline Segment Connection Below Ground | Flowline |  | CANADIAN NATURAL RESOURCES LIMITED | Operating | Natural Gas |  |  | 0.752 | 0.752 | [8 empty] | 1750 |  |  |  |  | 0 | SHAPEFILE | N
PL-00014073 | Apache Southwest 2002 | Y | 122 | SK PS 00154369 | 2023-05-11 | 172651-001 | 10-13-017-28W3 | 16-13-017-28W3 | Well | Pipeline Segment Connection Below Ground | Flowline |  | CANADIAN NATURAL RESOURCES LIMITED | Operating | Natural Gas |  |  | 0.658 | 0.658 | [8 empty] | 1750 |  |  |  |  | 0 | SHAPEFILE | N
PL-00014072 | Bigstick 15-23 CS | Y | 173 | SK PS 00154040 | 2023-05-11 | 189226-902 | 10-29-015-25W3 | 06-29-015-25W3 | Well | Pipeline Segment Connection Below Ground | Flowline |  | CANADIAN NATURAL RESOURCES LIMITED | Operating | Natural Gas |  |  | 0.636 | 0.636 | [8 empty] | 1750 |  |  |  |  | 0 | SHAPEFILE | N
PL-00014073 | Apache Southwest 2002 | Y | 360 | SK PS 00154607 | 2023-05-11 | 172899-900 | 12-05-017-27W3 | 14-05-017-27W3 | Well | Pipeline Segment Connection Above Ground | Flowline |  | CANADIAN NATURAL RESOURCES LIMITED | Operating | Natural Gas |  |  | 0.665 | 0.665 | [8 empty] | 1750 |  |  |  |  | 0 | SHAPEFILE | N
PL-00014073 | Apache Southwest 2002 | Y | 168 | SK PS 00154415 | 2023-05-11 | 172685-001 | 04-14-018-29W3 | 08-14-018-29W3 | Well | Pipeline Segment Connection Below Ground | Flowline |  | CANADIAN NATURAL RESOURCES LIMITED | Operating | Natural Gas |  |  | 1.339 | 1.339 | [8 empty] | 1750 |  |  |  |  | 0 | SHAPEFILE | N
PL-00014073 | Apache Southwest 2002 | Y | 62 | SK PS 00154309 | 2023-05-11 | 172593-001 | 12-11-017-27W3 | 16-10-017-27W3 | Well | Pipeline Segment Connection Above Ground | Flowline |  | CANADIAN NATURAL RESOURCES LIMITED | Operating | Natural Gas |  |  | 0.538 | 0.538 | [8 empty] | 1750 |  |  |  |  | 0 | SHAPEFILE | N
PL-00014073 | Apache Southwest 2002 | Y | 413 | SK PS 00154660 | 2023-05-11 | 172995-001 | 02-13-015-27W3 | 08-13-015-27W3 | Well | Pipeline Segment Connection Below Ground | Flowline |  | CANADIAN NATURAL RESOURCES LIMITED | Operating | Natural Gas |  |  | 0.581 | 0.581 | [8 empty] | 1750 |  |  |  |  | 0 | SHAPEFILE | N
PL-00014072 | Bigstick 15-23 CS | Y | 58 | SK PS 00153925 | 2023-05-11 | 189169-001 | 08-05-015-25W3 | 08-10-015-25W3 | Pipeline Segment Connection Above Ground | Pipeline Segment Connection Above Ground | Flowline |  | CANADIAN NATURAL RESOURCES LIMITED | Operating | Natural Gas |  | Steel | 4.814 | 4.814 | 168.3 | 2.7 | 1 | Z245.1 | 290 | I | 0 | 1750 | 1750 | 0 |  | Uncoated |  | 0 | SHAPEFILE | N
PL-00014073 | Apache Southwest 2002 | Y | 445 | SK PS 00154692 | 2023-05-11 | 173022-001 | 02-18-016-26W3 | 08-18-016-26W3 | Well | Pipeline Segment Connection Below Ground | Flowline |  | CANADIAN NATURAL RESOURCES LIMITED | Operating | Natural Gas |  |  | 0.673 | 0.673 | [8 empty] | 1750 |  |  |  |  | 0 | SHAPEFILE | N
PL-00014073 | Apache Southwest 2002 | Y | 296 | SK PS 00154543 | 2023-05-11 | 172851-001 | 04-16-015-26W3 | 06-16-015-26W3 | Well | Pipeline Segment Connection Below Ground | Flowline |  | CANADIAN NATURAL RESOURCES LIMITED | Operating | Natural Gas |  |  | 0.469 | 0.469 | [8 empty] | 1750 |  |  |  |  | 0 | SHAPEFILE | N
PL-00014072 | Bigstick 15-23 CS | Y | 301 | SK PS 00154168 | 2023-05-11 | 189266-904 | 12-07-016-24W3 | 04-07-016-24W3 | Well | Pipeline Segment Connection Below Ground | Flowline |  | CANADIAN NATURAL RESOURCES LIMITED | Operating | Natural Gas |  |  | 0.764 | 0.764 | [8 empty] | 1750 |  |  |  |  | 0 | SHAPEFILE | N
PL-00014073 | Apache Southwest 2002 | Y | 267 | SK PS 00154514 | 2023-05-11 | 172827-001 | 02-27-015-26W3 | 08-27-015-26W3 | Well | Pipeline Segment Connection Below Ground | Flowline |  | CANADIAN NATURAL RESOURCES LIMITED | Operating | Natural Gas |  |  | 0.554 | 0.554 | [8 empty] | 1750 |  |  |  |  | 0 | SHAPEFILE | N
PL-00014073 | Apache Southwest 2002 | Y | 575 | SK PS 00154822 | 2023-05-11 | 178371-001 | 12-20-016-27W3 | 10-20-016-27W3 | Well | Pipeline Segment Connection Below Ground | Flowline |  | CANADIAN NATURAL RESOURCES LIMITED | Operating | Natural Gas |  |  | 0.784 | 0.784 | [8 empty] | 1750 |  |  |  |  | 0 | SHAPEFILE | N
PL-00014073 | Apache Southwest 2002 | Y | 545 | SK PS 00154792 | 2023-05-11 | 173171-001 | 04-19-017-26W3 | 08-24-017-27W3 | Well | Pipeline Segment Connection Above Ground | Flowline |  | CANADIAN NATURAL RESOURCES LIMITED | Operating | Natural Gas |  |  | 0.504 | 0.504 | [8 empty] | 1750 |  |  |  |  | 0 | SHAPEFILE | N
PL-00014072 | Bigstick 15-23 CS | Y | 368 | SK PS 00154235 | 2023-05-11 | 189347-901 | 08-07-015-24W3 | 16-06-015-24W3 | Blind End | Blind End | Flowline |  | CANADIAN NATURAL RESOURCES LIMITED | Abandoned | Natural Gas |  | Steel | 0.743 | 0.743 | 88.9 | 2.7 | 1 | Z245.1 | 290 | I | 0 |  | 1750 | 0 |  | Uncoated |  | 0 | SHAPEFILE | N
PL-00014072 | Bigstick 15-23 CS | Y | 341 | SK PS 00154208 | 2023-05-11 | 189336-001 | 08-19-015-24W3 | 16-19-015-24W3 | Blind End | Blind End | Flowline |  | CANADIAN NATURAL RESOURCES LIMITED | Abandoned | Natural Gas |  |  | 0.71 | 0.71 | [8 empty] | 0 |  |  |  |  | 0 | SHAPEFILE | N
PL-00014073 | Apache Southwest 2002 | Y | 147 | SK PS 00154394 | 2023-05-11 | 172670-900 | 04-20-017-28W3 | 06-20-017-28W3 | Well | Pipeline Segment Connection Below Ground | Flowline |  | CANADIAN NATURAL RESOURCES LIMITED | Operating | Natural Gas |  |  | 0.461 | 0.461 | [8 empty] | 1750 |  |  |  |  | 0 | SHAPEFILE | N
PL-00014073 | Apache Southwest 2002 | Y | 341 | SK PS 00154588 | 2023-05-11 | 172883-900 | 04-02-015-27W3 | 06-02-015-27W3 | Blind End | Blind End | Flowline |  | CANADIAN NATURAL RESOURCES LIMITED | Abandoned | Natural Gas |  |  | 0.577 | 0.577 | [8 empty] | 0 |  |  |  |  | 0 | SHAPEFILE | N
PL-00014073 | Apache Southwest 2002 | Y | 354 | SK PS 00154601 | 2023-05-11 | 172894-001 | 10-05-017-27W3 | 16-05-017-27W3 | Well | Pipeline Segment Connection Below Ground | Flowline |  | CANADIAN NATURAL RESOURCES LIMITED | Operating | Natural Gas |  |  | 0.694 | 0.694 | [8 empty] | 1750 |  |  |  |  | 0 | SHAPEFILE | N
PL-00014072 | Bigstick 15-23 CS | Y | 369 | SK PS 00154236 | 2023-05-11 | 189347-001 | 14-07-015-24W3 | 06-07-015-24W3 | Blind End | Pipeline Segment Connection Below Ground | Flowline |  | CANADIAN NATURAL RESOURCES LIMITED | Abandoned | Natural Gas |  | Steel | 0.636 | 0.636 | 88.9 | 2.7 | 1 | Z245.1 | 290 | I | 0 |  | 1750 | 0 |  | Uncoated |  | 0 | SHAPEFILE | N
PL-00014072 | Bigstick 15-23 CS | Y | 213 | SK PS 00154080 | 2023-05-11 | 189236-900 | 16-05-016-25W3 | 14-04-016-25W3 | Well | Pipeline Segment Connection Below Ground | Flowline |  | CANADIAN NATURAL RESOURCES LIMITED | Operating | Natural Gas |  |  | 0.775 | 0.775 | [8 empty] | 1750 |  |  |  |  | 0 | SHAPEFILE | N
PL-00014073 | Apache Southwest 2002 | Y | 384 | SK PS 00154631 | 2023-05-11 | 172920-001 | 02-36-017-28W3 | 08-36-017-28W3 | Well | Pipeline Segment Connection Above Ground | Flowline |  | CANADIAN NATURAL RESOURCES LIMITED | Operating | Natural Gas |  |  | 0.623 | 0.623 | [8 empty] | 1750 |  |  |  |  | 0 | SHAPEFILE | N
PL-00014073 | Apache Southwest 2002 | Y | 241 | SK PS 00154488 | 2023-05-11 | 172800-001 | 10-05-014-26W3 | 10-05-014-26W3 | Well | Pipeline Segment Connection Below Ground | Flowline |  | CANADIAN NATURAL RESOURCES LIMITED | Operating | Natural Gas |  |  | 0.049 | 0.049 | [8 empty] | 1750 |  |  |  |  | 0 | SHAPEFILE | N
PL-00014073 | Apache Southwest 2002 | Y | 263 | SK PS 00154510 | 2023-05-11 | 172823-001 | 02-32-014-25W3 | 06-32-014-25W3 | Well | Pipeline Segment Connection Above Ground | Flowline |  | CANADIAN NATURAL RESOURCES LIMITED | Operating | Natural Gas |  |  | 0.573 | 0.573 | [8 empty] | 1750 |  |  |  |  | 0 | SHAPEFILE | N
PL-00014072 | Bigstick 15-23 CS | Y | 46 | SK PS 00153913 | 2023-05-11 | 189161-001 | 08-02-015-25W3 | 16-02-015-25W3 | Well | Pipeline Segment Connection Above Ground | Flowline |  | CANADIAN NATURAL RESOURCES LIMITED | Operating | Natural Gas |  |  | 0.716 | 0.716 | [8 empty] | 1750 |  |  |  |  | 0 | SHAPEFILE | N
PL-00014073 | Apache Southwest 2002 | Y | 601 | SK PS 00154848 | 2023-05-11 | 248784-001 | 04-18-017-28W3 | 06-18-017-28W3 | Well | Pipeline Segment Connection Below Ground | Flowline |  | CANADIAN NATURAL RESOURCES LIMITED | Operating | Natural Gas |  |  | 0.696 | 0.696 | [8 empty] | 1750 |  |  |  |  | 0 | SHAPEFILE | N
PL-00014066 | 152800731W1OE | Y | 16 | SK PS 00153832 | 2023-05-11 | 142019 | 08-27-007-31W1 | 08-27-007-31W1 | Well | Pipeline Segment Connection Above Ground | Flowline | 15-28-007-31W1 Battery OE | SATURN OIL & GAS INC. | Operating | Oil Well Effluent |  | Steel | 0.103 | 0.103 | 88.9 | 4.9 | [6 empty] | 4960 |  |  |  |  | 48 | SYSGEN | N
PL-00014072 | Bigstick 15-23 CS | Y | 342 | SK PS 00154209 | 2023-05-11 | 189337-901 | 16-05-015-24W3 | 08-08-015-24W3 | Pipeline Segment Connection Above Ground | Pipeline Segment Connection Above Ground | Flowline |  | CANADIAN NATURAL RESOURCES LIMITED | Operating | Natural Gas |  |  | 0.715 | 0.715 | [8 empty] | 1750 |  |  |  |  | 0 | SHAPEFILE | N
PL-00014073 | Apache Southwest 2002 | Y | 388 | SK PS 00154635 | 2023-05-11 | 172924-001 | 04-35-017-28W3 | 08-34-017-28W3 | Well | Pipeline Segment Connection Above Ground | Flowline |  | CANADIAN NATURAL RESOURCES LIMITED | Operating | Natural Gas |  |  | 0.643 | 0.643 | [8 empty] | 1750 |  |  |  |  | 0 | SHAPEFILE | N
PL-00014072 | Bigstick 15-23 CS | Y | 148 | SK PS 00154015 | 2023-05-11 | 189214-001 | 08-24-015-25W3 | 16-24-015-25W3 | Well | Pipeline Segment Connection Above Ground | Flowline |  | CANADIAN NATURAL RESOURCES LIMITED | Operating | Natural Gas |  |  | 0.706 | 0.706 | [8 empty] | 1750 |  |  |  |  | 0 | SHAPEFILE | N
PL-00014073 | Apache Southwest 2002 | Y | 32 | SK PS 00154279 | 2023-05-11 | 172226-001 | 12-01-018-29W3 | 16-01-018-29W3 | Well | Pipeline Segment Connection Below Ground | Flowline |  | CANADIAN NATURAL RESOURCES LIMITED | Operating | Natural Gas |  |  | 1.401 | 1.401 | [8 empty] | 1750 |  |  |  |  | 0 | SHAPEFILE | N
PL-00014073 | Apache Southwest 2002 | Y | 568 | SK PS 00154815 | 2023-05-11 | 177526-002 |  |  | Well | Pipeline Segment Connection Below Ground | Flowline |  | CANADIAN NATURAL RESOURCES LIMITED | Operating | Natural Gas |  |  | 0.01 | 0.01 | [8 empty] | 1750 |  |  |  |  | 0 | SYSGEN | N
PL-00014073 | Apache Southwest 2002 | Y | 561 | SK PS 00154808 | 2023-05-11 | 177506-001 | 10-35-016-27W3 | 16-35-016-27W3 | Well | Pipeline Segment Connection Below Ground | Flowline |  | CANADIAN NATURAL RESOURCES LIMITED | Operating | Natural Gas |  |  | 0.568 | 0.568 | [8 empty] | 1750 |  |  |  |  | 0 | SHAPEFILE | N
PL-00014073 | Apache Southwest 2002 | Y | 224 | SK PS 00154471 | 2023-05-11 | 172730-001 | 10-29-018-29W3 | 02-29-018-29W3 | Well | Pipeline Segment Connection Below Ground | Flowline |  | CANADIAN NATURAL RESOURCES LIMITED | Operating | Natural Gas |  |  | 1.261 | 1.261 | [8 empty] | 1750 |  |  |  |  | 0 | SHAPEFILE | N
PL-00014073 | Apache Southwest 2002 | Y | 55 | SK PS 00154302 | 2023-05-11 | 172589-900 | 02-11-017-27W3 | 06-11-017-27W3 | Blind End | Blind End | Flowline |  | CANADIAN NATURAL RESOURCES LIMITED | Abandoned | Natural Gas |  |  | 0.622 | 0.622 | [8 empty] | 0 |  |  |  |  | 0 | SHAPEFILE | N
PL-00014073 | Apache Southwest 2002 | Y | 474 | SK PS 00154721 | 2023-05-11 | 173111-001 | 12-01-016-27W3 | 06-01-016-27W3 | Well | Pipeline Segment Connection Below Ground | Flowline |  | CANADIAN NATURAL RESOURCES LIMITED | Operating | Natural Gas |  |  | 0.575 | 0.575 | [8 empty] | 1750 |  |  |  |  | 0 | SHAPEFILE | N
PL-00014073 | Apache Southwest 2002 | Y | 478 | SK PS 00154725 | 2023-05-11 | 173115-001 | 12-11-016-27W3 | 10-11-016-27W3 | Well | Pipeline Segment Connection Below Ground | Flowline |  | CANADIAN NATURAL RESOURCES LIMITED | Operating | Natural Gas |  |  | 0.822 | 0.822 | [8 empty] | 1750 |  |  |  |  | 0 | SHAPEFILE | N
PL-00014072 | Bigstick 15-23 CS | Y | 363 | SK PS 00154230 | 2023-05-11 | 189344-001 | 08-04-015-24W3 | 06-04-015-24W3 | Well | Pipeline Segment Connection Below Ground | Flowline |  | CANADIAN NATURAL RESOURCES LIMITED | Operating | Natural Gas |  |  | 0.858 | 0.858 | [8 empty] | 1750 |  |  |  |  | 0 | SHAPEFILE | N
PL-00014073 | Apache Southwest 2002 | Y | 429 | SK PS 00154676 | 2023-05-11 | 173008-001 | 14-10-016-26W3 | 11-10-016-26W3 | Blind End | Blind End | Flowline |  | CANADIAN NATURAL RESOURCES LIMITED | Abandoned | Natural Gas |  |  | 0.497 | 0.497 | [8 empty] | 0 |  |  |  |  | 0 | SHAPEFILE | N
PL-00014073 | Apache Southwest 2002 | Y | 150 | SK PS 00154397 | 2023-05-11 | 172672-900 | 04-19-017-28W3 | 06-19-017-28W3 | Well | Pipeline Segment Connection Above Ground | Flowline |  | CANADIAN NATURAL RESOURCES LIMITED | Operating | Natural Gas |  |  | 0.558 | 0.558 | [8 empty] | 1750 |  |  |  |  | 0 | SHAPEFILE | N
PL-00014066 | 152800731W1OE | Y | 24 | SK PS 00153840 | 2023-05-11 | 141984 | 09-26-007-31W1 | 10-26-007-31W1 | Well | Pipeline Segment Connection Below Ground | Flowline | 15-28-007-31W1 Battery OE | SATURN OIL & GAS INC. | Operating | Oil Well Effluent |  | Fibreglass | 0.205 | 0.205 | 80 | 2.8 | [6 empty] | 4960 |  |  |  |  | 48 | SYSGEN | N
PL-00014063 | 121300502W2OE | Y | 1 | SK PS 00153811 | 2023-05-11 | 193414 | 12-13-005-02W2 | 12-13-005-02W2 | Well | Multi Well Battery | Flowline | 12-13-005-02W2 Battery OE | SATURN OIL & GAS INC. | Abandoned | Oil Well Effluent |  | Fibreglass | 0.295 | 0.295 | 80 | [7 empty] | 0 | [5 empty] | SYSGEN | N
PL-00014073 | Apache Southwest 2002 | Y | 570 | SK PS 00154817 | 2023-05-11 | 177527-001 | 12-14-016-27W3 | 06-14-016-27W3 | Well | Pipeline Segment Connection Below Ground | Flowline |  | CANADIAN NATURAL RESOURCES LIMITED | Operating | Natural Gas |  |  | 0.642 | 0.642 | [8 empty] | 1750 |  |  |  |  | 0 | SHAPEFILE | N
PL-00014073 | Apache Southwest 2002 | Y | 560 | SK PS 00154807 | 2023-05-11 | 177161-001 | 12-34-016-27W3 | 06-34-016-27W3 | Well | Pipeline Segment Connection Below Ground | Flowline |  | CANADIAN NATURAL RESOURCES LIMITED | Operating | Natural Gas |  |  | 0.577 | 0.577 | [8 empty] | 1750 |  |  |  |  | 0 | SHAPEFILE | N
PL-00014072 | Bigstick 15-23 CS | Y | 372 | SK PS 00154239 | 2023-05-11 | 189350-001 | 07-06-015-24W3 | 06-06-015-24W3 | Well | Pipeline Segment Connection Below Ground | Flowline |  | CANADIAN NATURAL RESOURCES LIMITED | Operating | Natural Gas |  |  | 0.559 | 0.559 | [8 empty] | 1750 |  |  |  |  | 0 | SHAPEFILE | N
PL-00014073 | Apache Southwest 2002 | Y | 219 | SK PS 00154466 | 2023-05-11 | 172727-001 | 10-28-018-29W3 | 16-28-018-29W3 | Well | Pipeline Segment Connection Below Ground | Flowline |  | CANADIAN NATURAL RESOURCES LIMITED | Operating | Natural Gas |  |  | 0.626 | 0.626 | [8 empty] | 1750 |  |  |  |  | 0 | SHAPEFILE | N
PL-00014073 | Apache Southwest 2002 | Y | 596 | SK PS 00154843 | 2023-05-11 | 180611-001 | 10-16-016-27W3 | 08-16-016-27W3 | Well | Pipeline Segment Connection Above Ground | Flowline |  | CANADIAN NATURAL RESOURCES LIMITED | Operating | Natural Gas |  |  | 0.58 | 0.58 | [8 empty] | 1750 |  |  |  |  | 0 | SHAPEFILE | N
PL-00014073 | Apache Southwest 2002 | Y | 76 | SK PS 00154323 | 2023-05-11 | 172607-001 | 02-06-017-29W3 | 08-06-017-29W3 | Well | Pipeline Segment Connection Above Ground | Flowline |  | CANADIAN NATURAL RESOURCES LIMITED | Operating | Natural Gas |  |  | 0.65 | 0.65 | [8 empty] | 1750 |  |  |  |  | 0 | SHAPEFILE | N
PL-00014073 | Apache Southwest 2002 | Y | 451 | SK PS 00154698 | 2023-05-11 | 173029-001 | 04-30-016-26W3 | 06-30-016-26W3 | Well | Pipeline Segment Connection Below Ground | Flowline |  | CANADIAN NATURAL RESOURCES LIMITED | Operating | Natural Gas |  |  | 0.595 | 0.595 | [8 empty] | 1750 |  |  |  |  | 0 | SHAPEFILE | N
PL-00014072 | Bigstick 15-23 CS | Y | 171 | SK PS 00154038 | 2023-05-11 | 189226-901 | 06-29-015-25W3 | 14-20-015-25W3 | Well | Pipeline Segment Connection Above Ground | Flowline |  | CANADIAN NATURAL RESOURCES LIMITED | Operating | Natural Gas |  | Steel | 0.832 | 0.832 | 88.9 | 3.1 | 1 | Z245.1 | 290 | I | 0 | 1750 | 1750 | 0 |  | Uncoated | Extruded Poly | 0 | SHAPEFILE | N
PL-00014072 | Bigstick 15-23 CS | Y | 155 | SK PS 00154022 | 2023-05-11 | 189221-902 | 16-33-015-25W3 | 08-33-015-25W3 | Well | Pipeline Segment Connection Above Ground | Flowline |  | CANADIAN NATURAL RESOURCES LIMITED | Operating | Natural Gas |  |  | 0.795 | 0.795 | [8 empty] | 1750 |  |  |  |  | 0 | SHAPEFILE | N
PL-00014072 | Bigstick 15-23 CS | Y | 250 | SK PS 00154117 | 2023-05-11 | 189250-900 | 16-27-015-25W3 | 08-34-015-25W3 | Well | Pipeline Segment Connection Below Ground | Flowline |  | CANADIAN NATURAL RESOURCES LIMITED | Operating | Natural Gas |  |  | 0.721 | 0.721 | [8 empty] | 1750 |  |  |  |  | 0 | SHAPEFILE | N
PL-00014073 | Apache Southwest 2002 | Y | 23 | SK PS 00154270 | 2023-05-11 | 172220-900 | 02-14-017-29W3 | 06-14-017-29W3 | Well | Pipeline Segment Connection Above Ground | Flowline |  | CANADIAN NATURAL RESOURCES LIMITED | Operating | Natural Gas |  |  | 0.631 | 0.631 | [8 empty] | 1750 |  |  |  |  | 0 | SHAPEFILE | N
PL-00014073 | Apache Southwest 2002 | Y | 142 | SK PS 00154389 | 2023-05-11 | 172667-001 | 10-21-017-28W3 | 08-21-017-28W3 | Blind End | Blind End | Flowline |  | CANADIAN NATURAL RESOURCES LIMITED | Abandoned | Natural Gas |  |  | 0.572 | 0.572 | [8 empty] | 0 |  |  |  |  | 0 | SHAPEFILE | N
PL-00014073 | Apache Southwest 2002 | Y | 96 | SK PS 00154343 | 2023-05-11 | 172626-001 | 12-34-016-28W3 | 14-34-016-28W3 | Well | Pipeline Segment Connection Above Ground | Flowline |  | CANADIAN NATURAL RESOURCES LIMITED | Operating | Natural Gas |  |  | 0.536 | 0.536 | [8 empty] | 1750 |  |  |  |  | 0 | SHAPEFILE | N
PL-00014073 | Apache Southwest 2002 | Y | 88 | SK PS 00154335 | 2023-05-11 | 172618-001 | 12-26-016-28W3 | 14-26-016-28W3 | Well | Pipeline Segment Connection Below Ground | Flowline |  | CANADIAN NATURAL RESOURCES LIMITED | Operating | Natural Gas |  |  | 0.655 | 0.655 | [8 empty] | 1750 |  |  |  |  | 0 | SHAPEFILE | N
PL-00014072 | Bigstick 15-23 CS | Y | 91 | SK PS 00153958 | 2023-05-11 | 189190-903 | 14-19-015-25W3 | 16-19-015-25W3 | Well | Pipeline Segment Connection Above Ground | Flowline |  | CANADIAN NATURAL RESOURCES LIMITED | Operating | Natural Gas |  |  | 0.718 | 0.718 | [8 empty] | 1750 |  |  |  |  | 0 | SHAPEFILE | N
PL-00014072 | Bigstick 15-23 CS | Y | 4 | SK PS 00153871 | 2023-05-11 | 143345-900 | 14-08-016-24W3 | 14-08-016-24W3 | Well | Pipeline Segment Connection Below Ground | Flowline |  | CANADIAN NATURAL RESOURCES LIMITED | Operating | Natural Gas |  |  | 0.229 | 0.229 | [8 empty] | 1750 |  |  |  |  | 0 | SHAPEFILE | N
PL-00014072 | Bigstick 15-23 CS | Y | 300 | SK PS 00154167 | 2023-05-11 | 189266-903 | 04-07-016-24W3 | 12-06-016-24W3 | Well | Pipeline Segment Connection Below Ground | Flowline |  | CANADIAN NATURAL RESOURCES LIMITED | Operating | Natural Gas |  |  | 0.767 | 0.767 | [8 empty] | 1750 |  |  |  |  | 0 | SHAPEFILE | N
PL-00014073 | Apache Southwest 2002 | Y | 232 | SK PS 00154479 | 2023-05-11 | 172734-001 | 04-32-018-29W3 | 02-32-018-29W3 | Well | Pipeline Segment Connection Below Ground | Flowline |  | CANADIAN NATURAL RESOURCES LIMITED | Operating | Natural Gas |  |  | 0.944 | 0.944 | [8 empty] | 1750 |  |  |  |  | 0 | SHAPEFILE | N
PL-00014072 | Bigstick 15-23 CS | Y | 82 | SK PS 00153949 | 2023-05-11 | 189184-002 | 06-18-015-25W3 | 07-18-015-25W3 | Well | Pipeline Segment Connection Below Ground | Flowline |  | CANADIAN NATURAL RESOURCES LIMITED | Operating | Natural Gas |  |  | 0.025 | 0.025 | [8 empty] | 1750 |  |  |  |  | 0 | SYSGEN | N
PL-00014073 | Apache Southwest 2002 | Y | 46 | SK PS 00154293 | 2023-05-11 | 172582-001 | 04-12-017-27W3 | 06-12-017-27W3 | Well | Pipeline Segment Connection Above Ground | Flowline |  | CANADIAN NATURAL RESOURCES LIMITED | Operating | Natural Gas |  |  | 0.655 | 0.655 | [8 empty] | 1750 |  |  |  |  | 0 | SHAPEFILE | N
PL-00014073 | Apache Southwest 2002 | Y | 65 | SK PS 00154312 | 2023-05-11 | 172596-001 | 08-26-016-29W3 | 07-26-016-29W3 | Well | Pipeline Segment Connection Above Ground | Flowline |  | CANADIAN NATURAL RESOURCES LIMITED | Operating | Natural Gas |  |  | 0.402 | 0.402 | [8 empty] | 1750 |  |  |  |  | 0 | SHAPEFILE | N
PL-00014073 | Apache Southwest 2002 | Y | 396 | SK PS 00154643 | 2023-05-11 | 172980-001 | 04-14-015-26W3 | 06-14-015-26W3 | Well | Pipeline Segment Connection Below Ground | Flowline |  | CANADIAN NATURAL RESOURCES LIMITED | Operating | Natural Gas |  |  | 0.56 | 0.56 | [8 empty] | 1750 |  |  |  |  | 0 | SHAPEFILE | N
PL-00014073 | Apache Southwest 2002 | Y | 443 | SK PS 00154690 | 2023-05-11 | 173020-001 | 10-07-016-26W3 | 06-07-016-26W3 | Well | Pipeline Segment Connection Above Ground | Flowline |  | CANADIAN NATURAL RESOURCES LIMITED | Operating | Natural Gas |  |  | 0.438 | 0.438 | [8 empty] | 1750 |  |  |  |  | 0 | SHAPEFILE | N
PL-00014073 | Apache Southwest 2002 | Y | 362 | SK PS 00154609 | 2023-05-11 | 172900-001 | 04-08-017-27W3 | 14-05-017-27W3 | Well | Pipeline Segment Connection Above Ground | Flowline |  | CANADIAN NATURAL RESOURCES LIMITED | Operating | Natural Gas |  |  | 0.524 | 0.524 | [8 empty] | 1750 |  |  |  |  | 0 | SHAPEFILE | N
PL-00014072 | Bigstick 15-23 CS | Y | 138 | SK PS 00154005 | 2023-05-11 | 189211-001 | 04-22-015-25W3 | 05-22-015-25W3 | Blind End | Blind End | Flowline |  | CANADIAN NATURAL RESOURCES LIMITED | Abandoned | Natural Gas |  |  | 0.415 | 0.415 | [8 empty] | 0 |  |  |  |  | 0 | SHAPEFILE | N
PL-00014073 | Apache Southwest 2002 | Y | 319 | SK PS 00154566 | 2023-05-11 | 172868-001 | 10-04-015-26W3 | 08-04-015-26W3 | Well | Pipeline Segment Connection Below Ground | Flowline |  | CANADIAN NATURAL RESOURCES LIMITED | Operating | Natural Gas |  |  | 0.352 | 0.352 | [8 empty] | 1750 |  |  |  |  | 0 | SHAPEFILE | N
PL-00014073 | Apache Southwest 2002 | Y | 152 | SK PS 00154399 | 2023-05-11 | 172673-001 | 10-24-017-29W3 | 16-24-017-29W3 | Well | Pipeline Segment Connection Above Ground | Flowline |  | CANADIAN NATURAL RESOURCES LIMITED | Operating | Natural Gas |  |  | 0.672 | 0.672 | [8 empty] | 1750 |  |  |  |  | 0 | SHAPEFILE | N
PL-00014072 | Bigstick 15-23 CS | Y | 209 | SK PS 00154076 | 2023-05-11 | 189235-902 | 04-05-016-25W3 | 02-05-016-25W3 | Blind End | Blind End | Flowline |  | CANADIAN NATURAL RESOURCES LIMITED | Abandoned | Natural Gas |  |  | 0.661 | 0.661 | [8 empty] | 0 |  |  |  |  | 0 | SHAPEFILE | N
PL-00014072 | Bigstick 15-23 CS | Y | 7 | SK PS 00153874 | 2023-05-11 | 143347-001 | 06-08-016-24W3 | 14-07-016-24W3 | Well | Pipeline Segment Connection Above Ground | Flowline |  | CANADIAN NATURAL RESOURCES LIMITED | Operating | Natural Gas |  | Steel | 2.368 | 2.368 | 88.9 | 2.8 | 1 | Z245.1 | 290 | I | 0 |  | 1750 | 0 |  | Uncoated | Fusion Bonded Epoxy/ Extruded Poly | 0 | SHAPEFILE | N
PL-00014061 | 081200601W2OE | Y | 19 | SK PS 00153795 | 2023-05-11 | 130033 | 01-14-006-34W1 | 01-14-006-34W1 | Well | Oil Satellite | Flowline | 08-12-006-01W2 Battery OE | SATURN OIL & GAS INC. | Operating | Oil Well Effluent |  | Steel | 0.001 | 0.001 | [8 empty] | 4960 |  |  |  |  | 24 | SYSGEN | N
PL-00014072 | Bigstick 15-23 CS | Y | 240 | SK PS 00154107 | 2023-05-11 | 189247-900 | 14-27-015-25W3 | 06-27-015-25W3 | Blind End | Blind End | Flowline |  | CANADIAN NATURAL RESOURCES LIMITED | Abandoned | Natural Gas |  |  | 0.638 | 0.638 | [8 empty] | 0 |  |  |  |  | 0 | SHAPEFILE | N
PL-00014073 | Apache Southwest 2002 | Y | 159 | SK PS 00154406 | 2023-05-11 | 172680-001 | 04-29-017-29W3 | 06-29-017-29W3 | Well | Pipeline Segment Connection Above Ground | Flowline |  | CANADIAN NATURAL RESOURCES LIMITED | Operating | Natural Gas |  |  | 0.421 | 0.421 | [8 empty] | 1750 |  |  |  |  | 0 | SHAPEFILE | N
PL-00014073 | Apache Southwest 2002 | Y | 368 | SK PS 00154615 | 2023-05-11 | 172906-001 | 02-15-017-27W3 | 08-15-017-27W3 | Well | Pipeline Segment Connection Below Ground | Flowline |  | CANADIAN NATURAL RESOURCES LIMITED | Operating | Natural Gas |  |  | 0.565 | 0.565 | [8 empty] | 1750 |  |  |  |  | 0 | SHAPEFILE | N
PL-00014070 | 162700733W1OE | Y | 13 | SK PS 00153857 | 2023-05-11 | 100621 | 10-25-007-33W1 | 12-25-007-33W1 | Well | Oil Satellite | Flowline | 16-27-007-33W1 Battery OE | SATURN OIL & GAS INC. | Discontinued | Oil Well Effluent |  | Fibreglass | 0.595 | 0.595 | 80 | 2.8 | [6 empty] | 0 |  |  |  |  | 57 | SYSGEN | N
PL-00014073 | Apache Southwest 2002 | Y | 289 | SK PS 00154536 | 2023-05-11 | 172847-001 | 02-20-015-26W3 | 14-17-015-26W3 | Well | Pipeline Segment Connection Below Ground | Flowline |  | CANADIAN NATURAL RESOURCES LIMITED | Operating | Natural Gas |  |  | 0.393 | 0.393 | [8 empty] | 1750 |  |  |  |  | 0 | SHAPEFILE | N
PL-00014073 | Apache Southwest 2002 | Y | 66 | SK PS 00154313 | 2023-05-11 | 172597-001 | 12-26-016-29W3 | 14-26-016-29W3 | Well | Pipeline Segment Connection Above Ground | Flowline |  | CANADIAN NATURAL RESOURCES LIMITED | Operating | Natural Gas |  |  | 0.359 | 0.359 | [8 empty] | 1750 |  |  |  |  | 0 | SHAPEFILE | N
PL-00014065 | 152800731W1SW | Y | 1 | SK PS 00153815 | 2023-05-11 | 104324 | 15-28-007-31W1 | 09-28-007-31W1 | Multi Well Battery | Well | Flowline | 15-28-007-31W1 Battery SW | SATURN OIL & GAS INC. | Operating | Salt water |  | Fibreglass | 0.597 | 0.597 | 116.3 | 9.4 | [6 empty] | 6890 |  |  |  |  | 48 | SYSGEN | N
PL-00014073 | Apache Southwest 2002 | Y | 329 | SK PS 00154576 | 2023-05-11 | 172874-001 | 04-10-015-27W3 | 06-10-015-27W3 | Blind End | Blind End | Flowline |  | CANADIAN NATURAL RESOURCES LIMITED | Abandoned | Natural Gas |  |  | 0.65 | 0.65 | [8 empty] | 0 |  |  |  |  | 0 | SHAPEFILE | N
PL-00014073 | Apache Southwest 2002 | Y | 49 | SK PS 00154296 | 2023-05-11 | 172586-900 | 02-03-017-27W3 | 08-03-017-27W3 | Blind End | Blind End | Flowline |  | CANADIAN NATURAL RESOURCES LIMITED | Abandoned | Natural Gas |  |  | 0.607 | 0.607 | [8 empty] | 0 |  |  |  |  | 0 | SHAPEFILE | N
PL-00014066 | 152800731W1OE | Y | 21 | SK PS 00153837 | 2023-05-11 | 141932 | 10-26-007-31W1 | 04-26-007-31W1 | Pipeline Segment Connection Below Ground | Multi Well Battery | Flowline | 15-28-007-31W1 Battery OE | SATURN OIL & GAS INC. | Operating | Oil Well Effluent |  | Fibreglass | 1.122 | 1.122 | 80 | 2.8 | [6 empty] | 4960 |  |  |  |  | 48 | SYSGEN | N
PL-00014072 | Bigstick 15-23 CS | Y | 27 | SK PS 00153894 | 2023-05-11 | 143354-901 | 08-29-015-24W3 | 08-30-015-24W3 | Well | Pipeline Segment Connection Above Ground | Flowline |  | CANADIAN NATURAL RESOURCES LIMITED | Operating | Natural Gas |  |  | 1.612 | 1.612 | [8 empty] | 1750 |  |  |  |  | 0 | SHAPEFILE | N
PL-00014072 | Bigstick 15-23 CS | Y | 255 | SK PS 00154122 | 2023-05-11 | 189250-904 | 16-10-016-25W3 | 09-10-016-25W3 | Well | Pipeline Segment Connection Above Ground | Flowline |  | CANADIAN NATURAL RESOURCES LIMITED | Operating | Natural Gas |  |  | 0.408 | 0.408 | [8 empty] | 1750 |  |  |  |  | 0 | SHAPEFILE | N
PL-00014061 | 081200601W2OE | Y | 21 | SK PS 00153797 | 2023-05-11 | 117343 | 04-26-006-34W1 | 13-23-006-34W1 | Well | Oil Satellite | Flowline | 08-12-006-01W2 Battery OE | SATURN OIL & GAS INC. | Operating | Oil Well Effluent |  | Fibreglass | 0.364 | 0.364 | [8 empty] | 4960 |  |  |  |  | 24 | SYSGEN | N
PL-00014073 | Apache Southwest 2002 | Y | 167 | SK PS 00154414 | 2023-05-11 | 172684-900 | 14-13-018-29W3 | 10-13-018-29W3 | Well | Pipeline Segment Connection Below Ground | Flowline |  | CANADIAN NATURAL RESOURCES LIMITED | Operating | Natural Gas |  |  | 0.405 | 0.405 | [8 empty] | 1750 |  |  |  |  | 0 | SHAPEFILE | N
PL-00014072 | Bigstick 15-23 CS | Y | 230 | SK PS 00154097 | 2023-05-11 | 189245-001 | 08-07-016-24W3 | 16-07-016-24W3 | Well | Pipeline Segment Connection Above Ground | Flowline |  | CANADIAN NATURAL RESOURCES LIMITED | Operating | Natural Gas |  |  | 0.752 | 0.752 | [8 empty] | 1750 |  |  |  |  | 0 | SHAPEFILE | N
PL-00014073 | Apache Southwest 2002 | Y | 489 | SK PS 00154736 | 2023-05-11 | 173126-001 | 04-15-016-27W3 | 16-09-016-27W3 | Well | Pipeline Segment Connection Below Ground | Flowline |  | CANADIAN NATURAL RESOURCES LIMITED | Operating | Natural Gas |  |  | 0.683 | 0.683 | [8 empty] | 1750 |  |  |  |  | 0 | SHAPEFILE | N
PL-00014073 | Apache Southwest 2002 | Y | 5 | SK PS 00154252 | 2023-05-11 | 172202-001 | 10-36-016-30W3 | 16-36-016-30W3 | Well | Pipeline Segment Connection Above Ground | Flowline |  | CANADIAN NATURAL RESOURCES LIMITED | Operating | Natural Gas |  |  | 0.574 | 0.574 | [8 empty] | 1750 |  |  |  |  | 0 | SHAPEFILE | N
PL-00014073 | Apache Southwest 2002 | Y | 372 | SK PS 00154619 | 2023-05-11 | 172909-900 | 02-16-017-27W3 | 06-16-017-27W3 | Well | Pipeline Segment Connection Below Ground | Flowline |  | CANADIAN NATURAL RESOURCES LIMITED | Operating | Natural Gas |  |  | 0.536 | 0.536 | [8 empty] | 1750 |  |  |  |  | 0 | SHAPEFILE | N
PL-00014072 | Bigstick 15-23 CS | Y | 287 | SK PS 00154154 | 2023-05-11 | 189260-903 | 08-11-016-25W3 | 16-11-016-25W3 | Well | Pipeline Segment Connection Above Ground | Flowline |  | CANADIAN NATURAL RESOURCES LIMITED | Operating | Natural Gas |  |  | 0.735 | 0.735 | [8 empty] | 1750 |  |  |  |  | 0 | SHAPEFILE | N
PL-00014072 | Bigstick 15-23 CS | Y | 11 | SK PS 00153878 | 2023-05-11 | 143349-902 | 16-31-015-24W3 | 15-23-015-25W3 | Well | Compressor Station | Flowline |  | CANADIAN NATURAL RESOURCES LIMITED | Operating | Natural Gas |  | Steel | 6.711 | 6.711 | 219.1 | 3.9 | 1 | Z245.1 | 290 | I | 0 | 1750 | 1750 | 0 |  | Uncoated |  | 0 | SHAPEFILE | N
PL-00014073 | Apache Southwest 2002 | Y | 347 | SK PS 00154594 | 2023-05-11 | 172887-001 | 12-09-015-27W3 | 06-09-015-27W3 | Well | Pipeline Segment Connection Below Ground | Flowline |  | CANADIAN NATURAL RESOURCES LIMITED | Operating | Natural Gas |  |  | 0.573 | 0.573 | [8 empty] | 1750 |  |  |  |  | 0 | SHAPEFILE | N
PL-00014073 | Apache Southwest 2002 | Y | 525 | SK PS 00154772 | 2023-05-11 | 173156-001 | 10-31-016-27W3 | 08-31-016-27W3 | Well | Pipeline Segment Connection Above Ground | Flowline |  | CANADIAN NATURAL RESOURCES LIMITED | Operating | Natural Gas |  |  | 0.488 | 0.488 | [8 empty] | 1750 |  |  |  |  | 0 | SHAPEFILE | N
PL-00014072 | Bigstick 15-23 CS | Y | 87 | SK PS 00153954 | 2023-05-11 | 189187-001 | 14-07-015-25W3 | 06-18-015-25W3 | Well | Pipeline Segment Connection Below Ground | Flowline |  | CANADIAN NATURAL RESOURCES LIMITED | Operating | Natural Gas |  |  | 0.775 | 0.775 | [8 empty] | 1750 |  |  |  |  | 0 | SHAPEFILE | N
PL-00014073 | Apache Southwest 2002 | Y | 184 | SK PS 00154431 | 2023-05-11 | 172700-001 | 10-18-018-29W3 | 08-18-018-29W3 | Well | Pipeline Segment Connection Above Ground | Flowline |  | CANADIAN NATURAL RESOURCES LIMITED | Operating | Natural Gas |  |  | 0.545 | 0.545 | [8 empty] | 1750 |  |  |  |  | 0 | SHAPEFILE | N
PL-00014071 | E04804 | N | 1 | SK PS 00153866 | 2023-05-11 | E04804-1 | 16-16-030-19W3 | 15-16-030-19W3 | Well | Well | Flowline | 16-16 to 15-16 to 02-21-030-19W3 | TEINE ENERGY LTD. | Operating | Oil Well Effluent |  | Composite | 0.325 | 0.325 | 124 | 12.6 | 1 | FPLP | 301 |  | 6176 | 6176 | 4960 | 0 | 1.5 | Uncoated | Uncoated | 0 | SHAPEFILE | N
PL-00014072 | Bigstick 15-23 CS | Y | 72 | SK PS 00153939 | 2023-05-11 | 189178-900 | 02-06-015-25W3 | 04-06-015-25W3 | Well | Pipeline Segment Connection Below Ground | Flowline |  | CANADIAN NATURAL RESOURCES LIMITED | Operating | Natural Gas |  |  | 0.795 | 0.795 | [8 empty] | 1750 |  |  |  |  | 0 | SHAPEFILE | N
PL-00014073 | Apache Southwest 2002 | Y | 39 | SK PS 00154286 | 2023-05-11 | 172231-001 | 12-11-018-29W3 | 16-11-018-29W3 | Well | Pipeline Segment Connection Below Ground | Flowline |  | CANADIAN NATURAL RESOURCES LIMITED | Operating | Natural Gas |  |  | 1.464 | 1.464 | [8 empty] | 1750 |  |  |  |  | 0 | SHAPEFILE | N
PL-00014073 | Apache Southwest 2002 | Y | 250 | SK PS 00154497 | 2023-05-11 | 172811-001 | 04-05-014-25W3 | 06-05-014-25W3 | Blind End | Blind End | Flowline |  | CANADIAN NATURAL RESOURCES LIMITED | Abandoned | Natural Gas |  |  | 0.538 | 0.538 | [8 empty] | 0 |  |  |  |  | 0 | SHAPEFILE | N
PL-00014073 | Apache Southwest 2002 | Y | 427 | SK PS 00154674 | 2023-05-11 | 173007-900 | 10-36-015-27W3 | 06-36-015-27W3 | Well | Pipeline Segment Connection Below Ground | Flowline |  | CANADIAN NATURAL RESOURCES LIMITED | Operating | Natural Gas |  |  | 0.557 | 0.557 | [8 empty] | 1750 |  |  |  |  | 0 | SHAPEFILE | N
PL-00014073 | Apache Southwest 2002 | Y | 565 | SK PS 00154812 | 2023-05-11 | 177512-001 | 04-36-016-27W3 | 06-36-016-27W3 | Well | Pipeline Segment Connection Above Ground | Flowline |  | CANADIAN NATURAL RESOURCES LIMITED | Operating | Natural Gas |  |  | 0.467 | 0.467 | [8 empty] | 1750 |  |  |  |  | 0 | SHAPEFILE | N
PL-00014073 | Apache Southwest 2002 | Y | 466 | SK PS 00154713 | 2023-05-11 | 173103-001 | 10-24-014-26W3 | 16-24-014-26W3 | Well | Pipeline Segment Connection Above Ground | Flowline |  | CANADIAN NATURAL RESOURCES LIMITED | Operating | Natural Gas |  |  | 0.564 | 0.564 | [8 empty] | 1750 |  |  |  |  | 0 | SHAPEFILE | N
PL-00014072 | Bigstick 15-23 CS | Y | 39 | SK PS 00153906 | 2023-05-11 | 189159-900 | 02-04-015-25W3 | 04-03-015-25W3 | Well | Pipeline Segment Connection Below Ground | Flowline |  | CANADIAN NATURAL RESOURCES LIMITED | Operating | Natural Gas |  |  | 0.82 | 0.82 | [8 empty] | 1750 |  |  |  |  | 0 | SHAPEFILE | N
PL-00014073 | Apache Southwest 2002 | Y | 126 | SK PS 00154373 | 2023-05-11 | 172655-001 | 04-14-017-28W3 | 06-14-017-28W3 | Well | Pipeline Segment Connection Above Ground | Flowline |  | CANADIAN NATURAL RESOURCES LIMITED | Operating | Natural Gas |  |  | 0.671 | 0.671 | [8 empty] | 1750 |  |  |  |  | 0 | SHAPEFILE | N
PL-00014072 | Bigstick 15-23 CS | Y | 208 | SK PS 00154075 | 2023-05-11 | 189235-903 | 02-05-016-25W3 | 04-04-016-25W3 | Blind End | Blind End | Flowline |  | CANADIAN NATURAL RESOURCES LIMITED | Abandoned | Natural Gas |  |  | 0.824 | 0.824 | [8 empty] | 0 |  |  |  |  | 0 | SHAPEFILE | N
PL-00014059 | 053500601W2OE | Y | 22 | SK PS 00153762 | 2023-05-11 | 173310-1 | 14-35-006-01W2 | 11-35-006-01W2 | Well | Pipeline Segment Connection Below Ground | Flowline | 05-35-006-01W2 Battery OE | SATURN OIL & GAS INC. | Operating | Oil Well Effluent |  | Steel | 0.389 | 0.389 | [8 empty] | 4960 |  |  |  |  | 24 | SYSGEN | N
PL-00014059 | 053500601W2OE | Y | 10 | SK PS 00153750 | 2023-05-11 | 173305 | 11-27-006-01W2 | 10-27-006-01W2 | Well | Pipeline Segment Connection Below Ground | Flowline | 05-35-006-01W2 Battery OE | SATURN OIL & GAS INC. | Discontinued | Oil Well Effluent |  | Steel | 0.299 | 0.299 | [8 empty] | 4960 |  |  |  |  | 24 | SYSGEN | N
PL-00014061 | 081200601W2OE | Y | 5 | SK PS 00153781 | 2023-05-11 | 152852 | 16-12-006-01W2 | 08-12-006-01W2 | Well | Multi Well Battery | Flowline | 08-12-006-01W2 Battery OE | SATURN OIL & GAS INC. | Operating | Oil Well Effluent |  | Steel | 0.769 | 0.769 | [8 empty] | 4960 |  |  |  |  | 24 | SYSGEN | N
PL-00014073 | Apache Southwest 2002 | Y | 92 | SK PS 00154339 | 2023-05-11 | 172622-001 | 02-34-016-28W3 | 16-27-016-28W3 | Well | Pipeline Segment Connection Below Ground | Flowline |  | CANADIAN NATURAL RESOURCES LIMITED | Operating | Natural Gas |  |  | 0.577 | 0.577 | [8 empty] | 1750 |  |  |  |  | 0 | SHAPEFILE | N
PL-00014061 | 081200601W2OE | Y | 28 | SK PS 00153804 | 2023-05-11 | 192413 | 14-24-006-01W2 | 16-14-006-01W2 | Blind End | Blind End | Flowline | 08-12-006-01W2 Battery OE | SATURN OIL & GAS INC. | Abandoned | Oil Well Effluent |  | Steel | 1.626 | 1.626 | [8 empty] | 0 |  |  |  |  | 24 | SYSGEN | N
PL-00014063 | 121300502W2OE | Y | 3 | SK PS 00153813 | 2023-05-11 | 193416 | 10-14-005-02W2 | 12-13-005-02W2 | Well | Multi Well Battery | Flowline | 12-13-005-02W2 Battery OE | SATURN OIL & GAS INC. | Abandoned | Oil Well Effluent |  | Fibreglass | 0.776 | 0.776 | 81.8 | [7 empty] | 0 | [5 empty] | SYSGEN | N
PL-00014072 | Bigstick 15-23 CS | Y | 26 | SK PS 00153893 | 2023-05-11 | 143354-902 | 08-28-015-24W3 | 06-28-015-24W3 | Well | Pipeline Segment Connection Below Ground | Flowline |  | CANADIAN NATURAL RESOURCES LIMITED | Operating | Natural Gas |  |  | 0.841 | 0.841 | [8 empty] | 1750 |  |  |  |  | 0 | SHAPEFILE | N
PL-00014073 | Apache Southwest 2002 | Y | 116 | SK PS 00154363 | 2023-05-11 | 172644-001 | 12-10-017-28W3 | 10-10-017-28W3 | Well | Pipeline Segment Connection Above Ground | Flowline |  | CANADIAN NATURAL RESOURCES LIMITED | Operating | Natural Gas |  |  | 0.833 | 0.833 | [8 empty] | 1750 |  |  |  |  | 0 | SHAPEFILE | N
PL-00014061 | 081200601W2OE | Y | 24 | SK PS 00153800 | 2023-05-11 | 157519 | 12-14-006-01W2 | 10-14-006-01W2 | Blind End | Blind End | Flowline | 08-12-006-01W2 Battery OE | SATURN OIL & GAS INC. | Abandoned | Oil Well Effluent |  | Fibreglass | 0.72 | 0.72 | [8 empty] | 0 |  |  |  |  | 24 | SYSGEN | N
PL-00014073 | Apache Southwest 2002 | Y | 373 | SK PS 00154620 | 2023-05-11 | 172909-001 | 12-16-017-27W3 | 06-16-017-27W3 | Well | Pipeline Segment Connection Below Ground | Flowline |  | CANADIAN NATURAL RESOURCES LIMITED | Operating | Natural Gas |  |  | 0.59 | 0.59 | [8 empty] | 1750 |  |  |  |  | 0 | SHAPEFILE | N
PL-00014059 | 053500601W2OE | Y | 7 | SK PS 00153747 | 2023-05-11 | 192395 | 09-27-006-01W2 | 16-27-006-01W2 | Blind End | Blind End | Flowline | 05-35-006-01W2 Battery OE | SATURN OIL & GAS INC. | Abandoned | Oil Well Effluent |  | Steel | 0.132 | 0.132 | [8 empty] | 4960 |  |  |  |  | 24 | SYSGEN | N
PL-00014073 | Apache Southwest 2002 | Y | 123 | SK PS 00154370 | 2023-05-11 | 172652-001 | 02-13-017-28W3 | 08-13-017-28W3 | Well | Pipeline Segment Connection Below Ground | Flowline |  | CANADIAN NATURAL RESOURCES LIMITED | Operating | Natural Gas |  |  | 0.596 | 0.596 | [8 empty] | 1750 |  |  |  |  | 0 | SHAPEFILE | N
PL-00014072 | Bigstick 15-23 CS | Y | 358 | SK PS 00154225 | 2023-05-11 | 189343-900 | 16-04-015-24W3 | 14-04-015-24W3 | Well | Pipeline Segment Connection Below Ground | Flowline |  | CANADIAN NATURAL RESOURCES LIMITED | Operating | Natural Gas |  |  | 0.733 | 0.733 | [8 empty] | 1750 |  |  |  |  | 0 | SHAPEFILE | N
PL-00014073 | Apache Southwest 2002 | Y | 397 | SK PS 00154644 | 2023-05-11 | 172981-001 | 10-14-015-26W3 | 16-14-015-26W3 | Well | Pipeline Segment Connection Below Ground | Flowline |  | CANADIAN NATURAL RESOURCES LIMITED | Operating | Natural Gas |  |  | 0.595 | 0.595 | [8 empty] | 1750 |  |  |  |  | 0 | SHAPEFILE | N
PL-00014073 | Apache Southwest 2002 | Y | 258 | SK PS 00154505 | 2023-05-11 | 172818-001 | 04-21-014-25W3 | 06-21-014-25W3 | Blind End | Blind End | Flowline |  | CANADIAN NATURAL RESOURCES LIMITED | Abandoned | Natural Gas |  |  | 0.561 | 0.561 | [8 empty] | 0 |  |  |  |  | 0 | SHAPEFILE | N
PL-00014073 | Apache Southwest 2002 | Y | 282 | SK PS 00154529 | 2023-05-11 | 172841-001 | 04-30-015-26W3 | 02-30-015-26W3 | Blind End | Blind End | Flowline |  | CANADIAN NATURAL RESOURCES LIMITED | Abandoned | Natural Gas |  | Polyethylene | 0.751 | 0.751 | 60.3 | 8.2 | 1 | [5 empty] | 1750 | 0 |  | Uncoated | Uncoated | 0 | SHAPEFILE | N
PL-00014073 | Apache Southwest 2002 | Y | 337 | SK PS 00154584 | 2023-05-11 | 172880-001 | 10-01-015-27W3 | 14-01-015-27W3 | Well | Pipeline Segment Connection Below Ground | Flowline |  | CANADIAN NATURAL RESOURCES LIMITED | Operating | Natural Gas |  |  | 0.577 | 0.577 | [8 empty] | 1750 |  |  |  |  | 0 | SHAPEFILE | N
PL-00014073 | Apache Southwest 2002 | Y | 37 | SK PS 00154284 | 2023-05-11 | 172229-001 | 04-12-018-29W3 | 06-12-018-29W3 | Well | Pipeline Segment Connection Above Ground | Flowline |  | CANADIAN NATURAL RESOURCES LIMITED | Operating | Natural Gas |  |  | 0.667 | 0.667 | [8 empty] | 1750 |  |  |  |  | 0 | SHAPEFILE | N
PL-00014072 | Bigstick 15-23 CS | Y | 258 | SK PS 00154125 | 2023-05-11 | 189251-900 | 12-26-015-25W3 | 04-26-015-25W3 | Well | Pipeline Segment Connection Below Ground | Flowline |  | CANADIAN NATURAL RESOURCES LIMITED | Operating | Natural Gas |  |  | 0.901 | 0.901 | [8 empty] | 1750 |  |  |  |  | 0 | SHAPEFILE | N
PL-00014073 | Apache Southwest 2002 | Y | 335 | SK PS 00154582 | 2023-05-11 | 172878-900 | 02-07-015-26W3 | 01-07-015-26W3 | Well | Pipeline Segment Connection Below Ground | Flowline |  | CANADIAN NATURAL RESOURCES LIMITED | Operating | Natural Gas |  |  | 0.421 | 0.421 | [8 empty] | 1750 |  |  |  |  | 0 | SHAPEFILE | N
PL-00014073 | Apache Southwest 2002 | Y | 513 | SK PS 00154760 | 2023-05-11 | 173148-001 | 04-29-016-27W3 | 06-29-016-27W3 | Well | Pipeline Segment Connection Below Ground | Flowline |  | CANADIAN NATURAL RESOURCES LIMITED | Operating | Natural Gas |  |  | 0.484 | 0.484 | [8 empty] | 1750 |  |  |  |  | 0 | SHAPEFILE | N
PL-00014061 | 081200601W2OE | Y | 10 | SK PS 00153786 | 2023-05-11 | 117067 | 07-12-006-01W2 | 10-12-006-01W2 | Well | Pipeline Segment Connection Above Ground | Flowline | 08-12-006-01W2 Battery OE | SATURN OIL & GAS INC. | Operating | Oil Well Effluent |  | Steel | 0.373 | 0.373 | [8 empty] | 4960 |  |  |  |  | 24 | SYSGEN | N
PL-00014073 | Apache Southwest 2002 | Y | 487 | SK PS 00154734 | 2023-05-11 | 173124-001 | 02-09-016-27W3 | 08-09-016-27W3 | Well | Pipeline Segment Connection Above Ground | Flowline |  | CANADIAN NATURAL RESOURCES LIMITED | Operating | Natural Gas |  |  | 0.688 | 0.688 | [8 empty] | 1750 |  |  |  |  | 0 | SHAPEFILE | N
PL-00014072 | Bigstick 15-23 CS | Y | 338 | SK PS 00154205 | 2023-05-11 | 189334-001 | 09-06-016-24W3 | 09-06-016-24W3 | Well | Pipeline Segment Connection Above Ground | Flowline |  | CANADIAN NATURAL RESOURCES LIMITED | Operating | Natural Gas |  |  | 0.272 | 0.272 | [8 empty] | 1750 |  |  |  |  | 0 | SHAPEFILE | N
PL-00014072 | Bigstick 15-23 CS | Y | 118 | SK PS 00153985 | 2023-05-11 | 189195-013 | 11-26-015-25W3 | 11-26-015-25W3 | Well | Pipeline Segment Connection Below Ground | Flowline |  | CANADIAN NATURAL RESOURCES LIMITED | Operating | Natural Gas |  |  | 0.023 | 0.023 | [8 empty] | 1750 |  |  |  |  | 0 | SYSGEN | N
PL-00014073 | Apache Southwest 2002 | Y | 191 | SK PS 00154438 | 2023-05-11 | 172706-001 | 02-20-018-29W3 | 08-20-018-29W3 | Well | Pipeline Segment Connection Above Ground | Flowline |  | CANADIAN NATURAL RESOURCES LIMITED | Operating | Natural Gas |  |  | 0.543 | 0.543 | [8 empty] | 1750 |  |  |  |  | 0 | SHAPEFILE | N
PL-00014073 | Apache Southwest 2002 | Y | 416 | SK PS 00154663 | 2023-05-11 | 172998-001 | 10-24-015-27W3 | 06-24-015-27W3 | Well | Pipeline Segment Connection Below Ground | Flowline |  | CANADIAN NATURAL RESOURCES LIMITED | Operating | Natural Gas |  |  | 0.465 | 0.465 | [8 empty] | 1750 |  |  |  |  | 0 | SHAPEFILE | N
PL-00014073 | Apache Southwest 2002 | Y | 8 | SK PS 00154255 | 2023-05-11 | 172205-001 | 02-12-017-30W3 | 16-01-017-30W3 | Well | Pipeline Segment Connection Above Ground | Flowline |  | CANADIAN NATURAL RESOURCES LIMITED | Operating | Natural Gas |  |  | 0.564 | 0.564 | [8 empty] | 1750 |  |  |  |  | 0 | SHAPEFILE | N
PL-00014073 | Apache Southwest 2002 | Y | 479 | SK PS 00154726 | 2023-05-11 | 173116-001 | 02-11-016-27W3 | 16-02-016-27W3 | Well | Pipeline Segment Connection Below Ground | Flowline |  | CANADIAN NATURAL RESOURCES LIMITED | Operating | Natural Gas |  |  | 0.576 | 0.576 | [8 empty] | 1750 |  |  |  |  | 0 | SHAPEFILE | N
PL-00014072 | Bigstick 15-23 CS | Y | 35 | SK PS 00153902 | 2023-05-11 | 189159-904 | 04-01-015-25W3 | 02-02-015-25W3 | Well | Pipeline Segment Connection Below Ground | Flowline |  | CANADIAN NATURAL RESOURCES LIMITED | Operating | Natural Gas |  |  | 0.811 | 0.811 | [8 empty] | 1750 |  |  |  |  | 0 | SHAPEFILE | N
PL-00014073 | Apache Southwest 2002 | Y | 139 | SK PS 00154386 | 2023-05-11 | 172665-001 | 12-23-017-28W3 | 06-23-017-28W3 | Well | Pipeline Segment Connection Below Ground | Flowline |  | CANADIAN NATURAL RESOURCES LIMITED | Operating | Natural Gas |  |  | 0.696 | 0.696 | [8 empty] | 1750 |  |  |  |  | 0 | SHAPEFILE | N
PL-00014072 | Bigstick 15-23 CS | Y | 263 | SK PS 00154130 | 2023-05-11 | 189251-905 | 04-11-016-25W3 | 12-02-016-25W3 | Well | Pipeline Segment Connection Below Ground | Flowline |  | CANADIAN NATURAL RESOURCES LIMITED | Operating | Natural Gas |  |  | 0.819 | 0.819 | [8 empty] | 1750 |  |  |  |  | 0 | SHAPEFILE | N
PL-00014073 | Apache Southwest 2002 | Y | 33 | SK PS 00154280 | 2023-05-11 | 172226-002 | 09-01-018-29W3 |  | Well | Pipeline Segment Connection Above Ground | Flowline |  | CANADIAN NATURAL RESOURCES LIMITED | Operating | Natural Gas |  |  | 0.543 | 0.543 | [8 empty] | 1750 |  |  |  |  | 0 | SYSGEN | N
PL-00014072 | Bigstick 15-23 CS | Y | 320 | SK PS 00154187 | 2023-05-11 | 189322-900 | 08-18-016-24W3 | 06-18-016-24W3 | Well | Pipeline Segment Connection Below Ground | Flowline |  | CANADIAN NATURAL RESOURCES LIMITED | Operating | Natural Gas |  |  | 0.733 | 0.733 | [8 empty] | 1750 |  |  |  |  | 0 | SHAPEFILE | N
PL-00014073 | Apache Southwest 2002 | Y | 434 | SK PS 00154681 | 2023-05-11 | 173012-900 | 04-05-016-26W3 | 08-06-016-26W3 | Well | Pipeline Segment Connection Below Ground | Flowline |  | CANADIAN NATURAL RESOURCES LIMITED | Operating | Natural Gas |  |  | 0.543 | 0.543 | [8 empty] | 1750 |  |  |  |  | 0 | SHAPEFILE | N
PL-00014072 | Bigstick 15-23 CS | Y | 355 | SK PS 00154222 | 2023-05-11 | 189342-900 | 06-09-015-24W3 | 08-08-015-24W3 | Well | Pipeline Segment Connection Above Ground | Flowline |  | CANADIAN NATURAL RESOURCES LIMITED | Operating | Natural Gas |  |  | 0.768 | 0.768 | [8 empty] | 1750 |  |  |  |  | 0 | SHAPEFILE | N
PL-00014073 | Apache Southwest 2002 | Y | 441 | SK PS 00154688 | 2023-05-11 | 173018-001 | 02-07-016-26W3 | 16-06-016-26W3 | Well | Pipeline Segment Connection Above Ground | Flowline |  | CANADIAN NATURAL RESOURCES LIMITED | Operating | Natural Gas |  |  | 0.57 | 0.57 | [8 empty] | 1750 |  |  |  |  | 0 | SHAPEFILE | N
PL-00014073 | Apache Southwest 2002 | Y | 339 | SK PS 00154586 | 2023-05-11 | 172881-001 | 04-01-015-27W3 | 06-01-015-27W3 | Well | Pipeline Segment Connection Below Ground | Flowline |  | CANADIAN NATURAL RESOURCES LIMITED | Operating | Natural Gas |  |  | 0.611 | 0.611 | [8 empty] | 1750 |  |  |  |  | 0 | SHAPEFILE | N
PL-00014073 | Apache Southwest 2002 | Y | 257 | SK PS 00154504 | 2023-05-11 | 172817-001 | 12-18-014-25W3 | 14-18-014-25W3 | Well | Pipeline Segment Connection Above Ground | Flowline |  | CANADIAN NATURAL RESOURCES LIMITED | Operating | Natural Gas |  |  | 0.606 | 0.606 | [8 empty] | 1750 |  |  |  |  | 0 | SHAPEFILE | N
PL-00014073 | Apache Southwest 2002 | Y | 86 | SK PS 00154333 | 2023-05-11 | 172616-001 | 12-25-016-28W3 | 14-25-016-28W3 | Well | Pipeline Segment Connection Below Ground | Flowline |  | CANADIAN NATURAL RESOURCES LIMITED | Operating | Natural Gas |  |  | 0.581 | 0.581 | [8 empty] | 1750 |  |  |  |  | 0 | SHAPEFILE | N
PL-00014073 | Apache Southwest 2002 | Y | 495 | SK PS 00154742 | 2023-05-11 | 173131-001 | 10-25-015-28W3 | 08-25-015-28W3 | Well | Pipeline Segment Connection Below Ground | Flowline |  | CANADIAN NATURAL RESOURCES LIMITED | Operating | Natural Gas |  |  | 0.515 | 0.515 | [8 empty] | 1750 |  |  |  |  | 0 | SHAPEFILE | N
PL-00014061 | 081200601W2OE | Y | 4 | SK PS 00153780 | 2023-05-11 | 152853 | 16-12-006-01W2 | 08-12-006-01W2 | Well | Multi Well Battery | Flowline | 08-12-006-01W2 Battery OE | SATURN OIL & GAS INC. | Operating | Oil Well Effluent |  | Steel | 0.941 | 0.941 | [8 empty] | 4960 |  |  |  |  | 24 | SYSGEN | N
PL-00014072 | Bigstick 15-23 CS | Y | 182 | SK PS 00154049 | 2023-05-11 | 189230-900 | 06-31-015-25W3 | 08-31-015-25W3 | Well | Pipeline Segment Connection Below Ground | Flowline |  | CANADIAN NATURAL RESOURCES LIMITED | Operating | Natural Gas |  |  | 0.996 | 0.996 | [8 empty] | 1750 |  |  |  |  | 0 | SHAPEFILE | N
PL-00014073 | Apache Southwest 2002 | Y | 113 | SK PS 00154360 | 2023-05-11 | 172641-001 | 02-10-017-28W3 | 06-10-017-28W3 | Well | Pipeline Segment Connection Below Ground | Flowline |  | CANADIAN NATURAL RESOURCES LIMITED | Operating | Natural Gas |  |  | 0.542 | 0.542 | [8 empty] | 1750 |  |  |  |  | 0 | SHAPEFILE | N
PL-00014073 | Apache Southwest 2002 | Y | 514 | SK PS 00154761 | 2023-05-11 | 173148-900 | 10-29-016-27W3 | 06-29-016-27W3 | Well | Pipeline Segment Connection Below Ground | Flowline |  | CANADIAN NATURAL RESOURCES LIMITED | Operating | Natural Gas |  |  | 0.542 | 0.542 | [8 empty] | 1750 |  |  |  |  | 0 | SHAPEFILE | N
PL-00014073 | Apache Southwest 2002 | Y | 411 | SK PS 00154658 | 2023-05-11 | 172994-900 | 04-13-015-27W3 | 06-13-015-27W3 | Blind End | Blind End | Flowline |  | CANADIAN NATURAL RESOURCES LIMITED | Abandoned | Natural Gas |  |  | 0.533 | 0.533 | [8 empty] | 0 |  |  |  |  | 0 | SHAPEFILE | N
PL-00014072 | Bigstick 15-23 CS | Y | 264 | SK PS 00154131 | 2023-05-11 | 189251-906 | 12-11-016-25W3 | 04-11-016-25W3 | Well | Pipeline Segment Connection Below Ground | Flowline |  | CANADIAN NATURAL RESOURCES LIMITED | Operating | Natural Gas |  |  | 0.695 | 0.695 | [8 empty] | 1750 |  |  |  |  | 0 | SHAPEFILE | N
PL-00014073 | Apache Southwest 2002 | Y | 253 | SK PS 00154500 | 2023-05-11 | 172814-001 | 04-12-014-26W3 | 06-12-014-26W3 | Well | Pipeline Segment Connection Above Ground | Flowline |  | CANADIAN NATURAL RESOURCES LIMITED | Operating | Natural Gas |  |  | 0.56 | 0.56 | [8 empty] | 1750 |  |  |  |  | 0 | SHAPEFILE | N
PL-00014073 | Apache Southwest 2002 | Y | 231 | SK PS 00154478 | 2023-05-11 | 172734-900 | 02-32-018-29W3 | 08-32-018-29W3 | Well | Pipeline Segment Connection Above Ground | Flowline |  | CANADIAN NATURAL RESOURCES LIMITED | Operating | Natural Gas |  |  | 0.644 | 0.644 | [8 empty] | 1750 |  |  |  |  | 0 | SHAPEFILE | N
PL-00014072 | Bigstick 15-23 CS | Y | 313 | SK PS 00154180 | 2023-05-11 | 189313-901 | 04-21-016-25W3 | 12-16-016-25W3 | Well | Pipeline Segment Connection Below Ground | Flowline |  | CANADIAN NATURAL RESOURCES LIMITED | Operating | Natural Gas |  |  | 0.872 | 0.872 | [8 empty] | 1750 |  |  |  |  | 0 | SHAPEFILE | N
PL-00014072 | Bigstick 15-23 CS | Y | 90 | SK PS 00153957 | 2023-05-11 | 189189-001 | 02-19-015-25W3 | 15-18-015-25W3 | Well | Pipeline Segment Connection Below Ground | Flowline |  | CANADIAN NATURAL RESOURCES LIMITED | Operating | Natural Gas |  |  | 0.252 | 0.252 | [8 empty] | 1750 |  |  |  |  | 0 | SHAPEFILE | N
PL-00014073 | Apache Southwest 2002 | Y | 254 | SK PS 00154501 | 2023-05-11 | 172815-001 | 02-18-014-25W3 | 08-18-014-25W3 | Well | Pipeline Segment Connection Above Ground | Flowline |  | CANADIAN NATURAL RESOURCES LIMITED | Operating | Natural Gas |  |  | 0.592 | 0.592 | [8 empty] | 1750 |  |  |  |  | 0 | SHAPEFILE | N
PL-00014072 | Bigstick 15-23 CS | Y | 28 | SK PS 00153895 | 2023-05-11 | 143354-903 | 08-30-015-24W3 | 06-30-015-24W3 | Well | Pipeline Segment Connection Above Ground | Flowline |  | CANADIAN NATURAL RESOURCES LIMITED | Operating | Natural Gas |  |  | 0.823 | 0.823 | [8 empty] | 1750 |  |  |  |  | 0 | SHAPEFILE | N
PL-00014073 | Apache Southwest 2002 | Y | 476 | SK PS 00154723 | 2023-05-11 | 173113-001 | 10-12-016-27W3 | 06-12-016-27W3 | Well | Pipeline Segment Connection Above Ground | Flowline |  | CANADIAN NATURAL RESOURCES LIMITED | Operating | Natural Gas |  |  | 0.418 | 0.418 | [8 empty] | 1750 |  |  |  |  | 0 | SHAPEFILE | N
PL-00014072 | Bigstick 15-23 CS | Y | 339 | SK PS 00154206 | 2023-05-11 | 189335-001 | 06-19-015-24W3 | 14-19-015-24W3 | Well | Pipeline Segment Connection Above Ground | Flowline |  | CANADIAN NATURAL RESOURCES LIMITED | Operating | Natural Gas |  |  | 0.729 | 0.729 | [8 empty] | 1750 |  |  |  |  | 0 | SHAPEFILE | N
PL-00014073 | Apache Southwest 2002 | Y | 563 | SK PS 00154810 | 2023-05-11 | 177510-001 | 12-36-016-27W3 | 14-36-016-27W3 | Well | Pipeline Segment Connection Above Ground | Flowline |  | CANADIAN NATURAL RESOURCES LIMITED | Operating | Natural Gas |  |  | 0.45 | 0.45 | [8 empty] | 1750 |  |  |  |  | 0 | SHAPEFILE | N
PL-00014073 | Apache Southwest 2002 | Y | 314 | SK PS 00154561 | 2023-05-11 | 172864-001 | 12-05-015-26W3 | 14-05-015-26W3 | Well | Pipeline Segment Connection Below Ground | Flowline |  | CANADIAN NATURAL RESOURCES LIMITED | Operating | Natural Gas |  |  | 0.59 | 0.59 | [8 empty] | 1750 |  |  |  |  | 0 | SHAPEFILE | N
PL-00014073 | Apache Southwest 2002 | Y | 110 | SK PS 00154357 | 2023-05-11 | 172639-001 | 02-11-017-28W3 | 06-11-017-28W3 | Well | Pipeline Segment Connection Above Ground | Flowline |  | CANADIAN NATURAL RESOURCES LIMITED | Operating | Natural Gas |  |  | 0.584 | 0.584 | [8 empty] | 1750 |  |  |  |  | 0 | SHAPEFILE | N
PL-00014073 | Apache Southwest 2002 | Y | 475 | SK PS 00154722 | 2023-05-11 | 173112-001 | 02-12-016-27W3 | 16-01-016-27W3 | Well | Pipeline Segment Connection Below Ground | Flowline |  | CANADIAN NATURAL RESOURCES LIMITED | Operating | Natural Gas |  |  | 0.551 | 0.551 | [8 empty] | 1750 |  |  |  |  | 0 | SHAPEFILE | N
PL-00014072 | Bigstick 15-23 CS | Y | 321 | SK PS 00154188 | 2023-05-11 | 189322-903 | 06-13-016-25W3 | 08-14-016-25W3 | Well | Pipeline Segment Connection Below Ground | Flowline |  | CANADIAN NATURAL RESOURCES LIMITED | Operating | Natural Gas |  |  | 0.764 | 0.764 | [8 empty] | 1750 |  |  |  |  | 0 | SHAPEFILE | N
PL-00014073 | Apache Southwest 2002 | Y | 28 | SK PS 00154275 | 2023-05-11 | 172223-001 | 12-13-017-29W3 | 06-13-017-29W3 | Well | Pipeline Segment Connection Above Ground | Flowline |  | CANADIAN NATURAL RESOURCES LIMITED | Operating | Natural Gas |  |  | 0.584 | 0.584 | [8 empty] | 1750 |  |  |  |  | 0 | SHAPEFILE | N
PL-00014073 | Apache Southwest 2002 | Y | 52 | SK PS 00154299 | 2023-05-11 | 172587-001 | 12-03-017-27W3 | 16-04-017-27W3 | Well | Pipeline Segment Connection Below Ground | Flowline |  | CANADIAN NATURAL RESOURCES LIMITED | Operating | Natural Gas |  |  | 0.609 | 0.609 | [8 empty] | 1750 |  |  |  |  | 0 | SHAPEFILE | N
PL-00014073 | Apache Southwest 2002 | Y | 94 | SK PS 00154341 | 2023-05-11 | 172624-001 | 12-36-016-28W3 | 14-36-016-28W3 | Well | Pipeline Segment Connection Above Ground | Flowline |  | CANADIAN NATURAL RESOURCES LIMITED | Operating | Natural Gas |  |  | 0.574 | 0.574 | [8 empty] | 1750 |  |  |  |  | 0 | SHAPEFILE | N
PL-00014073 | Apache Southwest 2002 | Y | 573 | SK PS 00154820 | 2023-05-11 | 177538-001 | 12-15-016-27W3 | 08-16-016-27W3 | Well | Pipeline Segment Connection Below Ground | Flowline |  | CANADIAN NATURAL RESOURCES LIMITED | Operating | Natural Gas |  |  | 0.584 | 0.584 | [8 empty] | 1750 |  |  |  |  | 0 | SHAPEFILE | N
PL-00014073 | Apache Southwest 2002 | Y | 244 | SK PS 00154491 | 2023-05-11 | 172802-001 | 12-05-014-26W3 | 06-05-014-26W3 | Well | Pipeline Segment Connection Below Ground | Flowline |  | CANADIAN NATURAL RESOURCES LIMITED | Operating | Natural Gas |  |  | 0.599 | 0.599 | [8 empty] | 1750 |  |  |  |  | 0 | SHAPEFILE | N
PL-00014073 | Apache Southwest 2002 | Y | 571 | SK PS 00154818 | 2023-05-11 | 177529-001 | 02-15-016-27W3 | 16-10-016-27W3 | Well | Pipeline Segment Connection Above Ground | Flowline |  | CANADIAN NATURAL RESOURCES LIMITED | Operating | Natural Gas |  |  | 0.852 | 0.852 | [8 empty] | 1750 |  |  |  |  | 0 | SHAPEFILE | N
PL-00014073 | Apache Southwest 2002 | Y | 295 | SK PS 00154542 | 2023-05-11 | 172851-900 | 02-16-015-26W3 | 06-16-015-26W3 | Well | Pipeline Segment Connection Below Ground | Flowline |  | CANADIAN NATURAL RESOURCES LIMITED | Operating | Natural Gas |  |  | 0.495 | 0.495 | [8 empty] | 1750 |  |  |  |  | 0 | SHAPEFILE | N
PL-00014072 | Bigstick 15-23 CS | Y | 161 | SK PS 00154028 | 2023-05-11 | 189222-900 | 08-28-015-25W3 | 16-21-015-25W3 | Well | Pipeline Segment Connection Above Ground | Flowline |  | CANADIAN NATURAL RESOURCES LIMITED | Operating | Natural Gas |  |  | 0.737 | 0.737 | [8 empty] | 1750 |  |  |  |  | 0 | SHAPEFILE | N
PL-00014073 | Apache Southwest 2002 | Y | 543 | SK PS 00154790 | 2023-05-11 | 173169-003 | 10-18-017-26W3 | 08-18-017-26W3 | Well | Pipeline Segment Connection Below Ground | Flowline |  | CANADIAN NATURAL RESOURCES LIMITED | Operating | Natural Gas |  | Polyethylene | 0.275 | 0.275 | 60.3 | 8.2 | 1 | XX08 |  |  | 1752.38 | 1750 | 1750 | 0 |  | Uncoated | Uncoated | 0 | SHAPEFILE | N
PL-00014072 | Bigstick 15-23 CS | Y | 259 | SK PS 00154126 | 2023-05-11 | 189251-902 | 04-35-015-25W3 | 12-26-015-25W3 | Well | Pipeline Segment Connection Below Ground | Flowline |  | CANADIAN NATURAL RESOURCES LIMITED | Operating | Natural Gas |  |  | 0.789 | 0.789 | [8 empty] | 1750 |  |  |  |  | 0 | SHAPEFILE | N
PL-00014073 | Apache Southwest 2002 | Y | 170 | SK PS 00154417 | 2023-05-11 | 172686-001 | 02-15-018-29W3 | 08-15-018-29W3 | Well | Pipeline Segment Connection Above Ground | Flowline |  | CANADIAN NATURAL RESOURCES LIMITED | Operating | Natural Gas |  |  | 0.488 | 0.488 | [8 empty] | 1750 |  |  |  |  | 0 | SHAPEFILE | N
PL-00014072 | Bigstick 15-23 CS | Y | 348 | SK PS 00154215 | 2023-05-11 | 189339-901 | 14-17-015-24W3 | 16-17-015-24W3 | Blind End | Blind End | Flowline |  | CANADIAN NATURAL RESOURCES LIMITED | Abandoned | Natural Gas |  |  | 0.77 | 0.77 | [8 empty] | 0 |  |  |  |  | 0 | SHAPEFILE | N
PL-00014072 | Bigstick 15-23 CS | Y | 149 | SK PS 00154016 | 2023-05-11 | 189215-001 | 14-18-015-24W3 | 01-24-015-25W3 | Well | Pipeline Segment Connection Below Ground | Flowline |  | CANADIAN NATURAL RESOURCES LIMITED | Operating | Natural Gas |  |  | 0.795 | 0.795 | [8 empty] | 1750 |  |  |  |  | 0 | SHAPEFILE | N
PL-00014073 | Apache Southwest 2002 | Y | 174 | SK PS 00154421 | 2023-05-11 | 172690-001 | 04-08-018-29W3 | 06-08-018-29W3 | Well | Pipeline Segment Connection Above Ground | Flowline |  | CANADIAN NATURAL RESOURCES LIMITED | Operating | Natural Gas |  |  | 0.612 | 0.612 | [8 empty] | 1750 |  |  |  |  | 0 | SHAPEFILE | N
PL-00014073 | Apache Southwest 2002 | Y | 249 | SK PS 00154496 | 2023-05-11 | 172808-001 | 02-05-014-25W3 | 08-05-014-25W3 | Well | Pipeline Segment Connection Above Ground | Flowline |  | CANADIAN NATURAL RESOURCES LIMITED | Operating | Natural Gas |  |  | 0.485 | 0.485 | [8 empty] | 1750 |  |  |  |  | 0 | SHAPEFILE | N
PL-00014073 | Apache Southwest 2002 | Y | 208 | SK PS 00154455 | 2023-05-11 | 172718-001 | 02-27-018-29W3 | 08-27-018-29W3 | Well | Pipeline Segment Connection Below Ground | Flowline |  | CANADIAN NATURAL RESOURCES LIMITED | Operating | Natural Gas |  |  | 0.564 | 0.564 | [8 empty] | 1750 |  |  |  |  | 0 | SHAPEFILE | N
PL-00014073 | Apache Southwest 2002 | Y | 14 | SK PS 00154261 | 2023-05-11 | 172211-001 | 12-17-017-29W3 | 14-17-017-29W3 | Well | Pipeline Segment Connection Above Ground | Flowline |  | CANADIAN NATURAL RESOURCES LIMITED | Operating | Natural Gas |  |  | 0.493 | 0.493 | [8 empty] | 1750 |  |  |  |  | 0 | SHAPEFILE | N
PL-00014073 | Apache Southwest 2002 | Y | 600 | SK PS 00154847 | 2023-05-11 | 248773-001 | 04-35-016-27W3 | 03-35-016-27W3 | Well | Pipeline Segment Connection Below Ground | Flowline |  | CANADIAN NATURAL RESOURCES LIMITED | Operating | Natural Gas |  |  | 0.402 | 0.402 | [8 empty] | 1750 |  |  |  |  | 0 | SHAPEFILE | N
PL-00014072 | Bigstick 15-23 CS | Y | 3 | SK PS 00153870 | 2023-05-11 | 143344-001 | 08-08-016-24W3 | 11-08-016-24W3 | Well | Pipeline Segment Connection Below Ground | Flowline |  | CANADIAN NATURAL RESOURCES LIMITED | Operating | Natural Gas |  |  | 0.989 | 0.989 | [8 empty] | 1750 |  |  |  |  | 0 | SHAPEFILE | N
PL-00014073 | Apache Southwest 2002 | Y | 228 | SK PS 00154475 | 2023-05-11 | 172732-001 | 12-29-018-29W3 | 16-29-018-29W3 | Well | Pipeline Segment Connection Below Ground | Flowline |  | CANADIAN NATURAL RESOURCES LIMITED | Operating | Natural Gas |  |  | 1.458 | 1.458 | [8 empty] | 1750 |  |  |  |  | 0 | SHAPEFILE | N
PL-00014073 | Apache Southwest 2002 | Y | 25 | SK PS 00154272 | 2023-05-11 | 172221-001 | 04-14-017-29W3 | 06-14-017-29W3 | Well | Pipeline Segment Connection Above Ground | Flowline |  | CANADIAN NATURAL RESOURCES LIMITED | Operating | Natural Gas |  |  | 0.6 | 0.6 | [8 empty] | 1750 |  |  |  |  | 0 | SHAPEFILE | N
PL-00014072 | Bigstick 15-23 CS | Y | 266 | SK PS 00154133 | 2023-05-11 | 189253-001 | 06-26-015-25W3 | 08-27-015-25W3 | Well | Pipeline Segment Connection Below Ground | Flowline |  | CANADIAN NATURAL RESOURCES LIMITED | Operating | Natural Gas |  |  | 0.656 | 0.656 | [8 empty] | 1750 |  |  |  |  | 0 | SHAPEFILE | N
PL-00014061 | 081200601W2OE | Y | 1 | SK PS 00153777 | 2023-05-11 | 152856 | 08-12-006-01W2 | 08-12-006-01W2 | Well | Multi Well Battery | Flowline | 08-12-006-01W2 Battery OE | SATURN OIL & GAS INC. | Abandoned | Oil Well Effluent |  | Steel | 0.136 | 0.136 | [8 empty] | 0 |  |  |  |  | 24 | SYSGEN | N
PL-00014073 | Apache Southwest 2002 | Y | 154 | SK PS 00154401 | 2023-05-11 | 172675-001 | 04-25-017-29W3 | 06-25-017-29W3 | Well | Pipeline Segment Connection Above Ground | Flowline |  | CANADIAN NATURAL RESOURCES LIMITED | Operating | Natural Gas |  |  | 0.596 | 0.596 | [8 empty] | 1750 |  |  |  |  | 0 | SHAPEFILE | N
PL-00014073 | Apache Southwest 2002 | Y | 54 | SK PS 00154301 | 2023-05-11 | 172588-001 | 12-02-017-27W3 | 14-02-017-27W3 | Blind End | Blind End | Flowline |  | CANADIAN NATURAL RESOURCES LIMITED | Abandoned | Natural Gas |  |  | 0.629 | 0.629 | [8 empty] | 0 |  |  |  |  | 0 | SHAPEFILE | N
PL-00014072 | Bigstick 15-23 CS | Y | 125 | SK PS 00153992 | 2023-05-11 | 189199-001 | 02-17-015-25W3 | 06-17-015-25W3 | Well | Pipeline Segment Connection Below Ground | Flowline |  | CANADIAN NATURAL RESOURCES LIMITED | Operating | Natural Gas |  |  | 0.546 | 0.546 | [8 empty] | 1750 |  |  |  |  | 0 | SHAPEFILE | N
PL-00014073 | Apache Southwest 2002 | Y | 428 | SK PS 00154675 | 2023-05-11 | 173007-001 | 12-36-015-27W3 | 06-36-015-27W3 | Well | Pipeline Segment Connection Below Ground | Flowline |  | CANADIAN NATURAL RESOURCES LIMITED | Operating | Natural Gas |  |  | 0.499 | 0.499 | [8 empty] | 1750 |  |  |  |  | 0 | SHAPEFILE | N
PL-00014072 | Bigstick 15-23 CS | Y | 93 | SK PS 00153960 | 2023-05-11 | 189190-900 | 12-18-015-25W3 | 04-19-015-25W3 | Well | Pipeline Segment Connection Below Ground | Flowline |  | CANADIAN NATURAL RESOURCES LIMITED | Operating | Natural Gas |  |  | 0.704 | 0.704 | [8 empty] | 1750 |  |  |  |  | 0 | SHAPEFILE | N
PL-00014072 | Bigstick 15-23 CS | Y | 242 | SK PS 00154109 | 2023-05-11 | 189248-903 | 14-03-016-25W3 | 06-10-016-25W3 | Well | Pipeline Segment Connection Below Ground | Flowline |  | CANADIAN NATURAL RESOURCES LIMITED | Operating | Natural Gas |  |  | 0.774 | 0.774 | [8 empty] | 1750 |  |  |  |  | 0 | SHAPEFILE | N
PL-00014060 | 081200601W2SW | Y | 11 | SK PS 00153776 | 2023-05-11 | 192412 | 02-24-006-01W2 | 08-23-006-01W2 | Multi Well Battery | Well | Flowline | 08-12-006-01W2 Battery SW | SATURN OIL & GAS INC. | Operating | Salt water |  | Fibreglass | 1.004 | 1.004 | [8 empty] | 9960 |  |  |  |  | 24 | SYSGEN | N
PL-00014072 | Bigstick 15-23 CS | Y | 366 | SK PS 00154233 | 2023-05-11 | 189346-001 | 06-05-015-24W3 | 14-05-015-24W3 | Well | Pipeline Segment Connection Below Ground | Flowline |  | CANADIAN NATURAL RESOURCES LIMITED | Operating | Natural Gas |  |  | 0.714 | 0.714 | [8 empty] | 1750 |  |  |  |  | 0 | SHAPEFILE | N
PL-00014059 | 053500601W2OE | Y | 9 | SK PS 00153749 | 2023-05-11 | 173306 | 10-27-006-01W2 | 15-27-006-01W2 | Pipeline Segment Connection Below Ground | Pipeline Segment Connection Below Ground | Flowline | 05-35-006-01W2 Battery OE | SATURN OIL & GAS INC. | Discontinued | Oil Well Effluent |  | Steel | 0.416 | 0.416 | [8 empty] | 4960 |  |  |  |  | 24 | SYSGEN | N
PL-00014073 | Apache Southwest 2002 | Y | 132 | SK PS 00154379 | 2023-05-11 | 172659-900 | 04-16-017-28W3 | 06-16-017-28W3 | Well | Pipeline Segment Connection Above Ground | Flowline |  | CANADIAN NATURAL RESOURCES LIMITED | Operating | Natural Gas |  |  | 0.569 | 0.569 | [8 empty] | 1750 |  |  |  |  | 0 | SHAPEFILE | N
PL-00014073 | Apache Southwest 2002 | Y | 517 | SK PS 00154764 | 2023-05-11 | 173151-001 | 10-30-016-27W3 | 08-30-016-27W3 | Well | Pipeline Segment Connection Above Ground | Flowline |  | CANADIAN NATURAL RESOURCES LIMITED | Operating | Natural Gas |  |  | 0.489 | 0.489 | [8 empty] | 1750 |  |  |  |  | 0 | SHAPEFILE | N
PL-00014072 | Bigstick 15-23 CS | Y | 374 | SK PS 00154241 | 2023-05-11 | 192835-001 | 10-06-016-25W3 | 12-05-016-25W3 | Blind End | Blind End | Flowline |  | CANADIAN NATURAL RESOURCES LIMITED | Abandoned | Natural Gas |  |  | 0.709 | 0.709 | [8 empty] | 0 |  |  |  |  | 0 | SHAPEFILE | N
PL-00014073 | Apache Southwest 2002 | Y | 179 | SK PS 00154426 | 2023-05-11 | 172695-001 | 14-09-018-29W3 | 16-09-018-29W3 | Well | Pipeline Segment Connection Above Ground | Flowline |  | CANADIAN NATURAL RESOURCES LIMITED | Operating | Natural Gas |  |  | 0.793 | 0.793 | [8 empty] | 1750 |  |  |  |  | 0 | SHAPEFILE | N
PL-00014073 | Apache Southwest 2002 | Y | 523 | SK PS 00154770 | 2023-05-11 | 173154-901 | 12-33-016-27W3 | 08-32-016-27W3 | Well | Pipeline Segment Connection Below Ground | Flowline |  | CANADIAN NATURAL RESOURCES LIMITED | Operating | Natural Gas |  |  | 0.62 | 0.62 | [8 empty] | 1750 |  |  |  |  | 0 | SHAPEFILE | N
PL-00014073 | Apache Southwest 2002 | Y | 87 | SK PS 00154334 | 2023-05-11 | 172617-001 | 02-36-016-28W3 | 08-36-016-28W3 | Well | Pipeline Segment Connection Below Ground | Flowline |  | CANADIAN NATURAL RESOURCES LIMITED | Operating | Natural Gas |  |  | 0.604 | 0.604 | [8 empty] | 1750 |  |  |  |  | 0 | SHAPEFILE | N
PL-00014073 | Apache Southwest 2002 | Y | 551 | SK PS 00154798 | 2023-05-11 | 173175-002 | 09-30-017-26W3 |  | Well | Pipeline Segment Connection Above Ground | Flowline |  | CANADIAN NATURAL RESOURCES LIMITED | Operating | Natural Gas |  |  | 0.57 | 0.57 | [8 empty] | 1750 |  |  |  |  | 0 | SYSGEN | N
PL-00014070 | 162700733W1OE | Y | 17 | SK PS 00153861 | 2023-05-11 | 196898 | 11-30-007-32W1 | 06-32-007-32W1 | Oil Satellite | Oil Satellite | Flowline | 16-27-007-33W1 Battery OE | SATURN OIL & GAS INC. | Operating | Oil Well Effluent |  | Fibreglass | 1.922 | 1.922 | 104 | 0 | [6 empty] | 4960 |  |  |  |  | 57 | SYSGEN | N
PL-00014073 | Apache Southwest 2002 | Y | 56 | SK PS 00154303 | 2023-05-11 | 172589-001 | 04-11-017-27W3 | 06-11-017-27W3 | Blind End | Blind End | Flowline |  | CANADIAN NATURAL RESOURCES LIMITED | Abandoned | Natural Gas |  |  | 0.661 | 0.661 | [8 empty] | 0 |  |  |  |  | 0 | SHAPEFILE | N
PL-00014073 | Apache Southwest 2002 | Y | 137 | SK PS 00154384 | 2023-05-11 | 172664-900 | 02-23-017-28W3 | 08-23-017-28W3 | Well | Pipeline Segment Connection Above Ground | Flowline |  | CANADIAN NATURAL RESOURCES LIMITED | Operating | Natural Gas |  |  | 0.61 | 0.61 | [8 empty] | 1750 |  |  |  |  | 0 | SHAPEFILE | N
PL-00014073 | Apache Southwest 2002 | Y | 430 | SK PS 00154677 | 2023-05-11 | 173009-001 | 02-04-016-26W3 | 08-04-016-26W3 | Blind End | Blind End | Flowline |  | CANADIAN NATURAL RESOURCES LIMITED | Abandoned | Natural Gas |  |  | 0.601 | 0.601 | [8 empty] | 0 |  |  |  |  | 0 | SHAPEFILE | N
PL-00014073 | Apache Southwest 2002 | Y | 270 | SK PS 00154517 | 2023-05-11 | 172831-001 | 12-28-015-26W3 | 14-28-015-26W3 | Well | Pipeline Segment Connection Below Ground | Flowline |  | CANADIAN NATURAL RESOURCES LIMITED | Operating | Natural Gas |  |  | 0.5 | 0.5 | [8 empty] | 1750 |  |  |  |  | 0 | SHAPEFILE | N
PL-00014072 | Bigstick 15-23 CS | Y | 281 | SK PS 00154148 | 2023-05-11 | 189259-900 | 06-02-016-25W3 | 14-02-016-25W3 | Well | Pipeline Segment Connection Below Ground | Flowline |  | CANADIAN NATURAL RESOURCES LIMITED | Operating | Natural Gas |  |  | 0.738 | 0.738 | [8 empty] | 1750 |  |  |  |  | 0 | SHAPEFILE | N
PL-00014061 | 081200601W2OE | Y | 7 | SK PS 00153783 | 2023-05-11 | 117338 | 10-12-006-01W2 | 08-12-006-01W2 | Pipeline Segment Connection Above Ground | Multi Well Battery | Flowline | 08-12-006-01W2 Battery OE | SATURN OIL & GAS INC. | Operating | Oil Well Effluent |  | Steel | 0.58 | 0.58 | [8 empty] | 4960 |  |  |  |  | 24 | SYSGEN | N
PL-00014072 | Bigstick 15-23 CS | Y | 304 | SK PS 00154171 | 2023-05-11 | 189268-001 | 08-36-015-25W3 | 13-30-015-24W3 | Well | Pipeline Segment Connection Below Ground | Flowline |  | CANADIAN NATURAL RESOURCES LIMITED | Operating | Natural Gas |  |  | 1.011 | 1.011 | [8 empty] | 1750 |  |  |  |  | 0 | SHAPEFILE | N
PL-00014073 | Apache Southwest 2002 | Y | 155 | SK PS 00154402 | 2023-05-11 | 172676-001 | 12-25-017-29W3 | 14-25-017-29W3 | Well | Pipeline Segment Connection Below Ground | Flowline |  | CANADIAN NATURAL RESOURCES LIMITED | Operating | Natural Gas |  |  | 0.574 | 0.574 | [8 empty] | 1750 |  |  |  |  | 0 | SHAPEFILE | N
PL-00014072 | Bigstick 15-23 CS | Y | 14 | SK PS 00153881 | 2023-05-11 | 143349-901 | 14-33-015-24W3 | 16-32-015-24W3 | Well | Pipeline Segment Connection Below Ground | Flowline |  | CANADIAN NATURAL RESOURCES LIMITED | Operating | Natural Gas |  |  | 0.839 | 0.839 | [8 empty] | 1750 |  |  |  |  | 0 | SHAPEFILE | N
PL-00014073 | Apache Southwest 2002 | Y | 482 | SK PS 00154729 | 2023-05-11 | 173119-002 | 09-04-016-27W3 |  | Well | Pipeline Segment Connection Below Ground | Flowline |  | CANADIAN NATURAL RESOURCES LIMITED | Operating | Natural Gas |  |  | 0.555 | 0.555 | [8 empty] | 1750 |  |  |  |  | 0 | SYSGEN | N
PL-00014073 | Apache Southwest 2002 | Y | 535 | SK PS 00154782 | 2023-05-11 | 173165-002 | 01-06-017-26W3 | 07-06-017-26W3 | Well | Pipeline Segment Connection Above Ground | Flowline |  | CANADIAN NATURAL RESOURCES LIMITED | Operating | Natural Gas |  |  | 0.569 | 0.569 | [8 empty] | 1750 |  |  |  |  | 0 | SYSGEN | N
PL-00014073 | Apache Southwest 2002 | Y | 334 | SK PS 00154581 | 2023-05-11 | 172878-001 | 10-06-015-26W3 | 16-06-015-26W3 | Well | Pipeline Segment Connection Below Ground | Flowline |  | CANADIAN NATURAL RESOURCES LIMITED | Operating | Natural Gas |  |  | 0.459 | 0.459 | [8 empty] | 1750 |  |  |  |  | 0 | SHAPEFILE | N
PL-00014061 | 081200601W2OE | Y | 29 | SK PS 00153805 | 2023-05-11 | 192414 | 12-24-006-01W2 | 12-24-006-01W2 | Blind End | Blind End | Flowline | 08-12-006-01W2 Battery OE | SATURN OIL & GAS INC. | Abandoned | Oil Well Effluent |  | Steel | 0.163 | 0.163 | [8 empty] | 0 |  |  |  |  | 24 | SYSGEN | N
PL-00014072 | Bigstick 15-23 CS | Y | 174 | SK PS 00154041 | 2023-05-11 | 189226-903 | 12-29-015-25W3 | 10-29-015-25W3 | Well | Pipeline Segment Connection Above Ground | Flowline |  | CANADIAN NATURAL RESOURCES LIMITED | Operating | Natural Gas |  |  | 0.978 | 0.978 | [8 empty] | 1750 |  |  |  |  | 0 | SHAPEFILE | N
PL-00014073 | Apache Southwest 2002 | Y | 520 | SK PS 00154767 | 2023-05-11 | 173153-900 | 04-32-016-27W3 | 02-32-016-27W3 | Well | Pipeline Segment Connection Below Ground | Flowline |  | CANADIAN NATURAL RESOURCES LIMITED | Operating | Natural Gas |  |  | 0.791 | 0.791 | [8 empty] | 1750 |  |  |  |  | 0 | SHAPEFILE | N
PL-00014073 | Apache Southwest 2002 | Y | 374 | SK PS 00154621 | 2023-05-11 | 172910-001 | 12-17-017-27W3 | 16-17-017-27W3 | Well | Pipeline Segment Connection Below Ground | Flowline |  | CANADIAN NATURAL RESOURCES LIMITED | Operating | Natural Gas |  |  | 1.389 | 1.389 | [8 empty] | 1750 |  |  |  |  | 0 | SHAPEFILE | N
PL-00014072 | Bigstick 15-23 CS | Y | 212 | SK PS 00154079 | 2023-05-11 | 189236-901 | 14-05-016-25W3 | 16-05-016-25W3 | Well | Pipeline Segment Connection Below Ground | Flowline |  | CANADIAN NATURAL RESOURCES LIMITED | Operating | Natural Gas |  |  | 0.82 | 0.82 | [8 empty] | 1750 |  |  |  |  | 0 | SHAPEFILE | N
PL-00014073 | Apache Southwest 2002 | Y | 272 | SK PS 00154519 | 2023-05-11 | 172833-001 | 10-21-015-26W3 | 14-21-015-26W3 | Blind End | Blind End | Flowline |  | CANADIAN NATURAL RESOURCES LIMITED | Abandoned | Natural Gas |  |  | 0.653 | 0.653 | [8 empty] | 0 |  |  |  |  | 0 | SHAPEFILE | N
PL-00014070 | 162700733W1OE | Y | 4 | SK PS 00153848 | 2023-05-11 | 248010 | 08-27-007-33W1 | 16-27-007-33W1 | Well | Multi Well Battery | Flowline | 16-27-007-33W1 Battery OE | SATURN OIL & GAS INC. | Discontinued | Oil Well Effluent |  | Fibreglass | 0.783 | 0.783 | 80 | 2.8 | [6 empty] | 0 |  |  |  |  | 57 | SYSGEN | N
PL-00014072 | Bigstick 15-23 CS | Y | 123 | SK PS 00153990 | 2023-05-11 | 189197-001 | 06-17-015-25W3 | 14-17-015-25W3 | Well | Pipeline Segment Connection Below Ground | Flowline |  | CANADIAN NATURAL RESOURCES LIMITED | Operating | Natural Gas |  |  | 0.707 | 0.707 | [8 empty] | 1750 |  |  |  |  | 0 | SHAPEFILE | N
PL-00014073 | Apache Southwest 2002 | Y | 365 | SK PS 00154612 | 2023-05-11 | 172903-001 | 02-07-017-27W3 | 08-07-017-27W3 | Well | Pipeline Segment Connection Below Ground | Flowline |  | CANADIAN NATURAL RESOURCES LIMITED | Operating | Natural Gas |  |  | 0.624 | 0.624 | [8 empty] | 1750 |  |  |  |  | 0 | SHAPEFILE | N
PL-00014072 | Bigstick 15-23 CS | Y | 2 | SK PS 00153869 | 2023-05-11 | 117428-001 | 01-35-015-25W3 | 16-26-015-25W3 | Well | Pipeline Segment Connection Below Ground | Flowline |  | CANADIAN NATURAL RESOURCES LIMITED | Operating | Natural Gas |  |  | 0.296 | 0.296 | [8 empty] | 1750 |  |  |  |  | 0 | SHAPEFILE | N
PL-00014072 | Bigstick 15-23 CS | Y | 204 | SK PS 00154071 | 2023-05-11 | 189234-905 | 04-06-016-25W3 | 12-06-016-25W3 | Well | Pipeline Segment Connection Below Ground | Flowline |  | CANADIAN NATURAL RESOURCES LIMITED | Operating | Natural Gas |  |  | 0.747 | 0.747 | [8 empty] | 1750 |  |  |  |  | 0 | SHAPEFILE | N
PL-00014072 | Bigstick 15-23 CS | Y | 290 | SK PS 00154157 | 2023-05-11 | 189263-900 | 12-01-016-25W3 | 03-12-016-25W3 | Well | Pipeline Segment Connection Below Ground | Flowline |  | CANADIAN NATURAL RESOURCES LIMITED | Operating | Natural Gas |  |  | 0.992 | 0.992 | [8 empty] | 1750 |  |  |  |  | 0 | SHAPEFILE | N
PL-00014073 | Apache Southwest 2002 | Y | 382 | SK PS 00154629 | 2023-05-11 | 172918-001 | 10-25-017-28W3 | 16-25-017-28W3 | Well | Pipeline Segment Connection Below Ground | Flowline |  | CANADIAN NATURAL RESOURCES LIMITED | Operating | Natural Gas |  |  | 0.586 | 0.586 | [8 empty] | 1750 |  |  |  |  | 0 | SHAPEFILE | N
PL-00014073 | Apache Southwest 2002 | Y | 591 | SK PS 00154838 | 2023-05-11 | 180599-001 | 12-02-016-27W3 | 10-02-016-27W3 | Well | Pipeline Segment Connection Below Ground | Flowline |  | CANADIAN NATURAL RESOURCES LIMITED | Operating | Natural Gas |  |  | 0.974 | 0.974 | [8 empty] | 1750 |  |  |  |  | 0 | SHAPEFILE | N
PL-00014073 | Apache Southwest 2002 | Y | 369 | SK PS 00154616 | 2023-05-11 | 172907-001 | 12-15-017-27W3 | 08-15-017-27W3 | Well | Pipeline Segment Connection Below Ground | Flowline |  | CANADIAN NATURAL RESOURCES LIMITED | Operating | Natural Gas |  |  | 1.328 | 1.328 | [8 empty] | 1750 |  |  |  |  | 0 | SHAPEFILE | N
PL-00014073 | Apache Southwest 2002 | Y | 190 | SK PS 00154437 | 2023-05-11 | 172705-001 | 12-21-018-29W3 | 14-21-018-29W3 | Well | Pipeline Segment Connection Above Ground | Flowline |  | CANADIAN NATURAL RESOURCES LIMITED | Operating | Natural Gas |  |  | 0.49 | 0.49 | [8 empty] | 1750 |  |  |  |  | 0 | SHAPEFILE | N
PL-00014058 | 053500601W2SW | Y | 1 | SK PS 00153738 | 2023-05-11 | 199933 | 05-35-006-01W2 | 05-35-006-01W2 | Multi Well Battery | Well | Flowline | 05-35-006-01W2 Battery SW | SATURN OIL & GAS INC. | Operating | Salt water |  | Polyethylene | 0.141 | 0.141 | [8 empty] | 9960 |  |  |  |  | 24 | SYSGEN | N
PL-00014073 | Apache Southwest 2002 | Y | 484 | SK PS 00154731 | 2023-05-11 | 173121-001 | 02-10-016-27W3 | 08-10-016-27W3 | Well | Pipeline Segment Connection Above Ground | Flowline |  | CANADIAN NATURAL RESOURCES LIMITED | Operating | Natural Gas |  |  | 0.479 | 0.479 | [8 empty] | 1750 |  |  |  |  | 0 | SHAPEFILE | N
PL-00014073 | Apache Southwest 2002 | Y | 538 | SK PS 00154785 | 2023-05-11 | 173167-900 | 02-07-017-26W3 | 04-07-017-26W3 | Well | Pipeline Segment Connection Below Ground | Flowline |  | CANADIAN NATURAL RESOURCES LIMITED | Operating | Natural Gas |  |  | 0.788 | 0.788 | [8 empty] | 1750 |  |  |  |  | 0 | SHAPEFILE | N
PL-00014073 | Apache Southwest 2002 | Y | 213 | SK PS 00154460 | 2023-05-11 | 172723-001 | 14-26-018-29W3 | 12-35-018-29W3 | Well | Pipeline Segment Connection Below Ground | Flowline |  | CANADIAN NATURAL RESOURCES LIMITED | Operating | Natural Gas |  |  | 1.311 | 1.311 | [8 empty] | 1750 |  |  |  |  | 0 | SHAPEFILE | N
PL-00014073 | Apache Southwest 2002 | Y | 162 | SK PS 00154409 | 2023-05-11 | 172683-900 | 02-13-018-29W3 | 08-13-018-29W3 | Well | Pipeline Segment Connection Above Ground | Flowline |  | CANADIAN NATURAL RESOURCES LIMITED | Operating | Natural Gas |  |  | 0.572 | 0.572 | [8 empty] | 1750 |  |  |  |  | 0 | SHAPEFILE | N
PL-00014073 | Apache Southwest 2002 | Y | 426 | SK PS 00154673 | 2023-05-11 | 173006-001 | 02-36-015-27W3 | 14-25-015-27W3 | Well | Pipeline Segment Connection Below Ground | Flowline |  | CANADIAN NATURAL RESOURCES LIMITED | Operating | Natural Gas |  |  | 0.562 | 0.562 | [8 empty] | 1750 |  |  |  |  | 0 | SHAPEFILE | N
PL-00014073 | Apache Southwest 2002 | Y | 30 | SK PS 00154277 | 2023-05-11 | 172224-001 | 10-13-017-29W3 | 08-13-017-29W3 | Well | Pipeline Segment Connection Below Ground | Flowline |  | CANADIAN NATURAL RESOURCES LIMITED | Operating | Natural Gas |  |  | 0.549 | 0.549 | [8 empty] | 1750 |  |  |  |  | 0 | SHAPEFILE | N
PL-00014072 | Bigstick 15-23 CS | Y | 5 | SK PS 00153872 | 2023-05-11 | 143345-001 | 16-08-016-24W3 | 14-08-016-24W3 | Well | Pipeline Segment Connection Below Ground | Flowline |  | CANADIAN NATURAL RESOURCES LIMITED | Operating | Natural Gas |  |  | 0.884 | 0.884 | [8 empty] | 1750 |  |  |  |  | 0 | SHAPEFILE | N
PL-00014073 | Apache Southwest 2002 | Y | 297 | SK PS 00154544 | 2023-05-11 | 172852-901 | 02-17-015-26W3 | 04-17-015-26W3 | Well | Pipeline Segment Connection Below Ground | Flowline |  | CANADIAN NATURAL RESOURCES LIMITED | Operating | Natural Gas |  |  | 0.808 | 0.808 | [8 empty] | 1750 |  |  |  |  | 0 | SHAPEFILE | N
PL-00014072 | Bigstick 15-23 CS | Y | 192 | SK PS 00154059 | 2023-05-11 | 189232-902 | 10-32-015-25W3 | 07-32-015-25W3 | Well | Pipeline Segment Connection Below Ground | Flowline |  | CANADIAN NATURAL RESOURCES LIMITED | Operating | Natural Gas |  |  | 0.385 | 0.385 | [8 empty] | 1750 |  |  |  |  | 0 | SHAPEFILE | N
PL-00014073 | Apache Southwest 2002 | Y | 383 | SK PS 00154630 | 2023-05-11 | 172919-001 | 12-25-017-28W3 | 14-25-017-28W3 | Well | Pipeline Segment Connection Above Ground | Flowline |  | CANADIAN NATURAL RESOURCES LIMITED | Operating | Natural Gas |  |  | 0.553 | 0.553 | [8 empty] | 1750 |  |  |  |  | 0 | SHAPEFILE | N
PL-00014073 | Apache Southwest 2002 | Y | 306 | SK PS 00154553 | 2023-05-11 | 172859-901 | 04-12-015-26W3 | 12-12-015-26W3 | Blind End | Blind End | Flowline |  | CANADIAN NATURAL RESOURCES LIMITED | Abandoned | Natural Gas |  |  | 0.75 | 0.75 | [8 empty] | 0 |  |  |  |  | 0 | SHAPEFILE | N
PL-00014072 | Bigstick 15-23 CS | Y | 124 | SK PS 00153991 | 2023-05-11 | 189198-001 | 04-17-015-25W3 | 06-17-015-25W3 | Well | Pipeline Segment Connection Above Ground | Flowline |  | CANADIAN NATURAL RESOURCES LIMITED | Operating | Natural Gas |  |  | 0.541 | 0.541 | [8 empty] | 1750 |  |  |  |  | 0 | SHAPEFILE | N
PL-00014072 | Bigstick 15-23 CS | Y | 38 | SK PS 00153905 | 2023-05-11 | 189159-901 | 04-03-015-25W3 | 02-03-015-25W3 | Well | Pipeline Segment Connection Below Ground | Flowline |  | CANADIAN NATURAL RESOURCES LIMITED | Operating | Natural Gas |  |  | 0.837 | 0.837 | [8 empty] | 1750 |  |  |  |  | 0 | SHAPEFILE | N
PL-00014073 | Apache Southwest 2002 | Y | 188 | SK PS 00154435 | 2023-05-11 | 172703-001 | 12-19-018-29W3 | 06-19-018-29W3 | Well | Pipeline Segment Connection Above Ground | Flowline |  | CANADIAN NATURAL RESOURCES LIMITED | Operating | Natural Gas |  |  | 0.539 | 0.539 | [8 empty] | 1750 |  |  |  |  | 0 | SHAPEFILE | N
PL-00014072 | Bigstick 15-23 CS | Y | 158 | SK PS 00154025 | 2023-05-11 | 189221-905 | 08-09-016-25W3 | 16-04-016-25W3 | Well | Pipeline Segment Connection Below Ground | Flowline |  | CANADIAN NATURAL RESOURCES LIMITED | Operating | Natural Gas |  |  | 0.651 | 0.651 | [8 empty] | 1750 |  |  |  |  | 0 | SHAPEFILE | N
PL-00014072 | Bigstick 15-23 CS | Y | 113 | SK PS 00153980 | 2023-05-11 | 189195-008 | 14-04-016-25W3 | 14-04-016-25W3 | Well | Pipeline Segment Connection Below Ground | Flowline |  | CANADIAN NATURAL RESOURCES LIMITED | Operating | Natural Gas |  |  | 0.03 | 0.03 | [8 empty] | 1750 |  |  |  |  | 0 | SYSGEN | N
PL-00014073 | Apache Southwest 2002 | Y | 15 | SK PS 00154262 | 2023-05-11 | 172212-001 | 10-17-017-29W3 | 08-17-017-29W3 | Well | Pipeline Segment Connection Above Ground | Flowline |  | CANADIAN NATURAL RESOURCES LIMITED | Operating | Natural Gas |  |  | 0.518 | 0.518 | [8 empty] | 1750 |  |  |  |  | 0 | SHAPEFILE | N
PL-00014073 | Apache Southwest 2002 | Y | 436 | SK PS 00154683 | 2023-05-11 | 173013-001 | 10-06-016-26W3 | 08-06-016-26W3 | Well | Pipeline Segment Connection Below Ground | Flowline |  | CANADIAN NATURAL RESOURCES LIMITED | Operating | Natural Gas |  |  | 0.502 | 0.502 | [8 empty] | 1750 |  |  |  |  | 0 | SHAPEFILE | N
PL-00014073 | Apache Southwest 2002 | Y | 101 | SK PS 00154348 | 2023-05-11 | 172630-001 | 10-01-017-28W3 | 14-01-017-28W3 | Well | Pipeline Segment Connection Above Ground | Flowline |  | CANADIAN NATURAL RESOURCES LIMITED | Operating | Natural Gas |  |  | 0.583 | 0.583 | [8 empty] | 1750 |  |  |  |  | 0 | SHAPEFILE | N
PL-00014059 | 053500601W2OE | Y | 4 | SK PS 00153744 | 2023-05-11 | 249194 | 10-27-006-01W2 | 05-35-006-01W2 | Well | Multi Well Battery | Flowline | 05-35-006-01W2 Battery OE | SATURN OIL & GAS INC. | Operating | Oil Well Effluent |  | Steel | 1.539 | 1.539 | [8 empty] | 4960 |  |  |  |  | 24 | SYSGEN | N
PL-00014068 | 160800833W1OE | Y | 2 | SK PS 00153843 | 2023-05-11 | 127169 | 16-08-008-33W1 | 16-08-008-33W1 | Well | Multi Well Battery | Flowline | 16-08-008-33W1 Battery OE | SATURN OIL & GAS INC. | Cancelled - Duplicate Licences | Oil Well Effluent |  | Fibreglass | 0.086 | 0.086 | 88.9 | [7 empty] | 4960 |  |  |  |  | 46 | SYSGEN | N
PL-00014072 | Bigstick 15-23 CS | Y | 49 | SK PS 00153916 | 2023-05-11 | 189162-900 | 16-11-015-25W3 | 08-11-015-25W3 | Blind End | Pipeline Segment Connection Below Ground | Flowline |  | CANADIAN NATURAL RESOURCES LIMITED | Abandoned | Natural Gas |  | Steel | 0.668 | 0.668 | 88.9 | 2.7 | 1 | Z245.1 | 290 |  | 0 |  | 1750 | 0 |  | Uncoated | Extruded Poly | 0 | SHAPEFILE | N
PL-00014072 | Bigstick 15-23 CS | Y | 137 | SK PS 00154004 | 2023-05-11 | 189210-001 | 12-22-015-25W3 | 05-22-015-25W3 | Blind End | Blind End | Flowline |  | CANADIAN NATURAL RESOURCES LIMITED | Abandoned | Natural Gas |  |  | 0.27 | 0.27 | [8 empty] | 0 |  |  |  |  | 0 | SHAPEFILE | N
PL-00014073 | Apache Southwest 2002 | Y | 266 | SK PS 00154513 | 2023-05-11 | 172826-001 | 04-26-015-26W3 | 05-26-015-26W3 | Well | Pipeline Segment Connection Below Ground | Flowline |  | CANADIAN NATURAL RESOURCES LIMITED | Operating | Natural Gas |  |  | 0.475 | 0.475 | [8 empty] | 1750 |  |  |  |  | 0 | SHAPEFILE | N
PL-00014059 | 053500601W2OE | Y | 20 | SK PS 00153760 | 2023-05-11 | 173669 | 11-35-006-01W2 | 12-35-006-01W2 | Well | Oil Satellite | Flowline | 05-35-006-01W2 Battery OE | SATURN OIL & GAS INC. | Operating | Oil Well Effluent |  | Fibreglass | 0.219 | 0.219 | [8 empty] | 4960 |  |  |  |  | 24 | SYSGEN | N
PL-00014073 | Apache Southwest 2002 | Y | 541 | SK PS 00154788 | 2023-05-11 | 173169-001 | 04-18-017-26W3 | 02-18-017-26W3 | Well | Pipeline Segment Connection Below Ground | Flowline |  | CANADIAN NATURAL RESOURCES LIMITED | Operating | Natural Gas |  | Polyethylene | 0.804 | 0.804 | 60.3 | 8.2 | 1 | XX08 |  |  | 1752.38 | 1750 | 1750 | 0 |  | Uncoated | Uncoated | 0 | SHAPEFILE | N
PL-00014073 | Apache Southwest 2002 | Y | 298 | SK PS 00154545 | 2023-05-11 | 172852-900 | 04-17-015-26W3 | 12-17-015-26W3 | Well | Pipeline Segment Connection Below Ground | Flowline |  | CANADIAN NATURAL RESOURCES LIMITED | Operating | Natural Gas |  |  | 0.825 | 0.825 | [8 empty] | 1750 |  |  |  |  | 0 | SHAPEFILE | N
PL-00014072 | Bigstick 15-23 CS | Y | 89 | SK PS 00153956 | 2023-05-11 | 189188-900 | 06-19-015-25W3 | 14-18-015-25W3 | Well | Pipeline Segment Connection Below Ground | Flowline |  | CANADIAN NATURAL RESOURCES LIMITED | Operating | Natural Gas |  |  | 0.611 | 0.611 | [8 empty] | 1750 |  |  |  |  | 0 | SHAPEFILE | N
PL-00014072 | Bigstick 15-23 CS | Y | 166 | SK PS 00154033 | 2023-05-11 | 189224-900 | 14-28-015-25W3 | 06-28-015-25W3 | Well | Pipeline Segment Connection Below Ground | Flowline |  | CANADIAN NATURAL RESOURCES LIMITED | Operating | Natural Gas |  |  | 0.845 | 0.845 | [8 empty] | 1750 |  |  |  |  | 0 | SHAPEFILE | N
PL-00014072 | Bigstick 15-23 CS | Y | 294 | SK PS 00154161 | 2023-05-11 | 189265-900 | 16-01-016-25W3 | 08-12-016-25W3 | Well | Pipeline Segment Connection Below Ground | Flowline |  | CANADIAN NATURAL RESOURCES LIMITED | Operating | Natural Gas |  |  | 0.735 | 0.735 | [8 empty] | 1750 |  |  |  |  | 0 | SHAPEFILE | N
PL-00014073 | Apache Southwest 2002 | Y | 18 | SK PS 00154265 | 2023-05-11 | 172215-001 | 10-16-017-29W3 | 16-16-017-29W3 | Well | Pipeline Segment Connection Above Ground | Flowline |  | CANADIAN NATURAL RESOURCES LIMITED | Operating | Natural Gas |  |  | 0.646 | 0.646 | [8 empty] | 1750 |  |  |  |  | 0 | SHAPEFILE | N
PL-00014073 | Apache Southwest 2002 | Y | 146 | SK PS 00154393 | 2023-05-11 | 172669-001 | 10-20-017-28W3 | 08-20-017-28W3 | Well | Pipeline Segment Connection Above Ground | Flowline |  | CANADIAN NATURAL RESOURCES LIMITED | Operating | Natural Gas |  |  | 0.585 | 0.585 | [8 empty] | 1750 |  |  |  |  | 0 | SHAPEFILE | N
PL-00014073 | Apache Southwest 2002 | Y | 458 | SK PS 00154705 | 2023-05-11 | 173034-001 | 12-32-016-26W3 | 06-32-016-26W3 | Well | Pipeline Segment Connection Above Ground | Flowline |  | CANADIAN NATURAL RESOURCES LIMITED | Operating | Natural Gas |  |  | 0.383 | 0.383 | [8 empty] | 1750 |  |  |  |  | 0 | SHAPEFILE | N
PL-00014073 | Apache Southwest 2002 | Y | 43 | SK PS 00154290 | 2023-05-11 | 172581-001 | 10-01-017-27W3 | 08-01-017-27W3 | Well | Pipeline Segment Connection Below Ground | Flowline |  | CANADIAN NATURAL RESOURCES LIMITED | Operating | Natural Gas |  |  | 0.556 | 0.556 | [8 empty] | 1750 |  |  |  |  | 0 | SHAPEFILE | N
PL-00014073 | Apache Southwest 2002 | Y | 554 | SK PS 00154801 | 2023-05-11 | 173177-001 | 12-31-017-26W3 | 08-31-017-26W3 | Well | Pipeline Segment Connection Below Ground | Flowline |  | CANADIAN NATURAL RESOURCES LIMITED | Operating | Natural Gas |  |  | 1.398 | 1.398 | [8 empty] | 1750 |  |  |  |  | 0 | SHAPEFILE | N
PL-00014073 | Apache Southwest 2002 | Y | 308 | SK PS 00154555 | 2023-05-11 | 172860-001 | 02-10-015-26W3 | 16-03-015-26W3 | Well | Pipeline Segment Connection Below Ground | Flowline |  | CANADIAN NATURAL RESOURCES LIMITED | Operating | Natural Gas |  |  | 0.549 | 0.549 | [8 empty] | 1750 |  |  |  |  | 0 | SHAPEFILE | N
PL-00014073 | Apache Southwest 2002 | Y | 67 | SK PS 00154314 | 2023-05-11 | 172598-001 | 04-35-016-29W3 | 06-35-016-29W3 | Well | Pipeline Segment Connection Above Ground | Flowline |  | CANADIAN NATURAL RESOURCES LIMITED | Operating | Natural Gas |  |  | 0.696 | 0.696 | [8 empty] | 1750 |  |  |  |  | 0 | SHAPEFILE | N
PL-00014066 | 152800731W1OE | Y | 7 | SK PS 00153823 | 2023-05-11 | 130239 | 10-27-007-31W1 | 09-27-007-31W1 | Pipeline Segment Connection Above Ground | Oil Satellite | Flowline | 15-28-007-31W1 Battery OE | SATURN OIL & GAS INC. | Operating | Oil Well Effluent |  | Fibreglass | 0.374 | 0.374 | 80 | 0 | [6 empty] | 4960 |  |  |  |  | 48 | SYSGEN | N
PL-00014072 | Bigstick 15-23 CS | Y | 292 | SK PS 00154159 | 2023-05-11 | 189264-001 | 12-12-016-25W3 | 09-11-016-25W3 | Well | Pipeline Segment Connection Below Ground | Flowline |  | CANADIAN NATURAL RESOURCES LIMITED | Operating | Natural Gas |  |  | 0.261 | 0.261 | [8 empty] | 1750 |  |  |  |  | 0 | SHAPEFILE | N
PL-00014073 | Apache Southwest 2002 | Y | 4 | SK PS 00154251 | 2023-05-11 | 172201-001 | 02-36-016-30W3 | 08-36-016-30W3 | Well | Pipeline Segment Connection Above Ground | Flowline |  | CANADIAN NATURAL RESOURCES LIMITED | Operating | Natural Gas |  |  | 0.593 | 0.593 | [8 empty] | 1750 |  |  |  |  | 0 | SHAPEFILE | N
PL-00014061 | 081200601W2OE | Y | 16 | SK PS 00153792 | 2023-05-11 | 130035 | 14-11-006-34W1 | 02-14-006-34W1 | Well | Oil Satellite | Flowline | 08-12-006-01W2 Battery OE | SATURN OIL & GAS INC. | Operating | Oil Well Effluent |  | Steel | 0.487 | 0.487 | [8 empty] | 4960 |  |  |  |  | 24 | SYSGEN | N
PL-00014072 | Bigstick 15-23 CS | Y | 112 | SK PS 00153979 | 2023-05-11 | 189195-007 | 10-04-016-25W3 | 15-04-016-25W3 | Well | Pipeline Segment Connection Below Ground | Flowline |  | CANADIAN NATURAL RESOURCES LIMITED | Operating | Natural Gas |  |  | 0.316 | 0.316 | [8 empty] | 1750 |  |  |  |  | 0 | SYSGEN | N
PL-00014073 | Apache Southwest 2002 | Y | 10 | SK PS 00154257 | 2023-05-11 | 172207-001 | 02-13-017-30W3 | 08-13-017-30W3 | Well | Pipeline Segment Connection Above Ground | Flowline |  | CANADIAN NATURAL RESOURCES LIMITED | Operating | Natural Gas |  |  | 0.563 | 0.563 | [8 empty] | 1750 |  |  |  |  | 0 | SHAPEFILE | N
PL-00014066 | 152800731W1OE | Y | 13 | SK PS 00153829 | 2023-05-11 | 104327 | 09-27-007-31W1 | 08-27-007-31W1 | Well | Pipeline Segment Connection Above Ground | Flowline | 15-28-007-31W1 Battery OE | SATURN OIL & GAS INC. | Operating | Oil Well Effluent |  | Fibreglass | 0.166 | 0.166 | 80 | 2.8 | [6 empty] | 4960 |  |  |  |  | 48 | SYSGEN | N
PL-00014073 | Apache Southwest 2002 | Y | 221 | SK PS 00154468 | 2023-05-11 | 172729-001 | 12-33-018-29W3 | 08-33-018-29W3 | Well | Pipeline Segment Connection Below Ground | Flowline |  | CANADIAN NATURAL RESOURCES LIMITED | Operating | Natural Gas |  |  | 1.311 | 1.311 | [8 empty] | 1750 |  |  |  |  | 0 | SHAPEFILE | N
PL-00014073 | Apache Southwest 2002 | Y | 251 | SK PS 00154498 | 2023-05-11 | 172812-001 | 12-05-014-25W3 | 11-05-014-25W3 | Well | Pipeline Segment Connection Above Ground | Flowline |  | CANADIAN NATURAL RESOURCES LIMITED | Operating | Natural Gas |  |  | 0.354 | 0.354 | [8 empty] | 1750 |  |  |  |  | 0 | SHAPEFILE | N
PL-00014066 | 152800731W1OE | Y | 22 | SK PS 00153838 | 2023-05-11 | 141929-1 | 06-26-007-31W1 | 06-26-007-31W1 | Well | Multi Well Battery | Flowline | 15-28-007-31W1 Battery OE | SATURN OIL & GAS INC. | Operating | Oil Well Effluent |  | Fibreglass | 0.024 | 0.024 | 80 | 0 | [6 empty] | 4960 |  |  |  |  | 48 | SYSGEN | N
PL-00014073 | Apache Southwest 2002 | Y | 367 | SK PS 00154614 | 2023-05-11 | 172905-001 | 04-07-017-27W3 | 08-12-017-28W3 | Well | Pipeline Segment Connection Above Ground | Flowline |  | CANADIAN NATURAL RESOURCES LIMITED | Operating | Natural Gas |  |  | 0.579 | 0.579 | [8 empty] | 1750 |  |  |  |  | 0 | SHAPEFILE | N
PL-00014059 | 053500601W2OE | Y | 17 | SK PS 00153757 | 2023-05-11 | 179385 | 10-35-006-01W2 | 12-35-006-01W2 | Well | Oil Satellite | Flowline | 05-35-006-01W2 Battery OE | SATURN OIL & GAS INC. | Operating | Oil Well Effluent |  | Fibreglass | 0.417 | 0.417 | [8 empty] | 4960 |  |  |  |  | 24 | SYSGEN | N
PL-00014073 | Apache Southwest 2002 | Y | 503 | SK PS 00154750 | 2023-05-11 | 173138-001 | 10-07-016-27W3 | 16-07-016-27W3 | Well | Pipeline Segment Connection Above Ground | Flowline |  | CANADIAN NATURAL RESOURCES LIMITED | Operating | Natural Gas |  |  | 0.544 | 0.544 | [8 empty] | 1750 |  |  |  |  | 0 | SHAPEFILE | N
PL-00014072 | Bigstick 15-23 CS | Y | 180 | SK PS 00154047 | 2023-05-11 | 189229-900 | 02-31-015-25W3 | 15-30-015-25W3 | Well | Pipeline Segment Connection Below Ground | Flowline |  | CANADIAN NATURAL RESOURCES LIMITED | Operating | Natural Gas |  |  | 0.333 | 0.333 | [8 empty] | 1750 |  |  |  |  | 0 | SHAPEFILE | N
PL-00014072 | Bigstick 15-23 CS | Y | 40 | SK PS 00153907 | 2023-05-11 | 189159-001 | 02-05-015-25W3 | 04-04-015-25W3 | Well | Pipeline Segment Connection Below Ground | Flowline |  | CANADIAN NATURAL RESOURCES LIMITED | Operating | Natural Gas |  |  | 0.753 | 0.753 | [8 empty] | 1750 |  |  |  |  | 0 | SHAPEFILE | N
PL-00014060 | 081200601W2SW | Y | 1 | SK PS 00153766 | 2023-05-11 | 152848 | 14-14-006-01W2 | 08-12-006-01W2 | Blind End | Blind End | Flowline | 08-12-006-01W2 Battery SW | SATURN OIL & GAS INC. | Abandoned | Salt water |  | Steel | 3.457 | 3.457 | [8 empty] | 0 |  |  |  |  | 24 | SYSGEN | N
PL-00014072 | Bigstick 15-23 CS | Y | 221 | SK PS 00154088 | 2023-05-11 | 189238-901 | 04-08-016-25W3 | 13-05-016-25W3 | Well | Pipeline Segment Connection Below Ground | Flowline |  | CANADIAN NATURAL RESOURCES LIMITED | Operating | Natural Gas |  |  | 0.344 | 0.344 | [8 empty] | 1750 |  |  |  |  | 0 | SHAPEFILE | N
PL-00014073 | Apache Southwest 2002 | Y | 303 | SK PS 00154550 | 2023-05-11 | 172856-001 | 02-09-015-26W3 | 08-09-015-26W3 | Well | Pipeline Segment Connection Below Ground | Flowline |  | CANADIAN NATURAL RESOURCES LIMITED | Operating | Natural Gas |  |  | 0.536 | 0.536 | [8 empty] | 1750 |  |  |  |  | 0 | SHAPEFILE | N
PL-00014073 | Apache Southwest 2002 | Y | 182 | SK PS 00154429 | 2023-05-11 | 172698-001 | 12-17-018-29W3 | 06-17-018-29W3 | Well | Pipeline Segment Connection Above Ground | Flowline |  | CANADIAN NATURAL RESOURCES LIMITED | Operating | Natural Gas |  |  | 0.631 | 0.631 | [8 empty] | 1750 |  |  |  |  | 0 | SHAPEFILE | N
PL-00014073 | Apache Southwest 2002 | Y | 598 | SK PS 00154845 | 2023-05-11 | 182252-001 | 02-24-017-28W3 | 06-24-017-28W3 | Well | Pipeline Segment Connection Above Ground | Flowline |  | CANADIAN NATURAL RESOURCES LIMITED | Operating | Natural Gas |  |  | 0.576 | 0.576 | [8 empty] | 1750 |  |  |  |  | 0 | SHAPEFILE | N
PL-00014073 | Apache Southwest 2002 | Y | 35 | SK PS 00154282 | 2023-05-11 | 172228-900 | 10-12-018-29W3 | 08-12-018-29W3 | Well | Pipeline Segment Connection Below Ground | Flowline |  | CANADIAN NATURAL RESOURCES LIMITED | Operating | Natural Gas |  |  | 0.55 | 0.55 | [8 empty] | 1750 |  |  |  |  | 0 | SHAPEFILE | N
PL-00014072 | Bigstick 15-23 CS | Y | 172 | SK PS 00154039 | 2023-05-11 | 189226-900 | 07-29-015-25W3 | 06-29-015-25W3 | Well | Pipeline Segment Connection Below Ground | Flowline |  | CANADIAN NATURAL RESOURCES LIMITED | Operating | Natural Gas |  | Steel | 0.251 | 0.251 | 88.9 | 3.1 | 1 | Z245.1 | 290 | I | 0 | 1750 | 1750 | 0 |  | Uncoated | Extruded Poly | 0 | SHAPEFILE | N
PL-00014072 | Bigstick 15-23 CS | Y | 317 | SK PS 00154184 | 2023-05-11 | 189322-901 | 06-17-016-24W3 | 08-18-016-24W3 | Well | Pipeline Segment Connection Below Ground | Flowline |  | CANADIAN NATURAL RESOURCES LIMITED | Operating | Natural Gas |  |  | 0.813 | 0.813 | [8 empty] | 1750 |  |  |  |  | 0 | SHAPEFILE | N
PL-00014072 | Bigstick 15-23 CS | Y | 156 | SK PS 00154023 | 2023-05-11 | 189221-901 | 08-04-016-25W3 | 01-04-016-25W3 | Well | Pipeline Segment Connection Below Ground | Flowline |  | CANADIAN NATURAL RESOURCES LIMITED | Operating | Natural Gas |  |  | 0.371 | 0.371 | [8 empty] | 1750 |  |  |  |  | 0 | SHAPEFILE | N
PL-00014073 | Apache Southwest 2002 | Y | 405 | SK PS 00154652 | 2023-05-11 | 172988-900 | 12-16-015-27W3 | 06-16-015-27W3 | Well | Pipeline Segment Connection Below Ground | Flowline |  | CANADIAN NATURAL RESOURCES LIMITED | Operating | Natural Gas |  |  | 0.614 | 0.614 | [8 empty] | 1750 |  |  |  |  | 0 | SHAPEFILE | N
PL-00014072 | Bigstick 15-23 CS | Y | 56 | SK PS 00153923 | 2023-05-11 | 189167-001 | 06-11-015-25W3 | 14-02-015-25W3 | Well | Pipeline Segment Connection Above Ground | Flowline |  | CANADIAN NATURAL RESOURCES LIMITED | Operating | Natural Gas |  |  | 0.738 | 0.738 | [8 empty] | 1750 |  |  |  |  | 0 | SHAPEFILE | N
PL-00014073 | Apache Southwest 2002 | Y | 309 | SK PS 00154556 | 2023-05-11 | 172861-900 | 10-10-015-26W3 | 16-10-015-26W3 | Well | Pipeline Segment Connection Below Ground | Flowline |  | CANADIAN NATURAL RESOURCES LIMITED | Operating | Natural Gas |  |  | 0.547 | 0.547 | [8 empty] | 1750 |  |  |  |  | 0 | SHAPEFILE | N
PL-00014073 | Apache Southwest 2002 | Y | 593 | SK PS 00154840 | 2023-05-11 | 180605-001 | 04-21-016-27W3 | 16-17-016-27W3 | Well | Pipeline Segment Connection Below Ground | Flowline |  | CANADIAN NATURAL RESOURCES LIMITED | Operating | Natural Gas |  |  | 0.575 | 0.575 | [8 empty] | 1750 |  |  |  |  | 0 | SHAPEFILE | N
PL-00014072 | Bigstick 15-23 CS | Y | 262 | SK PS 00154129 | 2023-05-11 | 189251-904 | 12-02-016-25W3 | 04-02-016-25W3 | Well | Pipeline Segment Connection Below Ground | Flowline |  | CANADIAN NATURAL RESOURCES LIMITED | Operating | Natural Gas |  |  | 0.776 | 0.776 | [8 empty] | 1750 |  |  |  |  | 0 | SHAPEFILE | N
PL-00014073 | Apache Southwest 2002 | Y | 414 | SK PS 00154661 | 2023-05-11 | 172996-001 | 02-27-015-27W3 | 06-27-015-27W3 | Well | Pipeline Segment Connection Below Ground | Flowline |  | CANADIAN NATURAL RESOURCES LIMITED | Operating | Natural Gas |  |  | 0.657 | 0.657 | [8 empty] | 1750 |  |  |  |  | 0 | SHAPEFILE | N
PL-00014073 | Apache Southwest 2002 | Y | 349 | SK PS 00154596 | 2023-05-11 | 172888-001 | 10-09-017-27W3 | 08-09-017-27W3 | Well | Pipeline Segment Connection Below Ground | Flowline |  | CANADIAN NATURAL RESOURCES LIMITED | Operating | Natural Gas |  |  | 0.565 | 0.565 | [8 empty] | 1750 |  |  |  |  | 0 | SHAPEFILE | N
PL-00014072 | Bigstick 15-23 CS | Y | 15 | SK PS 00153882 | 2023-05-11 | 143349-904 | 16-33-015-24W3 | 14-33-015-24W3 | Well | Pipeline Segment Connection Below Ground | Flowline |  | CANADIAN NATURAL RESOURCES LIMITED | Operating | Natural Gas |  |  | 0.701 | 0.701 | [8 empty] | 1750 |  |  |  |  | 0 | SHAPEFILE | N
PL-00014072 | Bigstick 15-23 CS | Y | 157 | SK PS 00154024 | 2023-05-11 | 189221-900 | 16-04-016-25W3 | 09-04-016-25W3 | Well | Pipeline Segment Connection Below Ground | Flowline |  | CANADIAN NATURAL RESOURCES LIMITED | Operating | Natural Gas |  |  | 0.307 | 0.307 | [8 empty] | 1750 |  |  |  |  | 0 | SHAPEFILE | N
PL-00014072 | Bigstick 15-23 CS | Y | 254 | SK PS 00154121 | 2023-05-11 | 189250-905 | 16-03-016-25W3 | 08-10-016-25W3 | Well | Pipeline Segment Connection Below Ground | Flowline |  | CANADIAN NATURAL RESOURCES LIMITED | Operating | Natural Gas |  |  | 0.807 | 0.807 | [8 empty] | 1750 |  |  |  |  | 0 | SHAPEFILE | N
PL-00014072 | Bigstick 15-23 CS | Y | 326 | SK PS 00154193 | 2023-05-11 | 189323-001 | 04-14-016-25W3 | 05-14-016-25W3 | Well | Pipeline Segment Connection Below Ground | Flowline |  | CANADIAN NATURAL RESOURCES LIMITED | Operating | Natural Gas |  |  | 0.222 | 0.222 | [8 empty] | 1750 |  |  |  |  | 0 | SHAPEFILE | N
PL-00014072 | Bigstick 15-23 CS | Y | 198 | SK PS 00154065 | 2023-05-11 | 189233-001 | 14-33-015-25W3 | 16-33-015-25W3 | Well | Pipeline Segment Connection Above Ground | Flowline |  | CANADIAN NATURAL RESOURCES LIMITED | Operating | Natural Gas |  |  | 0.705 | 0.705 | [8 empty] | 1750 |  |  |  |  | 0 | SHAPEFILE | N
PL-00014072 | Bigstick 15-23 CS | Y | 34 | SK PS 00153901 | 2023-05-11 | 189159-905 | 02-01-015-25W3 | 04-01-015-25W3 | Well | Pipeline Segment Connection Below Ground | Flowline |  | CANADIAN NATURAL RESOURCES LIMITED | Operating | Natural Gas |  |  | 0.797 | 0.797 | [8 empty] | 1750 |  |  |  |  | 0 | SHAPEFILE | N
PL-00014073 | Apache Southwest 2002 | Y | 19 | SK PS 00154266 | 2023-05-11 | 172216-001 | 12-15-017-29W3 | 14-15-017-29W3 | Well | Pipeline Segment Connection Below Ground | Flowline |  | CANADIAN NATURAL RESOURCES LIMITED | Operating | Natural Gas |  |  | 0.58 | 0.58 | [8 empty] | 1750 |  |  |  |  | 0 | SHAPEFILE | N
PL-00014072 | Bigstick 15-23 CS | Y | 222 | SK PS 00154089 | 2023-05-11 | 189244-900 | 14-09-016-25W3 | 16-09-016-25W3 | Well | Pipeline Segment Connection Below Ground | Flowline |  | CANADIAN NATURAL RESOURCES LIMITED | Operating | Natural Gas |  |  | 0.677 | 0.677 | [8 empty] | 1750 |  |  |  |  | 0 | SHAPEFILE | N
PL-00014072 | Bigstick 15-23 CS | Y | 12 | SK PS 00153879 | 2023-05-11 | 143349-001 | 14-32-015-24W3 | 16-31-015-24W3 | Well | Pipeline Segment Connection Above Ground | Flowline |  | CANADIAN NATURAL RESOURCES LIMITED | Operating | Natural Gas |  |  | 0.807 | 0.807 | [8 empty] | 1750 |  |  |  |  | 0 | SHAPEFILE | N
PL-00014073 | Apache Southwest 2002 | Y | 376 | SK PS 00154623 | 2023-05-11 | 172911-001 | 02-18-017-27W3 | 08-18-017-27W3 | Well | Pipeline Segment Connection Above Ground | Flowline |  | CANADIAN NATURAL RESOURCES LIMITED | Operating | Natural Gas |  |  | 0.637 | 0.637 | [8 empty] | 1750 |  |  |  |  | 0 | SHAPEFILE | N
PL-00014072 | Bigstick 15-23 CS | Y | 67 | SK PS 00153934 | 2023-05-11 | 189177-900 | 16-05-015-25W3 | 05-04-015-25W3 | Well | Pipeline Segment Connection Above Ground | Flowline |  | CANADIAN NATURAL RESOURCES LIMITED | Operating | Natural Gas |  |  | 0.775 | 0.775 | [8 empty] | 1750 |  |  |  |  | 0 | SHAPEFILE | N
PL-00014072 | Bigstick 15-23 CS | Y | 225 | SK PS 00154092 | 2023-05-11 | 189244-903 | 16-10-016-25W3 | 14-11-016-25W3 | Well | Pipeline Segment Connection Below Ground | Flowline |  | CANADIAN NATURAL RESOURCES LIMITED | Operating | Natural Gas |  |  | 0.881 | 0.881 | [8 empty] | 1750 |  |  |  |  | 0 | SHAPEFILE | N
PL-00014073 | Apache Southwest 2002 | Y | 343 | SK PS 00154590 | 2023-05-11 | 172884-001 | 02-03-015-27W3 | 08-03-015-27W3 | Well | Pipeline Segment Connection Below Ground | Flowline |  | CANADIAN NATURAL RESOURCES LIMITED | Operating | Natural Gas |  |  | 0.523 | 0.523 | [8 empty] | 1750 |  |  |  |  | 0 | SHAPEFILE | N
PL-00014073 | Apache Southwest 2002 | Y | 163 | SK PS 00154410 | 2023-05-11 | 172683-901 | 04-13-018-29W3 | 06-13-018-29W3 | Well | Pipeline Segment Connection Below Ground | Flowline |  | CANADIAN NATURAL RESOURCES LIMITED | Operating | Natural Gas |  |  | 0.577 | 0.577 | [8 empty] | 1750 |  |  |  |  | 0 | SHAPEFILE | N
PL-00014073 | Apache Southwest 2002 | Y | 447 | SK PS 00154694 | 2023-05-11 | 173024-001 | 02-20-016-26W3 | 06-20-016-26W3 | Blind End | Blind End | Flowline |  | CANADIAN NATURAL RESOURCES LIMITED | Abandoned | Natural Gas |  |  | 0.603 | 0.603 | [8 empty] | 0 |  |  |  |  | 0 | SHAPEFILE | N
PL-00014073 | Apache Southwest 2002 | Y | 345 | SK PS 00154592 | 2023-05-11 | 172885-900 | 12-03-015-27W3 | 06-03-015-27W3 | Well | Pipeline Segment Connection Below Ground | Flowline |  | CANADIAN NATURAL RESOURCES LIMITED | Operating | Natural Gas |  |  | 0.678 | 0.678 | [8 empty] | 1750 |  |  |  |  | 0 | SHAPEFILE | N
PL-00014073 | Apache Southwest 2002 | Y | 209 | SK PS 00154456 | 2023-05-11 | 172719-001 | 02-28-018-29W3 | 08-28-018-29W3 | Well | Pipeline Segment Connection Below Ground | Flowline |  | CANADIAN NATURAL RESOURCES LIMITED | Operating | Natural Gas |  |  | 0.645 | 0.645 | [8 empty] | 1750 |  |  |  |  | 0 | SHAPEFILE | N
PL-00014072 | Bigstick 15-23 CS | Y | 141 | SK PS 00154008 | 2023-05-11 | 189213-901 | 14-20-015-24W3 | 16-19-015-24W3 | Well | Pipeline Segment Connection Above Ground | Flowline |  | CANADIAN NATURAL RESOURCES LIMITED | Operating | Natural Gas |  |  | 0.773 | 0.773 | [8 empty] | 1750 |  |  |  |  | 0 | SHAPEFILE | N
PL-00014072 | Bigstick 15-23 CS | Y | 103 | SK PS 00153970 | 2023-05-11 | 189195-903 | 08-20-015-25W3 | 16-20-015-25W3 | Well | Pipeline Segment Connection Above Ground | Flowline |  | CANADIAN NATURAL RESOURCES LIMITED | Operating | Natural Gas |  |  | 0.839 | 0.839 | [8 empty] | 1750 |  |  |  |  | 0 | SHAPEFILE | N
PL-00014073 | Apache Southwest 2002 | Y | 363 | SK PS 00154610 | 2023-05-11 | 172901-001 | 10-08-017-27W3 | 08-08-017-27W3 | Well | Pipeline Segment Connection Above Ground | Flowline |  | CANADIAN NATURAL RESOURCES LIMITED | Operating | Natural Gas |  |  | 0.57 | 0.57 | [8 empty] | 1750 |  |  |  |  | 0 | SHAPEFILE | N
PL-00014073 | Apache Southwest 2002 | Y | 108 | SK PS 00154355 | 2023-05-11 | 172637-001 | 12-12-017-28W3 | 14-12-017-28W3 | Well | Pipeline Segment Connection Below Ground | Flowline |  | CANADIAN NATURAL RESOURCES LIMITED | Operating | Natural Gas |  |  | 0.572 | 0.572 | [8 empty] | 1750 |  |  |  |  | 0 | SHAPEFILE | N
PL-00014073 | Apache Southwest 2002 | Y | 271 | SK PS 00154518 | 2023-05-11 | 172832-001 | 04-28-015-26W3 | 06-28-015-26W3 | Well | Pipeline Segment Connection Below Ground | Flowline |  | CANADIAN NATURAL RESOURCES LIMITED | Operating | Natural Gas |  |  | 0.587 | 0.587 | [8 empty] | 1750 |  |  |  |  | 0 | SHAPEFILE | N
PL-00014073 | Apache Southwest 2002 | Y | 69 | SK PS 00154316 | 2023-05-11 | 172600-001 | 04-34-016-29W3 | 06-34-016-29W3 | Well | Pipeline Segment Connection Above Ground | Flowline |  | CANADIAN NATURAL RESOURCES LIMITED | Operating | Natural Gas |  |  | 0.557 | 0.557 | [8 empty] | 1750 |  |  |  |  | 0 | SHAPEFILE | N
PL-00014072 | Bigstick 15-23 CS | Y | 163 | SK PS 00154030 | 2023-05-11 | 189223-901 | 12-28-015-25W3 | 13-28-015-25W3 | Well | Pipeline Segment Connection Below Ground | Flowline |  | CANADIAN NATURAL RESOURCES LIMITED | Operating | Natural Gas |  |  | 0.448 | 0.448 | [8 empty] | 1750 |  |  |  |  | 0 | SHAPEFILE | N
PL-00014073 | Apache Southwest 2002 | Y | 569 | SK PS 00154816 | 2023-05-11 | 177526-001 | 10-14-016-27W3 | 16-14-016-27W3 | Well | Pipeline Segment Connection Below Ground | Flowline |  | CANADIAN NATURAL RESOURCES LIMITED | Operating | Natural Gas |  |  | 0.664 | 0.664 | [8 empty] | 1750 |  |  |  |  | 0 | SHAPEFILE | N
PL-00014073 | Apache Southwest 2002 | Y | 100 | SK PS 00154347 | 2023-05-11 | 172629-001 | 02-03-017-28W3 | 08-03-017-28W3 | Well | Pipeline Segment Connection Above Ground | Flowline |  | CANADIAN NATURAL RESOURCES LIMITED | Operating | Natural Gas |  |  | 0.567 | 0.567 | [8 empty] | 1750 |  |  |  |  | 0 | SHAPEFILE | N
PL-00014072 | Bigstick 15-23 CS | Y | 45 | SK PS 00153912 | 2023-05-11 | 189160-901 | 14-02-015-25W3 | 16-02-015-25W3 | Well | Pipeline Segment Connection Below Ground | Flowline |  | CANADIAN NATURAL RESOURCES LIMITED | Operating | Natural Gas |  |  | 0.74 | 0.74 | [8 empty] | 1750 |  |  |  |  | 0 | SHAPEFILE | N
PL-00014070 | 162700733W1OE | Y | 11 | SK PS 00153855 | 2023-05-11 | 182655 | 07-25-007-33W1 | 12-25-007-33W1 | Well | Oil Satellite | Flowline | 16-27-007-33W1 Battery OE | SATURN OIL & GAS INC. | Discontinued | Oil Well Effluent |  | Fibreglass | 0.889 | 0.889 | 80 | 2.8 | [6 empty] | 0 |  |  |  |  | 57 | SYSGEN | N
PL-00014072 | Bigstick 15-23 CS | Y | 61 | SK PS 00153928 | 2023-05-11 | 189171-001 | 08-05-015-25W3 | 08-05-015-25W3 | Well | Pipeline Segment Connection Below Ground | Flowline |  | CANADIAN NATURAL RESOURCES LIMITED | Operating | Natural Gas |  |  | 0.034 | 0.034 | [8 empty] | 1750 |  |  |  |  | 0 | SHAPEFILE | N
PL-00014073 | Apache Southwest 2002 | Y | 408 | SK PS 00154655 | 2023-05-11 | 172991-001 | 04-20-015-27W3 | 06-20-015-27W3 | Blind End | Blind End | Flowline |  | CANADIAN NATURAL RESOURCES LIMITED | Abandoned | Natural Gas |  |  | 0.574 | 0.574 | [8 empty] | 0 |  |  |  |  | 0 | SHAPEFILE | N
PL-00014072 | Bigstick 15-23 CS | Y | 167 | SK PS 00154034 | 2023-05-11 | 189224-001 | 16-29-015-25W3 | 14-28-015-25W3 | Well | Pipeline Segment Connection Below Ground | Flowline |  | CANADIAN NATURAL RESOURCES LIMITED | Operating | Natural Gas |  |  | 0.74 | 0.74 | [8 empty] | 1750 |  |  |  |  | 0 | SHAPEFILE | N
PL-00014073 | Apache Southwest 2002 | Y | 510 | SK PS 00154757 | 2023-05-11 | 173145-001 | 02-33-016-27W3 | 14-28-016-27W3 | Well | Pipeline Segment Connection Below Ground | Flowline |  | CANADIAN NATURAL RESOURCES LIMITED | Operating | Natural Gas |  |  | 0.63 | 0.63 | [8 empty] | 1750 |  |  |  |  | 0 | SHAPEFILE | N
PL-00014073 | Apache Southwest 2002 | Y | 355 | SK PS 00154602 | 2023-05-11 | 172895-900 | 02-05-017-27W3 | 06-05-017-27W3 | Well | Pipeline Segment Connection Below Ground | Flowline |  | CANADIAN NATURAL RESOURCES LIMITED | Operating | Natural Gas |  |  | 0.566 | 0.566 | [8 empty] | 1750 |  |  |  |  | 0 | SHAPEFILE | N
PL-00014073 | Apache Southwest 2002 | Y | 166 | SK PS 00154413 | 2023-05-11 | 172684-901 | 12-13-018-29W3 | 14-13-018-29W3 | Well | Pipeline Segment Connection Below Ground | Flowline |  | CANADIAN NATURAL RESOURCES LIMITED | Operating | Natural Gas |  |  | 0.505 | 0.505 | [8 empty] | 1750 |  |  |  |  | 0 | SHAPEFILE | N
PL-00014073 | Apache Southwest 2002 | Y | 389 | SK PS 00154636 | 2023-05-11 | 172925-001 | 04-30-017-28W3 | 06-30-017-28W3 | Well | Pipeline Segment Connection Above Ground | Flowline |  | CANADIAN NATURAL RESOURCES LIMITED | Operating | Natural Gas |  |  | 0.557 | 0.557 | [8 empty] | 1750 |  |  |  |  | 0 | SHAPEFILE | N
PL-00014073 | Apache Southwest 2002 | Y | 85 | SK PS 00154332 | 2023-05-11 | 172615-001 | 10-26-016-28W3 | 08-26-016-28W3 | Well | Pipeline Segment Connection Above Ground | Flowline |  | CANADIAN NATURAL RESOURCES LIMITED | Operating | Natural Gas |  |  | 0.556 | 0.556 | [8 empty] | 1750 |  |  |  |  | 0 | SHAPEFILE | N
PL-00014058 | 053500601W2SW | Y | 2 | SK PS 00153739 | 2023-05-11 | 103938 | 05-35-006-01W2 | 13-35-006-01W2 | Multi Well Battery | Well | Flowline | 05-35-006-01W2 Battery SW | SATURN OIL & GAS INC. | Operating | Salt water |  | Fibreglass | 0.573 | 0.573 | [8 empty] | 9960 |  |  |  |  | 24 | SYSGEN | N
PL-00014072 | Bigstick 15-23 CS | Y | 282 | SK PS 00154149 | 2023-05-11 | 189259-901 | 14-02-016-25W3 | 06-11-016-25W3 | Well | Pipeline Segment Connection Below Ground | Flowline |  | CANADIAN NATURAL RESOURCES LIMITED | Operating | Natural Gas |  |  | 0.773 | 0.773 | [8 empty] | 1750 |  |  |  |  | 0 | SHAPEFILE | N
PL-00014073 | Apache Southwest 2002 | Y | 546 | SK PS 00154793 | 2023-05-11 | 173172-001 | 12-20-017-26W3 | 13-20-017-26W3 | Well | Pipeline Segment Connection Above Ground | Flowline |  | CANADIAN NATURAL RESOURCES LIMITED | Operating | Natural Gas |  |  | 0.321 | 0.321 | [8 empty] | 1750 |  |  |  |  | 0 | SHAPEFILE | N
PL-00014073 | Apache Southwest 2002 | Y | 2 | SK PS 00154249 | 2023-05-11 | 148170-001 | 06-14-018-29W3 | 04-14-018-29W3 | Well | Pipeline Segment Connection Below Ground | Flowline |  | CANADIAN NATURAL RESOURCES LIMITED | Operating | Natural Gas |  |  | 0.518 | 0.518 | [8 empty] | 1750 |  |  |  |  | 0 | SHAPEFILE | N
PL-00014072 | Bigstick 15-23 CS | Y | 241 | SK PS 00154108 | 2023-05-11 | 189248-901 | 14-34-015-25W3 | 06-03-016-25W3 | Well | Pipeline Segment Connection Below Ground | Flowline |  | CANADIAN NATURAL RESOURCES LIMITED | Operating | Natural Gas |  |  | 0.832 | 0.832 | [8 empty] | 1750 |  |  |  |  | 0 | SHAPEFILE | N
PL-00014072 | Bigstick 15-23 CS | Y | 120 | SK PS 00153987 | 2023-05-11 | 189195-015 | 15-26-015-25W3 | 15-26-015-25W3 | Well | Pipeline Segment Connection Below Ground | Flowline |  | CANADIAN NATURAL RESOURCES LIMITED | Operating | Natural Gas |  |  | 0.028 | 0.028 | [8 empty] | 1750 |  |  |  |  | 0 | SYSGEN | N
PL-00014073 | Apache Southwest 2002 | Y | 27 | SK PS 00154274 | 2023-05-11 | 172223-900 | 04-13-017-29W3 | 06-13-017-29W3 | Well | Pipeline Segment Connection Above Ground | Flowline |  | CANADIAN NATURAL RESOURCES LIMITED | Operating | Natural Gas |  |  | 0.563 | 0.563 | [8 empty] | 1750 |  |  |  |  | 0 | SHAPEFILE | N
PL-00014073 | Apache Southwest 2002 | Y | 318 | SK PS 00154565 | 2023-05-11 | 172868-900 | 02-04-015-26W3 | 08-04-015-26W3 | Well | Pipeline Segment Connection Below Ground | Flowline |  | CANADIAN NATURAL RESOURCES LIMITED | Operating | Natural Gas |  |  | 0.422 | 0.422 | [8 empty] | 1750 |  |  |  |  | 0 | SHAPEFILE | N
PL-00014073 | Apache Southwest 2002 | Y | 61 | SK PS 00154308 | 2023-05-11 | 172592-001 | 10-11-017-27W3 | 14-11-017-27W3 | Blind End | Blind End | Flowline |  | CANADIAN NATURAL RESOURCES LIMITED | Abandoned | Natural Gas |  |  | 0.65 | 0.65 | [8 empty] | 0 |  |  |  |  | 0 | SHAPEFILE | N
PL-00014072 | Bigstick 15-23 CS | Y | 52 | SK PS 00153919 | 2023-05-11 | 189164-900 | 08-12-015-25W3 | 16-01-015-25W3 | Well | Pipeline Segment Connection Above Ground | Flowline |  | CANADIAN NATURAL RESOURCES LIMITED | Operating | Natural Gas |  |  | 0.686 | 0.686 | [8 empty] | 1750 |  |  |  |  | 0 | SHAPEFILE | N
PL-00014072 | Bigstick 15-23 CS | Y | 79 | SK PS 00153946 | 2023-05-11 | 189183-901 | 06-30-015-25W3 | 08-30-015-25W3 | Blind End | Blind End | Flowline |  | CANADIAN NATURAL RESOURCES LIMITED | Abandoned | Natural Gas |  |  | 0.835 | 0.835 | [8 empty] | 0 |  |  |  |  | 0 | SHAPEFILE | N
PL-00014073 | Apache Southwest 2002 | Y | 59 | SK PS 00154306 | 2023-05-11 | 172591-900 | 10-12-017-27W3 | 14-12-017-27W3 | Well | Pipeline Segment Connection Above Ground | Flowline |  | CANADIAN NATURAL RESOURCES LIMITED | Operating | Natural Gas |  |  | 0.56 | 0.56 | [8 empty] | 1750 |  |  |  |  | 0 | SHAPEFILE | N
PL-00014070 | 162700733W1OE | Y | 7 | SK PS 00153851 | 2023-05-11 | 248000 | 06-27-007-33W1 | 16-27-007-33W1 | Well | Multi Well Battery | Flowline | 16-27-007-33W1 Battery OE | SATURN OIL & GAS INC. | Discontinued | Oil Well Effluent |  | Fibreglass | 1.125 | 1.125 | 80 | 2.8 | [6 empty] | 0 |  |  |  |  | 57 | SYSGEN | N
PL-00014073 | Apache Southwest 2002 | Y | 440 | SK PS 00154687 | 2023-05-11 | 173017-001 | 04-08-016-26W3 | 16-06-016-26W3 | Well | Pipeline Segment Connection Above Ground | Flowline |  | CANADIAN NATURAL RESOURCES LIMITED | Operating | Natural Gas |  |  | 0.48 | 0.48 | [8 empty] | 1750 |  |  |  |  | 0 | SHAPEFILE | N
PL-00014073 | Apache Southwest 2002 | Y | 40 | SK PS 00154287 | 2023-05-11 | 172231-002 | 09-11-018-29W3 |  | Well | Pipeline Segment Connection Above Ground | Flowline |  | CANADIAN NATURAL RESOURCES LIMITED | Operating | Natural Gas |  |  | 0.535 | 0.535 | [8 empty] | 1750 |  |  |  |  | 0 | SYSGEN | N
PL-00014073 | Apache Southwest 2002 | Y | 519 | SK PS 00154766 | 2023-05-11 | 173153-001 | 02-32-016-27W3 | 08-32-016-27W3 | Well | Pipeline Segment Connection Below Ground | Flowline |  | CANADIAN NATURAL RESOURCES LIMITED | Operating | Natural Gas |  |  | 0.611 | 0.611 | [8 empty] | 1750 |  |  |  |  | 0 | SHAPEFILE | N
PL-00014073 | Apache Southwest 2002 | Y | 399 | SK PS 00154646 | 2023-05-11 | 172983-001 | 02-23-015-26W3 | 08-23-015-26W3 | Blind End | Blind End | Flowline |  | CANADIAN NATURAL RESOURCES LIMITED | Abandoned | Natural Gas |  |  | 0.5 | 0.5 | [8 empty] | 0 |  |  |  |  | 0 | SHAPEFILE | N
PL-00014073 | Apache Southwest 2002 | Y | 12 | SK PS 00154259 | 2023-05-11 | 172209-001 | 12-18-017-29W3 | 06-18-017-29W3 | Well | Pipeline Segment Connection Above Ground | Flowline |  | CANADIAN NATURAL RESOURCES LIMITED | Operating | Natural Gas |  |  | 0.549 | 0.549 | [8 empty] | 1750 |  |  |  |  | 0 | SHAPEFILE | N
PL-00014073 | Apache Southwest 2002 | Y | 193 | SK PS 00154440 | 2023-05-11 | 172708-001 | 04-22-018-29W3 | 08-22-018-29W3 | Well | Pipeline Segment Connection Below Ground | Flowline |  | CANADIAN NATURAL RESOURCES LIMITED | Operating | Natural Gas |  |  | 1.325 | 1.325 | [8 empty] | 1750 |  |  |  |  | 0 | SHAPEFILE | N
PL-00014072 | Bigstick 15-23 CS | Y | 360 | SK PS 00154227 | 2023-05-11 | 189343-901 | 16-06-015-24W3 | 14-05-015-24W3 | Well | Pipeline Segment Connection Above Ground | Flowline |  | CANADIAN NATURAL RESOURCES LIMITED | Operating | Natural Gas |  |  | 0.765 | 0.765 | [8 empty] | 1750 |  |  |  |  | 0 | SHAPEFILE | N
PL-00014072 | Bigstick 15-23 CS | Y | 226 | SK PS 00154093 | 2023-05-11 | 189244-906 | 14-11-016-25W3 | 16-11-016-25W3 | Well | Pipeline Segment Connection Below Ground | Flowline |  | CANADIAN NATURAL RESOURCES LIMITED | Operating | Natural Gas |  |  | 0.723 | 0.723 | [8 empty] | 1750 |  |  |  |  | 0 | SHAPEFILE | N
PL-00014073 | Apache Southwest 2002 | Y | 366 | SK PS 00154613 | 2023-05-11 | 172904-001 | 12-07-017-27W3 | 06-07-017-27W3 | Well | Pipeline Segment Connection Above Ground | Flowline |  | CANADIAN NATURAL RESOURCES LIMITED | Operating | Natural Gas |  |  | 0.571 | 0.571 | [8 empty] | 1750 |  |  |  |  | 0 | SHAPEFILE | N
PL-00014073 | Apache Southwest 2002 | Y | 527 | SK PS 00154774 | 2023-05-11 | 173158-001 | 12-31-016-27W3 | 14-31-016-27W3 | Well | Pipeline Segment Connection Above Ground | Flowline |  | CANADIAN NATURAL RESOURCES LIMITED | Operating | Natural Gas |  |  | 0.578 | 0.578 | [8 empty] | 1750 |  |  |  |  | 0 | SHAPEFILE | N
PL-00014072 | Bigstick 15-23 CS | Y | 251 | SK PS 00154118 | 2023-05-11 | 189250-901 | 08-34-015-25W3 | 16-34-015-25W3 | Well | Pipeline Segment Connection Below Ground | Flowline |  | CANADIAN NATURAL RESOURCES LIMITED | Operating | Natural Gas |  |  | 0.698 | 0.698 | [8 empty] | 1750 |  |  |  |  | 0 | SHAPEFILE | N
PL-00014072 | Bigstick 15-23 CS | Y | 246 | SK PS 00154113 | 2023-05-11 | 189249-903 | 02-03-016-25W3 | 10-34-015-25W3 | Blind End | Blind End | Flowline |  | CANADIAN NATURAL RESOURCES LIMITED | Abandoned | Natural Gas |  |  | 0.762 | 0.762 | [8 empty] | 0 |  |  |  |  | 0 | SHAPEFILE | N
PL-00014073 | Apache Southwest 2002 | Y | 177 | SK PS 00154424 | 2023-05-11 | 172693-001 | 04-15-018-29W3 | 06-15-018-29W3 | Well | Pipeline Segment Connection Above Ground | Flowline |  | CANADIAN NATURAL RESOURCES LIMITED | Operating | Natural Gas |  |  | 0.514 | 0.514 | [8 empty] | 1750 |  |  |  |  | 0 | SHAPEFILE | N
PL-00014073 | Apache Southwest 2002 | Y | 161 | SK PS 00154408 | 2023-05-11 | 172682-001 | 16-31-017-29W3 | 10-31-017-29W3 | Well | Pipeline Segment Connection Above Ground | Flowline |  | CANADIAN NATURAL RESOURCES LIMITED | Operating | Natural Gas |  |  | 0.763 | 0.763 | [8 empty] | 1750 |  |  |  |  | 0 | SHAPEFILE | N
PL-00014066 | 152800731W1OE | Y | 9 | SK PS 00153825 | 2023-05-11 | 141933 | 16-27-007-31W1 | 09-27-007-31W1 | Well | Pipeline Segment Connection Above Ground | Flowline | 15-28-007-31W1 Battery OE | SATURN OIL & GAS INC. | Operating | Oil Well Effluent |  | Fibreglass | 0.206 | 0.206 | 80 | 2.8 | [6 empty] | 4960 |  |  |  |  | 48 | SYSGEN | N
PL-00014059 | 053500601W2OE | Y | 12 | SK PS 00153752 | 2023-05-11 | 173318 | 16-27-006-01W2 | 04-35-006-01W2 | Well | Pipeline Segment Connection Below Ground | Flowline | 05-35-006-01W2 Battery OE | SATURN OIL & GAS INC. | Operating | Oil Well Effluent |  | Fibreglass | 0.465 | 0.465 | [8 empty] | 4960 |  |  |  |  | 24 | SYSGEN | N
PL-00014073 | Apache Southwest 2002 | Y | 84 | SK PS 00154331 | 2023-05-11 | 172614-001 | 02-27-016-28W3 | 08-27-016-28W3 | Well | Pipeline Segment Connection Below Ground | Flowline |  | CANADIAN NATURAL RESOURCES LIMITED | Operating | Natural Gas |  |  | 0.624 | 0.624 | [8 empty] | 1750 |  |  |  |  | 0 | SHAPEFILE | N
PL-00014073 | Apache Southwest 2002 | Y | 330 | SK PS 00154577 | 2023-05-11 | 172875-001 | 12-12-015-27W3 | 14-12-015-27W3 | Well | Pipeline Segment Connection Below Ground | Flowline |  | CANADIAN NATURAL RESOURCES LIMITED | Operating | Natural Gas |  |  | 0.624 | 0.624 | [8 empty] | 1750 |  |  |  |  | 0 | SHAPEFILE | N
PL-00014072 | Bigstick 15-23 CS | Y | 367 | SK PS 00154234 | 2023-05-11 | 189346-002 | 14-05-015-24W3 | 03-08-015-24W3 | Well | Pipeline Segment Connection Above Ground | Flowline |  | CANADIAN NATURAL RESOURCES LIMITED | Operating | Natural Gas |  |  | 0.037 | 0.037 | [8 empty] | 1750 |  |  |  |  | 0 | SYSGEN | N
PL-00014073 | Apache Southwest 2002 | Y | 564 | SK PS 00154811 | 2023-05-11 | 177511-001 | 02-36-016-27W3 | 08-36-016-27W3 | Well | Pipeline Segment Connection Above Ground | Flowline |  | CANADIAN NATURAL RESOURCES LIMITED | Operating | Natural Gas |  |  | 0.511 | 0.511 | [8 empty] | 1750 |  |  |  |  | 0 | SHAPEFILE | N
PL-00014073 | Apache Southwest 2002 | Y | 206 | SK PS 00154453 | 2023-05-11 | 172717-002 | 01-26-018-29W3 | 16-23-018-29W3 | Well | Pipeline Segment Connection Below Ground | Flowline |  | CANADIAN NATURAL RESOURCES LIMITED | Operating | Natural Gas |  |  | 0.507 | 0.507 | [8 empty] | 1750 |  |  |  |  | 0 | SYSGEN | N
PL-00014073 | Apache Southwest 2002 | Y | 480 | SK PS 00154727 | 2023-05-11 | 173117-001 | 04-02-016-27W3 | 02-02-016-27W3 | Well | Pipeline Segment Connection Below Ground | Flowline |  | CANADIAN NATURAL RESOURCES LIMITED | Operating | Natural Gas |  |  | 0.974 | 0.974 | [8 empty] | 1750 |  |  |  |  | 0 | SHAPEFILE | N
PL-00014073 | Apache Southwest 2002 | Y | 268 | SK PS 00154515 | 2023-05-11 | 172829-001 | 02-28-015-26W3 | 08-28-015-26W3 | Well | Pipeline Segment Connection Below Ground | Flowline |  | CANADIAN NATURAL RESOURCES LIMITED | Operating | Natural Gas |  |  | 0.57 | 0.57 | [8 empty] | 1750 |  |  |  |  | 0 | SHAPEFILE | N
PL-00014073 | Apache Southwest 2002 | Y | 115 | SK PS 00154362 | 2023-05-11 | 172643-001 | 02-09-017-28W3 | 14-04-017-28W3 | Well | Pipeline Segment Connection Above Ground | Flowline |  | CANADIAN NATURAL RESOURCES LIMITED | Operating | Natural Gas |  |  | 0.471 | 0.471 | [8 empty] | 1750 |  |  |  |  | 0 | SHAPEFILE | N
PL-00014073 | Apache Southwest 2002 | Y | 322 | SK PS 00154569 | 2023-05-11 | 172871-001 | 10-31-014-26W3 | 16-31-014-26W3 | Well | Pipeline Segment Connection Below Ground | Flowline |  | CANADIAN NATURAL RESOURCES LIMITED | Operating | Natural Gas |  |  | 0.287 | 0.287 | [8 empty] | 1750 |  |  |  |  | 0 | SHAPEFILE | N
PL-00014073 | Apache Southwest 2002 | Y | 501 | SK PS 00154748 | 2023-05-11 | 173136-001 | 10-06-016-27W3 | 16-06-016-27W3 | Well | Pipeline Segment Connection Above Ground | Flowline |  | CANADIAN NATURAL RESOURCES LIMITED | Operating | Natural Gas |  |  | 0.644 | 0.644 | [8 empty] | 1750 |  |  |  |  | 0 | SHAPEFILE | N
PL-00014073 | Apache Southwest 2002 | Y | 176 | SK PS 00154423 | 2023-05-11 | 172692-001 | 02-06-018-29W3 | 08-06-018-29W3 | Well | Pipeline Segment Connection Above Ground | Flowline |  | CANADIAN NATURAL RESOURCES LIMITED | Operating | Natural Gas |  |  | 0.569 | 0.569 | [8 empty] | 1750 |  |  |  |  | 0 | SHAPEFILE | N
PL-00014072 | Bigstick 15-23 CS | Y | 178 | SK PS 00154045 | 2023-05-11 | 189227-001 | 04-29-015-25W3 | 03-29-015-25W3 | Blind End | Blind End | Flowline |  | CANADIAN NATURAL RESOURCES LIMITED | Abandoned | Natural Gas |  |  | 0.459 | 0.459 | [8 empty] | 0 |  |  |  |  | 0 | SHAPEFILE | N
PL-00014072 | Bigstick 15-23 CS | Y | 64 | SK PS 00153931 | 2023-05-11 | 189174-001 | 06-03-015-25W3 | 06-03-015-25W3 | Well | Pipeline Segment Connection Below Ground | Flowline |  | CANADIAN NATURAL RESOURCES LIMITED | Operating | Natural Gas |  |  | 0.036 | 0.036 | [8 empty] | 1750 |  |  |  |  | 0 | SHAPEFILE | N
PL-00014073 | Apache Southwest 2002 | Y | 64 | SK PS 00154311 | 2023-05-11 | 172595-001 | 12-10-017-27W3 | 14-10-017-27W3 | Well | Pipeline Segment Connection Above Ground | Flowline |  | CANADIAN NATURAL RESOURCES LIMITED | Operating | Natural Gas |  |  | 0.485 | 0.485 | [8 empty] | 1750 |  |  |  |  | 0 | SHAPEFILE | N
PL-00014073 | Apache Southwest 2002 | Y | 80 | SK PS 00154327 | 2023-05-11 | 172611-001 | 12-23-016-28W3 | 10-23-016-28W3 | Well | Pipeline Segment Connection Below Ground | Flowline |  | CANADIAN NATURAL RESOURCES LIMITED | Operating | Natural Gas |  |  | 0.773 | 0.773 | [8 empty] | 1750 |  |  |  |  | 0 | SHAPEFILE | N
PL-00014072 | Bigstick 15-23 CS | Y | 127 | SK PS 00153994 | 2023-05-11 | 189201-001 | 14-09-015-25W3 | 06-16-015-25W3 | Well | Pipeline Segment Connection Below Ground | Flowline |  | CANADIAN NATURAL RESOURCES LIMITED | Operating | Natural Gas |  |  | 0.525 | 0.525 | [8 empty] | 1750 |  |  |  |  | 0 | SHAPEFILE | N
PL-00014072 | Bigstick 15-23 CS | Y | 160 | SK PS 00154027 | 2023-05-11 | 189221-903 | 01-33-015-25W3 | 08-33-015-25W3 | Well | Pipeline Segment Connection Above Ground | Flowline |  | CANADIAN NATURAL RESOURCES LIMITED | Operating | Natural Gas |  |  | 0.569 | 0.569 | [8 empty] | 1750 |  |  |  |  | 0 | SHAPEFILE | N
PL-00014073 | Apache Southwest 2002 | Y | 83 | SK PS 00154330 | 2023-05-11 | 172613-001 | 04-26-016-28W3 | 04-26-016-28W3 | Well | Pipeline Segment Connection Below Ground | Flowline |  | CANADIAN NATURAL RESOURCES LIMITED | Operating | Natural Gas |  |  | 0.115 | 0.115 | [8 empty] | 1750 |  |  |  |  | 0 | SHAPEFILE | N
PL-00014060 | 081200601W2SW | Y | 9 | SK PS 00153774 | 2023-05-11 | 157522 | 10-14-006-01W2 | 14-14-006-01W2 | Blind End | Blind End | Flowline | 08-12-006-01W2 Battery SW | SATURN OIL & GAS INC. | Abandoned | Salt water |  | Polyethylene | 0.484 | 0.484 | [8 empty] | 0 |  |  |  |  | 24 | SYSGEN | N
PL-00014073 | Apache Southwest 2002 | Y | 323 | SK PS 00154570 | 2023-05-11 | 172872-001 | 12-31-014-26W3 | 14-31-014-26W3 | Well | Pipeline Segment Connection Above Ground | Flowline |  | CANADIAN NATURAL RESOURCES LIMITED | Operating | Natural Gas |  |  | 0.583 | 0.583 | [8 empty] | 1750 |  |  |  |  | 0 | SHAPEFILE | N
PL-00014061 | 081200601W2OE | Y | 20 | SK PS 00153796 | 2023-05-11 | 183532 | 13-23-006-34W1 | 02-14-006-34W1 | Oil Satellite | Oil Satellite | Flowline | 08-12-006-01W2 Battery OE | SATURN OIL & GAS INC. | Operating | Oil Well Effluent |  | Fibreglass | 3.16 | 3.16 | [8 empty] | 4960 |  |  |  |  | 24 | SYSGEN | N
PL-00014073 | Apache Southwest 2002 | Y | 304 | SK PS 00154551 | 2023-05-11 | 172857-001 | 04-09-015-26W3 | 06-09-015-26W3 | Well | Pipeline Segment Connection Above Ground | Flowline |  | CANADIAN NATURAL RESOURCES LIMITED | Operating | Natural Gas |  |  | 0.633 | 0.633 | [8 empty] | 1750 |  |  |  |  | 0 | SHAPEFILE | N
PL-00014073 | Apache Southwest 2002 | Y | 530 | SK PS 00154777 | 2023-05-11 | 173162-001 | 12-04-017-26W3 | 14-04-017-26W3 | Well | Pipeline Segment Connection Above Ground | Flowline |  | CANADIAN NATURAL RESOURCES LIMITED | Operating | Natural Gas |  |  | 0.57 | 0.57 | [8 empty] | 1750 |  |  |  |  | 0 | SHAPEFILE | N
PL-00014073 | Apache Southwest 2002 | Y | 327 | SK PS 00154574 | 2023-05-11 | 172873-001 | 04-06-015-26W3 | 02-06-015-26W3 | Well | Pipeline Segment Connection Below Ground | Flowline |  | CANADIAN NATURAL RESOURCES LIMITED | Operating | Natural Gas |  |  | 0.812 | 0.812 | [8 empty] | 1750 |  |  |  |  | 0 | SHAPEFILE | N
PL-00014072 | Bigstick 15-23 CS | Y | 169 | SK PS 00154036 | 2023-05-11 | 189225-001 | 14-30-015-25W3 | 16-30-015-25W3 | Well | Pipeline Segment Connection Below Ground | Flowline |  | CANADIAN NATURAL RESOURCES LIMITED | Operating | Natural Gas |  |  | 0.691 | 0.691 | [8 empty] | 1750 |  |  |  |  | 0 | SHAPEFILE | N
PL-00014072 | Bigstick 15-23 CS | Y | 231 | SK PS 00154098 | 2023-05-11 | 189246-001 | 04-27-015-25W3 | 03-27-015-25W3 | Well | Pipeline Segment Connection Above Ground | Flowline |  | CANADIAN NATURAL RESOURCES LIMITED | Operating | Natural Gas |  |  | 0.426 | 0.426 | [8 empty] | 1750 |  |  |  |  | 0 | SHAPEFILE | N
PL-00014073 | Apache Southwest 2002 | Y | 468 | SK PS 00154715 | 2023-05-11 | 173105-001 | 02-25-014-26W3 | 08-25-014-26W3 | Well | Pipeline Segment Connection Above Ground | Flowline |  | CANADIAN NATURAL RESOURCES LIMITED | Operating | Natural Gas |  |  | 0.492 | 0.492 | [8 empty] | 1750 |  |  |  |  | 0 | SHAPEFILE | N
PL-00014072 | Bigstick 15-23 CS | Y | 153 | SK PS 00154020 | 2023-05-11 | 189220-900 | 08-22-015-25W3 | 16-22-015-25W3 | Well | Pipeline Segment Connection Above Ground | Flowline |  | CANADIAN NATURAL RESOURCES LIMITED | Operating | Natural Gas |  |  | 0.753 | 0.753 | [8 empty] | 1750 |  |  |  |  | 0 | SHAPEFILE | N
PL-00014072 | Bigstick 15-23 CS | Y | 133 | SK PS 00154000 | 2023-05-11 | 189206-001 | 14-16-015-25W3 | 16-16-015-25W3 | Well | Pipeline Segment Connection Above Ground | Flowline |  | CANADIAN NATURAL RESOURCES LIMITED | Operating | Natural Gas |  |  | 0.736 | 0.736 | [8 empty] | 1750 |  |  |  |  | 0 | SHAPEFILE | N
PL-00014061 | 081200601W2OE | Y | 22 | SK PS 00153798 | 2023-05-11 | 117344 | 04-26-006-34W1 | 13-23-006-34W1 | Well | Oil Satellite | Flowline | 08-12-006-01W2 Battery OE | SATURN OIL & GAS INC. | Operating | Oil Well Effluent |  | Fibreglass | 0.33 | 0.33 | [8 empty] | 4960 |  |  |  |  | 24 | SYSGEN | N
PL-00014073 | Apache Southwest 2002 | Y | 240 | SK PS 00154487 | 2023-05-11 | 172799-001 | 12-04-014-26W3 | 06-04-014-26W3 | Well | Pipeline Segment Connection Above Ground | Flowline |  | CANADIAN NATURAL RESOURCES LIMITED | Operating | Natural Gas |  |  | 0.696 | 0.696 | [8 empty] | 1750 |  |  |  |  | 0 | SHAPEFILE | N
PL-00014072 | Bigstick 15-23 CS | Y | 165 | SK PS 00154032 | 2023-05-11 | 189224-901 | 06-28-015-25W3 | 08-28-015-25W3 | Well | Pipeline Segment Connection Below Ground | Flowline |  | CANADIAN NATURAL RESOURCES LIMITED | Operating | Natural Gas |  |  | 0.873 | 0.873 | [8 empty] | 1750 |  |  |  |  | 0 | SHAPEFILE | N
PL-00014072 | Bigstick 15-23 CS | Y | 69 | SK PS 00153936 | 2023-05-11 | 189178-903 | 14-05-015-25W3 | 16-06-015-25W3 | Well | Pipeline Segment Connection Above Ground | Flowline |  | CANADIAN NATURAL RESOURCES LIMITED | Operating | Natural Gas |  |  | 0.833 | 0.833 | [8 empty] | 1750 |  |  |  |  | 0 | SHAPEFILE | N
PL-00014073 | Apache Southwest 2002 | Y | 491 | SK PS 00154738 | 2023-05-11 | 173128-001 | 12-05-016-27W3 | 10-05-016-27W3 | Well | Pipeline Segment Connection Below Ground | Flowline |  | CANADIAN NATURAL RESOURCES LIMITED | Operating | Natural Gas |  |  | 0.899 | 0.899 | [8 empty] | 1750 |  |  |  |  | 0 | SHAPEFILE | N
PL-00014073 | Apache Southwest 2002 | Y | 512 | SK PS 00154759 | 2023-05-11 | 173147-001 | 04-33-016-27W3 | 14-28-016-27W3 | Well | Pipeline Segment Connection Below Ground | Flowline |  | CANADIAN NATURAL RESOURCES LIMITED | Operating | Natural Gas |  |  | 0.553 | 0.553 | [8 empty] | 1750 |  |  |  |  | 0 | SHAPEFILE | N
PL-00014066 | 152800731W1OE | Y | 19 | SK PS 00153835 | 2023-05-11 | 247885 | 16-22-007-31W1 | 04-26-007-31W1 | Blind End | Blind End | Flowline | 15-28-007-31W1 Battery OE | SATURN OIL & GAS INC. | Abandoned | Oil Well Effluent |  | Steel | 0.533 | 0.533 | 88.9 | 3.2 | [6 empty] | 0 |  |  |  |  | 48 | SYSGEN | N
PL-00014073 | Apache Southwest 2002 | Y | 361 | SK PS 00154608 | 2023-05-11 | 172899-001 | 02-08-017-27W3 | 14-05-017-27W3 | Well | Pipeline Segment Connection Above Ground | Flowline |  | CANADIAN NATURAL RESOURCES LIMITED | Operating | Natural Gas |  |  | 0.472 | 0.472 | [8 empty] | 1750 |  |  |  |  | 0 | SHAPEFILE | N
PL-00014072 | Bigstick 15-23 CS | Y | 59 | SK PS 00153926 | 2023-05-11 | 189169-900 | 08-05-015-25W3 | 16-20-015-25W3 | Pipeline Segment Connection Above Ground | Pipeline Segment Connection Above Ground | Flowline |  | CANADIAN NATURAL RESOURCES LIMITED | Operating | Natural Gas |  | Steel | 8.426 | 8.426 | 219.1 | 3.9 | 1 | Z245.1 | 290 | I | 0 | 1750 | 1750 | 0 |  | Uncoated |  | 0 | SHAPEFILE | N
PL-00014073 | Apache Southwest 2002 | Y | 393 | SK PS 00154640 | 2023-05-11 | 172978-001 | 04-13-015-26W3 | 06-13-015-26W3 | Well | Pipeline Segment Connection Above Ground | Flowline |  | CANADIAN NATURAL RESOURCES LIMITED | Operating | Natural Gas |  |  | 0.463 | 0.463 | [8 empty] | 1750 |  |  |  |  | 0 | SHAPEFILE | N
PL-00014072 | Bigstick 15-23 CS | Y | 51 | SK PS 00153918 | 2023-05-11 | 189164-001 | 06-12-015-25W3 | 08-12-015-25W3 | Well | Pipeline Segment Connection Below Ground | Flowline |  | CANADIAN NATURAL RESOURCES LIMITED | Operating | Natural Gas |  |  | 0.817 | 0.817 | [8 empty] | 1750 |  |  |  |  | 0 | SHAPEFILE | N
PL-00014070 | 162700733W1OE | Y | 5 | SK PS 00153849 | 2023-05-11 | 182533 | 06-27-007-33W1 | 16-27-007-33W1 | Well | Multi Well Battery | Flowline | 16-27-007-33W1 Battery OE | SATURN OIL & GAS INC. | Discontinued | Oil Well Effluent |  | Fibreglass | 1.305 | 1.305 | 80 | 2.8 | [6 empty] | 0 |  |  |  |  | 57 | SYSGEN | N
PL-00014073 | Apache Southwest 2002 | Y | 211 | SK PS 00154458 | 2023-05-11 | 172721-001 | 12-27-018-29W3 | 14-27-018-29W3 | Blind End | Pipeline Segment Connection Below Ground | Flowline |  | CANADIAN NATURAL RESOURCES LIMITED | Abandoned | Natural Gas |  | Polyethylene | 0.568 | 0.568 | 60.3 | 8.2 | 1 | XX08 |  |  |  | 1750 | 1750 | 0 |  | Uncoated | Uncoated | 0 | SHAPEFILE | N
PL-00014073 | Apache Southwest 2002 | Y | 602 | SK PS 00154849 | 2023-05-11 | 249436-001 | 12-18-017-28W3 | 06-18-017-28W3 | Well | Pipeline Segment Connection Above Ground | Flowline |  | CANADIAN NATURAL RESOURCES LIMITED | Operating | Natural Gas |  |  | 0.519 | 0.519 | [8 empty] | 1750 |  |  |  |  | 0 | SHAPEFILE | N
PL-00014073 | Apache Southwest 2002 | Y | 381 | SK PS 00154628 | 2023-05-11 | 172916-900 | 04-25-017-28W3 | 06-25-017-28W3 | Well | Pipeline Segment Connection Above Ground | Flowline |  | CANADIAN NATURAL RESOURCES LIMITED | Operating | Natural Gas |  |  | 0.588 | 0.588 | [8 empty] | 1750 |  |  |  |  | 0 | SHAPEFILE | N
PL-00014073 | Apache Southwest 2002 | Y | 500 | SK PS 00154747 | 2023-05-11 | 173135-001 | 12-06-016-27W3 | 05-06-016-27W3 | Well | Pipeline Segment Connection Below Ground | Flowline |  | CANADIAN NATURAL RESOURCES LIMITED | Operating | Natural Gas |  |  | 0.603 | 0.603 | [8 empty] | 1750 |  |  |  |  | 0 | SHAPEFILE | N
PL-00014073 | Apache Southwest 2002 | Y | 386 | SK PS 00154633 | 2023-05-11 | 172922-001 | 02-27-017-28W3 | 08-27-017-28W3 | Well | Pipeline Segment Connection Above Ground | Flowline |  | CANADIAN NATURAL RESOURCES LIMITED | Operating | Natural Gas |  |  | 0.566 | 0.566 | [8 empty] | 1750 |  |  |  |  | 0 | SHAPEFILE | N
PL-00014072 | Bigstick 15-23 CS | Y | 310 | SK PS 00154177 | 2023-05-11 | 189273-001 | 04-25-015-25W3 | 04-25-015-25W3 | Well | Pipeline Segment Connection Below Ground | Flowline |  | CANADIAN NATURAL RESOURCES LIMITED | Operating | Natural Gas |  | Steel | 0.007 | 0.007 | 88.9 | 2.8 | 1 | Z245.1 | 290 | I | 0 | 1750 | 1750 | 0 |  | Uncoated |  | 0 | SHAPEFILE | N
PL-00014059 | 053500601W2OE | Y | 19 | SK PS 00153759 | 2023-05-11 | 173316 | 07-35-006-01W2 | 12-35-006-01W2 | Well | Oil Satellite | Flowline | 05-35-006-01W2 Battery OE | SATURN OIL & GAS INC. | Operating | Oil Well Effluent |  | Fibreglass | 0.64 | 0.64 | [8 empty] | 4960 |  |  |  |  | 24 | SYSGEN | N
PL-00014073 | Apache Southwest 2002 | Y | 507 | SK PS 00154754 | 2023-05-11 | 173142-001 | 02-29-016-27W3 | 16-20-016-27W3 | Well | Pipeline Segment Connection Below Ground | Flowline |  | CANADIAN NATURAL RESOURCES LIMITED | Operating | Natural Gas |  |  | 0.582 | 0.582 | [8 empty] | 1750 |  |  |  |  | 0 | SHAPEFILE | N
PL-00014073 | Apache Southwest 2002 | Y | 442 | SK PS 00154689 | 2023-05-11 | 173019-001 | 04-07-016-26W3 | 16-01-016-27W3 | Well | Pipeline Segment Connection Below Ground | Flowline |  | CANADIAN NATURAL RESOURCES LIMITED | Operating | Natural Gas |  |  | 0.433 | 0.433 | [8 empty] | 1750 |  |  |  |  | 0 | SHAPEFILE | N
PL-00014063 | 121300502W2OE | Y | 2 | SK PS 00153812 | 2023-05-11 | 193415 | 12-13-005-02W2 | 12-13-005-02W2 | Well | Multi Well Battery | Flowline | 12-13-005-02W2 Battery OE | SATURN OIL & GAS INC. | Abandoned | Oil Well Effluent |  | Fibreglass | 0.017 | 0.017 | 80 | [7 empty] | 0 | [5 empty] | SYSGEN | N
PL-00014066 | 152800731W1OE | Y | 8 | SK PS 00153824 | 2023-05-11 | 129425 | 04-26-007-31W1 | 09-27-007-31W1 | Oil Satellite | Oil Satellite | Flowline | 15-28-007-31W1 Battery OE | SATURN OIL & GAS INC. | Operating | Oil Well Effluent |  | Fibreglass | 0.876 | 0.876 | 164.8 | 4.9 | [6 empty] | 4960 |  |  |  |  | 48 | SYSGEN | N
PL-00014073 | Apache Southwest 2002 | Y | 20 | SK PS 00154267 | 2023-05-11 | 172217-001 | 02-15-017-29W3 | 06-15-017-29W3 | Well | Pipeline Segment Connection Above Ground | Flowline |  | CANADIAN NATURAL RESOURCES LIMITED | Operating | Natural Gas |  |  | 0.586 | 0.586 | [8 empty] | 1750 |  |  |  |  | 0 | SHAPEFILE | N
PL-00014073 | Apache Southwest 2002 | Y | 218 | SK PS 00154465 | 2023-05-11 | 172726-001 | 12-34-018-29W3 | 06-34-018-29W3 | Well | Pipeline Segment Connection Below Ground | Flowline |  | CANADIAN NATURAL RESOURCES LIMITED | Operating | Natural Gas |  |  | 0.508 | 0.508 | [8 empty] | 1750 |  |  |  |  | 0 | SHAPEFILE | N
PL-00014072 | Bigstick 15-23 CS | Y | 239 | SK PS 00154106 | 2023-05-11 | 189247-001 | 06-27-015-25W3 | 14-22-015-25W3 | Blind End | Blind End | Flowline |  | CANADIAN NATURAL RESOURCES LIMITED | Abandoned | Natural Gas |  |  | 0.743 | 0.743 | [8 empty] | 0 |  |  |  |  | 0 | SHAPEFILE | N
PL-00014073 | Apache Southwest 2002 | Y | 153 | SK PS 00154400 | 2023-05-11 | 172674-001 | 02-25-017-29W3 | 08-25-017-29W3 | Well | Pipeline Segment Connection Above Ground | Flowline |  | CANADIAN NATURAL RESOURCES LIMITED | Operating | Natural Gas |  |  | 0.58 | 0.58 | [8 empty] | 1750 |  |  |  |  | 0 | SHAPEFILE | N
PL-00014072 | Bigstick 15-23 CS | Y | 322 | SK PS 00154189 | 2023-05-11 | 189322-907 | 08-13-016-25W3 | 06-13-016-25W3 | Well | Pipeline Segment Connection Below Ground | Flowline |  | CANADIAN NATURAL RESOURCES LIMITED | Operating | Natural Gas |  |  | 0.715 | 0.715 | [8 empty] | 1750 |  |  |  |  | 0 | SHAPEFILE | N
PL-00014073 | Apache Southwest 2002 | Y | 291 | SK PS 00154538 | 2023-05-11 | 172848-001 | 12-18-015-26W3 | 14-18-015-26W3 | Well | Pipeline Segment Connection Below Ground | Flowline |  | CANADIAN NATURAL RESOURCES LIMITED | Operating | Natural Gas |  |  | 0.515 | 0.515 | [8 empty] | 1750 |  |  |  |  | 0 | SHAPEFILE | N
PL-00014073 | Apache Southwest 2002 | Y | 237 | SK PS 00154484 | 2023-05-11 | 172797-001 | 16-04-014-26W3 | 10-04-014-26W3 | Well | Pipeline Segment Connection Above Ground | Flowline |  | CANADIAN NATURAL RESOURCES LIMITED | Operating | Natural Gas |  |  | 0.527 | 0.527 | [8 empty] | 1750 |  |  |  |  | 0 | SHAPEFILE | N
PL-00014073 | Apache Southwest 2002 | Y | 471 | SK PS 00154718 | 2023-05-11 | 173108-001 | 02-26-014-26W3 | 08-26-014-26W3 | Well | Pipeline Segment Connection Above Ground | Flowline |  | CANADIAN NATURAL RESOURCES LIMITED | Operating | Natural Gas |  |  | 0.644 | 0.644 | [8 empty] | 1750 |  |  |  |  | 0 | SHAPEFILE | N
PL-00014073 | Apache Southwest 2002 | Y | 385 | SK PS 00154632 | 2023-05-11 | 172921-001 | 02-35-017-28W3 | 16-26-017-28W3 | Well | Pipeline Segment Connection Above Ground | Flowline |  | CANADIAN NATURAL RESOURCES LIMITED | Operating | Natural Gas |  |  | 0.521 | 0.521 | [8 empty] | 1750 |  |  |  |  | 0 | SHAPEFILE | N
PL-00014073 | Apache Southwest 2002 | Y | 556 | SK PS 00154803 | 2023-05-11 | 177157-001 | 12-35-016-27W3 | 14-35-016-27W3 | Well | Pipeline Segment Connection Below Ground | Flowline |  | CANADIAN NATURAL RESOURCES LIMITED | Operating | Natural Gas |  |  | 0.563 | 0.563 | [8 empty] | 1750 |  |  |  |  | 0 | SHAPEFILE | N
PL-00014072 | Bigstick 15-23 CS | Y | 189 | SK PS 00154056 | 2023-05-11 | 189232-900 | 10-31-015-25W3 | 12-32-015-25W3 | Well | Pipeline Segment Connection Below Ground | Flowline |  | CANADIAN NATURAL RESOURCES LIMITED | Operating | Natural Gas |  |  | 0.976 | 0.976 | [8 empty] | 1750 |  |  |  |  | 0 | SHAPEFILE | N
PL-00014072 | Bigstick 15-23 CS | Y | 349 | SK PS 00154216 | 2023-05-11 | 189340-901 | 06-16-015-24W3 | 08-17-015-24W3 | Well | Pipeline Segment Connection Above Ground | Flowline |  | CANADIAN NATURAL RESOURCES LIMITED | Operating | Natural Gas |  |  | 0.715 | 0.715 | [8 empty] | 1750 |  |  |  |  | 0 | SHAPEFILE | N
PL-00014073 | Apache Southwest 2002 | Y | 494 | SK PS 00154741 | 2023-05-11 | 173131-900 | 02-25-015-28W3 | 08-25-015-28W3 | Well | Pipeline Segment Connection Below Ground | Flowline |  | CANADIAN NATURAL RESOURCES LIMITED | Operating | Natural Gas |  |  | 0.594 | 0.594 | [8 empty] | 1750 |  |  |  |  | 0 | SHAPEFILE | N
PL-00014073 | Apache Southwest 2002 | Y | 317 | SK PS 00154564 | 2023-05-11 | 172867-001 | 12-04-015-26W3 | 14-04-015-26W3 | Well | Pipeline Segment Connection Below Ground | Flowline |  | CANADIAN NATURAL RESOURCES LIMITED | Operating | Natural Gas |  |  | 0.58 | 0.58 | [8 empty] | 1750 |  |  |  |  | 0 | SHAPEFILE | N
PL-00014073 | Apache Southwest 2002 | Y | 91 | SK PS 00154338 | 2023-05-11 | 172621-001 | 04-35-016-28W3 | 06-35-016-28W3 | Well | Pipeline Segment Connection Above Ground | Flowline |  | CANADIAN NATURAL RESOURCES LIMITED | Operating | Natural Gas |  |  | 0.591 | 0.591 | [8 empty] | 1750 |  |  |  |  | 0 | SHAPEFILE | N
PL-00014073 | Apache Southwest 2002 | Y | 128 | SK PS 00154375 | 2023-05-11 | 172657-900 | 02-15-017-28W3 | 06-15-017-28W3 | Well | Pipeline Segment Connection Below Ground | Flowline |  | CANADIAN NATURAL RESOURCES LIMITED | Operating | Natural Gas |  |  | 0.53 | 0.53 | [8 empty] | 1750 |  |  |  |  | 0 | SHAPEFILE | N
PL-00014072 | Bigstick 15-23 CS | Y | 340 | SK PS 00154207 | 2023-05-11 | 189336-900 | 16-18-015-24W3 | 08-19-015-24W3 | Blind End | Blind End | Flowline |  | CANADIAN NATURAL RESOURCES LIMITED | Abandoned | Natural Gas |  |  | 0.744 | 0.744 | [8 empty] | 0 |  |  |  |  | 0 | SHAPEFILE | N
PL-00014073 | Apache Southwest 2002 | Y | 582 | SK PS 00154829 | 2023-05-11 | 178392-001 | 02-18-016-27W3 | 08-18-016-27W3 | Well | Pipeline Segment Connection Below Ground | Flowline |  | CANADIAN NATURAL RESOURCES LIMITED | Operating | Natural Gas |  |  | 0.539 | 0.539 | [8 empty] | 1750 |  |  |  |  | 0 | SHAPEFILE | N
PL-00014072 | Bigstick 15-23 CS | Y | 99 | SK PS 00153966 | 2023-05-11 | 189193-001 | 04-20-015-25W3 | 05-20-015-25W3 | Well | Pipeline Segment Connection Below Ground | Flowline |  | CANADIAN NATURAL RESOURCES LIMITED | Operating | Natural Gas |  |  | 0.424 | 0.424 | [8 empty] | 1750 |  |  |  |  | 0 | SHAPEFILE | N
PL-00014073 | Apache Southwest 2002 | Y | 558 | SK PS 00154805 | 2023-05-11 | 177159-001 | 04-34-016-27W3 | 14-27-016-27W3 | Well | Pipeline Segment Connection Below Ground | Flowline |  | CANADIAN NATURAL RESOURCES LIMITED | Operating | Natural Gas |  |  | 0.512 | 0.512 | [8 empty] | 1750 |  |  |  |  | 0 | SHAPEFILE | N
PL-00014073 | Apache Southwest 2002 | Y | 16 | SK PS 00154263 | 2023-05-11 | 172213-001 | 12-16-017-29W3 | 14-16-017-29W3 | Well | Pipeline Segment Connection Above Ground | Flowline |  | CANADIAN NATURAL RESOURCES LIMITED | Operating | Natural Gas |  |  | 0.61 | 0.61 | [8 empty] | 1750 |  |  |  |  | 0 | SHAPEFILE | N
PL-00014072 | Bigstick 15-23 CS | Y | 207 | SK PS 00154074 | 2023-05-11 | 189235-001 | 12-04-016-25W3 | 05-04-016-25W3 | Well | Pipeline Segment Connection Below Ground | Flowline |  | CANADIAN NATURAL RESOURCES LIMITED | Operating | Natural Gas |  |  | 0.445 | 0.445 | [8 empty] | 1750 |  |  |  |  | 0 | SHAPEFILE | N
PL-00014072 | Bigstick 15-23 CS | Y | 319 | SK PS 00154186 | 2023-05-11 | 189322-001 | 06-18-016-24W3 | 06-18-016-24W3 | Well | Pipeline Segment Connection Below Ground | Flowline |  | CANADIAN NATURAL RESOURCES LIMITED | Operating | Natural Gas |  |  | 0.291 | 0.291 | [8 empty] | 1750 |  |  |  |  | 0 | SHAPEFILE | N
PL-00014073 | Apache Southwest 2002 | Y | 13 | SK PS 00154260 | 2023-05-11 | 172210-001 | 10-18-017-29W3 | 16-18-017-29W3 | Well | Pipeline Segment Connection Below Ground | Flowline |  | CANADIAN NATURAL RESOURCES LIMITED | Operating | Natural Gas |  |  | 0.596 | 0.596 | [8 empty] | 1750 |  |  |  |  | 0 | SHAPEFILE | N
PL-00014073 | Apache Southwest 2002 | Y | 599 | SK PS 00154846 | 2023-05-11 | 182253-001 | 06-24-017-28W3 | 06-24-017-28W3 | Well | Pipeline Segment Connection Below Ground | Flowline |  | CANADIAN NATURAL RESOURCES LIMITED | Operating | Natural Gas |  |  | 0.074 | 0.074 | [8 empty] | 1750 |  |  |  |  | 0 | SHAPEFILE | N
PL-00014073 | Apache Southwest 2002 | Y | 559 | SK PS 00154806 | 2023-05-11 | 177160-001 | 10-34-016-27W3 | 16-34-016-27W3 | Well | Pipeline Segment Connection Below Ground | Flowline |  | CANADIAN NATURAL RESOURCES LIMITED | Operating | Natural Gas |  |  | 0.654 | 0.654 | [8 empty] | 1750 |  |  |  |  | 0 | SHAPEFILE | N
PL-00014061 | 081200601W2OE | Y | 9 | SK PS 00153785 | 2023-05-11 | 152864 | 02-12-006-01W2 | 08-12-006-01W2 | Blind End | Blind End | Flowline | 08-12-006-01W2 Battery OE | SATURN OIL & GAS INC. | Abandoned | Oil Well Effluent |  | Steel | 0.547 | 0.547 | [8 empty] | 0 |  |  |  |  | 24 | SYSGEN | N
PL-00014073 | Apache Southwest 2002 | Y | 203 | SK PS 00154450 | 2023-05-11 | 172715-001 | 10-23-018-29W3 | 06-23-018-29W3 | Well | Pipeline Segment Connection Below Ground | Flowline |  | CANADIAN NATURAL RESOURCES LIMITED | Operating | Natural Gas |  |  | 0.516 | 0.516 | [8 empty] | 1750 |  |  |  |  | 0 | SHAPEFILE | N
PL-00014073 | Apache Southwest 2002 | Y | 124 | SK PS 00154371 | 2023-05-11 | 172653-001 | 12-13-017-28W3 | 07-13-017-28W3 | Well | Pipeline Segment Connection Above Ground | Flowline |  | CANADIAN NATURAL RESOURCES LIMITED | Operating | Natural Gas |  |  | 0.74 | 0.74 | [8 empty] | 1750 |  |  |  |  | 0 | SHAPEFILE | N
PL-00014072 | Bigstick 15-23 CS | Y | 20 | SK PS 00153887 | 2023-05-11 | 143351-900 | 14-28-015-24W3 | 14-29-015-24W3 | Well | Pipeline Segment Connection Below Ground | Flowline |  | CANADIAN NATURAL RESOURCES LIMITED | Operating | Natural Gas |  |  | 1.66 | 1.66 | [8 empty] | 1750 |  |  |  |  | 0 | SHAPEFILE | N
PL-00014073 | Apache Southwest 2002 | Y | 331 | SK PS 00154578 | 2023-05-11 | 172876-001 | 10-11-015-27W3 | 08-11-015-27W3 | Well | Pipeline Segment Connection Below Ground | Flowline |  | CANADIAN NATURAL RESOURCES LIMITED | Operating | Natural Gas |  |  | 0.566 | 0.566 | [8 empty] | 1750 |  |  |  |  | 0 | SHAPEFILE | N
PL-00014073 | Apache Southwest 2002 | Y | 316 | SK PS 00154563 | 2023-05-11 | 172866-001 | 04-03-015-26W3 | 06-03-015-26W3 | Well | Pipeline Segment Connection Below Ground | Flowline |  | CANADIAN NATURAL RESOURCES LIMITED | Operating | Natural Gas |  |  | 0.56 | 0.56 | [8 empty] | 1750 |  |  |  |  | 0 | SHAPEFILE | N
PL-00014072 | Bigstick 15-23 CS | Y | 185 | SK PS 00154052 | 2023-05-11 | 189230-901 | 08-32-015-25W3 | 06-33-015-25W3 | Well | Pipeline Segment Connection Below Ground | Flowline |  | CANADIAN NATURAL RESOURCES LIMITED | Operating | Natural Gas |  |  | 0.78 | 0.78 | [8 empty] | 1750 |  |  |  |  | 0 | SHAPEFILE | N
PL-00014073 | Apache Southwest 2002 | Y | 156 | SK PS 00154403 | 2023-05-11 | 172677-001 | 04-36-017-29W3 | 06-36-017-29W3 | Well | Pipeline Segment Connection Below Ground | Flowline |  | CANADIAN NATURAL RESOURCES LIMITED | Operating | Natural Gas |  |  | 0.577 | 0.577 | [8 empty] | 1750 |  |  |  |  | 0 | SHAPEFILE | N
PL-00014073 | Apache Southwest 2002 | Y | 215 | SK PS 00154462 | 2023-05-11 | 172724-001 | 10-35-018-29W3 | 12-35-018-29W3 | Well | Pipeline Segment Connection Below Ground | Flowline |  | CANADIAN NATURAL RESOURCES LIMITED | Operating | Natural Gas |  |  | 0.949 | 0.949 | [8 empty] | 1750 |  |  |  |  | 0 | SHAPEFILE | N
PL-00014073 | Apache Southwest 2002 | Y | 164 | SK PS 00154411 | 2023-05-11 | 172683-001 | 06-13-018-29W3 | 02-13-018-29W3 | Well | Pipeline Segment Connection Below Ground | Flowline |  | CANADIAN NATURAL RESOURCES LIMITED | Operating | Natural Gas |  |  | 0.548 | 0.548 | [8 empty] | 1750 |  |  |  |  | 0 | SHAPEFILE | N
PL-00014073 | Apache Southwest 2002 | Y | 505 | SK PS 00154752 | 2023-05-11 | 173140-001 | 04-07-016-27W3 | 08-12-016-28W3 | Well | Pipeline Segment Connection Above Ground | Flowline |  | CANADIAN NATURAL RESOURCES LIMITED | Operating | Natural Gas |  |  | 0.632 | 0.632 | [8 empty] | 1750 |  |  |  |  | 0 | SHAPEFILE | N
PL-00014073 | Apache Southwest 2002 | Y | 391 | SK PS 00154638 | 2023-05-11 | 172976-001 | 02-15-015-26W3 | 06-15-015-26W3 | Well | Pipeline Segment Connection Below Ground | Flowline |  | CANADIAN NATURAL RESOURCES LIMITED | Operating | Natural Gas |  |  | 0.537 | 0.537 | [8 empty] | 1750 |  |  |  |  | 0 | SHAPEFILE | N
PL-00014073 | Apache Southwest 2002 | Y | 357 | SK PS 00154604 | 2023-05-11 | 172896-001 | 02-06-017-27W3 | 08-06-017-27W3 | Well | Pipeline Segment Connection Above Ground | Flowline |  | CANADIAN NATURAL RESOURCES LIMITED | Operating | Natural Gas |  |  | 0.811 | 0.811 | [8 empty] | 1750 |  |  |  |  | 0 | SHAPEFILE | N
PL-00014072 | Bigstick 15-23 CS | Y | 274 | SK PS 00154141 | 2023-05-11 | 189256-902 | 02-02-016-25W3 | 10-35-015-25W3 | Blind End | Blind End | Flowline |  | CANADIAN NATURAL RESOURCES LIMITED | Abandoned | Natural Gas |  |  | 0.759 | 0.759 | [8 empty] | 0 |  |  |  |  | 0 | SHAPEFILE | N
PL-00014059 | 053500601W2OE | Y | 23 | SK PS 00153763 | 2023-05-11 | 179367 | 12-35-006-01W2 | 05-35-006-01W2 | Well | Multi Well Battery | Flowline | 05-35-006-01W2 Battery OE | SATURN OIL & GAS INC. | Abandoned | Oil Well Effluent |  | Steel | 0.087 | 0.087 | [8 empty] | 4960 |  |  |  |  | 24 | SYSGEN | N
PL-00014072 | Bigstick 15-23 CS | Y | 335 | SK PS 00154202 | 2023-05-11 | 189332-001 | 08-04-016-24W3 | 06-04-016-24W3 | Well | Pipeline Segment Connection Below Ground | Flowline |  | CANADIAN NATURAL RESOURCES LIMITED | Operating | Natural Gas |  |  | 0.705 | 0.705 | [8 empty] | 1750 |  |  |  |  | 0 | SHAPEFILE | N
PL-00014072 | Bigstick 15-23 CS | Y | 176 | SK PS 00154043 | 2023-05-11 | 189226-001 | 10-30-015-25W3 | 12-29-015-25W3 | Well | Pipeline Segment Connection Below Ground | Flowline |  | CANADIAN NATURAL RESOURCES LIMITED | Operating | Natural Gas |  |  | 0.829 | 0.829 | [8 empty] | 1750 |  |  |  |  | 0 | SHAPEFILE | N
PL-00014059 | 053500601W2OE | Y | 15 | SK PS 00153755 | 2023-05-11 | 179386 | 10-35-006-01W2 | 12-35-006-01W2 | Well | Oil Satellite | Flowline | 05-35-006-01W2 Battery OE | SATURN OIL & GAS INC. | Operating | Oil Well Effluent |  | Fibreglass | 0.616 | 0.616 | [8 empty] | 4960 |  |  |  |  | 24 | SYSGEN | N
PL-00014061 | 081200601W2OE | Y | 23 | SK PS 00153799 | 2023-05-11 | 157523 | 07-14-006-01W2 | 10-14-006-01W2 | Blind End | Blind End | Flowline | 08-12-006-01W2 Battery OE | SATURN OIL & GAS INC. | Abandoned | Oil Well Effluent |  | Steel | 0.34 | 0.34 | [8 empty] | 0 |  |  |  |  | 24 | SYSGEN | N
PL-00014073 | Apache Southwest 2002 | Y | 227 | SK PS 00154474 | 2023-05-11 | 172731-001 | 04-30-018-29W3 | 02-30-018-29W3 | Well | Pipeline Segment Connection Below Ground | Flowline |  | CANADIAN NATURAL RESOURCES LIMITED | Operating | Natural Gas |  |  | 0.89 | 0.89 | [8 empty] | 1750 |  |  |  |  | 0 | SHAPEFILE | N
PL-00014072 | Bigstick 15-23 CS | Y | 296 | SK PS 00154163 | 2023-05-11 | 189266-001 | 04-31-015-24W3 | 12-30-015-24W3 | Well | Pipeline Segment Connection Below Ground | Flowline |  | CANADIAN NATURAL RESOURCES LIMITED | Operating | Natural Gas |  |  | 0.919 | 0.919 | [8 empty] | 1750 |  |  |  |  | 0 | SHAPEFILE | N
PL-00014073 | Apache Southwest 2002 | Y | 464 | SK PS 00154711 | 2023-05-11 | 173101-001 | 02-24-014-26W3 | 08-24-014-26W3 | Well | Pipeline Segment Connection Above Ground | Flowline |  | CANADIAN NATURAL RESOURCES LIMITED | Operating | Natural Gas |  |  | 0.571 | 0.571 | [8 empty] | 1750 |  |  |  |  | 0 | SHAPEFILE | N
PL-00014072 | Bigstick 15-23 CS | Y | 16 | SK PS 00153883 | 2023-05-11 | 143350-900 | 06-32-015-24W3 | 08-31-015-24W3 | Well | Pipeline Segment Connection Above Ground | Flowline |  | CANADIAN NATURAL RESOURCES LIMITED | Operating | Natural Gas |  |  | 0.809 | 0.809 | [8 empty] | 1750 |  |  |  |  | 0 | SHAPEFILE | N
PL-00014073 | Apache Southwest 2002 | Y | 192 | SK PS 00154439 | 2023-05-11 | 172707-001 | 04-21-018-29W3 | 14-16-018-29W3 | Well | Pipeline Segment Connection Above Ground | Flowline |  | CANADIAN NATURAL RESOURCES LIMITED | Operating | Natural Gas |  |  | 0.623 | 0.623 | [8 empty] | 1750 |  |  |  |  | 0 | SHAPEFILE | N
PL-00014073 | Apache Southwest 2002 | Y | 135 | SK PS 00154382 | 2023-05-11 | 172662-001 | 12-16-017-28W3 | 14-16-017-28W3 | Well | Pipeline Segment Connection Above Ground | Flowline |  | CANADIAN NATURAL RESOURCES LIMITED | Operating | Natural Gas |  |  | 0.694 | 0.694 | [8 empty] | 1750 |  |  |  |  | 0 | SHAPEFILE | N
PL-00014073 | Apache Southwest 2002 | Y | 169 | SK PS 00154416 | 2023-05-11 | 172685-002 | 01-14-018-29W3 |  | Well | Pipeline Segment Connection Above Ground | Flowline |  | CANADIAN NATURAL RESOURCES LIMITED | Operating | Natural Gas |  |  | 0.561 | 0.561 | [8 empty] | 1750 |  |  |  |  | 0 | SYSGEN | N
PL-00014066 | 152800731W1OE | Y | 17 | SK PS 00153833 | 2023-05-11 | 104330 | 08-27-007-31W1 | 04-26-007-31W1 | Blind End | Blind End | Flowline | 15-28-007-31W1 Battery OE | SATURN OIL & GAS INC. | Abandoned | Oil Well Effluent |  | Steel | 0.569 | 0.569 | 88.9 | 3.2 | [6 empty] | 0 |  |  |  |  | 48 | SYSGEN | N
PL-00014072 | Bigstick 15-23 CS | Y | 365 | SK PS 00154232 | 2023-05-11 | 189345-002 | 01-08-015-24W3 | 16-05-015-24W3 | Well | Pipeline Segment Connection Below Ground | Flowline |  | CANADIAN NATURAL RESOURCES LIMITED | Operating | Natural Gas |  |  | 0.039 | 0.039 | [8 empty] | 1750 |  |  |  |  | 0 | SYSGEN | N
PL-00014073 | Apache Southwest 2002 | Y | 406 | SK PS 00154653 | 2023-05-11 | 172989-001 | 04-21-015-27W3 | 06-21-015-27W3 | Well | Pipeline Segment Connection Below Ground | Flowline |  | CANADIAN NATURAL RESOURCES LIMITED | Operating | Natural Gas |  |  | 0.581 | 0.581 | [8 empty] | 1750 |  |  |  |  | 0 | SHAPEFILE | N
PL-00014073 | Apache Southwest 2002 | Y | 521 | SK PS 00154768 | 2023-05-11 | 173154-900 | 10-32-016-27W3 | 08-32-016-27W3 | Well | Pipeline Segment Connection Below Ground | Flowline |  | CANADIAN NATURAL RESOURCES LIMITED | Operating | Natural Gas |  |  | 0.562 | 0.562 | [8 empty] | 1750 |  |  |  |  | 0 | SHAPEFILE | N
PL-00014073 | Apache Southwest 2002 | Y | 577 | SK PS 00154824 | 2023-05-11 | 178373-001 | 02-20-016-27W3 | 16-17-016-27W3 | Well | Pipeline Segment Connection Below Ground | Flowline |  | CANADIAN NATURAL RESOURCES LIMITED | Operating | Natural Gas |  |  | 0.553 | 0.553 | [8 empty] | 1750 |  |  |  |  | 0 | SHAPEFILE | N
PL-00014073 | Apache Southwest 2002 | Y | 81 | SK PS 00154328 | 2023-05-11 | 172612-001 | 12-22-016-28W3 | 16-22-016-28W3 | Well | Pipeline Segment Connection Below Ground | Flowline |  | CANADIAN NATURAL RESOURCES LIMITED | Operating | Natural Gas |  |  | 1.406 | 1.406 | [8 empty] | 1750 |  |  |  |  | 0 | SHAPEFILE | N
PL-00014073 | Apache Southwest 2002 | Y | 498 | SK PS 00154745 | 2023-05-11 | 173133-900 | 02-36-015-28W3 | 08-36-015-28W3 | Well | Pipeline Segment Connection Below Ground | Flowline |  | CANADIAN NATURAL RESOURCES LIMITED | Operating | Natural Gas |  |  | 0.601 | 0.601 | [8 empty] | 1750 |  |  |  |  | 0 | SHAPEFILE | N
PL-00014073 | Apache Southwest 2002 | Y | 98 | SK PS 00154345 | 2023-05-11 | 172627-900 | 04-01-017-28W3 | 06-01-017-28W3 | Well | Pipeline Segment Connection Above Ground | Flowline |  | CANADIAN NATURAL RESOURCES LIMITED | Operating | Natural Gas |  |  | 0.732 | 0.732 | [8 empty] | 1750 |  |  |  |  | 0 | SHAPEFILE | N
PL-00014072 | Bigstick 15-23 CS | Y | 188 | SK PS 00154055 | 2023-05-11 | 189231-001 | 12-33-015-25W3 | 10-33-015-25W3 | Well | Pipeline Segment Connection Below Ground | Flowline |  | CANADIAN NATURAL RESOURCES LIMITED | Operating | Natural Gas |  |  | 0.76 | 0.76 | [8 empty] | 1750 |  |  |  |  | 0 | SHAPEFILE | N
PL-00014073 | Apache Southwest 2002 | Y | 463 | SK PS 00154710 | 2023-05-11 | 173037-900 | 12-31-016-26W3 | 14-31-016-26W3 | Well | Pipeline Segment Connection Above Ground | Flowline |  | CANADIAN NATURAL RESOURCES LIMITED | Operating | Natural Gas |  |  | 0.722 | 0.722 | [8 empty] | 1750 |  |  |  |  | 0 | SHAPEFILE | N
PL-00014073 | Apache Southwest 2002 | Y | 269 | SK PS 00154516 | 2023-05-11 | 172830-001 | 10-28-015-26W3 | 16-28-015-26W3 | Well | Pipeline Segment Connection Below Ground | Flowline |  | CANADIAN NATURAL RESOURCES LIMITED | Operating | Natural Gas |  |  | 0.561 | 0.561 | [8 empty] | 1750 |  |  |  |  | 0 | SHAPEFILE | N
PL-00014073 | Apache Southwest 2002 | Y | 97 | SK PS 00154344 | 2023-05-11 | 172627-001 | 02-01-017-28W3 | 06-01-017-28W3 | Well | Pipeline Segment Connection Above Ground | Flowline |  | CANADIAN NATURAL RESOURCES LIMITED | Operating | Natural Gas |  |  | 0.625 | 0.625 | [8 empty] | 1750 |  |  |  |  | 0 | SHAPEFILE | N
PL-00014072 | Bigstick 15-23 CS | Y | 184 | SK PS 00154051 | 2023-05-11 | 189230-902 | 06-32-015-25W3 | 08-32-015-25W3 | Well | Pipeline Segment Connection Below Ground | Flowline |  | CANADIAN NATURAL RESOURCES LIMITED | Operating | Natural Gas |  |  | 0.605 | 0.605 | [8 empty] | 1750 |  |  |  |  | 0 | SHAPEFILE | N
PL-00014073 | Apache Southwest 2002 | Y | 499 | SK PS 00154746 | 2023-05-11 | 173134-001 | 04-06-016-27W3 | 08-01-016-28W3 | Well | Pipeline Segment Connection Above Ground | Flowline |  | CANADIAN NATURAL RESOURCES LIMITED | Operating | Natural Gas |  |  | 0.543 | 0.543 | [8 empty] | 1750 |  |  |  |  | 0 | SHAPEFILE | N
PL-00014072 | Bigstick 15-23 CS | Y | 122 | SK PS 00153989 | 2023-05-11 | 189196-900 | 14-17-015-25W3 | 16-18-015-25W3 | Well | Pipeline Segment Connection Above Ground | Flowline |  | CANADIAN NATURAL RESOURCES LIMITED | Operating | Natural Gas |  |  | 0.757 | 0.757 | [8 empty] | 1750 |  |  |  |  | 0 | SHAPEFILE | N
PL-00014072 | Bigstick 15-23 CS | Y | 22 | SK PS 00153889 | 2023-05-11 | 143351-901 | 14-29-015-24W3 | 16-30-015-24W3 | Well | Pipeline Segment Connection Above Ground | Flowline |  | CANADIAN NATURAL RESOURCES LIMITED | Operating | Natural Gas |  |  | 0.819 | 0.819 | [8 empty] | 1750 |  |  |  |  | 0 | SHAPEFILE | N
PL-00014073 | Apache Southwest 2002 | Y | 542 | SK PS 00154789 | 2023-05-11 | 173169-002 | 02-18-017-26W3 | 08-18-017-26W3 | Well | Pipeline Segment Connection Below Ground | Flowline |  | CANADIAN NATURAL RESOURCES LIMITED | Operating | Natural Gas |  | Polyethylene | 0.457 | 0.457 | 60.3 | 8.2 | 1 | XX08 |  |  | 1752.38 | 1750 | 1750 | 0 |  | Uncoated | Uncoated | 0 | SHAPEFILE | N
PL-00014073 | Apache Southwest 2002 | Y | 348 | SK PS 00154595 | 2023-05-11 | 172888-900 | 02-09-017-27W3 | 08-09-017-27W3 | Well | Pipeline Segment Connection Below Ground | Flowline |  | CANADIAN NATURAL RESOURCES LIMITED | Operating | Natural Gas |  |  | 0.46 | 0.46 | [8 empty] | 1750 |  |  |  |  | 0 | SHAPEFILE | N
PL-00014072 | Bigstick 15-23 CS | Y | 146 | SK PS 00154013 | 2023-05-11 | 189213-907 | 14-24-015-25W3 | 15-23-015-25W3 | Pipeline Segment Connection Above Ground | Compressor Station | Flowline |  | CANADIAN NATURAL RESOURCES LIMITED | Operating | Natural Gas |  | Steel | 1.5 | 1.5 | 273.1 | 4.7 | 1 | Z245.1 | 290 | I | 0 | 1750 | 1750 | 0 |  | Uncoated |  | 0 | SHAPEFILE | N
PL-00014073 | Apache Southwest 2002 | Y | 225 | SK PS 00154472 | 2023-05-11 | 172730-002 | 01-29-018-29W3 |  | Well | Pipeline Segment Connection Below Ground | Flowline |  | CANADIAN NATURAL RESOURCES LIMITED | Operating | Natural Gas |  |  | 0.566 | 0.566 | [8 empty] | 1750 |  |  |  |  | 0 | SYSGEN | N
PL-00014073 | Apache Southwest 2002 | Y | 194 | SK PS 00154441 | 2023-05-11 | 172708-002 | 01-22-018-29W3 |  | Well | Pipeline Segment Connection Below Ground | Flowline |  | CANADIAN NATURAL RESOURCES LIMITED | Operating | Natural Gas |  |  | 0.554 | 0.554 | [8 empty] | 1750 |  |  |  |  | 0 | SYSGEN | N
PL-00014072 | Bigstick 15-23 CS | Y | 217 | SK PS 00154084 | 2023-05-11 | 189237-902 | 02-09-016-25W3 | 10-09-016-25W3 | Well | Pipeline Segment Connection Below Ground | Flowline |  | CANADIAN NATURAL RESOURCES LIMITED | Operating | Natural Gas |  |  | 0.636 | 0.636 | [8 empty] | 1750 |  |  |  |  | 0 | SHAPEFILE | N
PL-00014073 | Apache Southwest 2002 | Y | 29 | SK PS 00154276 | 2023-05-11 | 172224-900 | 02-13-017-29W3 | 08-13-017-29W3 | Well | Pipeline Segment Connection Below Ground | Flowline |  | CANADIAN NATURAL RESOURCES LIMITED | Operating | Natural Gas |  |  | 0.579 | 0.579 | [8 empty] | 1750 |  |  |  |  | 0 | SHAPEFILE | N
PL-00014071 | E04804 | N | 2 | SK PS 00153867 | 2023-05-11 | E04804-2 | 15-16-030-19W3 | 02-21-030-19W3 | Well | Well | Flowline | 16-16 to 15-16 to 02-21-030-19W3 | TEINE ENERGY LTD. | Operating | Oil Well Effluent |  | Composite | 0.372 | 0.372 | 124 | 12.6 | 1 | FPLP | 301 |  | 6176 | 6176 | 4960 | 0 | 1.5 | Uncoated | Uncoated | 0 | SHAPEFILE | N
PL-00014070 | 162700733W1OE | Y | 12 | SK PS 00153856 | 2023-05-11 | 182656 | 10-25-007-33W1 | 12-25-007-33W1 | Well | Oil Satellite | Flowline | 16-27-007-33W1 Battery OE | SATURN OIL & GAS INC. | Discontinued | Oil Well Effluent |  | Fibreglass | 1.09 | 1.09 | 80 | 2.8 | [6 empty] | 0 |  |  |  |  | 57 | SYSGEN | N
PL-00014073 | Apache Southwest 2002 | Y | 117 | SK PS 00154364 | 2023-05-11 | 172645-001 | 10-09-017-28W3 | 16-09-017-28W3 | Well | Pipeline Segment Connection Above Ground | Flowline |  | CANADIAN NATURAL RESOURCES LIMITED | Operating | Natural Gas |  |  | 0.587 | 0.587 | [8 empty] | 1750 |  |  |  |  | 0 | SHAPEFILE | N
PL-00014072 | Bigstick 15-23 CS | Y | 318 | SK PS 00154185 | 2023-05-11 | 189322-902 | 08-17-016-24W3 | 06-17-016-24W3 | Well | Pipeline Segment Connection Below Ground | Flowline |  | CANADIAN NATURAL RESOURCES LIMITED | Operating | Natural Gas |  |  | 0.751 | 0.751 | [8 empty] | 1750 |  |  |  |  | 0 | SHAPEFILE | N
PL-00014072 | Bigstick 15-23 CS | Y | 102 | SK PS 00153969 | 2023-05-11 | 189195-901 | 08-17-015-25W3 | 16-17-015-25W3 | Well | Pipeline Segment Connection Below Ground | Flowline |  | CANADIAN NATURAL RESOURCES LIMITED | Operating | Natural Gas |  |  | 0.725 | 0.725 | [8 empty] | 1750 |  |  |  |  | 0 | SHAPEFILE | N
PL-00014072 | Bigstick 15-23 CS | Y | 139 | SK PS 00154006 | 2023-05-11 | 189212-001 | 10-15-015-25W3 | 14-15-015-25W3 | Well | Pipeline Segment Connection Above Ground | Flowline |  | CANADIAN NATURAL RESOURCES LIMITED | Operating | Natural Gas |  |  | 0.373 | 0.373 | [8 empty] | 1750 |  |  |  |  | 0 | SHAPEFILE | N
PL-00014072 | Bigstick 15-23 CS | Y | 327 | SK PS 00154194 | 2023-05-11 | 189329-900 | 06-09-016-24W3 | 08-08-016-24W3 | Well | Pipeline Segment Connection Below Ground | Flowline |  | CANADIAN NATURAL RESOURCES LIMITED | Operating | Natural Gas |  |  | 0.786 | 0.786 | [8 empty] | 1750 |  |  |  |  | 0 | SHAPEFILE | N
PL-00014072 | Bigstick 15-23 CS | Y | 162 | SK PS 00154029 | 2023-05-11 | 189223-902 | 04-28-015-25W3 | 12-28-015-25W3 | Well | Pipeline Segment Connection Below Ground | Flowline |  | CANADIAN NATURAL RESOURCES LIMITED | Operating | Natural Gas |  |  | 0.867 | 0.867 | [8 empty] | 1750 |  |  |  |  | 0 | SHAPEFILE | N
PL-00014066 | 152800731W1OE | Y | 14 | SK PS 00153830 | 2023-05-11 | 104329 | 08-27-007-31W1 | 04-26-007-31W1 | Pipeline Segment Connection Above Ground | Oil Satellite | Flowline | 15-28-007-31W1 Battery OE | SATURN OIL & GAS INC. | Operating | Oil Well Effluent |  | Fibreglass | 0.565 | 0.565 | 80 | 2.8 | [6 empty] | 4960 |  |  |  |  | 48 | SYSGEN | N
PL-00014073 | Apache Southwest 2002 | Y | 497 | SK PS 00154744 | 2023-05-11 | 173133-001 | 12-31-015-27W3 | 05-31-015-27W3 | Well | Pipeline Segment Connection Below Ground | Flowline |  | CANADIAN NATURAL RESOURCES LIMITED | Operating | Natural Gas |  |  | 0.402 | 0.402 | [8 empty] | 1750 |  |  |  |  | 0 | SHAPEFILE | N
PL-00014072 | Bigstick 15-23 CS | Y | 57 | SK PS 00153924 | 2023-05-11 | 189168-001 | 08-10-015-25W3 | 14-02-015-25W3 | Well | Pipeline Segment Connection Below Ground | Flowline |  | CANADIAN NATURAL RESOURCES LIMITED | Operating | Natural Gas |  | Steel | 1.149 | 1.149 | 168.3 | 2.7 | 1 | Z245.1 | 290 | I | 0 | 1750 | 1750 | 0 |  | Uncoated |  | 0 | SHAPEFILE | N
PL-00014073 | Apache Southwest 2002 | Y | 549 | SK PS 00154796 | 2023-05-11 | 173174-001 | 04-30-017-26W3 | 06-30-017-26W3 | Well | Pipeline Segment Connection Below Ground | Flowline |  | CANADIAN NATURAL RESOURCES LIMITED | Operating | Natural Gas |  |  | 0.574 | 0.574 | [8 empty] | 1750 |  |  |  |  | 0 | SHAPEFILE | N
PL-00014073 | Apache Southwest 2002 | Y | 307 | SK PS 00154554 | 2023-05-11 | 172859-001 | 12-12-015-26W3 | 14-12-015-26W3 | Blind End | Blind End | Flowline |  | CANADIAN NATURAL RESOURCES LIMITED | Abandoned | Natural Gas |  |  | 0.735 | 0.735 | [8 empty] | 0 |  |  |  |  | 0 | SHAPEFILE | N
PL-00014073 | Apache Southwest 2002 | Y | 533 | SK PS 00154780 | 2023-05-11 | 173164-002 | 01-05-017-26W3 |  | Well | Pipeline Segment Connection Above Ground | Flowline |  | CANADIAN NATURAL RESOURCES LIMITED | Operating | Natural Gas |  |  | 0.488 | 0.488 | [8 empty] | 1750 |  |  |  |  | 0 | SYSGEN | N
PL-00014072 | Bigstick 15-23 CS | Y | 13 | SK PS 00153880 | 2023-05-11 | 143349-900 | 16-32-015-24W3 | 14-32-015-24W3 | Well | Pipeline Segment Connection Below Ground | Flowline |  | CANADIAN NATURAL RESOURCES LIMITED | Operating | Natural Gas |  |  | 0.804 | 0.804 | [8 empty] | 1750 |  |  |  |  | 0 | SHAPEFILE | N
PL-00014073 | Apache Southwest 2002 | Y | 387 | SK PS 00154634 | 2023-05-11 | 172923-001 | 02-34-017-28W3 | 16-27-017-28W3 | Well | Pipeline Segment Connection Above Ground | Flowline |  | CANADIAN NATURAL RESOURCES LIMITED | Operating | Natural Gas |  |  | 0.524 | 0.524 | [8 empty] | 1750 |  |  |  |  | 0 | SHAPEFILE | N
PL-00014073 | Apache Southwest 2002 | Y | 171 | SK PS 00154418 | 2023-05-11 | 172687-001 | 02-09-018-29W3 | 08-09-018-29W3 | Well | Pipeline Segment Connection Above Ground | Flowline |  | CANADIAN NATURAL RESOURCES LIMITED | Operating | Natural Gas |  |  | 0.589 | 0.589 | [8 empty] | 1750 |  |  |  |  | 0 | SHAPEFILE | N
PL-00014072 | Bigstick 15-23 CS | Y | 286 | SK PS 00154153 | 2023-05-11 | 189260-902 | 16-02-016-25W3 | 08-11-016-25W3 | Well | Pipeline Segment Connection Below Ground | Flowline |  | CANADIAN NATURAL RESOURCES LIMITED | Operating | Natural Gas |  |  | 0.783 | 0.783 | [8 empty] | 1750 |  |  |  |  | 0 | SHAPEFILE | N
PL-00014061 | 081200601W2OE | Y | 15 | SK PS 00153791 | 2023-05-11 | 117348 | 09-09-006-34W1 | 08-09-006-34W1 | Well | Oil Satellite | Flowline | 08-12-006-01W2 Battery OE | SATURN OIL & GAS INC. | Operating | Oil Well Effluent |  | Steel | 0.387 | 0.387 | [8 empty] | 4960 |  |  |  |  | 24 | SYSGEN | N
PL-00014072 | Bigstick 15-23 CS | Y | 279 | SK PS 00154146 | 2023-05-11 | 189258-001 | 02-35-015-25W3 | 15-26-015-25W3 | Well | Pipeline Segment Connection Below Ground | Flowline |  | CANADIAN NATURAL RESOURCES LIMITED | Operating | Natural Gas |  |  | 0.262 | 0.262 | [8 empty] | 1750 |  |  |  |  | 0 | SHAPEFILE | N
PL-00014072 | Bigstick 15-23 CS | Y | 354 | SK PS 00154221 | 2023-05-11 | 189341-900 | 16-09-015-24W3 | 14-09-015-24W3 | Well | Pipeline Segment Connection Below Ground | Flowline |  | CANADIAN NATURAL RESOURCES LIMITED | Operating | Natural Gas |  |  | 0.745 | 0.745 | [8 empty] | 1750 |  |  |  |  | 0 | SHAPEFILE | N
PL-00014072 | Bigstick 15-23 CS | Y | 41 | SK PS 00153908 | 2023-05-11 | 189159-002 | 01-03-015-25W3 | 07-03-015-25W3 | Well | Pipeline Segment Connection Above Ground | Flowline |  | CANADIAN NATURAL RESOURCES LIMITED | Operating | Natural Gas |  |  | 0.579 | 0.579 | [8 empty] | 1750 |  |  |  |  | 0 | SYSGEN | N
PL-00014072 | Bigstick 15-23 CS | Y | 116 | SK PS 00153983 | 2023-05-11 | 189195-011 | 05-26-015-25W3 | 05-26-015-25W3 | Well | Pipeline Segment Connection Below Ground | Flowline |  | CANADIAN NATURAL RESOURCES LIMITED | Operating | Natural Gas |  |  | 0.113 | 0.113 | [8 empty] | 1750 |  |  |  |  | 0 | SYSGEN | N
PL-00014073 | Apache Southwest 2002 | Y | 252 | SK PS 00154499 | 2023-05-11 | 172813-001 | 02-12-014-26W3 | 08-12-014-26W3 | Well | Pipeline Segment Connection Above Ground | Flowline |  | CANADIAN NATURAL RESOURCES LIMITED | Operating | Natural Gas |  |  | 0.74 | 0.74 | [8 empty] | 1750 |  |  |  |  | 0 | SHAPEFILE | N
PL-00014073 | Apache Southwest 2002 | Y | 493 | SK PS 00154740 | 2023-05-11 | 173130-001 | 12-30-015-27W3 | 06-30-015-27W3 | Well | Pipeline Segment Connection Above Ground | Flowline |  | CANADIAN NATURAL RESOURCES LIMITED | Operating | Natural Gas |  |  | 0.549 | 0.549 | [8 empty] | 1750 |  |  |  |  | 0 | SHAPEFILE | N
PL-00014073 | Apache Southwest 2002 | Y | 449 | SK PS 00154696 | 2023-05-11 | 173026-001 | 10-19-016-26W3 | 16-19-016-26W3 | Well | Pipeline Segment Connection Below Ground | Flowline |  | CANADIAN NATURAL RESOURCES LIMITED | Operating | Natural Gas |  |  | 0.58 | 0.58 | [8 empty] | 1750 |  |  |  |  | 0 | SHAPEFILE | N
PL-00014073 | Apache Southwest 2002 | Y | 285 | SK PS 00154532 | 2023-05-11 | 172843-001 | 12-19-015-26W3 | 14-19-015-26W3 | Well | Pipeline Segment Connection Below Ground | Flowline |  | CANADIAN NATURAL RESOURCES LIMITED | Operating | Natural Gas |  |  | 0.622 | 0.622 | [8 empty] | 1750 |  |  |  |  | 0 | SHAPEFILE | N
PL-00014073 | Apache Southwest 2002 | Y | 185 | SK PS 00154432 | 2023-05-11 | 172700-900 | 12-18-018-29W3 | 10-18-018-29W3 | Well | Pipeline Segment Connection Below Ground | Flowline |  | CANADIAN NATURAL RESOURCES LIMITED | Operating | Natural Gas |  |  | 0.895 | 0.895 | [8 empty] | 1750 |  |  |  |  | 0 | SHAPEFILE | N
PL-00014059 | 053500601W2OE | Y | 6 | SK PS 00153746 | 2023-05-11 | 173307 | 16-27-006-01W2 | 15-27-006-01W2 | Well | Pipeline Segment Connection Below Ground | Flowline | 05-35-006-01W2 Battery OE | SATURN OIL & GAS INC. | Operating | Oil Well Effluent |  | Steel | 0.269 | 0.269 | [8 empty] | 4960 |  |  |  |  | 24 | SYSGEN | N
PL-00014073 | Apache Southwest 2002 | Y | 99 | SK PS 00154346 | 2023-05-11 | 172628-001 | 04-02-017-28W3 | 10-02-017-28W3 | Well | Pipeline Segment Connection Above Ground | Flowline |  | CANADIAN NATURAL RESOURCES LIMITED | Operating | Natural Gas |  |  | 1.035 | 1.035 | [8 empty] | 1750 |  |  |  |  | 0 | SHAPEFILE | N
PL-00014072 | Bigstick 15-23 CS | Y | 295 | SK PS 00154162 | 2023-05-11 | 189265-901 | 08-12-016-25W3 | 16-12-016-25W3 | Well | Pipeline Segment Connection Above Ground | Flowline |  | CANADIAN NATURAL RESOURCES LIMITED | Operating | Natural Gas |  |  | 0.721 | 0.721 | [8 empty] | 1750 |  |  |  |  | 0 | SHAPEFILE | N
PL-00014059 | 053500601W2OE | Y | 8 | SK PS 00153748 | 2023-05-11 | 249195 | 10-27-006-01W2 | 15-27-006-01W2 | Pipeline Segment Connection Below Ground | Pipeline Segment Connection Below Ground | Flowline | 05-35-006-01W2 Battery OE | SATURN OIL & GAS INC. | Operating | Oil Well Effluent |  | Fibreglass | 0.485 | 0.485 | [8 empty] | 4960 |  |  |  |  | 24 | SYSGEN | N
PL-00014073 | Apache Southwest 2002 | Y | 105 | SK PS 00154352 | 2023-05-11 | 172634-001 | 02-12-017-28W3 | 08-12-017-28W3 | Well | Pipeline Segment Connection Above Ground | Flowline |  | CANADIAN NATURAL RESOURCES LIMITED | Operating | Natural Gas |  |  | 0.589 | 0.589 | [8 empty] | 1750 |  |  |  |  | 0 | SHAPEFILE | N
PL-00014072 | Bigstick 15-23 CS | Y | 334 | SK PS 00154201 | 2023-05-11 | 189332-900 | 06-04-016-24W3 | 14-33-015-24W3 | Well | Pipeline Segment Connection Above Ground | Flowline |  | CANADIAN NATURAL RESOURCES LIMITED | Operating | Natural Gas |  |  | 0.703 | 0.703 | [8 empty] | 1750 |  |  |  |  | 0 | SHAPEFILE | N
PL-00014073 | Apache Southwest 2002 | Y | 584 | SK PS 00154831 | 2023-05-11 | 180569-001 | 12-17-016-27W3 | 16-17-016-27W3 | Well | Pipeline Segment Connection Below Ground | Flowline |  | CANADIAN NATURAL RESOURCES LIMITED | Operating | Natural Gas |  |  | 1.407 | 1.407 | [8 empty] | 1750 |  |  |  |  | 0 | SHAPEFILE | N
PL-00014073 | Apache Southwest 2002 | Y | 239 | SK PS 00154486 | 2023-05-11 | 172798-001 | 04-04-014-26W3 | 06-04-014-26W3 | Well | Pipeline Segment Connection Above Ground | Flowline |  | CANADIAN NATURAL RESOURCES LIMITED | Operating | Natural Gas |  |  | 0.457 | 0.457 | [8 empty] | 1750 |  |  |  |  | 0 | SHAPEFILE | N
PL-00014072 | Bigstick 15-23 CS | Y | 332 | SK PS 00154199 | 2023-05-11 | 189331-901 | 16-05-016-24W3 | 14-05-016-24W3 | Well | Pipeline Segment Connection Below Ground | Flowline |  | CANADIAN NATURAL RESOURCES LIMITED | Operating | Natural Gas |  |  | 0.826 | 0.826 | [8 empty] | 1750 |  |  |  |  | 0 | SHAPEFILE | N
PL-00014073 | Apache Southwest 2002 | Y | 398 | SK PS 00154645 | 2023-05-11 | 172982-001 | 12-14-015-26W3 | 14-14-015-26W3 | Well | Pipeline Segment Connection Below Ground | Flowline |  | CANADIAN NATURAL RESOURCES LIMITED | Operating | Natural Gas |  |  | 0.624 | 0.624 | [8 empty] | 1750 |  |  |  |  | 0 | SHAPEFILE | N
PL-00014060 | 081200601W2SW | Y | 2 | SK PS 00153767 | 2023-05-11 | 241777-1-1 | 08-12-006-01W2 | 07-12-006-01W2 | Multi Well Battery | Well | Flowline | 08-12-006-01W2 Battery SW | SATURN OIL & GAS INC. | Operating | Salt water |  | Fibreglass | 0.29 | 0.29 | [8 empty] | 9960 |  |  |  |  | 24 | SYSGEN | N
PL-00014073 | Apache Southwest 2002 | Y | 44 | SK PS 00154291 | 2023-05-11 | 172581-900 | 12-01-017-27W3 | 10-01-017-27W3 | Well | Pipeline Segment Connection Below Ground | Flowline |  | CANADIAN NATURAL RESOURCES LIMITED | Operating | Natural Gas |  |  | 0.811 | 0.811 | [8 empty] | 1750 |  |  |  |  | 0 | SHAPEFILE | N
PL-00014061 | 081200601W2OE | Y | 6 | SK PS 00153782 | 2023-05-11 | 152851 | 02-13-006-01W2 | 08-12-006-01W2 | Well | Multi Well Battery | Flowline | 08-12-006-01W2 Battery OE | SATURN OIL & GAS INC. | Operating | Oil Well Effluent |  | Fibreglass | 1.151 | 1.151 | [8 empty] | 4960 |  |  |  |  | 24 | SYSGEN | N
PL-00014072 | Bigstick 15-23 CS | Y | 216 | SK PS 00154083 | 2023-05-11 | 189237-001 | 02-04-016-25W3 | 10-04-016-25W3 | Well | Pipeline Segment Connection Below Ground | Flowline |  | CANADIAN NATURAL RESOURCES LIMITED | Operating | Natural Gas |  |  | 0.883 | 0.883 | [8 empty] | 1750 |  |  |  |  | 0 | SHAPEFILE | N
PL-00014073 | Apache Southwest 2002 | Y | 95 | SK PS 00154342 | 2023-05-11 | 172625-001 | 12-35-016-28W3 | 14-35-016-28W3 | Well | Pipeline Segment Connection Above Ground | Flowline |  | CANADIAN NATURAL RESOURCES LIMITED | Operating | Natural Gas |  |  | 0.577 | 0.577 | [8 empty] | 1750 |  |  |  |  | 0 | SHAPEFILE | N
PL-00014073 | Apache Southwest 2002 | Y | 392 | SK PS 00154639 | 2023-05-11 | 172977-001 | 12-15-015-26W3 | 06-15-015-26W3 | Well | Pipeline Segment Connection Below Ground | Flowline |  | CANADIAN NATURAL RESOURCES LIMITED | Operating | Natural Gas |  |  | 0.513 | 0.513 | [8 empty] | 1750 |  |  |  |  | 0 | SHAPEFILE | N
PL-00014073 | Apache Southwest 2002 | Y | 242 | SK PS 00154489 | 2023-05-11 | 172801-001 | 04-05-014-26W3 | 06-05-014-26W3 | Well | Pipeline Segment Connection Below Ground | Flowline |  | CANADIAN NATURAL RESOURCES LIMITED | Operating | Natural Gas |  |  | 0.448 | 0.448 | [8 empty] | 1750 |  |  |  |  | 0 | SHAPEFILE | N
PL-00014073 | Apache Southwest 2002 | Y | 181 | SK PS 00154428 | 2023-05-11 | 172697-001 | 04-17-018-29W3 | 06-17-018-29W3 | Well | Pipeline Segment Connection Above Ground | Flowline |  | CANADIAN NATURAL RESOURCES LIMITED | Operating | Natural Gas |  |  | 0.567 | 0.567 | [8 empty] | 1750 |  |  |  |  | 0 | SHAPEFILE | N
PL-00014073 | Apache Southwest 2002 | Y | 214 | SK PS 00154461 | 2023-05-11 | 172723-002 | 04-35-018-29W3 | 15-26-018-29W3 | Well | Pipeline Segment Connection Above Ground | Flowline |  | CANADIAN NATURAL RESOURCES LIMITED | Operating | Natural Gas |  |  | 0.58 | 0.58 | [8 empty] | 1750 |  |  |  |  | 0 | SYSGEN | N
PL-00014073 | Apache Southwest 2002 | Y | 518 | SK PS 00154765 | 2023-05-11 | 173152-001 | 12-30-016-27W3 | 06-30-016-27W3 | Well | Pipeline Segment Connection Below Ground | Flowline |  | CANADIAN NATURAL RESOURCES LIMITED | Operating | Natural Gas |  |  | 0.556 | 0.556 | [8 empty] | 1750 |  |  |  |  | 0 | SHAPEFILE | N
PL-00014073 | Apache Southwest 2002 | Y | 41 | SK PS 00154288 | 2023-05-11 | 172232-001 | 02-10-018-29W3 | 08-10-018-29W3 | Well | Pipeline Segment Connection Above Ground | Flowline |  | CANADIAN NATURAL RESOURCES LIMITED | Operating | Natural Gas |  |  | 0.638 | 0.638 | [8 empty] | 1750 |  |  |  |  | 0 | SHAPEFILE | N
PL-00014073 | Apache Southwest 2002 | Y | 590 | SK PS 00154837 | 2023-05-11 | 180598-001 | 10-11-016-27W3 | 08-11-016-27W3 | Well | Pipeline Segment Connection Below Ground | Flowline |  | CANADIAN NATURAL RESOURCES LIMITED | Operating | Natural Gas |  |  | 0.571 | 0.571 | [8 empty] | 1750 |  |  |  |  | 0 | SHAPEFILE | N
PL-00014073 | Apache Southwest 2002 | Y | 78 | SK PS 00154325 | 2023-05-11 | 172609-001 | 12-21-016-28W3 | 14-21-016-28W3 | Well | Pipeline Segment Connection Below Ground | Flowline |  | CANADIAN NATURAL RESOURCES LIMITED | Operating | Natural Gas |  |  | 0.576 | 0.576 | [8 empty] | 1750 |  |  |  |  | 0 | SHAPEFILE | N
PL-00014072 | Bigstick 15-23 CS | Y | 96 | SK PS 00153963 | 2023-05-11 | 189191-901 | 16-20-015-25W3 | 15-23-015-25W3 | Pipeline Segment Connection Above Ground | Compressor Station | Flowline |  | CANADIAN NATURAL RESOURCES LIMITED | Operating | Natural Gas |  | Steel | 4.214 | 4.214 | 273.1 | 4.7 | 1 | Z245.1 | 290 | I | 0 | 1750 | 1750 | 0 |  | Uncoated |  | 0 | SHAPEFILE | N
PL-00014073 | Apache Southwest 2002 | Y | 180 | SK PS 00154427 | 2023-05-11 | 172696-001 | 04-16-018-29W3 | 02-16-018-29W3 | Well | Pipeline Segment Connection Below Ground | Flowline |  | CANADIAN NATURAL RESOURCES LIMITED | Operating | Natural Gas |  |  | 0.979 | 0.979 | [8 empty] | 1750 |  |  |  |  | 0 | SHAPEFILE | N
PL-00014073 | Apache Southwest 2002 | Y | 283 | SK PS 00154530 | 2023-05-11 | 172841-002 | 02-30-015-26W3 | 08-30-015-26W3 | Well | Pipeline Segment Connection Below Ground | Flowline |  | CANADIAN NATURAL RESOURCES LIMITED | Operating | Natural Gas |  |  | 0.649 | 0.649 | [8 empty] | 1750 |  |  |  |  | 0 | SYSGEN | N
PL-00014073 | Apache Southwest 2002 | Y | 325 | SK PS 00154572 | 2023-05-11 | 172873-901 | 04-05-015-26W3 | 08-06-015-26W3 | Well | Pipeline Segment Connection Below Ground | Flowline |  | CANADIAN NATURAL RESOURCES LIMITED | Operating | Natural Gas |  |  | 0.613 | 0.613 | [8 empty] | 1750 |  |  |  |  | 0 | SHAPEFILE | N
PL-00014073 | Apache Southwest 2002 | Y | 537 | SK PS 00154784 | 2023-05-11 | 173166-001 | 12-06-017-26W3 | 16-01-017-27W3 | Well | Pipeline Segment Connection Above Ground | Flowline |  | CANADIAN NATURAL RESOURCES LIMITED | Operating | Natural Gas |  |  | 0.608 | 0.608 | [8 empty] | 1750 |  |  |  |  | 0 | SHAPEFILE | N
PL-00014072 | Bigstick 15-23 CS | Y | 247 | SK PS 00154114 | 2023-05-11 | 189249-901 | 10-03-016-25W3 | 02-03-016-25W3 | Blind End | Blind End | Flowline |  | CANADIAN NATURAL RESOURCES LIMITED | Abandoned | Natural Gas |  |  | 0.763 | 0.763 | [8 empty] | 0 |  |  |  |  | 0 | SHAPEFILE | N
PL-00014072 | Bigstick 15-23 CS | Y | 181 | SK PS 00154048 | 2023-05-11 | 189229-001 | 04-31-015-25W3 | 02-31-015-25W3 | Well | Pipeline Segment Connection Below Ground | Flowline |  | CANADIAN NATURAL RESOURCES LIMITED | Operating | Natural Gas |  |  | 0.698 | 0.698 | [8 empty] | 1750 |  |  |  |  | 0 | SHAPEFILE | N
PL-00014072 | Bigstick 15-23 CS | Y | 283 | SK PS 00154150 | 2023-05-11 | 189259-902 | 06-11-016-25W3 | 14-11-016-25W3 | Well | Pipeline Segment Connection Above Ground | Flowline |  | CANADIAN NATURAL RESOURCES LIMITED | Operating | Natural Gas |  |  | 0.755 | 0.755 | [8 empty] | 1750 |  |  |  |  | 0 | SHAPEFILE | N
PL-00014073 | Apache Southwest 2002 | Y | 457 | SK PS 00154704 | 2023-05-11 | 173034-900 | 04-32-016-26W3 | 06-32-016-26W3 | Well | Pipeline Segment Connection Above Ground | Flowline |  | CANADIAN NATURAL RESOURCES LIMITED | Operating | Natural Gas |  |  | 0.576 | 0.576 | [8 empty] | 1750 |  |  |  |  | 0 | SHAPEFILE | N
PL-00014073 | Apache Southwest 2002 | Y | 205 | SK PS 00154452 | 2023-05-11 | 172717-001 | 04-26-018-29W3 | 16-23-018-29W3 | Well | Pipeline Segment Connection Below Ground | Flowline |  | CANADIAN NATURAL RESOURCES LIMITED | Operating | Natural Gas |  |  | 1.428 | 1.428 | [8 empty] | 1750 |  |  |  |  | 0 | SHAPEFILE | N
PL-00014073 | Apache Southwest 2002 | Y | 165 | SK PS 00154412 | 2023-05-11 | 172684-001 | 10-13-018-29W3 | 08-13-018-29W3 | Well | Pipeline Segment Connection Above Ground | Flowline |  | CANADIAN NATURAL RESOURCES LIMITED | Operating | Natural Gas |  |  | 0.691 | 0.691 | [8 empty] | 1750 |  |  |  |  | 0 | SHAPEFILE | N
PL-00014073 | Apache Southwest 2002 | Y | 103 | SK PS 00154350 | 2023-05-11 | 172632-001 | 12-02-017-28W3 | 14-02-017-28W3 | Well | Pipeline Segment Connection Above Ground | Flowline |  | CANADIAN NATURAL RESOURCES LIMITED | Operating | Natural Gas |  |  | 0.582 | 0.582 | [8 empty] | 1750 |  |  |  |  | 0 | SHAPEFILE | N
PL-00014072 | Bigstick 15-23 CS | Y | 232 | SK PS 00154099 | 2023-05-11 | 189246-900 | 12-27-015-25W3 | 04-27-015-25W3 | Well | Pipeline Segment Connection Below Ground | Flowline |  | CANADIAN NATURAL RESOURCES LIMITED | Operating | Natural Gas |  |  | 0.651 | 0.651 | [8 empty] | 1750 |  |  |  |  | 0 | SHAPEFILE | N
PL-00014073 | Apache Southwest 2002 | Y | 17 | SK PS 00154264 | 2023-05-11 | 172214-001 | 02-16-017-29W3 | 04-16-017-29W3 | Well | Pipeline Segment Connection Above Ground | Flowline |  | CANADIAN NATURAL RESOURCES LIMITED | Operating | Natural Gas |  |  | 0.942 | 0.942 | [8 empty] | 1750 |  |  |  |  | 0 | SHAPEFILE | N
PL-00014073 | Apache Southwest 2002 | Y | 515 | SK PS 00154762 | 2023-05-11 | 173149-001 | 12-29-016-27W3 | 06-29-016-27W3 | Well | Pipeline Segment Connection Below Ground | Flowline |  | CANADIAN NATURAL RESOURCES LIMITED | Operating | Natural Gas |  |  | 0.643 | 0.643 | [8 empty] | 1750 |  |  |  |  | 0 | SHAPEFILE | N
PL-00014073 | Apache Southwest 2002 | Y | 553 | SK PS 00154800 | 2023-05-11 | 173176-002 | 01-31-017-26W3 | 08-31-017-26W3 | Well | Pipeline Segment Connection Below Ground | Flowline |  | CANADIAN NATURAL RESOURCES LIMITED | Operating | Natural Gas |  |  | 0.515 | 0.515 | [8 empty] | 1750 |  |  |  |  | 0 | SYSGEN | N
PL-00014073 | Apache Southwest 2002 | Y | 31 | SK PS 00154278 | 2023-05-11 | 172225-001 | 04-01-018-29W3 | 02-01-018-29W3 | Well | Pipeline Segment Connection Below Ground | Flowline |  | CANADIAN NATURAL RESOURCES LIMITED | Operating | Natural Gas |  |  | 0.808 | 0.808 | [8 empty] | 1750 |  |  |  |  | 0 | SHAPEFILE | N
PL-00014072 | Bigstick 15-23 CS | Y | 343 | SK PS 00154210 | 2023-05-11 | 189338-001 | 08-20-015-24W3 | 06-20-015-24W3 | Well | Pipeline Segment Connection Above Ground | Flowline |  | CANADIAN NATURAL RESOURCES LIMITED | Operating | Natural Gas |  |  | 0.743 | 0.743 | [8 empty] | 1750 |  |  |  |  | 0 | SHAPEFILE | N
PL-00014059 | 053500601W2OE | Y | 2 | SK PS 00153742 | 2023-05-11 | 173309 | 12-35-006-01W2 | 05-35-006-01W2 | Oil Satellite | Multi Well Battery | Flowline | 05-35-006-01W2 Battery OE | SATURN OIL & GAS INC. | Operating | Oil Well Effluent |  | Fibreglass | 0.273 | 0.273 | [8 empty] | 4960 |  |  |  |  | 24 | SYSGEN | N
PL-00014059 | 053500601W2OE | Y | 11 | SK PS 00153751 | 2023-05-11 | 192394 | 07-27-006-01W2 | 10-27-006-01W2 | Well | Pipeline Segment Connection Below Ground | Flowline | 05-35-006-01W2 Battery OE | SATURN OIL & GAS INC. | Operating | Oil Well Effluent |  | Fibreglass | 0.282 | 0.282 | [8 empty] | 4960 |  |  |  |  | 24 | SYSGEN | N
PL-00014073 | Apache Southwest 2002 | Y | 280 | SK PS 00154527 | 2023-05-11 | 172839-900 | 12-30-015-26W3 | 14-30-015-26W3 | Well | Pipeline Segment Connection Below Ground | Flowline |  | CANADIAN NATURAL RESOURCES LIMITED | Operating | Natural Gas |  |  | 0.361 | 0.361 | [8 empty] | 1750 |  |  |  |  | 0 | SHAPEFILE | N
PL-00014073 | Apache Southwest 2002 | Y | 403 | SK PS 00154650 | 2023-05-11 | 172987-901 | 12-22-015-26W3 | 16-21-015-26W3 | Well | Pipeline Segment Connection Above Ground | Flowline |  | CANADIAN NATURAL RESOURCES LIMITED | Operating | Natural Gas |  |  | 0.608 | 0.608 | [8 empty] | 1750 |  |  |  |  | 0 | SHAPEFILE | N
PL-00014073 | Apache Southwest 2002 | Y | 340 | SK PS 00154587 | 2023-05-11 | 172882-001 | 02-02-015-27W3 | 08-02-015-27W3 | Blind End | Blind End | Flowline |  | CANADIAN NATURAL RESOURCES LIMITED | Abandoned | Natural Gas |  |  | 0.591 | 0.591 | [8 empty] | 0 |  |  |  |  | 0 | SHAPEFILE | N
PL-00014073 | Apache Southwest 2002 | Y | 21 | SK PS 00154268 | 2023-05-11 | 172218-001 | 04-15-017-29W3 | 06-15-017-29W3 | Well | Pipeline Segment Connection Above Ground | Flowline |  | CANADIAN NATURAL RESOURCES LIMITED | Operating | Natural Gas |  |  | 0.581 | 0.581 | [8 empty] | 1750 |  |  |  |  | 0 | SHAPEFILE | N
PL-00014072 | Bigstick 15-23 CS | Y | 307 | SK PS 00154174 | 2023-05-11 | 189269-901 | 14-36-015-25W3 | 06-36-015-25W3 | Well | Pipeline Segment Connection Below Ground | Flowline |  | CANADIAN NATURAL RESOURCES LIMITED | Operating | Natural Gas |  |  | 0.736 | 0.736 | [8 empty] | 1750 |  |  |  |  | 0 | SHAPEFILE | N
PL-00014073 | Apache Southwest 2002 | Y | 38 | SK PS 00154285 | 2023-05-11 | 172230-001 | 02-11-018-29W3 | 08-11-018-29W3 | Well | Pipeline Segment Connection Above Ground | Flowline |  | CANADIAN NATURAL RESOURCES LIMITED | Operating | Natural Gas |  |  | 0.599 | 0.599 | [8 empty] | 1750 |  |  |  |  | 0 | SHAPEFILE | N
PL-00014073 | Apache Southwest 2002 | Y | 22 | SK PS 00154269 | 2023-05-11 | 172219-001 | 10-15-017-29W3 | 16-15-017-29W3 | Well | Pipeline Segment Connection Above Ground | Flowline |  | CANADIAN NATURAL RESOURCES LIMITED | Operating | Natural Gas |  |  | 0.573 | 0.573 | [8 empty] | 1750 |  |  |  |  | 0 | SHAPEFILE | N
PL-00014072 | Bigstick 15-23 CS | Y | 98 | SK PS 00153965 | 2023-05-11 | 189192-002 | 07-20-015-25W3 | 07-20-015-25W3 | Well | Pipeline Segment Connection Above Ground | Flowline |  | CANADIAN NATURAL RESOURCES LIMITED | Operating | Natural Gas |  |  | 0.021 | 0.021 | [8 empty] | 1750 |  |  |  |  | 0 | SYSGEN | N
PL-00014061 | 081200601W2OE | Y | 26 | SK PS 00153802 | 2023-05-11 | 157525 | 16-14-006-01W2 | 10-14-006-01W2 | Blind End | Blind End | Flowline | 08-12-006-01W2 Battery OE | SATURN OIL & GAS INC. | Abandoned | Oil Well Effluent |  | Steel | 0.593 | 0.593 | [8 empty] | 4960 |  |  |  |  | 24 | SYSGEN | N
PL-00014072 | Bigstick 15-23 CS | Y | 229 | SK PS 00154096 | 2023-05-11 | 189244-001 | 16-12-016-25W3 | 14-07-016-24W3 | Well | Pipeline Segment Connection Above Ground | Flowline |  | CANADIAN NATURAL RESOURCES LIMITED | Operating | Natural Gas |  |  | 0.789 | 0.789 | [8 empty] | 1750 |  |  |  |  | 0 | SHAPEFILE | N
PL-00014073 | Apache Southwest 2002 | Y | 220 | SK PS 00154467 | 2023-05-11 | 172728-001 | 02-33-018-29W3 | 16-28-018-29W3 | Well | Pipeline Segment Connection Below Ground | Flowline |  | CANADIAN NATURAL RESOURCES LIMITED | Operating | Natural Gas |  |  | 0.582 | 0.582 | [8 empty] | 1750 |  |  |  |  | 0 | SHAPEFILE | N
PL-00014073 | Apache Southwest 2002 | Y | 47 | SK PS 00154294 | 2023-05-11 | 172585-900 | 02-02-017-27W3 | 06-02-017-27W3 | Blind End | Blind End | Flowline |  | CANADIAN NATURAL RESOURCES LIMITED | Abandoned | Natural Gas |  |  | 0.567 | 0.567 | [8 empty] | 0 |  |  |  |  | 0 | SHAPEFILE | N
PL-00014072 | Bigstick 15-23 CS | Y | 119 | SK PS 00153986 | 2023-05-11 | 189195-014 | 13-26-015-25W3 | 13-26-015-25W3 | Well | Pipeline Segment Connection Below Ground | Flowline |  | CANADIAN NATURAL RESOURCES LIMITED | Operating | Natural Gas |  |  | 0.04 | 0.04 | [8 empty] | 1750 |  |  |  |  | 0 | SYSGEN | N
PL-00014073 | Apache Southwest 2002 | Y | 223 | SK PS 00154470 | 2023-05-11 | 172730-900 | 12-28-018-29W3 | 10-29-018-29W3 | Well | Pipeline Segment Connection Below Ground | Flowline |  | CANADIAN NATURAL RESOURCES LIMITED | Operating | Natural Gas |  |  | 0.838 | 0.838 | [8 empty] | 1750 |  |  |  |  | 0 | SHAPEFILE | N
PL-00014072 | Bigstick 15-23 CS | Y | 32 | SK PS 00153899 | 2023-05-11 | 143356-001 | 16-25-015-25W3 | 13-30-015-24W3 | Well | Pipeline Segment Connection Above Ground | Flowline |  | CANADIAN NATURAL RESOURCES LIMITED | Operating | Natural Gas |  |  | 0.345 | 0.345 | [8 empty] | 1750 |  |  |  |  | 0 | SHAPEFILE | N
PL-00014073 | Apache Southwest 2002 | Y | 216 | SK PS 00154463 | 2023-05-11 | 172725-001 | 10-34-018-29W3 | 08-34-018-29W3 | Well | Pipeline Segment Connection Above Ground | Flowline |  | CANADIAN NATURAL RESOURCES LIMITED | Operating | Natural Gas |  |  | 0.491 | 0.491 | [8 empty] | 1750 |  |  |  |  | 0 | SHAPEFILE | N
PL-00014059 | 053500601W2OE | Y | 25 | SK PS 00153765 | 2023-05-11 | 103008 | 15-27-006-01W2 | 12-35-006-01W2 | Well | Multi Well Battery | Flowline | 05-35-006-01W2 Battery OE | SATURN OIL & GAS INC. | Operating | Oil Well Effluent |  | Steel | 1.273 | 1.273 | [8 empty] | 4960 |  |  |  |  | 24 | SYSGEN | N
PL-00014073 | Apache Southwest 2002 | Y | 485 | SK PS 00154732 | 2023-05-11 | 173122-001 | 10-10-016-27W3 | 16-10-016-27W3 | Well | Pipeline Segment Connection Below Ground | Flowline |  | CANADIAN NATURAL RESOURCES LIMITED | Operating | Natural Gas |  |  | 0.59 | 0.59 | [8 empty] | 1750 |  |  |  |  | 0 | SHAPEFILE | N
PL-00014073 | Apache Southwest 2002 | Y | 60 | SK PS 00154307 | 2023-05-11 | 172591-001 | 12-12-017-27W3 | 14-12-017-27W3 | Well | Pipeline Segment Connection Above Ground | Flowline |  | CANADIAN NATURAL RESOURCES LIMITED | Operating | Natural Gas |  |  | 0.623 | 0.623 | [8 empty] | 1750 |  |  |  |  | 0 | SHAPEFILE | N
PL-00014073 | Apache Southwest 2002 | Y | 149 | SK PS 00154396 | 2023-05-11 | 172671-001 | 02-19-017-28W3 | 08-19-017-28W3 | Well | Pipeline Segment Connection Above Ground | Flowline |  | CANADIAN NATURAL RESOURCES LIMITED | Operating | Natural Gas |  |  | 0.652 | 0.652 | [8 empty] | 1750 |  |  |  |  | 0 | SHAPEFILE | N
PL-00014073 | Apache Southwest 2002 | Y | 222 | SK PS 00154469 | 2023-05-11 | 172729-002 | 09-33-018-29W3 | 08-33-018-29W3 | Well | Pipeline Segment Connection Below Ground | Flowline |  | CANADIAN NATURAL RESOURCES LIMITED | Operating | Natural Gas |  |  | 0.523 | 0.523 | [8 empty] | 1750 |  |  |  |  | 0 | SYSGEN | N
PL-00014073 | Apache Southwest 2002 | Y | 450 | SK PS 00154697 | 2023-05-11 | 173028-001 | 02-30-016-26W3 | 08-30-016-26W3 | Well | Pipeline Segment Connection Below Ground | Flowline |  | CANADIAN NATURAL RESOURCES LIMITED | Operating | Natural Gas |  |  | 0.589 | 0.589 | [8 empty] | 1750 |  |  |  |  | 0 | SHAPEFILE | N
PL-00014072 | Bigstick 15-23 CS | Y | 224 | SK PS 00154091 | 2023-05-11 | 189244-901 | 14-10-016-25W3 | 16-10-016-25W3 | Well | Pipeline Segment Connection Below Ground | Flowline |  | CANADIAN NATURAL RESOURCES LIMITED | Operating | Natural Gas |  |  | 0.776 | 0.776 | [8 empty] | 1750 |  |  |  |  | 0 | SHAPEFILE | N
PL-00014072 | Bigstick 15-23 CS | Y | 81 | SK PS 00153948 | 2023-05-11 | 189184-001 | 06-18-015-25W3 | 16-18-015-25W3 | Well | Pipeline Segment Connection Above Ground | Flowline |  | CANADIAN NATURAL RESOURCES LIMITED | Operating | Natural Gas |  |  | 1.089 | 1.089 | [8 empty] | 1750 |  |  |  |  | 0 | SHAPEFILE | N
PL-00014073 | Apache Southwest 2002 | Y | 118 | SK PS 00154365 | 2023-05-11 | 172646-001 | 12-07-017-28W3 | 14-07-017-28W3 | Well | Pipeline Segment Connection Above Ground | Flowline |  | CANADIAN NATURAL RESOURCES LIMITED | Operating | Natural Gas |  |  | 0.557 | 0.557 | [8 empty] | 1750 |  |  |  |  | 0 | SHAPEFILE | N
PL-00014072 | Bigstick 15-23 CS | Y | 236 | SK PS 00154103 | 2023-05-11 | 189246-904 | 12-03-016-25W3 | 04-03-016-25W3 | Well | Pipeline Segment Connection Below Ground | Flowline |  | CANADIAN NATURAL RESOURCES LIMITED | Operating | Natural Gas |  |  | 0.742 | 0.742 | [8 empty] | 1750 |  |  |  |  | 0 | SHAPEFILE | N
PL-00014073 | Apache Southwest 2002 | Y | 459 | SK PS 00154706 | 2023-05-11 | 173035-001 | 10-30-016-26W3 | 14-30-016-26W3 | Blind End | Blind End | Flowline |  | CANADIAN NATURAL RESOURCES LIMITED | Abandoned | Natural Gas |  |  | 0.439 | 0.439 | [8 empty] | 0 |  |  |  |  | 0 | SHAPEFILE | N
PL-00014072 | Bigstick 15-23 CS | Y | 353 | SK PS 00154220 | 2023-05-11 | 189341-001 | 14-09-015-24W3 | 16-08-015-24W3 | Well | Pipeline Segment Connection Above Ground | Flowline |  | CANADIAN NATURAL RESOURCES LIMITED | Operating | Natural Gas |  |  | 0.767 | 0.767 | [8 empty] | 1750 |  |  |  |  | 0 | SHAPEFILE | N
PL-00014072 | Bigstick 15-23 CS | Y | 190 | SK PS 00154057 | 2023-05-11 | 189232-001 | 12-31-015-25W3 | 10-31-015-25W3 | Well | Pipeline Segment Connection Below Ground | Flowline |  | CANADIAN NATURAL RESOURCES LIMITED | Operating | Natural Gas |  |  | 0.684 | 0.684 | [8 empty] | 1750 |  |  |  |  | 0 | SHAPEFILE | N
PL-00014072 | Bigstick 15-23 CS | Y | 100 | SK PS 00153967 | 2023-05-11 | 189194-001 | 12-20-015-25W3 | 06-20-015-25W3 | Well | Pipeline Segment Connection Below Ground | Flowline |  | CANADIAN NATURAL RESOURCES LIMITED | Operating | Natural Gas |  |  | 0.666 | 0.666 | [8 empty] | 1750 |  |  |  |  | 0 | SHAPEFILE | N
PL-00014072 | Bigstick 15-23 CS | Y | 280 | SK PS 00154147 | 2023-05-11 | 189259-001 | 14-35-015-25W3 | 06-02-016-25W3 | Well | Pipeline Segment Connection Below Ground | Flowline |  | CANADIAN NATURAL RESOURCES LIMITED | Operating | Natural Gas |  |  | 0.802 | 0.802 | [8 empty] | 1750 |  |  |  |  | 0 | SHAPEFILE | N
PL-00014073 | Apache Southwest 2002 | Y | 585 | SK PS 00154832 | 2023-05-11 | 180569-002 | 09-17-016-27W3 | 16-17-016-27W3 | Well | Pipeline Segment Connection Below Ground | Flowline |  | CANADIAN NATURAL RESOURCES LIMITED | Operating | Natural Gas |  |  | 0.611 | 0.611 | [8 empty] | 1750 |  |  |  |  | 0 | SYSGEN | N
PL-00014072 | Bigstick 15-23 CS | Y | 272 | SK PS 00154139 | 2023-05-11 | 189256-901 | 06-35-015-25W3 | 14-26-015-25W3 | Blind End | Blind End | Flowline |  | CANADIAN NATURAL RESOURCES LIMITED | Abandoned | Natural Gas |  |  | 0.601 | 0.601 | [8 empty] | 0 |  |  |  |  | 0 | SHAPEFILE | N
PL-00014070 | 162700733W1OE | Y | 8 | SK PS 00153852 | 2023-05-11 | 100518 | 12-25-007-33W1 | 10-26-007-33W1 | Oil Satellite | Pipeline Segment Connection Below Ground | Flowline | 16-27-007-33W1 Battery OE | SATURN OIL & GAS INC. | Discontinued | Oil Well Effluent |  | Fibreglass | 0.844 | 0.844 | 80 | 2.8 | [6 empty] | 0 |  |  |  |  | 57 | SYSGEN | N
PL-00014073 | Apache Southwest 2002 | Y | 536 | SK PS 00154783 | 2023-05-11 | 173166-900 | 10-06-017-26W3 | 12-06-017-26W3 | Well | Pipeline Segment Connection Above Ground | Flowline |  | CANADIAN NATURAL RESOURCES LIMITED | Operating | Natural Gas |  |  | 0.829 | 0.829 | [8 empty] | 1750 |  |  |  |  | 0 | SHAPEFILE | N
PL-00014072 | Bigstick 15-23 CS | Y | 132 | SK PS 00153999 | 2023-05-11 | 189205-001 | 04-21-015-25W3 | 05-21-015-25W3 | Blind End | Blind End | Flowline |  | CANADIAN NATURAL RESOURCES LIMITED | Abandoned | Natural Gas |  |  | 0.501 | 0.501 | [8 empty] | 0 |  |  |  |  | 0 | SHAPEFILE | N
PL-00014061 | 081200601W2OE | Y | 17 | SK PS 00153793 | 2023-05-11 | 249290 | 16-10-006-34W1 | 02-14-006-34W1 | Well | Oil Satellite | Flowline | 08-12-006-01W2 Battery OE | SATURN OIL & GAS INC. | Operating | Oil Well Effluent |  | Fibreglass | 1.382 | 1.382 | [8 empty] | 4960 |  |  |  |  | 24 | SYSGEN | N
PL-00014073 | Apache Southwest 2002 | Y | 130 | SK PS 00154377 | 2023-05-11 | 172658-001 | 12-15-017-28W3 | 16-16-017-28W3 | Well | Pipeline Segment Connection Above Ground | Flowline |  | CANADIAN NATURAL RESOURCES LIMITED | Operating | Natural Gas |  |  | 0.7 | 0.7 | [8 empty] | 1750 |  |  |  |  | 0 | SHAPEFILE | N
PL-00014073 | Apache Southwest 2002 | Y | 473 | SK PS 00154720 | 2023-05-11 | 173110-001 | 02-01-016-27W3 | 08-01-016-27W3 | Well | Pipeline Segment Connection Below Ground | Flowline |  | CANADIAN NATURAL RESOURCES LIMITED | Operating | Natural Gas |  |  | 0.469 | 0.469 | [8 empty] | 1750 |  |  |  |  | 0 | SHAPEFILE | N
PL-00014072 | Bigstick 15-23 CS | Y | 8 | SK PS 00153875 | 2023-05-11 | 143347-900 | 14-06-016-24W3 | 16-31-015-24W3 | Well | Pipeline Segment Connection Above Ground | Flowline |  | CANADIAN NATURAL RESOURCES LIMITED | Operating | Natural Gas |  |  | 1.898 | 1.898 | [8 empty] | 1750 |  |  |  |  | 0 | SHAPEFILE | N
PL-00014073 | Apache Southwest 2002 | Y | 496 | SK PS 00154743 | 2023-05-11 | 173132-001 | 04-31-015-27W3 | 08-36-015-28W3 | Well | Pipeline Segment Connection Below Ground | Flowline |  | CANADIAN NATURAL RESOURCES LIMITED | Operating | Natural Gas |  |  | 0.634 | 0.634 | [8 empty] | 1750 |  |  |  |  | 0 | SHAPEFILE | N
PL-00014073 | Apache Southwest 2002 | Y | 265 | SK PS 00154512 | 2023-05-11 | 172825-001 | 12-26-015-26W3 | 14-26-015-26W3 | Well | Pipeline Segment Connection Below Ground | Flowline |  | CANADIAN NATURAL RESOURCES LIMITED | Operating | Natural Gas |  |  | 0.605 | 0.605 | [8 empty] | 1750 |  |  |  |  | 0 | SHAPEFILE | N
PL-00014073 | Apache Southwest 2002 | Y | 74 | SK PS 00154321 | 2023-05-11 | 172605-001 | 02-05-017-29W3 | 08-05-017-29W3 | Well | Pipeline Segment Connection Below Ground | Flowline |  | CANADIAN NATURAL RESOURCES LIMITED | Operating | Natural Gas |  |  | 0.6 | 0.6 | [8 empty] | 1750 |  |  |  |  | 0 | SHAPEFILE | N
PL-00014072 | Bigstick 15-23 CS | Y | 33 | SK PS 00153900 | 2023-05-11 | 143357-001 | 07-08-015-24W3 | 08-08-015-24W3 | Well | Pipeline Segment Connection Above Ground | Flowline |  | CANADIAN NATURAL RESOURCES LIMITED | Operating | Natural Gas |  |  | 0.471 | 0.471 | [8 empty] | 1750 |  |  |  |  | 0 | SHAPEFILE | N
PL-00014073 | Apache Southwest 2002 | Y | 548 | SK PS 00154795 | 2023-05-11 | 173174-900 | 02-30-017-26W3 | 06-30-017-26W3 | Well | Pipeline Segment Connection Below Ground | Flowline |  | CANADIAN NATURAL RESOURCES LIMITED | Operating | Natural Gas |  |  | 0.575 | 0.575 | [8 empty] | 1750 |  |  |  |  | 0 | SHAPEFILE | N
PL-00014073 | Apache Southwest 2002 | Y | 435 | SK PS 00154682 | 2023-05-11 | 173012-001 | 02-06-016-26W3 | 08-06-016-26W3 | Well | Pipeline Segment Connection Below Ground | Flowline |  | CANADIAN NATURAL RESOURCES LIMITED | Operating | Natural Gas |  |  | 0.683 | 0.683 | [8 empty] | 1750 |  |  |  |  | 0 | SHAPEFILE | N
PL-00014073 | Apache Southwest 2002 | Y | 204 | SK PS 00154451 | 2023-05-11 | 172716-001 | 12-23-018-29W3 | 06-23-018-29W3 | Well | Pipeline Segment Connection Below Ground | Flowline |  | CANADIAN NATURAL RESOURCES LIMITED | Operating | Natural Gas |  |  | 0.55 | 0.55 | [8 empty] | 1750 |  |  |  |  | 0 | SHAPEFILE | N
PL-00014059 | 053500601W2OE | Y | 13 | SK PS 00153753 | 2023-05-11 | 173317 | 03-35-006-01W2 | 05-35-006-01W2 | Well | Multi Well Battery | Flowline | 05-35-006-01W2 Battery OE | SATURN OIL & GAS INC. | Operating | Oil Well Effluent |  | Fibreglass | 0.979 | 0.979 | [8 empty] | 4960 |  |  |  |  | 24 | SYSGEN | N
PL-00014073 | Apache Southwest 2002 | Y | 378 | SK PS 00154625 | 2023-05-11 | 172913-001 | 12-18-017-27W3 | 16-13-017-28W3 | Well | Pipeline Segment Connection Below Ground | Flowline |  | CANADIAN NATURAL RESOURCES LIMITED | Operating | Natural Gas |  |  | 0.625 | 0.625 | [8 empty] | 1750 |  |  |  |  | 0 | SHAPEFILE | N
PL-00014073 | Apache Southwest 2002 | Y | 48 | SK PS 00154295 | 2023-05-11 | 172585-001 | 04-02-017-27W3 | 06-02-017-27W3 | Blind End | Blind End | Flowline |  | CANADIAN NATURAL RESOURCES LIMITED | Abandoned | Natural Gas |  |  | 0.686 | 0.686 | [8 empty] | 0 |  |  |  |  | 0 | SHAPEFILE | N
PL-00014070 | 162700733W1OE | Y | 16 | SK PS 00153860 | 2023-05-11 | 196896 | 11-30-007-32W1 | 11-30-007-32W1 | Well | Oil Satellite | Flowline | 16-27-007-33W1 Battery OE | SATURN OIL & GAS INC. | Operating | Oil Well Effluent |  | Steel | 0.389 | 0.389 | 80 | 0 | [6 empty] | 4960 |  |  |  |  | 57 | SYSGEN | N
PL-00014073 | Apache Southwest 2002 | Y | 183 | SK PS 00154430 | 2023-05-11 | 172699-001 | 10-07-018-29W3 | 16-07-018-29W3 | Well | Pipeline Segment Connection Above Ground | Flowline |  | CANADIAN NATURAL RESOURCES LIMITED | Operating | Natural Gas |  |  | 0.541 | 0.541 | [8 empty] | 1750 |  |  |  |  | 0 | SHAPEFILE | N
PL-00014066 | 152800731W1OE | Y | 2 | SK PS 00153818 | 2023-05-11 | 129420 | 03-33-007-31W1 | 15-28-007-31W1 | Well | Multi Well Battery | Flowline | 15-28-007-31W1 Battery OE | SATURN OIL & GAS INC. | Operating | Oil Well Effluent |  | Fibreglass | 0.61 | 0.61 | 80 | 2.8 | [6 empty] | 4960 |  |  |  |  | 48 | SYSGEN | N
PL-00014073 | Apache Southwest 2002 | Y | 90 | SK PS 00154337 | 2023-05-11 | 172620-001 | 02-35-016-28W3 | 08-35-016-28W3 | Well | Pipeline Segment Connection Above Ground | Flowline |  | CANADIAN NATURAL RESOURCES LIMITED | Operating | Natural Gas |  |  | 0.717 | 0.717 | [8 empty] | 1750 |  |  |  |  | 0 | SHAPEFILE | N
PL-00014060 | 081200601W2SW | Y | 6 | SK PS 00153771 | 2023-05-11 | 130032 |  | 02-14-006-34W1 | Blind End | Blind End | Flowline | 08-12-006-01W2 Battery SW | SATURN OIL & GAS INC. | Abandoned | Salt water |  | Steel | 0.346 | 0.346 | [8 empty] | 0 |  |  |  |  | 24 | SYSGEN | N
PL-00014073 | Apache Southwest 2002 | Y | 207 | SK PS 00154454 | 2023-05-11 | 172718-900 | 12-26-018-29W3 | 08-27-018-29W3 | Well | Pipeline Segment Connection Below Ground | Flowline |  | CANADIAN NATURAL RESOURCES LIMITED | Operating | Natural Gas |  |  | 0.624 | 0.624 | [8 empty] | 1750 |  |  |  |  | 0 | SHAPEFILE | N
PL-00014072 | Bigstick 15-23 CS | Y | 111 | SK PS 00153978 | 2023-05-11 | 189195-006 | 03-04-016-25W3 | 06-04-016-25W3 | Blind End | Blind End | Flowline |  | CANADIAN NATURAL RESOURCES LIMITED | Abandoned | Natural Gas |  |  | 0.337 | 0.337 | [8 empty] | 0 |  |  |  |  | 0 | SYSGEN | N
PL-00014073 | Apache Southwest 2002 | Y | 315 | SK PS 00154562 | 2023-05-11 | 172865-001 | 02-03-015-26W3 | 08-03-015-26W3 | Well | Pipeline Segment Connection Below Ground | Flowline |  | CANADIAN NATURAL RESOURCES LIMITED | Operating | Natural Gas |  |  | 0.578 | 0.578 | [8 empty] | 1750 |  |  |  |  | 0 | SHAPEFILE | N
PL-00014072 | Bigstick 15-23 CS | Y | 55 | SK PS 00153922 | 2023-05-11 | 189166-001 | 16-10-015-25W3 | 09-10-015-25W3 | Well | Pipeline Segment Connection Above Ground | Flowline |  | CANADIAN NATURAL RESOURCES LIMITED | Operating | Natural Gas |  |  | 0.421 | 0.421 | [8 empty] | 1750 |  |  |  |  | 0 | SHAPEFILE | N
PL-00014073 | Apache Southwest 2002 | Y | 51 | SK PS 00154298 | 2023-05-11 | 172587-900 | 04-03-017-27W3 | 12-03-017-27W3 | Blind End | Blind End | Flowline |  | CANADIAN NATURAL RESOURCES LIMITED | Abandoned | Natural Gas |  |  | 0.89 | 0.89 | [8 empty] | 0 |  |  |  |  | 0 | SHAPEFILE | N
PL-00014060 | 081200601W2SW | Y | 4 | SK PS 00153769 | 2023-05-11 | 117123 | 07-12-006-01W2 | 07-12-006-01W2 | Multi Well Battery | Well | Flowline | 08-12-006-01W2 Battery SW | SATURN OIL & GAS INC. | Operating | Salt water |  | Fibreglass | 0.122 | 0.122 | [8 empty] | 9960 |  |  |  |  | 24 | SYSGEN | N
PL-00014073 | Apache Southwest 2002 | Y | 234 | SK PS 00154481 | 2023-05-11 | 172736-001 | 12-32-018-29W3 | 10-32-018-29W3 | Well | Pipeline Segment Connection Below Ground | Flowline |  | CANADIAN NATURAL RESOURCES LIMITED | Operating | Natural Gas |  |  | 0.858 | 0.858 | [8 empty] | 1750 |  |  |  |  | 0 | SHAPEFILE | N
PL-00014073 | Apache Southwest 2002 | Y | 58 | SK PS 00154305 | 2023-05-11 | 172590-900 | 04-10-017-27W3 | 02-10-017-27W3 | Well | Pipeline Segment Connection Below Ground | Flowline |  | CANADIAN NATURAL RESOURCES LIMITED | Operating | Natural Gas |  |  | 0.803 | 0.803 | [8 empty] | 1750 |  |  |  |  | 0 | SHAPEFILE | N
PL-00014072 | Bigstick 15-23 CS | Y | 106 | SK PS 00153973 | 2023-05-11 | 189195-900 | 16-08-015-25W3 | 08-17-015-25W3 | Well | Pipeline Segment Connection Above Ground | Flowline |  | CANADIAN NATURAL RESOURCES LIMITED | Operating | Natural Gas |  |  | 0.759 | 0.759 | [8 empty] | 1750 |  |  |  |  | 0 | SHAPEFILE | N
PL-00014073 | Apache Southwest 2002 | Y | 175 | SK PS 00154422 | 2023-05-11 | 172691-001 | 16-06-018-29W3 | 10-06-018-29W3 | Well | Pipeline Segment Connection Above Ground | Flowline |  | CANADIAN NATURAL RESOURCES LIMITED | Operating | Natural Gas |  |  | 0.825 | 0.825 | [8 empty] | 1750 |  |  |  |  | 0 | SHAPEFILE | N
PL-00014073 | Apache Southwest 2002 | Y | 455 | SK PS 00154702 | 2023-05-11 | 173032-001 | 12-33-016-26W3 | 14-33-016-26W3 | Well | Pipeline Segment Connection Below Ground | Flowline |  | CANADIAN NATURAL RESOURCES LIMITED | Operating | Natural Gas |  |  | 0.589 | 0.589 | [8 empty] | 1750 |  |  |  |  | 0 | SHAPEFILE | N
PL-00014066 | 152800731W1OE | Y | 12 | SK PS 00153828 | 2023-05-11 | 198112 | 08-16-004-31W1 | 08-27-007-31W1 | Well | Pipeline Segment Connection Above Ground | Flowline | 15-28-007-31W1 Battery OE | SATURN OIL & GAS INC. | Cancelled - Duplicate Licences | Oil Well Effluent |  | Fibreglass | 32.945 | 32.945 | 80 | 2.8 | [6 empty] | 4960 |  |  |  |  | 48 | SYSGEN | N
PL-00014072 | Bigstick 15-23 CS | Y | 218 | SK PS 00154085 | 2023-05-11 | 189237-901 | 10-09-016-25W3 | 16-09-016-25W3 | Well | Pipeline Segment Connection Above Ground | Flowline |  | CANADIAN NATURAL RESOURCES LIMITED | Operating | Natural Gas |  |  | 0.5 | 0.5 | [8 empty] | 1750 |  |  |  |  | 0 | SHAPEFILE | N
PL-00014072 | Bigstick 15-23 CS | Y | 140 | SK PS 00154007 | 2023-05-11 | 189212-002 | 15-15-015-25W3 | 15-15-015-25W3 | Well | Pipeline Segment Connection Below Ground | Flowline |  | CANADIAN NATURAL RESOURCES LIMITED | Operating | Natural Gas |  |  | 0.051 | 0.051 | [8 empty] | 1750 |  |  |  |  | 0 | SYSGEN | N
PL-00014072 | Bigstick 15-23 CS | Y | 378 | SK PS 00154245 | 2023-05-11 | 247515-001 | 12-05-016-25W3 | 10-05-016-25W3 | Well | Pipeline Segment Connection Below Ground | Flowline |  | CANADIAN NATURAL RESOURCES LIMITED | Operating | Natural Gas |  |  | 0.644 | 0.644 | [8 empty] | 1750 |  |  |  |  | 0 | SHAPEFILE | N
PL-00014073 | Apache Southwest 2002 | Y | 313 | SK PS 00154560 | 2023-05-11 | 172863-001 | 02-02-015-26W3 | 08-02-015-26W3 | Well | Pipeline Segment Connection Below Ground | Flowline |  | CANADIAN NATURAL RESOURCES LIMITED | Operating | Natural Gas |  |  | 0.574 | 0.574 | [8 empty] | 1750 |  |  |  |  | 0 | SHAPEFILE | N
PL-00014073 | Apache Southwest 2002 | Y | 107 | SK PS 00154354 | 2023-05-11 | 172636-001 | 10-12-017-28W3 | 14-12-017-28W3 | Well | Pipeline Segment Connection Above Ground | Flowline |  | CANADIAN NATURAL RESOURCES LIMITED | Operating | Natural Gas |  |  | 0.575 | 0.575 | [8 empty] | 1750 |  |  |  |  | 0 | SHAPEFILE | N
PL-00014073 | Apache Southwest 2002 | Y | 332 | SK PS 00154579 | 2023-05-11 | 172877-001 | 02-12-015-27W3 | 08-12-015-27W3 | Well | Pipeline Segment Connection Below Ground | Flowline |  | CANADIAN NATURAL RESOURCES LIMITED | Operating | Natural Gas |  |  | 0.597 | 0.597 | [8 empty] | 1750 |  |  |  |  | 0 | SHAPEFILE | N
PL-00014073 | Apache Southwest 2002 | Y | 238 | SK PS 00154485 | 2023-05-11 | 172798-900 | 02-04-014-26W3 | 06-04-014-26W3 | Well | Pipeline Segment Connection Above Ground | Flowline |  | CANADIAN NATURAL RESOURCES LIMITED | Operating | Natural Gas |  |  | 0.662 | 0.662 | [8 empty] | 1750 |  |  |  |  | 0 | SHAPEFILE | N
PL-00014073 | Apache Southwest 2002 | Y | 73 | SK PS 00154320 | 2023-05-11 | 172604-001 | 04-04-017-29W3 | 06-04-017-29W3 | Well | Pipeline Segment Connection Above Ground | Flowline |  | CANADIAN NATURAL RESOURCES LIMITED | Operating | Natural Gas |  |  | 0.59 | 0.59 | [8 empty] | 1750 |  |  |  |  | 0 | SHAPEFILE | N
PL-00014070 | 162700733W1OE | Y | 3 | SK PS 00153847 | 2023-05-11 | 194318 | 02-27-007-33W1 | 16-27-007-33W1 | Well | Multi Well Battery | Flowline | 16-27-007-33W1 Battery OE | SATURN OIL & GAS INC. | Discontinued | Oil Well Effluent |  | Fibreglass | 1.14 | 1.139 | 80 | 2.8 | [6 empty] | 0 |  |  |  |  | 57 | SYSGEN | N
PL-00014073 | Apache Southwest 2002 | Y | 516 | SK PS 00154763 | 2023-05-11 | 173150-001 | 02-30-016-27W3 | 08-30-016-27W3 | Well | Pipeline Segment Connection Above Ground | Flowline |  | CANADIAN NATURAL RESOURCES LIMITED | Operating | Natural Gas |  |  | 0.617 | 0.617 | [8 empty] | 1750 |  |  |  |  | 0 | SHAPEFILE | N
PL-00014070 | 162700733W1OE | Y | 10 | SK PS 00153854 | 2023-05-11 | 183962 | 07-25-007-33W1 | 12-25-007-33W1 | Well | Oil Satellite | Flowline | 16-27-007-33W1 Battery OE | SATURN OIL & GAS INC. | Discontinued | Oil Well Effluent |  | Fibreglass | 0.861 | 0.861 | 80 | 2.8 | [6 empty] | 0 |  |  |  |  | 57 | SYSGEN | N
PL-00014073 | Apache Southwest 2002 | Y | 540 | SK PS 00154787 | 2023-05-11 | 173168-001 | 10-07-017-26W3 | 11-07-017-26W3 | Well | Pipeline Segment Connection Below Ground | Flowline |  | CANADIAN NATURAL RESOURCES LIMITED | Operating | Natural Gas |  |  | 0.37 | 0.37 | [8 empty] | 1750 |  |  |  |  | 0 | SHAPEFILE | N
PL-00014072 | Bigstick 15-23 CS | Y | 66 | SK PS 00153933 | 2023-05-11 | 189176-001 | 16-04-015-25W3 | 08-04-015-25W3 | Well | Pipeline Segment Connection Above Ground | Flowline |  | CANADIAN NATURAL RESOURCES LIMITED | Operating | Natural Gas |  |  | 0.658 | 0.658 | [8 empty] | 1750 |  |  |  |  | 0 | SHAPEFILE | N
PL-00014072 | Bigstick 15-23 CS | Y | 351 | SK PS 00154218 | 2023-05-11 | 189340-001 | 06-17-015-24W3 | 08-17-015-24W3 | Well | Pipeline Segment Connection Above Ground | Flowline |  | CANADIAN NATURAL RESOURCES LIMITED | Operating | Natural Gas |  |  | 0.93 | 0.93 | [8 empty] | 1750 |  |  |  |  | 0 | SHAPEFILE | N
PL-00014073 | Apache Southwest 2002 | Y | 133 | SK PS 00154380 | 2023-05-11 | 172660-001 | 02-17-017-28W3 | 08-17-017-28W3 | Well | Pipeline Segment Connection Above Ground | Flowline |  | CANADIAN NATURAL RESOURCES LIMITED | Operating | Natural Gas |  |  | 0.547 | 0.547 | [8 empty] | 1750 |  |  |  |  | 0 | SHAPEFILE | N
PL-00014060 | 081200601W2SW | Y | 5 | SK PS 00153770 | 2023-05-11 | 241777-1-2 | 07-12-006-01W2 | 11-12-006-01W2 | Multi Well Battery | Well | Flowline | 08-12-006-01W2 Battery SW | SATURN OIL & GAS INC. | Operating | Salt water |  | Fibreglass | 0.613 | 0.613 | [8 empty] | 9960 |  |  |  |  | 24 | SYSGEN | N
PL-00014072 | Bigstick 15-23 CS | Y | 268 | SK PS 00154135 | 2023-05-11 | 189253-901 | 12-25-015-25W3 | 08-26-015-25W3 | Well | Pipeline Segment Connection Below Ground | Flowline |  | CANADIAN NATURAL RESOURCES LIMITED | Operating | Natural Gas |  |  | 0.378 | 0.378 | [8 empty] | 1750 |  |  |  |  | 0 | SHAPEFILE | N
PL-00014072 | Bigstick 15-23 CS | Y | 285 | SK PS 00154152 | 2023-05-11 | 189260-901 | 08-02-016-25W3 | 16-02-016-25W3 | Well | Pipeline Segment Connection Below Ground | Flowline |  | CANADIAN NATURAL RESOURCES LIMITED | Operating | Natural Gas |  |  | 0.716 | 0.716 | [8 empty] | 1750 |  |  |  |  | 0 | SHAPEFILE | N
PL-00014061 | 081200601W2OE | Y | 8 | SK PS 00153784 | 2023-05-11 | 117339 | 10-12-006-01W2 | 08-12-006-01W2 | Pipeline Segment Connection Above Ground | Multi Well Battery | Flowline | 08-12-006-01W2 Battery OE | SATURN OIL & GAS INC. | Operating | Oil Well Effluent |  | Steel | 0.623 | 0.623 | [8 empty] | 4960 |  |  |  |  | 24 | SYSGEN | N
PL-00014072 | Bigstick 15-23 CS | Y | 104 | SK PS 00153971 | 2023-05-11 | 189195-001 | 06-08-015-25W3 | 14-08-015-25W3 | Well | Pipeline Segment Connection Below Ground | Flowline |  | CANADIAN NATURAL RESOURCES LIMITED | Operating | Natural Gas |  |  | 0.858 | 0.858 | [8 empty] | 1750 |  |  |  |  | 0 | SHAPEFILE | N
PL-00014072 | Bigstick 15-23 CS | Y | 303 | SK PS 00154170 | 2023-05-11 | 189268-900 | 08-36-015-25W3 | 16-25-015-25W3 | Well | Pipeline Segment Connection Below Ground | Flowline |  | CANADIAN NATURAL RESOURCES LIMITED | Operating | Natural Gas |  |  | 0.78 | 0.78 | [8 empty] | 1750 |  |  |  |  | 0 | SHAPEFILE | N
PL-00014073 | Apache Southwest 2002 | Y | 402 | SK PS 00154649 | 2023-05-11 | 172986-001 | 12-23-015-26W3 | 14-23-015-26W3 | Well | Pipeline Segment Connection Below Ground | Flowline |  | CANADIAN NATURAL RESOURCES LIMITED | Operating | Natural Gas |  |  | 0.577 | 0.577 | [8 empty] | 1750 |  |  |  |  | 0 | SHAPEFILE | N
PL-00014072 | Bigstick 15-23 CS | Y | 311 | SK PS 00154178 | 2023-05-11 | 189313-001 | 04-16-016-25W3 | 03-16-016-25W3 | Well | Pipeline Segment Connection Above Ground | Flowline |  | CANADIAN NATURAL RESOURCES LIMITED | Operating | Natural Gas |  |  | 0.517 | 0.517 | [8 empty] | 1750 |  |  |  |  | 0 | SHAPEFILE | N
PL-00014072 | Bigstick 15-23 CS | Y | 379 | SK PS 00154246 | 2023-05-11 | 247516-001 | 10-05-016-25W3 | 15-05-016-25W3 | Well | Pipeline Segment Connection Below Ground | Flowline |  | CANADIAN NATURAL RESOURCES LIMITED | Operating | Natural Gas |  |  | 0.377 | 0.377 | [8 empty] | 1750 |  |  |  |  | 0 | SHAPEFILE | N
PL-00014072 | Bigstick 15-23 CS | Y | 202 | SK PS 00154069 | 2023-05-11 | 189234-903 | 06-06-016-25W3 | 08-06-016-25W3 | Well | Pipeline Segment Connection Below Ground | Flowline |  | CANADIAN NATURAL RESOURCES LIMITED | Operating | Natural Gas |  |  | 0.734 | 0.734 | [8 empty] | 1750 |  |  |  |  | 0 | SHAPEFILE | N
PL-00014072 | Bigstick 15-23 CS | Y | 245 | SK PS 00154112 | 2023-05-11 | 189249-900 | 10-34-015-25W3 | 02-34-015-25W3 | Blind End | Blind End | Flowline |  | CANADIAN NATURAL RESOURCES LIMITED | Abandoned | Natural Gas |  |  | 0.706 | 0.706 | [8 empty] | 0 |  |  |  |  | 0 | SHAPEFILE | N
PL-00014073 | Apache Southwest 2002 | Y | 299 | SK PS 00154546 | 2023-05-11 | 172852-001 | 12-17-015-26W3 | 16-18-015-26W3 | Well | Pipeline Segment Connection Below Ground | Flowline |  | CANADIAN NATURAL RESOURCES LIMITED | Operating | Natural Gas |  |  | 0.584 | 0.584 | [8 empty] | 1750 |  |  |  |  | 0 | SHAPEFILE | N
PL-00014072 | Bigstick 15-23 CS | Y | 42 | SK PS 00153909 | 2023-05-11 | 189160-900 | 16-02-015-25W3 | 14-01-015-25W3 | Well | Pipeline Segment Connection Below Ground | Flowline |  | CANADIAN NATURAL RESOURCES LIMITED | Operating | Natural Gas |  |  | 0.766 | 0.766 | [8 empty] | 1750 |  |  |  |  | 0 | SHAPEFILE | N
PL-00014073 | Apache Southwest 2002 | Y | 247 | SK PS 00154494 | 2023-05-11 | 172805-900 | 02-06-014-26W3 | 06-06-014-26W3 | Well | Pipeline Segment Connection Below Ground | Flowline |  | CANADIAN NATURAL RESOURCES LIMITED | Operating | Natural Gas |  |  | 0.644 | 0.644 | [8 empty] | 1750 |  |  |  |  | 0 | SHAPEFILE | N
PL-00014072 | Bigstick 15-23 CS | Y | 346 | SK PS 00154213 | 2023-05-11 | 189339-001 | 14-16-015-24W3 | 16-17-015-24W3 | Well | Pipeline Segment Connection Above Ground | Flowline |  | CANADIAN NATURAL RESOURCES LIMITED | Operating | Natural Gas |  |  | 0.768 | 0.768 | [8 empty] | 1750 |  |  |  |  | 0 | SHAPEFILE | N
PL-00014073 | Apache Southwest 2002 | Y | 477 | SK PS 00154724 | 2023-05-11 | 173114-001 | 12-12-016-27W3 | 14-12-016-27W3 | Well | Pipeline Segment Connection Below Ground | Flowline |  | CANADIAN NATURAL RESOURCES LIMITED | Operating | Natural Gas |  |  | 0.637 | 0.637 | [8 empty] | 1750 |  |  |  |  | 0 | SHAPEFILE | N
PL-00014073 | Apache Southwest 2002 | Y | 63 | SK PS 00154310 | 2023-05-11 | 172594-001 | 10-10-017-27W3 | 16-10-017-27W3 | Well | Pipeline Segment Connection Above Ground | Flowline |  | CANADIAN NATURAL RESOURCES LIMITED | Operating | Natural Gas |  |  | 0.723 | 0.723 | [8 empty] | 1750 |  |  |  |  | 0 | SHAPEFILE | N
PL-00014057 | 24.0320.100 | N | 1 | SK PS 00153737 | 2023-05-11 |  | 16-23-017-21W2 | 14-24-017-21W2 | Pipeline Segment Connection Below Ground | Meter Station | Pipeline | 24.0320.100 REGINA WEST NPS 8 LATERAL A | TRANSGAS LIMITED | Operating | Natural Gas |  | Steel | 0.786 | 0.786 | 219.1 | 6.4 | 3 | Z245.1 | 359 | II | 11744.92 | 11744.92 | 8620 | 0.05 | 1.2 | Uncoated | Extruded Poly | 0.006 | SHAPEFILE | N
PL-00014073 | Apache Southwest 2002 | Y | 34 | SK PS 00154281 | 2023-05-11 | 172227-001 | 02-12-018-29W3 | 08-12-018-29W3 | Well | Pipeline Segment Connection Below Ground | Flowline |  | CANADIAN NATURAL RESOURCES LIMITED | Operating | Natural Gas |  |  | 0.665 | 0.665 | [8 empty] | 1750 |  |  |  |  | 0 | SHAPEFILE | N
PL-00014073 | Apache Southwest 2002 | Y | 145 | SK PS 00154392 | 2023-05-11 | 172669-900 | 02-20-017-28W3 | 08-20-017-28W3 | Well | Pipeline Segment Connection Above Ground | Flowline |  | CANADIAN NATURAL RESOURCES LIMITED | Operating | Natural Gas |  |  | 0.526 | 0.526 | [8 empty] | 1750 |  |  |  |  | 0 | SHAPEFILE | N
PL-00014073 | Apache Southwest 2002 | Y | 375 | SK PS 00154622 | 2023-05-11 | 172910-002 | 10-17-017-27W3 | 16-17-017-27W3 | Well | Pipeline Segment Connection Above Ground | Flowline |  | CANADIAN NATURAL RESOURCES LIMITED | Operating | Natural Gas |  |  | 0.641 | 0.641 | [8 empty] | 1750 |  |  |  |  | 0 | SYSGEN | N
PL-00014072 | Bigstick 15-23 CS | Y | 235 | SK PS 00154102 | 2023-05-11 | 189246-903 | 04-03-016-25W3 | 12-34-015-25W3 | Well | Pipeline Segment Connection Below Ground | Flowline |  | CANADIAN NATURAL RESOURCES LIMITED | Operating | Natural Gas |  |  | 0.725 | 0.725 | [8 empty] | 1750 |  |  |  |  | 0 | SHAPEFILE | N
PL-00014072 | Bigstick 15-23 CS | Y | 309 | SK PS 00154176 | 2023-05-11 | 189271-001 | 04-36-015-25W3 | 14-25-015-25W3 | Well | Pipeline Segment Connection Below Ground | Flowline |  | CANADIAN NATURAL RESOURCES LIMITED | Operating | Natural Gas |  |  | 0.413 | 0.413 | [8 empty] | 1750 |  |  |  |  | 0 | SHAPEFILE | N
PL-00014073 | Apache Southwest 2002 | Y | 562 | SK PS 00154809 | 2023-05-11 | 177507-001 | 02-35-016-27W3 | 03-35-016-27W3 | Well | Pipeline Segment Connection Below Ground | Flowline |  | CANADIAN NATURAL RESOURCES LIMITED | Operating | Natural Gas |  |  | 0.411 | 0.411 | [8 empty] | 1750 |  |  |  |  | 0 | SHAPEFILE | N
PL-00014073 | Apache Southwest 2002 | Y | 72 | SK PS 00154319 | 2023-05-11 | 172603-001 | 12-33-016-29W3 | 14-33-016-29W3 | Well | Pipeline Segment Connection Above Ground | Flowline |  | CANADIAN NATURAL RESOURCES LIMITED | Operating | Natural Gas |  |  | 0.649 | 0.649 | [8 empty] | 1750 |  |  |  |  | 0 | SHAPEFILE | N
PL-00014072 | Bigstick 15-23 CS | Y | 299 | SK PS 00154166 | 2023-05-11 | 189266-902 | 12-06-016-24W3 | 04-06-016-24W3 | Well | Pipeline Segment Connection Below Ground | Flowline |  | CANADIAN NATURAL RESOURCES LIMITED | Operating | Natural Gas |  |  | 0.587 | 0.587 | [8 empty] | 1750 |  |  |  |  | 0 | SHAPEFILE | N
PL-00014061 | 081200601W2OE | Y | 13 | SK PS 00153789 | 2023-05-11 | 152849 | 15-12-006-01W2 | 10-12-006-01W2 | Well | Pipeline Segment Connection Above Ground | Flowline | 08-12-006-01W2 Battery OE | SATURN OIL & GAS INC. | Operating | Oil Well Effluent |  | Steel | 0.399 | 0.399 | [8 empty] | 4960 |  |  |  |  | 24 | SYSGEN | N
PL-00014073 | Apache Southwest 2002 | Y | 125 | SK PS 00154372 | 2023-05-11 | 172654-001 | 02-14-017-28W3 | 08-14-017-28W3 | Well | Pipeline Segment Connection Above Ground | Flowline |  | CANADIAN NATURAL RESOURCES LIMITED | Operating | Natural Gas |  |  | 0.583 | 0.583 | [8 empty] | 1750 |  |  |  |  | 0 | SHAPEFILE | N
PL-00014059 | 053500601W2OE | Y | 24 | SK PS 00153764 | 2023-05-11 | 173670 | 12-35-006-01W2 | 05-35-006-01W2 | Well | Multi Well Battery | Flowline | 05-35-006-01W2 Battery OE | SATURN OIL & GAS INC. | Operating | Oil Well Effluent |  | Steel | 0.085 | 0.085 | [8 empty] | 4960 |  |  |  |  | 24 | SYSGEN | N
PL-00014073 | Apache Southwest 2002 | Y | 93 | SK PS 00154340 | 2023-05-11 | 172623-001 | 04-34-016-28W3 | 14-27-016-28W3 | Well | Pipeline Segment Connection Below Ground | Flowline |  | CANADIAN NATURAL RESOURCES LIMITED | Operating | Natural Gas |  |  | 0.576 | 0.576 | [8 empty] | 1750 |  |  |  |  | 0 | SHAPEFILE | N
PL-00014073 | Apache Southwest 2002 | Y | 248 | SK PS 00154495 | 2023-05-11 | 172805-001 | 12-06-014-26W3 | 06-06-014-26W3 | Well | Pipeline Segment Connection Below Ground | Flowline |  | CANADIAN NATURAL RESOURCES LIMITED | Operating | Natural Gas |  |  | 0.522 | 0.522 | [8 empty] | 1750 |  |  |  |  | 0 | SHAPEFILE | N
PL-00014072 | Bigstick 15-23 CS | Y | 44 | SK PS 00153911 | 2023-05-11 | 189160-902 | 06-02-015-25W3 | 14-02-015-25W3 | Well | Pipeline Segment Connection Above Ground | Flowline |  | CANADIAN NATURAL RESOURCES LIMITED | Operating | Natural Gas |  |  | 0.741 | 0.741 | [8 empty] | 1750 |  |  |  |  | 0 | SHAPEFILE | N
PL-00014072 | Bigstick 15-23 CS | Y | 23 | SK PS 00153890 | 2023-05-11 | 143352-900 | 06-29-015-24W3 | 06-29-015-24W3 | Well | Pipeline Segment Connection Below Ground | Flowline |  | CANADIAN NATURAL RESOURCES LIMITED | Operating | Natural Gas |  |  | 0.038 | 0.038 | [8 empty] | 1750 |  |  |  |  | 0 | SHAPEFILE | N
PL-00014072 | Bigstick 15-23 CS | Y | 29 | SK PS 00153896 | 2023-05-11 | 143355-001 | 14-30-015-24W3 | 06-30-015-24W3 | Well | Pipeline Segment Connection Above Ground | Flowline |  | CANADIAN NATURAL RESOURCES LIMITED | Operating | Natural Gas |  |  | 0.796 | 0.796 | [8 empty] | 1750 |  |  |  |  | 0 | SHAPEFILE | N
PL-00014072 | Bigstick 15-23 CS | Y | 6 | SK PS 00153873 | 2023-05-11 | 143347-901 | 14-07-016-24W3 | 06-07-016-24W3 | Well | Pipeline Segment Connection Below Ground | Flowline |  | CANADIAN NATURAL RESOURCES LIMITED | Operating | Natural Gas |  |  | 0.81 | 0.81 | [8 empty] | 1750 |  |  |  |  | 0 | SHAPEFILE | N
PL-00014072 | Bigstick 15-23 CS | Y | 134 | SK PS 00154001 | 2023-05-11 | 189207-001 | 02-21-015-25W3 | 15-16-015-25W3 | Well | Pipeline Segment Connection Below Ground | Flowline |  | CANADIAN NATURAL RESOURCES LIMITED | Operating | Natural Gas |  |  | 0.339 | 0.339 | [8 empty] | 1750 |  |  |  |  | 0 | SHAPEFILE | N
PL-00014059 | 053500601W2OE | Y | 3 | SK PS 00153743 | 2023-05-11 | 173308 | 15-27-006-01W2 | 05-35-006-01W2 | Pipeline Segment Connection Below Ground | Multi Well Battery | Flowline | 05-35-006-01W2 Battery OE | SATURN OIL & GAS INC. | Discontinued | Oil Well Effluent |  | Steel | 1.273 | 1.273 | [8 empty] | 4960 |  |  |  |  | 24 | SYSGEN | N
PL-00014072 | Bigstick 15-23 CS | Y | 63 | SK PS 00153930 | 2023-05-11 | 189173-001 | 08-04-015-25W3 | 08-04-015-25W3 | Well | Pipeline Segment Connection Below Ground | Flowline |  | CANADIAN NATURAL RESOURCES LIMITED | Operating | Natural Gas |  |  | 0.024 | 0.024 | [8 empty] | 1750 |  |  |  |  | 0 | SHAPEFILE | N
PL-00014072 | Bigstick 15-23 CS | Y | 257 | SK PS 00154124 | 2023-05-11 | 189251-001 | 04-26-015-25W3 | 01-27-015-25W3 | Well | Pipeline Segment Connection Above Ground | Flowline |  | CANADIAN NATURAL RESOURCES LIMITED | Operating | Natural Gas |  |  | 0.225 | 0.225 | [8 empty] | 1750 |  |  |  |  | 0 | SHAPEFILE | N
PL-00014072 | Bigstick 15-23 CS | Y | 356 | SK PS 00154223 | 2023-05-11 | 189342-001 | 08-09-015-24W3 | 06-09-015-24W3 | Well | Pipeline Segment Connection Below Ground | Flowline |  | CANADIAN NATURAL RESOURCES LIMITED | Operating | Natural Gas |  |  | 0.719 | 0.719 | [8 empty] | 1750 |  |  |  |  | 0 | SHAPEFILE | N
PL-00014073 | Apache Southwest 2002 | Y | 594 | SK PS 00154841 | 2023-05-11 | 180609-001 | 02-02-016-27W3 | 09-02-016-27W3 | Well | Pipeline Segment Connection Below Ground | Flowline |  | CANADIAN NATURAL RESOURCES LIMITED | Operating | Natural Gas |  |  | 0.564 | 0.564 | [8 empty] | 1750 |  |  |  |  | 0 | SHAPEFILE | N
PL-00014073 | Apache Southwest 2002 | Y | 236 | SK PS 00154483 | 2023-05-11 | 172738-001 | 10-31-018-29W3 | 16-31-018-29W3 | Well | Pipeline Segment Connection Below Ground | Flowline |  | CANADIAN NATURAL RESOURCES LIMITED | Operating | Natural Gas |  |  | 0.609 | 0.609 | [8 empty] | 1750 |  |  |  |  | 0 | SHAPEFILE | N
PL-00014072 | Bigstick 15-23 CS | Y | 328 | SK PS 00154195 | 2023-05-11 | 189329-001 | 08-09-016-24W3 | 06-09-016-24W3 | Well | Pipeline Segment Connection Below Ground | Flowline |  | CANADIAN NATURAL RESOURCES LIMITED | Operating | Natural Gas |  |  | 0.867 | 0.867 | [8 empty] | 1750 |  |  |  |  | 0 | SHAPEFILE | N
PL-00014073 | Apache Southwest 2002 | Y | 586 | SK PS 00154833 | 2023-05-11 | 180587-001 | 12-21-016-27W3 | 14-21-016-27W3 | Well | Pipeline Segment Connection Below Ground | Flowline |  | CANADIAN NATURAL RESOURCES LIMITED | Operating | Natural Gas |  |  | 0.521 | 0.521 | [8 empty] | 1750 |  |  |  |  | 0 | SHAPEFILE | N
PL-00014073 | Apache Southwest 2002 | Y | 526 | SK PS 00154773 | 2023-05-11 | 173157-001 | 04-31-016-27W3 | 06-31-016-27W3 | Well | Pipeline Segment Connection Above Ground | Flowline |  | CANADIAN NATURAL RESOURCES LIMITED | Operating | Natural Gas |  |  | 0.55 | 0.55 | [8 empty] | 1750 |  |  |  |  | 0 | SHAPEFILE | N
PL-00014072 | Bigstick 15-23 CS | Y | 297 | SK PS 00154164 | 2023-05-11 | 189266-900 | 12-31-015-24W3 | 04-31-015-24W3 | Well | Pipeline Segment Connection Below Ground | Flowline |  | CANADIAN NATURAL RESOURCES LIMITED | Operating | Natural Gas |  |  | 0.759 | 0.759 | [8 empty] | 1750 |  |  |  |  | 0 | SHAPEFILE | N
PL-00014073 | Apache Southwest 2002 | Y | 245 | SK PS 00154492 | 2023-05-11 | 172803-001 | 10-06-014-26W3 | 10-06-014-26W3 | Well | Pipeline Segment Connection Below Ground | Flowline |  | CANADIAN NATURAL RESOURCES LIMITED | Operating | Natural Gas |  |  | 0.055 | 0.055 | [8 empty] | 1750 |  |  |  |  | 0 | SHAPEFILE | N
PL-00014073 | Apache Southwest 2002 | Y | 70 | SK PS 00154317 | 2023-05-11 | 172601-001 | 02-33-016-29W3 | 08-33-016-29W3 | Well | Pipeline Segment Connection Below Ground | Flowline |  | CANADIAN NATURAL RESOURCES LIMITED | Operating | Natural Gas |  |  | 0.589 | 0.589 | [8 empty] | 1750 |  |  |  |  | 0 | SHAPEFILE | N
PL-00014073 | Apache Southwest 2002 | Y | 302 | SK PS 00154549 | 2023-05-11 | 172855-001 | 10-07-015-26W3 | 16-07-015-26W3 | Well | Pipeline Segment Connection Below Ground | Flowline |  | CANADIAN NATURAL RESOURCES LIMITED | Operating | Natural Gas |  |  | 0.457 | 0.457 | [8 empty] | 1750 |  |  |  |  | 0 | SHAPEFILE | N
PL-00014072 | Bigstick 15-23 CS | Y | 302 | SK PS 00154169 | 2023-05-11 | 189267-001 | 12-30-015-24W3 | 04-30-015-24W3 | Well | Pipeline Segment Connection Above Ground | Flowline |  | CANADIAN NATURAL RESOURCES LIMITED | Operating | Natural Gas |  |  | 0.768 | 0.768 | [8 empty] | 1750 |  |  |  |  | 0 | SHAPEFILE | N
PL-00014059 | 053500601W2OE | Y | 5 | SK PS 00153745 | 2023-05-11 | 241232 | 15-27-006-01W2 | 05-35-006-01W2 | Pipeline Segment Connection Below Ground | Multi Well Battery | Flowline | 05-35-006-01W2 Battery OE | SATURN OIL & GAS INC. | Operating | Oil Well Effluent |  | Fibreglass | 1.209 | 1.209 | [8 empty] | 4960 | 0 |  | Uncoated | Uncoated | 24 | SYSGEN | N
PL-00014073 | Apache Southwest 2002 | Y | 279 | SK PS 00154526 | 2023-05-11 | 172839-001 | 10-30-015-26W3 | 14-30-015-26W3 | Well | Pipeline Segment Connection Below Ground | Flowline |  | CANADIAN NATURAL RESOURCES LIMITED | Operating | Natural Gas |  |  | 0.718 | 0.718 | [8 empty] | 1750 |  |  |  |  | 0 | SHAPEFILE | N
PL-00014072 | Bigstick 15-23 CS | Y | 223 | SK PS 00154090 | 2023-05-11 | 189244-902 | 16-09-016-25W3 | 14-10-016-25W3 | Well | Pipeline Segment Connection Below Ground | Flowline |  | CANADIAN NATURAL RESOURCES LIMITED | Operating | Natural Gas |  |  | 0.82 | 0.82 | [8 empty] | 1750 |  |  |  |  | 0 | SHAPEFILE | N
PL-00014072 | Bigstick 15-23 CS | Y | 159 | SK PS 00154026 | 2023-05-11 | 189221-906 | 16-09-016-25W3 | 08-09-016-25W3 | Pipeline Segment Connection Above Ground | Pipeline Segment Connection Below Ground | Flowline |  | CANADIAN NATURAL RESOURCES LIMITED | Operating | Natural Gas |  |  | 0.805 | 0.805 | [8 empty] | 1750 |  |  |  |  | 0 | SHAPEFILE | N
PL-00014073 | Apache Southwest 2002 | Y | 592 | SK PS 00154839 | 2023-05-11 | 180602-001 | 10-02-016-27W3 | 08-02-016-27W3 | Well | Pipeline Segment Connection Below Ground | Flowline |  | CANADIAN NATURAL RESOURCES LIMITED | Operating | Natural Gas |  |  | 0.617 | 0.617 | [8 empty] | 1750 |  |  |  |  | 0 | SHAPEFILE | N
PL-00014073 | Apache Southwest 2002 | Y | 82 | SK PS 00154329 | 2023-05-11 | 172612-002 | 10-22-016-28W3 |  | Well | Pipeline Segment Connection Below Ground | Flowline |  | CANADIAN NATURAL RESOURCES LIMITED | Operating | Natural Gas |  |  | 0.65 | 0.65 | [8 empty] | 1750 |  |  |  |  | 0 | SYSGEN | N
PL-00014072 | Bigstick 15-23 CS | Y | 24 | SK PS 00153891 | 2023-05-11 | 143352-001 | 10-29-015-24W3 | 06-29-015-24W3 | Well | Pipeline Segment Connection Below Ground | Flowline |  | CANADIAN NATURAL RESOURCES LIMITED | Operating | Natural Gas |  |  | 0.299 | 0.299 | [8 empty] | 1750 |  |  |  |  | 0 | SHAPEFILE | N
PL-00014072 | Bigstick 15-23 CS | Y | 203 | SK PS 00154070 | 2023-05-11 | 189234-901 | 08-06-016-25W3 | 06-05-016-25W3 | Blind End | Blind End | Flowline |  | CANADIAN NATURAL RESOURCES LIMITED | Abandoned | Natural Gas |  |  | 0.757 | 0.757 | [8 empty] | 0 |  |  |  |  | 0 | SHAPEFILE | N
PL-00014072 | Bigstick 15-23 CS | Y | 314 | SK PS 00154181 | 2023-05-11 | 189313-902 | 04-21-016-25W3 | 03-16-016-25W3 | Well | Pipeline Segment Connection Below Ground | Flowline |  | CANADIAN NATURAL RESOURCES LIMITED | Operating | Natural Gas |  |  | 1.643 | 1.643 | [8 empty] | 1750 |  |  |  |  | 0 | SHAPEFILE | N
PL-00014061 | 081200601W2OE | Y | 3 | SK PS 00153779 | 2023-05-11 | 152855 | 01-09-006-34W1 | 08-12-006-01W2 | Blind End | Blind End | Flowline | 08-12-006-01W2 Battery OE | SATURN OIL & GAS INC. | Abandoned | Oil Well Effluent |  | Steel | 0.271 | 0.271 | [8 empty] | 4960 |  |  |  |  | 24 | SYSGEN | N
PL-00014073 | Apache Southwest 2002 | Y | 380 | SK PS 00154627 | 2023-05-11 | 172916-001 | 02-25-017-28W3 | 06-25-017-28W3 | Well | Pipeline Segment Connection Above Ground | Flowline |  | CANADIAN NATURAL RESOURCES LIMITED | Operating | Natural Gas |  |  | 0.635 | 0.635 | [8 empty] | 1750 |  |  |  |  | 0 | SHAPEFILE | N
PL-00014073 | Apache Southwest 2002 | Y | 186 | SK PS 00154433 | 2023-05-11 | 172701-001 | 04-20-018-29W3 | 06-20-018-29W3 | Well | Pipeline Segment Connection Above Ground | Flowline |  | CANADIAN NATURAL RESOURCES LIMITED | Operating | Natural Gas |  |  | 0.646 | 0.646 | [8 empty] | 1750 |  |  |  |  | 0 | SHAPEFILE | N
PL-00014073 | Apache Southwest 2002 | Y | 394 | SK PS 00154641 | 2023-05-11 | 172978-900 | 12-13-015-26W3 | 06-13-015-26W3 | Well | Pipeline Segment Connection Above Ground | Flowline |  | CANADIAN NATURAL RESOURCES LIMITED | Operating | Natural Gas |  |  | 0.663 | 0.663 | [8 empty] | 1750 |  |  |  |  | 0 | SHAPEFILE | N
PL-00014072 | Bigstick 15-23 CS | Y | 199 | SK PS 00154066 | 2023-05-11 | 189234-001 | 06-04-016-25W3 | 08-04-016-25W3 | Well | Pipeline Segment Connection Above Ground | Flowline |  | CANADIAN NATURAL RESOURCES LIMITED | Operating | Natural Gas |  |  | 0.899 | 0.899 | [8 empty] | 1750 |  |  |  |  | 0 | SHAPEFILE | N
PL-00014072 | Bigstick 15-23 CS | Y | 376 | SK PS 00154243 | 2023-05-11 | 198212-001 | 04-04-015-25W3 | 02-04-015-25W3 | Well | Pipeline Segment Connection Below Ground | Flowline |  | CANADIAN NATURAL RESOURCES LIMITED | Operating | Natural Gas |  |  | 0.855 | 0.855 | [8 empty] | 1750 |  |  |  |  | 0 | SHAPEFILE | N
PL-00014072 | Bigstick 15-23 CS | Y | 233 | SK PS 00154100 | 2023-05-11 | 189246-902 | 04-34-015-25W3 | 12-27-015-25W3 | Well | Pipeline Segment Connection Below Ground | Flowline |  | CANADIAN NATURAL RESOURCES LIMITED | Operating | Natural Gas |  |  | 0.761 | 0.761 | [8 empty] | 1750 |  |  |  |  | 0 | SHAPEFILE | N
PL-00014073 | Apache Southwest 2002 | Y | 456 | SK PS 00154703 | 2023-05-11 | 173033-001 | 02-32-016-26W3 | 06-32-016-26W3 | Well | Pipeline Segment Connection Above Ground | Flowline |  | CANADIAN NATURAL RESOURCES LIMITED | Operating | Natural Gas |  |  | 0.68 | 0.68 | [8 empty] | 1750 |  |  |  |  | 0 | SHAPEFILE | N
PL-00014073 | Apache Southwest 2002 | Y | 26 | SK PS 00154273 | 2023-05-11 | 172222-001 | 10-14-017-29W3 | 08-14-017-29W3 | Well | Pipeline Segment Connection Below Ground | Flowline |  | CANADIAN NATURAL RESOURCES LIMITED | Operating | Natural Gas |  |  | 0.531 | 0.531 | [8 empty] | 1750 |  |  |  |  | 0 | SHAPEFILE | N
PL-00014072 | Bigstick 15-23 CS | Y | 30 | SK PS 00153897 | 2023-05-11 | 143355-900 | 06-31-015-24W3 | 14-30-015-24W3 | Well | Pipeline Segment Connection Below Ground | Flowline |  | CANADIAN NATURAL RESOURCES LIMITED | Operating | Natural Gas |  |  | 0.804 | 0.804 | [8 empty] | 1750 |  |  |  |  | 0 | SHAPEFILE | N
PL-00014073 | Apache Southwest 2002 | Y | 336 | SK PS 00154583 | 2023-05-11 | 172879-001 | 02-01-015-27W3 | 08-01-015-27W3 | Well | Pipeline Segment Connection Below Ground | Flowline |  | CANADIAN NATURAL RESOURCES LIMITED | Operating | Natural Gas |  |  | 0.58 | 0.58 | [8 empty] | 1750 |  |  |  |  | 0 | SHAPEFILE | N
PL-00014073 | Apache Southwest 2002 | Y | 454 | SK PS 00154701 | 2023-05-11 | 173031-900 | 04-33-016-26W3 | 02-33-016-26W3 | Blind End | Blind End | Flowline |  | CANADIAN NATURAL RESOURCES LIMITED | Abandoned | Natural Gas |  |  | 0.866 | 0.866 | [8 empty] | 0 |  |  |  |  | 0 | SHAPEFILE | N
PL-00014072 | Bigstick 15-23 CS | Y | 60 | SK PS 00153927 | 2023-05-11 | 189170-001 | 06-05-015-25W3 | 06-05-015-25W3 | Well | Pipeline Segment Connection Below Ground | Flowline |  | CANADIAN NATURAL RESOURCES LIMITED | Operating | Natural Gas |  |  | 0.02 | 0.02 | [8 empty] | 1750 |  |  |  |  | 0 | SHAPEFILE | N
PL-00014072 | Bigstick 15-23 CS | Y | 206 | SK PS 00154073 | 2023-05-11 | 189235-900 | 04-04-016-25W3 | 05-04-016-25W3 | Well | Pipeline Segment Connection Below Ground | Flowline |  | CANADIAN NATURAL RESOURCES LIMITED | Operating | Natural Gas |  |  | 0.356 | 0.356 | [8 empty] | 1750 |  |  |  |  | 0 | SHAPEFILE | N
PL-00014072 | Bigstick 15-23 CS | Y | 48 | SK PS 00153915 | 2023-05-11 | 189162-901 | 14-11-015-25W3 | 16-11-015-25W3 | Blind End | Blind End | Flowline |  | CANADIAN NATURAL RESOURCES LIMITED | Abandoned | Natural Gas |  | Steel | 0.824 | 0.824 | 88.9 | 2.7 | 1 | Z245.1 | 290 |  | 0 |  | 1750 | 0 |  | Uncoated | Extruded Poly | 0 | SHAPEFILE | N
PL-00014073 | Apache Southwest 2002 | Y | 502 | SK PS 00154749 | 2023-05-11 | 173137-001 | 02-07-016-27W3 | 08-07-016-27W3 | Well | Pipeline Segment Connection Above Ground | Flowline |  | CANADIAN NATURAL RESOURCES LIMITED | Operating | Natural Gas |  |  | 0.61 | 0.61 | [8 empty] | 1750 |  |  |  |  | 0 | SHAPEFILE | N
PL-00014073 | Apache Southwest 2002 | Y | 255 | SK PS 00154502 | 2023-05-11 | 172816-001 | 04-18-014-25W3 | 06-18-014-25W3 | Well | Pipeline Segment Connection Above Ground | Flowline |  | CANADIAN NATURAL RESOURCES LIMITED | Operating | Natural Gas |  |  | 0.507 | 0.507 | [8 empty] | 1750 |  |  |  |  | 0 | SHAPEFILE | N
PL-00014070 | 162700733W1OE | Y | 20 | SK PS 00153864 | 2023-05-11 | 245367 | 06-27-007-33W1 | 16-27-007-33W1 | Blind End | Blind End | Flowline | 16-27-007-33W1 Battery OE | SATURN OIL & GAS INC. | Abandoned | Oil Well Effluent |  | Steel | 1.334 | 1.334 | 80 | 0 | [6 empty] | 0 |  |  |  |  | 57 | SYSGEN | N
PL-00014073 | Apache Southwest 2002 | Y | 109 | SK PS 00154356 | 2023-05-11 | 172638-001 | 04-13-017-28W3 | 14-12-017-28W3 | Well | Pipeline Segment Connection Above Ground | Flowline |  | CANADIAN NATURAL RESOURCES LIMITED | Operating | Natural Gas |  |  | 0.564 | 0.564 | [8 empty] | 1750 |  |  |  |  | 0 | SHAPEFILE | N
PL-00014073 | Apache Southwest 2002 | Y | 572 | SK PS 00154819 | 2023-05-11 | 177534-001 | 02-27-016-27W3 | 02-27-016-27W3 | Well | Pipeline Segment Connection Below Ground | Flowline |  | CANADIAN NATURAL RESOURCES LIMITED | Operating | Natural Gas |  |  | 0.149 | 0.149 | [8 empty] | 1750 |  |  |  |  | 0 | SHAPEFILE | N
PL-00014073 | Apache Southwest 2002 | Y | 576 | SK PS 00154823 | 2023-05-11 | 178372-001 | 10-20-016-27W3 | 08-20-016-27W3 | Well | Pipeline Segment Connection Below Ground | Flowline |  | CANADIAN NATURAL RESOURCES LIMITED | Operating | Natural Gas |  |  | 0.634 | 0.634 | [8 empty] | 1750 |  |  |  |  | 0 | SHAPEFILE | N
PL-00014061 | 081200601W2OE | Y | 32 | SK PS 00153808 | 2023-05-11 | 129696 | 03-24-006-01W2 | 03-24-006-01W2 | Well | Multi Well Battery | Flowline | 08-12-006-01W2 Battery OE | SATURN OIL & GAS INC. | Operating | Oil Well Effluent |  | Fibreglass | 0.307 | 0.308 | [8 empty] | 4960 |  |  |  |  | 24 | SYSGEN | N
PL-00014073 | Apache Southwest 2002 | Y | 131 | SK PS 00154378 | 2023-05-11 | 172659-001 | 02-16-017-28W3 | 06-16-017-28W3 | Well | Pipeline Segment Connection Above Ground | Flowline |  | CANADIAN NATURAL RESOURCES LIMITED | Operating | Natural Gas |  |  | 0.588 | 0.588 | [8 empty] | 1750 |  |  |  |  | 0 | SHAPEFILE | N
PL-00014073 | Apache Southwest 2002 | Y | 421 | SK PS 00154668 | 2023-05-11 | 173003-900 | 04-25-015-27W3 | 08-26-015-27W3 | Well | Pipeline Segment Connection Below Ground | Flowline |  | CANADIAN NATURAL RESOURCES LIMITED | Operating | Natural Gas |  |  | 0.601 | 0.601 | [8 empty] | 1750 |  |  |  |  | 0 | SHAPEFILE | N
PL-00014073 | Apache Southwest 2002 | Y | 409 | SK PS 00154656 | 2023-05-11 | 172992-001 | 02-19-015-27W3 | 08-19-015-27W3 | Well | Pipeline Segment Connection Below Ground | Flowline |  | CANADIAN NATURAL RESOURCES LIMITED | Operating | Natural Gas |  |  | 0.572 | 0.572 | [8 empty] | 1750 |  |  |  |  | 0 | SHAPEFILE | N
PL-00014073 | Apache Southwest 2002 | Y | 9 | SK PS 00154256 | 2023-05-11 | 172206-001 | 10-12-017-30W3 | 08-12-017-30W3 | Blind End | Blind End | Flowline |  | CANADIAN NATURAL RESOURCES LIMITED | Abandoned | Natural Gas |  | Polyethylene | 0.523 | 0.523 | 60.3 | 8.2 | 1 | [5 empty] | 1750 | 0 |  | Uncoated | Uncoated | 0 | SHAPEFILE | N
PL-00014072 | Bigstick 15-23 CS | Y | 83 | SK PS 00153950 | 2023-05-11 | 189184-003 |  |  | Pipeline Segment Connection Above Ground | Pipeline Segment Connection Above Ground | Flowline |  | CANADIAN NATURAL RESOURCES LIMITED | Operating | Natural Gas |  |  | 0.03 | 0.03 | [8 empty] | 1750 |  |  |  |  | 0 | SYSGEN | N
PL-00014073 | Apache Southwest 2002 | Y | 226 | SK PS 00154473 | 2023-05-11 | 172731-900 | 02-30-018-29W3 | 08-30-018-29W3 | Well | Pipeline Segment Connection Above Ground | Flowline |  | CANADIAN NATURAL RESOURCES LIMITED | Operating | Natural Gas |  |  | 0.65 | 0.65 | [8 empty] | 1750 |  |  |  |  | 0 | SHAPEFILE | N
PL-00014073 | Apache Southwest 2002 | Y | 235 | SK PS 00154482 | 2023-05-11 | 172737-001 | 02-31-018-29W3 | 06-31-018-29W3 | Well | Pipeline Segment Connection Above Ground | Flowline |  | CANADIAN NATURAL RESOURCES LIMITED | Operating | Natural Gas |  |  | 0.538 | 0.538 | [8 empty] | 1750 |  |  |  |  | 0 | SHAPEFILE | N
PL-00014073 | Apache Southwest 2002 | Y | 11 | SK PS 00154258 | 2023-05-11 | 172208-001 | 10-13-017-30W3 | 16-13-017-30W3 | Blind End | Blind End | Flowline |  | CANADIAN NATURAL RESOURCES LIMITED | Abandoned | Natural Gas |  |  | 0.557 | 0.557 | [8 empty] | 0 |  |  |  |  | 0 | SHAPEFILE | N
PL-00014073 | Apache Southwest 2002 | Y | 36 | SK PS 00154283 | 2023-05-11 | 172228-001 | 12-12-018-29W3 | 10-12-018-29W3 | Well | Pipeline Segment Connection Below Ground | Flowline |  | CANADIAN NATURAL RESOURCES LIMITED | Operating | Natural Gas |  |  | 0.809 | 0.809 | [8 empty] | 1750 |  |  |  |  | 0 | SHAPEFILE | N
PL-00014073 | Apache Southwest 2002 | Y | 311 | SK PS 00154558 | 2023-05-11 | 172861-001 | 12-11-015-26W3 | 16-10-015-26W3 | Well | Pipeline Segment Connection Above Ground | Flowline |  | CANADIAN NATURAL RESOURCES LIMITED | Operating | Natural Gas |  |  | 0.633 | 0.633 | [8 empty] | 1750 |  |  |  |  | 0 | SHAPEFILE | N
PL-00014072 | Bigstick 15-23 CS | Y | 1 | SK PS 00153868 | 2023-05-11 | 117427-001 | 05-29-015-25W3 | 04-29-015-25W3 | Blind End | Blind End | Flowline |  | CANADIAN NATURAL RESOURCES LIMITED | Abandoned | Natural Gas |  |  | 0.452 | 0.452 | [8 empty] | 0 |  |  |  |  | 0 | SHAPEFILE | N
PL-00014072 | Bigstick 15-23 CS | Y | 331 | SK PS 00154198 | 2023-05-11 | 189331-900 | 14-05-016-24W3 | 16-06-016-24W3 | Well | Pipeline Segment Connection Below Ground | Flowline |  | CANADIAN NATURAL RESOURCES LIMITED | Operating | Natural Gas |  |  | 0.753 | 0.753 | [8 empty] | 1750 |  |  |  |  | 0 | SHAPEFILE | N
PL-00014073 | Apache Southwest 2002 | Y | 370 | SK PS 00154617 | 2023-05-11 | 172907-002 | 10-15-017-27W3 |  | Well | Pipeline Segment Connection Below Ground | Flowline |  | CANADIAN NATURAL RESOURCES LIMITED | Operating | Natural Gas |  |  | 0.575 | 0.575 | [8 empty] | 1750 |  |  |  |  | 0 | SYSGEN | N
PL-00014073 | Apache Southwest 2002 | Y | 75 | SK PS 00154322 | 2023-05-11 | 172606-001 | 04-05-017-29W3 | 06-05-017-29W3 | Well | Pipeline Segment Connection Above Ground | Flowline |  | CANADIAN NATURAL RESOURCES LIMITED | Operating | Natural Gas |  |  | 0.581 | 0.581 | [8 empty] | 1750 |  |  |  |  | 0 | SHAPEFILE | N
PL-00014072 | Bigstick 15-23 CS | Y | 227 | SK PS 00154094 | 2023-05-11 | 189244-905 | 16-11-016-25W3 | 14-12-016-25W3 | Well | Pipeline Segment Connection Above Ground | Flowline |  | CANADIAN NATURAL RESOURCES LIMITED | Operating | Natural Gas |  |  | 0.701 | 0.701 | [8 empty] | 1750 |  |  |  |  | 0 | SHAPEFILE | N
PL-00014072 | Bigstick 15-23 CS | Y | 288 | SK PS 00154155 | 2023-05-11 | 189261-001 | 12-36-015-25W3 | 09-35-015-25W3 | Well | Pipeline Segment Connection Below Ground | Flowline |  | CANADIAN NATURAL RESOURCES LIMITED | Operating | Natural Gas |  |  | 0.351 | 0.351 | [8 empty] | 1750 |  |  |  |  | 0 | SHAPEFILE | N
PL-00014059 | 053500601W2OE | Y | 14 | SK PS 00153754 | 2023-05-11 | 173673 | 04-35-006-01W2 | 12-35-006-01W2 | Pipeline Segment Connection Below Ground | Multi Well Battery | Flowline | 05-35-006-01W2 Battery OE | SATURN OIL & GAS INC. | Operating | Oil Well Effluent |  | Fibreglass | 0.703 | 0.703 | [8 empty] | 4960 |  |  |  |  | 24 | SYSGEN | N
PL-00014073 | Apache Southwest 2002 | Y | 138 | SK PS 00154385 | 2023-05-11 | 172664-001 | 10-23-017-28W3 | 08-23-017-28W3 | Well | Pipeline Segment Connection Below Ground | Flowline |  | CANADIAN NATURAL RESOURCES LIMITED | Operating | Natural Gas |  |  | 0.509 | 0.509 | [8 empty] | 1750 |  |  |  |  | 0 | SHAPEFILE | N
PL-00014073 | Apache Southwest 2002 | Y | 470 | SK PS 00154717 | 2023-05-11 | 173107-001 | 12-25-014-26W3 | 14-25-014-26W3 | Well | Pipeline Segment Connection Above Ground | Flowline |  | CANADIAN NATURAL RESOURCES LIMITED | Operating | Natural Gas |  |  | 0.519 | 0.519 | [8 empty] | 1750 |  |  |  |  | 0 | SHAPEFILE | N
PL-00014072 | Bigstick 15-23 CS | Y | 219 | SK PS 00154086 | 2023-05-11 | 189238-900 | 02-07-016-25W3 | 04-08-016-25W3 | Well | Pipeline Segment Connection Below Ground | Flowline |  | CANADIAN NATURAL RESOURCES LIMITED | Operating | Natural Gas |  |  | 0.696 | 0.696 | [8 empty] | 1750 |  |  |  |  | 0 | SHAPEFILE | N
PL-00014061 | 081200601W2OE | Y | 25 | SK PS 00153801 | 2023-05-11 | 157524 | 08-14-006-01W2 | 10-14-006-01W2 | Blind End | Blind End | Flowline | 08-12-006-01W2 Battery OE | SATURN OIL & GAS INC. | Abandoned | Oil Well Effluent |  | Steel | 0.61 | 0.61 | [8 empty] | 0 |  |  |  |  | 24 | SYSGEN | N
PL-00014072 | Bigstick 15-23 CS | Y | 76 | SK PS 00153943 | 2023-05-11 | 189181-900 | 04-07-015-25W3 | 05-07-015-25W3 | Well | Pipeline Segment Connection Below Ground | Flowline |  | CANADIAN NATURAL RESOURCES LIMITED | Operating | Natural Gas |  |  | 0.292 | 0.292 | [8 empty] | 1750 |  |  |  |  | 0 | SHAPEFILE | N
PL-00014072 | Bigstick 15-23 CS | Y | 265 | SK PS 00154132 | 2023-05-11 | 189252-001 | 08-27-015-25W3 | 16-22-015-25W3 | Well | Pipeline Segment Connection Above Ground | Flowline |  | CANADIAN NATURAL RESOURCES LIMITED | Operating | Natural Gas |  |  | 0.767 | 0.767 | [8 empty] | 1750 |  |  |  |  | 0 | SHAPEFILE | N
PL-00014072 | Bigstick 15-23 CS | Y | 377 | SK PS 00154244 | 2023-05-11 | 247514-001 | 04-33-015-25W3 | 13-28-015-25W3 | Well | Pipeline Segment Connection Below Ground | Flowline |  | CANADIAN NATURAL RESOURCES LIMITED | Operating | Natural Gas |  |  | 0.294 | 0.294 | [8 empty] | 1750 |  |  |  |  | 0 | SHAPEFILE | N
PL-00014073 | Apache Southwest 2002 | Y | 197 | SK PS 00154444 | 2023-05-11 | 172710-001 | 10-16-018-29W3 | 08-16-018-29W3 | Well | Pipeline Segment Connection Above Ground | Flowline |  | CANADIAN NATURAL RESOURCES LIMITED | Operating | Natural Gas |  |  | 0.71 | 0.71 | [8 empty] | 1750 |  |  |  |  | 0 | SHAPEFILE | N
PL-00014072 | Bigstick 15-23 CS | Y | 252 | SK PS 00154119 | 2023-05-11 | 189250-902 | 16-34-015-25W3 | 08-03-016-25W3 | Well | Pipeline Segment Connection Below Ground | Flowline |  | CANADIAN NATURAL RESOURCES LIMITED | Operating | Natural Gas |  |  | 0.723 | 0.723 | [8 empty] | 1750 |  |  |  |  | 0 | SHAPEFILE | N
PL-00014073 | Apache Southwest 2002 | Y | 356 | SK PS 00154603 | 2023-05-11 | 172895-001 | 04-05-017-27W3 | 06-05-017-27W3 | Well | Pipeline Segment Connection Below Ground | Flowline |  | CANADIAN NATURAL RESOURCES LIMITED | Operating | Natural Gas |  |  | 0.562 | 0.562 | [8 empty] | 1750 |  |  |  |  | 0 | SHAPEFILE | N
PL-00014072 | Bigstick 15-23 CS | Y | 364 | SK PS 00154231 | 2023-05-11 | 189345-001 | 08-05-015-24W3 | 16-05-015-24W3 | Well | Pipeline Segment Connection Below Ground | Flowline |  | CANADIAN NATURAL RESOURCES LIMITED | Operating | Natural Gas |  |  | 0.796 | 0.796 | [8 empty] | 1750 |  |  |  |  | 0 | SHAPEFILE | N
PL-00014073 | Apache Southwest 2002 | Y | 310 | SK PS 00154557 | 2023-05-11 | 172861-901 | 04-11-015-26W3 | 12-11-015-26W3 | Well | Pipeline Segment Connection Below Ground | Flowline |  | CANADIAN NATURAL RESOURCES LIMITED | Operating | Natural Gas |  |  | 0.923 | 0.923 | [8 empty] | 1750 |  |  |  |  | 0 | SHAPEFILE | N
PL-00014073 | Apache Southwest 2002 | Y | 217 | SK PS 00154464 | 2023-05-11 | 172726-900 | 04-34-018-29W3 | 06-34-018-29W3 | Blind End | Blind End | Flowline |  | CANADIAN NATURAL RESOURCES LIMITED | Abandoned | Natural Gas |  |  | 0.521 | 0.521 | [8 empty] | 0 |  |  |  |  | 0 | SHAPEFILE | N
PL-00014073 | Apache Southwest 2002 | Y | 121 | SK PS 00154368 | 2023-05-11 | 172650-001 | 04-24-017-28W3 | 06-24-017-28W3 | Well | Pipeline Segment Connection Above Ground | Flowline |  | CANADIAN NATURAL RESOURCES LIMITED | Operating | Natural Gas |  |  | 0.532 | 0.532 | [8 empty] | 1750 |  |  |  |  | 0 | SHAPEFILE | N
PL-00014072 | Bigstick 15-23 CS | Y | 191 | SK PS 00154058 | 2023-05-11 | 189232-901 | 04-32-015-25W3 | 02-32-015-25W3 | Well | Pipeline Segment Connection Below Ground | Flowline |  | CANADIAN NATURAL RESOURCES LIMITED | Operating | Natural Gas |  |  | 0.899 | 0.899 | [8 empty] | 1750 |  |  |  |  | 0 | SHAPEFILE | N
PL-00014073 | Apache Southwest 2002 | Y | 453 | SK PS 00154700 | 2023-05-11 | 173031-001 | 02-33-016-26W3 | 08-33-016-26W3 | Blind End | Blind End | Flowline |  | CANADIAN NATURAL RESOURCES LIMITED | Abandoned | Natural Gas |  |  | 0.65 | 0.65 | [8 empty] | 0 |  |  |  |  | 0 | SHAPEFILE | N
PL-00014072 | Bigstick 15-23 CS | Y | 333 | SK PS 00154200 | 2023-05-11 | 189331-001 | 16-06-016-24W3 | 14-06-016-24W3 | Well | Pipeline Segment Connection Below Ground | Flowline |  | CANADIAN NATURAL RESOURCES LIMITED | Operating | Natural Gas |  |  | 0.691 | 0.691 | [8 empty] | 1750 |  |  |  |  | 0 | SHAPEFILE | N
PL-00014073 | Apache Southwest 2002 | Y | 509 | SK PS 00154756 | 2023-05-11 | 173144-001 | 10-28-016-27W3 | 14-28-016-27W3 | Well | Pipeline Segment Connection Below Ground | Flowline |  | CANADIAN NATURAL RESOURCES LIMITED | Operating | Natural Gas |  |  | 0.573 | 0.573 | [8 empty] | 1750 |  |  |  |  | 0 | SHAPEFILE | N
PL-00014073 | Apache Southwest 2002 | Y | 127 | SK PS 00154374 | 2023-05-11 | 172656-001 | 12-14-017-28W3 | 14-14-017-28W3 | Well | Pipeline Segment Connection Above Ground | Flowline |  | CANADIAN NATURAL RESOURCES LIMITED | Operating | Natural Gas |  |  | 0.561 | 0.561 | [8 empty] | 1750 |  |  |  |  | 0 | SHAPEFILE | N
PL-00014073 | Apache Southwest 2002 | Y | 89 | SK PS 00154336 | 2023-05-11 | 172619-001 | 04-36-016-28W3 | 06-36-016-28W3 | Well | Pipeline Segment Connection Below Ground | Flowline |  | CANADIAN NATURAL RESOURCES LIMITED | Operating | Natural Gas |  |  | 0.657 | 0.657 | [8 empty] | 1750 |  |  |  |  | 0 | SHAPEFILE | N
PL-00014066 | 152800731W1OE | Y | 10 | SK PS 00153826 | 2023-05-11 | 129424 | 16-27-007-31W1 | 09-27-007-31W1 | Well | Pipeline Segment Connection Above Ground | Flowline | 15-28-007-31W1 Battery OE | SATURN OIL & GAS INC. | Operating | Oil Well Effluent |  | Fibreglass | 0.251 | 0.251 | 80 | 2.8 | [6 empty] | 4960 |  |  |  |  | 48 | SYSGEN | N
PL-00014073 | Apache Southwest 2002 | Y | 350 | SK PS 00154597 | 2023-05-11 | 172891-001 | 10-04-017-27W3 | 14-04-017-27W3 | Well | Pipeline Segment Connection Below Ground | Flowline |  | CANADIAN NATURAL RESOURCES LIMITED | Operating | Natural Gas |  |  | 0.571 | 0.571 | [8 empty] | 1750 |  |  |  |  | 0 | SHAPEFILE | N
PL-00014073 | Apache Southwest 2002 | Y | 404 | SK PS 00154651 | 2023-05-11 | 172988-001 | 04-16-015-27W3 | 06-16-015-27W3 | Well | Pipeline Segment Connection Below Ground | Flowline |  | CANADIAN NATURAL RESOURCES LIMITED | Operating | Natural Gas |  |  | 0.574 | 0.574 | [8 empty] | 1750 |  |  |  |  | 0 | SHAPEFILE | N
PL-00014066 | 152800731W1OE | Y | 1 | SK PS 00153817 | 2023-05-11 | 104322 | 14-28-007-31W1 | 15-28-007-31W1 | Well | Multi Well Battery | Flowline | 15-28-007-31W1 Battery OE | SATURN OIL & GAS INC. | Operating | Oil Well Effluent |  | Fibreglass | 0.382 | 0.382 | 80 | 2.8 | [6 empty] | 4960 |  |  |  |  | 48 | SYSGEN | N
PL-00014072 | Bigstick 15-23 CS | Y | 144 | SK PS 00154011 | 2023-05-11 | 189213-904 | 16-21-015-24W3 | 14-21-015-24W3 | Well | Pipeline Segment Connection Below Ground | Flowline |  | CANADIAN NATURAL RESOURCES LIMITED | Operating | Natural Gas |  |  | 0.701 | 0.701 | [8 empty] | 1750 |  |  |  |  | 0 | SHAPEFILE | N
PL-00014072 | Bigstick 15-23 CS | Y | 43 | SK PS 00153910 | 2023-05-11 | 189160-001 | 14-01-015-25W3 | 16-01-015-25W3 | Well | Pipeline Segment Connection Below Ground | Flowline |  | CANADIAN NATURAL RESOURCES LIMITED | Operating | Natural Gas |  |  | 0.746 | 0.746 | [8 empty] | 1750 |  |  |  |  | 0 | SHAPEFILE | N
PL-00014072 | Bigstick 15-23 CS | Y | 329 | SK PS 00154196 | 2023-05-11 | 189331-903 | 14-04-016-24W3 | 16-05-016-24W3 | Well | Pipeline Segment Connection Below Ground | Flowline |  | CANADIAN NATURAL RESOURCES LIMITED | Operating | Natural Gas |  |  | 0.709 | 0.709 | [8 empty] | 1750 |  |  |  |  | 0 | SHAPEFILE | N
PL-00014072 | Bigstick 15-23 CS | Y | 65 | SK PS 00153932 | 2023-05-11 | 189175-001 | 14-03-015-25W3 | 07-03-015-25W3 | Well | Pipeline Segment Connection Above Ground | Flowline |  | CANADIAN NATURAL RESOURCES LIMITED | Operating | Natural Gas |  |  | 0.705 | 0.705 | [8 empty] | 1750 |  |  |  |  | 0 | SHAPEFILE | N
PL-00014072 | Bigstick 15-23 CS | Y | 151 | SK PS 00154018 | 2023-05-11 | 189217-001 | 12-24-015-25W3 | 14-24-015-25W3 | Well | Pipeline Segment Connection Below Ground | Flowline |  | CANADIAN NATURAL RESOURCES LIMITED | Operating | Natural Gas |  |  | 0.386 | 0.386 | [8 empty] | 1750 |  |  |  |  | 0 | SHAPEFILE | N
PL-00014061 | 081200601W2OE | Y | 31 | SK PS 00153807 | 2023-05-11 | 140726 | 06-24-006-01W2 | 03-24-006-01W2 | Well | Well | Flowline | 08-12-006-01W2 Battery OE | SATURN OIL & GAS INC. | Operating | Oil Well Effluent |  | Fibreglass | 0.376 | 0.376 | [8 empty] | 4960 |  |  |  |  | 24 | SYSGEN | N
PL-00014073 | Apache Southwest 2002 | Y | 418 | SK PS 00154665 | 2023-05-11 | 173000-001 | 04-24-015-27W3 | 06-24-015-27W3 | Well | Pipeline Segment Connection Below Ground | Flowline |  | CANADIAN NATURAL RESOURCES LIMITED | Operating | Natural Gas |  |  | 0.578 | 0.578 | [8 empty] | 1750 |  |  |  |  | 0 | SHAPEFILE | N
PL-00014072 | Bigstick 15-23 CS | Y | 308 | SK PS 00154175 | 2023-05-11 | 189269-902 | 06-01-016-25W3 | 14-36-015-25W3 | Well | Pipeline Segment Connection Below Ground | Flowline |  | CANADIAN NATURAL RESOURCES LIMITED | Operating | Natural Gas |  |  | 0.77 | 0.77 | [8 empty] | 1750 |  |  |  |  | 0 | SHAPEFILE | N
PL-00014072 | Bigstick 15-23 CS | Y | 108 | SK PS 00153975 | 2023-05-11 | 189195-003 | 04-08-015-25W3 | 06-08-015-25W3 | Well | Pipeline Segment Connection Below Ground | Flowline |  | CANADIAN NATURAL RESOURCES LIMITED | Operating | Natural Gas |  |  | 0.611 | 0.611 | [8 empty] | 1750 |  |  |  |  | 0 | SYSGEN | N
PL-00014066 | 152800731W1OE | Y | 11 | SK PS 00153827 | 2023-05-11 | 129423 | 16-27-007-31W1 | 09-27-007-31W1 | Well | Pipeline Segment Connection Above Ground | Flowline | 15-28-007-31W1 Battery OE | SATURN OIL & GAS INC. | Operating | Oil Well Effluent |  | Fibreglass | 0.202 | 0.202 | 80 | 2.8 | [6 empty] | 4960 |  |  |  |  | 48 | SYSGEN | N
PL-00014072 | Bigstick 15-23 CS | Y | 97 | SK PS 00153964 | 2023-05-11 | 189192-001 | 06-20-015-25W3 | 14-20-015-25W3 | Well | Pipeline Segment Connection Above Ground | Flowline |  | CANADIAN NATURAL RESOURCES LIMITED | Operating | Natural Gas |  |  | 0.777 | 0.777 | [8 empty] | 1750 |  |  |  |  | 0 | SHAPEFILE | N
PL-00014072 | Bigstick 15-23 CS | Y | 211 | SK PS 00154078 | 2023-05-11 | 189236-001 | 14-04-016-25W3 | 16-04-016-25W3 | Well | Pipeline Segment Connection Above Ground | Flowline |  | CANADIAN NATURAL RESOURCES LIMITED | Operating | Natural Gas |  |  | 0.749 | 0.749 | [8 empty] | 1750 |  |  |  |  | 0 | SHAPEFILE | N
PL-00014073 | Apache Southwest 2002 | Y | 6 | SK PS 00154253 | 2023-05-11 | 172203-001 | 02-01-017-30W3 | 08-01-017-30W3 | Well | Pipeline Segment Connection Below Ground | Flowline |  | CANADIAN NATURAL RESOURCES LIMITED | Operating | Natural Gas |  |  | 0.586 | 0.586 | [8 empty] | 1750 |  |  |  |  | 0 | SHAPEFILE | N
PL-00014072 | Bigstick 15-23 CS | Y | 80 | SK PS 00153947 | 2023-05-11 | 189183-902 | 08-30-015-25W3 | 16-19-015-25W3 | Blind End | Blind End | Flowline |  | CANADIAN NATURAL RESOURCES LIMITED | Abandoned | Natural Gas |  |  | 0.771 | 0.771 | [8 empty] | 0 |  |  |  |  | 0 | SHAPEFILE | N
PL-00014073 | Apache Southwest 2002 | Y | 178 | SK PS 00154425 | 2023-05-11 | 172694-001 | 10-09-018-29W3 | 16-09-018-29W3 | Well | Pipeline Segment Connection Above Ground | Flowline |  | CANADIAN NATURAL RESOURCES LIMITED | Operating | Natural Gas |  |  | 0.542 | 0.542 | [8 empty] | 1750 |  |  |  |  | 0 | SHAPEFILE | N
PL-00014061 | 081200601W2OE | Y | 12 | SK PS 00153788 | 2023-05-11 | 117337 | 14-12-006-01W2 | 10-12-006-01W2 | Well | Pipeline Segment Connection Above Ground | Flowline | 08-12-006-01W2 Battery OE | SATURN OIL & GAS INC. | Discontinued | Oil Well Effluent |  | Steel | 0.599 | 0.599 | [8 empty] | 4960 |  |  |  |  | 24 | SYSGEN | N
PL-00014073 | Apache Southwest 2002 | Y | 328 | SK PS 00154575 | 2023-05-11 | 172874-900 | 02-10-015-27W3 | 06-10-015-27W3 | Blind End | Blind End | Flowline |  | CANADIAN NATURAL RESOURCES LIMITED | Abandoned | Natural Gas |  |  | 0.651 | 0.651 | [8 empty] | 0 |  |  |  |  | 0 | SHAPEFILE | N
PL-00014061 | 081200601W2OE | Y | 30 | SK PS 00153806 | 2023-05-11 | 192410 | 02-23-006-01W2 | 08-23-006-01W2 | Blind End | Blind End | Flowline | 08-12-006-01W2 Battery OE | SATURN OIL & GAS INC. | Abandoned | Oil Well Effluent |  | Steel | 0.533 | 0.533 | [8 empty] | 0 |  |  |  |  | 24 | SYSGEN | N
PL-00014072 | Bigstick 15-23 CS | Y | 31 | SK PS 00153898 | 2023-05-11 | 143355-901 | 14-31-015-24W3 | 06-31-015-24W3 | Well | Pipeline Segment Connection Below Ground | Flowline |  | CANADIAN NATURAL RESOURCES LIMITED | Operating | Natural Gas |  |  | 0.822 | 0.822 | [8 empty] | 1750 |  |  |  |  | 0 | SHAPEFILE | N
PL-00014073 | Apache Southwest 2002 | Y | 531 | SK PS 00154778 | 2023-05-11 | 173163-001 | 10-05-017-26W3 | 16-05-017-26W3 | Well | Pipeline Segment Connection Above Ground | Flowline |  | CANADIAN NATURAL RESOURCES LIMITED | Operating | Natural Gas |  |  | 0.557 | 0.557 | [8 empty] | 1750 |  |  |  |  | 0 | SHAPEFILE | N
PL-00014073 | Apache Southwest 2002 | Y | 462 | SK PS 00154709 | 2023-05-11 | 173037-001 | 10-31-016-26W3 | 14-31-016-26W3 | Well | Pipeline Segment Connection Above Ground | Flowline |  | CANADIAN NATURAL RESOURCES LIMITED | Operating | Natural Gas |  |  | 0.565 | 0.565 | [8 empty] | 1750 |  |  |  |  | 0 | SHAPEFILE | N
PL-00014072 | Bigstick 15-23 CS | Y | 110 | SK PS 00153977 | 2023-05-11 | 189195-005 | 11-08-015-25W3 | 14-08-015-25W3 | Well | Pipeline Segment Connection Below Ground | Flowline |  | CANADIAN NATURAL RESOURCES LIMITED | Operating | Natural Gas |  |  | 0.54 | 0.54 | [8 empty] | 1750 |  |  |  |  | 0 | SYSGEN | N
PL-00014072 | Bigstick 15-23 CS | Y | 228 | SK PS 00154095 | 2023-05-11 | 189244-904 | 14-12-016-25W3 | 16-12-016-25W3 | Well | Pipeline Segment Connection Below Ground | Flowline |  | CANADIAN NATURAL RESOURCES LIMITED | Operating | Natural Gas |  |  | 0.777 | 0.777 | [8 empty] | 1750 |  |  |  |  | 0 | SHAPEFILE | N
PL-00014072 | Bigstick 15-23 CS | Y | 361 | SK PS 00154228 | 2023-05-11 | 189343-903 | 16-01-015-25W3 | 14-06-015-24W3 | Well | Pipeline Segment Connection Below Ground | Flowline |  | CANADIAN NATURAL RESOURCES LIMITED | Operating | Natural Gas |  |  | 0.716 | 0.716 | [8 empty] | 1750 |  |  |  |  | 0 | SHAPEFILE | N
PL-00014073 | Apache Southwest 2002 | Y | 243 | SK PS 00154490 | 2023-05-11 | 172802-900 | 02-05-014-26W3 | 06-05-014-26W3 | Well | Pipeline Segment Connection Below Ground | Flowline |  | CANADIAN NATURAL RESOURCES LIMITED | Operating | Natural Gas |  |  | 0.497 | 0.497 | [8 empty] | 1750 |  |  |  |  | 0 | SHAPEFILE | N
PL-00014073 | Apache Southwest 2002 | Y | 438 | SK PS 00154685 | 2023-05-11 | 173015-001 | 12-06-016-26W3 | 06-06-016-26W3 | Well | Pipeline Segment Connection Below Ground | Flowline |  | CANADIAN NATURAL RESOURCES LIMITED | Operating | Natural Gas |  |  | 0.598 | 0.598 | [8 empty] | 1750 |  |  |  |  | 0 | SHAPEFILE | N
PL-00014073 | Apache Southwest 2002 | Y | 45 | SK PS 00154292 | 2023-05-11 | 172582-900 | 02-12-017-27W3 | 06-12-017-27W3 | Well | Pipeline Segment Connection Above Ground | Flowline |  | CANADIAN NATURAL RESOURCES LIMITED | Operating | Natural Gas |  |  | 0.656 | 0.656 | [8 empty] | 1750 |  |  |  |  | 0 | SHAPEFILE | N
PL-00014073 | Apache Southwest 2002 | Y | 486 | SK PS 00154733 | 2023-05-11 | 173123-001 | 06-10-016-27W3 | 11-10-016-27W3 | Well | Pipeline Segment Connection Below Ground | Flowline |  | CANADIAN NATURAL RESOURCES LIMITED | Operating | Natural Gas |  |  | 0.432 | 0.432 | [8 empty] | 1750 |  |  |  |  | 0 | SHAPEFILE | N
PL-00014073 | Apache Southwest 2002 | Y | 423 | SK PS 00154670 | 2023-05-11 | 173004-001 | 10-25-015-27W3 | 06-25-015-27W3 | Well | Pipeline Segment Connection Below Ground | Flowline |  | CANADIAN NATURAL RESOURCES LIMITED | Operating | Natural Gas |  |  | 0.555 | 0.555 | [8 empty] | 1750 |  |  |  |  | 0 | SHAPEFILE | N
PL-00014070 | 162700733W1OE | Y | 15 | SK PS 00153859 | 2023-05-11 | 196959 | 12-30-007-32W1 | 11-30-007-32W1 | Well | Oil Satellite | Flowline | 16-27-007-33W1 Battery OE | SATURN OIL & GAS INC. | Operating | Oil Well Effluent |  | Fibreglass | 0.189 | 0.189 | 80 | 0 | [6 empty] | 4960 |  |  |  |  | 57 | SYSGEN | N
PL-00014072 | Bigstick 15-23 CS | Y | 284 | SK PS 00154151 | 2023-05-11 | 189260-900 | 16-35-015-25W3 | 08-02-016-25W3 | Well | Pipeline Segment Connection Below Ground | Flowline |  | CANADIAN NATURAL RESOURCES LIMITED | Operating | Natural Gas |  |  | 0.822 | 0.822 | [8 empty] | 1750 |  |  |  |  | 0 | SHAPEFILE | N
PL-00014072 | Bigstick 15-23 CS | Y | 243 | SK PS 00154110 | 2023-05-11 | 189248-900 | 06-10-016-25W3 | 14-10-016-25W3 | Well | Pipeline Segment Connection Above Ground | Flowline |  | CANADIAN NATURAL RESOURCES LIMITED | Operating | Natural Gas |  |  | 0.673 | 0.673 | [8 empty] | 1750 |  |  |  |  | 0 | SHAPEFILE | N
PL-00014073 | Apache Southwest 2002 | Y | 320 | SK PS 00154567 | 2023-05-11 | 172869-001 | 04-04-015-26W3 | 06-04-015-26W3 | Well | Pipeline Segment Connection Below Ground | Flowline |  | CANADIAN NATURAL RESOURCES LIMITED | Operating | Natural Gas |  |  | 0.588 | 0.588 | [8 empty] | 1750 |  |  |  |  | 0 | SHAPEFILE | N
PL-00014073 | Apache Southwest 2002 | Y | 189 | SK PS 00154436 | 2023-05-11 | 172704-001 | 10-20-018-29W3 | 16-20-018-29W3 | Well | Pipeline Segment Connection Below Ground | Flowline |  | CANADIAN NATURAL RESOURCES LIMITED | Operating | Natural Gas |  |  | 0.543 | 0.543 | [8 empty] | 1750 |  |  |  |  | 0 | SHAPEFILE | N
PL-00014073 | Apache Southwest 2002 | Y | 276 | SK PS 00154523 | 2023-05-11 | 172837-001 | 12-31-015-26W3 | 14-31-015-26W3 | Well | Pipeline Segment Connection Below Ground | Flowline |  | CANADIAN NATURAL RESOURCES LIMITED | Operating | Natural Gas |  |  | 0.47 | 0.47 | [8 empty] | 1750 |  |  |  |  | 0 | SHAPEFILE | N
PL-00014072 | Bigstick 15-23 CS | Y | 179 | SK PS 00154046 | 2023-05-11 | 189228-001 | 02-29-015-25W3 | 03-29-015-25W3 | Well | Pipeline Segment Connection Below Ground | Flowline |  | CANADIAN NATURAL RESOURCES LIMITED | Operating | Natural Gas |  |  | 0.211 | 0.211 | [8 empty] | 1750 |  |  |  |  | 0 | SHAPEFILE | N
PL-00014070 | 162700733W1OE | Y | 9 | SK PS 00153853 | 2023-05-11 | 182289 | 12-25-007-33W1 | 12-25-007-33W1 | Well | Oil Satellite | Flowline | 16-27-007-33W1 Battery OE | SATURN OIL & GAS INC. | Discontinued | Oil Well Effluent |  | Fibreglass | 0.001 | 0.001 | 80 | 2.8 | [6 empty] | 0 |  |  |  |  | 57 | SYSGEN | N
PL-00014072 | Bigstick 15-23 CS | Y | 270 | SK PS 00154137 | 2023-05-11 | 189255-001 | 02-26-015-25W3 | 07-26-015-25W3 | Well | Pipeline Segment Connection Below Ground | Flowline |  | CANADIAN NATURAL RESOURCES LIMITED | Operating | Natural Gas |  |  | 0.476 | 0.476 | [8 empty] | 1750 |  |  |  |  | 0 | SHAPEFILE | N
PL-00014073 | Apache Southwest 2002 | Y | 469 | SK PS 00154716 | 2023-05-11 | 173106-001 | 04-25-014-26W3 | 06-25-014-26W3 | Well | Pipeline Segment Connection Above Ground | Flowline |  | CANADIAN NATURAL RESOURCES LIMITED | Operating | Natural Gas |  |  | 0.56 | 0.56 | [8 empty] | 1750 |  |  |  |  | 0 | SHAPEFILE | N
PL-00014072 | Bigstick 15-23 CS | Y | 170 | SK PS 00154037 | 2023-05-11 | 189225-900 | 16-30-015-25W3 | 14-29-015-25W3 | Well | Pipeline Segment Connection Below Ground | Flowline |  | CANADIAN NATURAL RESOURCES LIMITED | Operating | Natural Gas |  |  | 0.876 | 0.876 | [8 empty] | 1750 |  |  |  |  | 0 | SHAPEFILE | N
PL-00014073 | Apache Southwest 2002 | Y | 148 | SK PS 00154395 | 2023-05-11 | 172670-001 | 12-20-017-28W3 | 06-20-017-28W3 | Well | Pipeline Segment Connection Below Ground | Flowline |  | CANADIAN NATURAL RESOURCES LIMITED | Operating | Natural Gas |  |  | 0.429 | 0.429 | [8 empty] | 1750 |  |  |  |  | 0 | SHAPEFILE | N
PL-00014072 | Bigstick 15-23 CS | Y | 248 | SK PS 00154115 | 2023-05-11 | 189249-902 | 02-10-016-25W3 | 10-03-016-25W3 | Well | Pipeline Segment Connection Below Ground | Flowline |  | CANADIAN NATURAL RESOURCES LIMITED | Operating | Natural Gas |  |  | 0.764 | 0.764 | [8 empty] | 1750 |  |  |  |  | 0 | SHAPEFILE | N
PL-00014072 | Bigstick 15-23 CS | Y | 86 | SK PS 00153953 | 2023-05-11 | 189186-001 | 10-18-015-25W3 | 07-18-015-25W3 | Well | Pipeline Segment Connection Below Ground | Flowline |  | CANADIAN NATURAL RESOURCES LIMITED | Operating | Natural Gas |  |  | 0.252 | 0.252 | [8 empty] | 1750 |  |  |  |  | 0 | SHAPEFILE | N
PL-00014072 | Bigstick 15-23 CS | Y | 210 | SK PS 00154077 | 2023-05-11 | 189235-901 | 02-06-016-25W3 | 04-05-016-25W3 | Blind End | Blind End | Flowline |  | CANADIAN NATURAL RESOURCES LIMITED | Abandoned | Natural Gas |  |  | 0.788 | 0.788 | [8 empty] | 0 |  |  |  |  | 0 | SHAPEFILE | N
PL-00014072 | Bigstick 15-23 CS | Y | 359 | SK PS 00154226 | 2023-05-11 | 189343-902 | 14-06-015-24W3 | 16-06-015-24W3 | Well | Pipeline Segment Connection Below Ground | Flowline |  | CANADIAN NATURAL RESOURCES LIMITED | Operating | Natural Gas |  |  | 0.736 | 0.736 | [8 empty] | 1750 |  |  |  |  | 0 | SHAPEFILE | N
PL-00014073 | Apache Southwest 2002 | Y | 511 | SK PS 00154758 | 2023-05-11 | 173146-001 | 12-28-016-27W3 | 14-28-016-27W3 | Well | Pipeline Segment Connection Below Ground | Flowline |  | CANADIAN NATURAL RESOURCES LIMITED | Operating | Natural Gas |  |  | 0.479 | 0.479 | [8 empty] | 1750 |  |  |  |  | 0 | SHAPEFILE | N
PL-00014073 | Apache Southwest 2002 | Y | 539 | SK PS 00154786 | 2023-05-11 | 173167-001 | 04-07-017-26W3 | 08-12-017-27W3 | Well | Pipeline Segment Connection Below Ground | Flowline |  | CANADIAN NATURAL RESOURCES LIMITED | Operating | Natural Gas |  |  | 0.613 | 0.613 | [8 empty] | 1750 |  |  |  |  | 0 | SHAPEFILE | N
PL-00014062 | 121300502W2SW | Y | 1 | SK PS 00153810 | 2023-05-11 | 193413 | 12-13-005-02W2 | 06-13-005-02W2 | Multi Well Battery | Well | Flowline | 12-13-005-02W2 Battery SW | SATURN OIL & GAS INC. | Discontinued | Salt water |  | Fibreglass | 0.683 | 0.683 | 53 | [7 empty] | 9960 | [5 empty] | SYSGEN | N
PL-00014072 | Bigstick 15-23 CS | Y | 215 | SK PS 00154082 | 2023-05-11 | 189236-902 | 16-06-016-25W3 | 14-05-016-25W3 | Well | Pipeline Segment Connection Below Ground | Flowline |  | CANADIAN NATURAL RESOURCES LIMITED | Operating | Natural Gas |  |  | 0.767 | 0.767 | [8 empty] | 1750 |  |  |  |  | 0 | SHAPEFILE | N
PL-00014073 | Apache Southwest 2002 | Y | 114 | SK PS 00154361 | 2023-05-11 | 172642-001 | 04-10-017-28W3 | 06-10-017-28W3 | Well | Pipeline Segment Connection Above Ground | Flowline |  | CANADIAN NATURAL RESOURCES LIMITED | Operating | Natural Gas |  |  | 0.611 | 0.611 | [8 empty] | 1750 |  |  |  |  | 0 | SHAPEFILE | N
PL-00014073 | Apache Southwest 2002 | Y | 346 | SK PS 00154593 | 2023-05-11 | 172886-001 | 02-04-015-27W3 | 07-04-015-27W3 | Well | Pipeline Segment Connection Below Ground | Flowline |  | CANADIAN NATURAL RESOURCES LIMITED | Operating | Natural Gas |  |  | 0.382 | 0.382 | [8 empty] | 1750 |  |  |  |  | 0 | SHAPEFILE | N
PL-00014070 | 162700733W1OE | Y | 14 | SK PS 00153858 | 2023-05-11 | 182657 | 12-25-007-33W1 | 12-25-007-33W1 | Well | Oil Satellite | Flowline | 16-27-007-33W1 Battery OE | SATURN OIL & GAS INC. | Discontinued | Oil Well Effluent |  | Fibreglass | 0.095 | 0.095 | 80 | 2.8 | [6 empty] | 0 |  |  |  |  | 57 | SYSGEN | N
PL-00014072 | Bigstick 15-23 CS | Y | 92 | SK PS 00153959 | 2023-05-11 | 189190-001 | 05-18-015-25W3 | 12-18-015-25W3 | Well | Pipeline Segment Connection Below Ground | Flowline |  | CANADIAN NATURAL RESOURCES LIMITED | Operating | Natural Gas |  |  | 0.709 | 0.709 | [8 empty] | 1750 |  |  |  |  | 0 | SHAPEFILE | N
PL-00014072 | Bigstick 15-23 CS | Y | 271 | SK PS 00154138 | 2023-05-11 | 189256-001 | 14-26-015-25W3 | 11-26-015-25W3 | Well | Pipeline Segment Connection Below Ground | Flowline |  | CANADIAN NATURAL RESOURCES LIMITED | Operating | Natural Gas |  |  | 0.717 | 0.717 | [8 empty] | 1750 |  |  |  |  | 0 | SHAPEFILE | N
PL-00014060 | 081200601W2SW | Y | 7 | SK PS 00153772 | 2023-05-11 | 152847 | 11-12-006-01W2 | 14-14-006-01W2 | Blind End | Blind End | Flowline | 08-12-006-01W2 Battery SW | SATURN OIL & GAS INC. | Abandoned | Salt water |  | Steel | 2.635 | 2.635 | [8 empty] | 0 |  |  |  |  | 24 | SYSGEN | N
PL-00014073 | Apache Southwest 2002 | Y | 338 | SK PS 00154585 | 2023-05-11 | 172880-900 | 12-01-015-27W3 | 14-01-015-27W3 | Blind End | Blind End | Flowline |  | CANADIAN NATURAL RESOURCES LIMITED | Abandoned | Natural Gas |  |  | 0.687 | 0.687 | [8 empty] | 0 |  |  |  |  | 0 | SHAPEFILE | N
PL-00014072 | Bigstick 15-23 CS | Y | 249 | SK PS 00154116 | 2023-05-11 | 189249-904 | 10-10-016-25W3 | 02-10-016-25W3 | Well | Pipeline Segment Connection Below Ground | Flowline |  | CANADIAN NATURAL RESOURCES LIMITED | Operating | Natural Gas |  |  | 0.739 | 0.739 | [8 empty] | 1750 |  |  |  |  | 0 | SHAPEFILE | N
PL-00014072 | Bigstick 15-23 CS | Y | 260 | SK PS 00154127 | 2023-05-11 | 189251-901 | 12-35-015-25W3 | 04-35-015-25W3 | Well | Pipeline Segment Connection Below Ground | Flowline |  | CANADIAN NATURAL RESOURCES LIMITED | Operating | Natural Gas |  |  | 0.744 | 0.744 | [8 empty] | 1750 |  |  |  |  | 0 | SHAPEFILE | N
PL-00014068 | 160800833W1OE | Y | 1 | SK PS 00153842 | 2023-05-11 | 196916 | 01-17-008-33W1 | 16-08-008-33W1 | Well | Multi Well Battery | Flowline | 16-08-008-33W1 Battery OE | SATURN OIL & GAS INC. | Cancelled - Duplicate Licences | Oil Well Effluent |  | Fibreglass | 0.531 | 0.531 | 80 | [7 empty] | 4960 |  |  |  |  | 46 | SYSGEN | N
PL-00014072 | Bigstick 15-23 CS | Y | 289 | SK PS 00154156 | 2023-05-11 | 189262-001 | 14-01-016-25W3 | 06-12-016-25W3 | Well | Pipeline Segment Connection Below Ground | Flowline |  | CANADIAN NATURAL RESOURCES LIMITED | Operating | Natural Gas |  |  | 0.723 | 0.723 | [8 empty] | 1750 |  |  |  |  | 0 | SHAPEFILE | N
PL-00014059 | 053500601W2OE | Y | 21 | SK PS 00153761 | 2023-05-11 | 173310-900 | 11-35-006-01W2 | 12-35-006-01W2 | Pipeline Segment Connection Below Ground | Oil Satellite | Flowline | 05-35-006-01W2 Battery OE | SATURN OIL & GAS INC. | Operating | Oil Well Effluent |  | Fibreglass | 0.191 | 0.191 | [8 empty] | 4960 |  |  |  |  | 24 | SYSGEN | N
PL-00014070 | 162700733W1OE | Y | 18 | SK PS 00153862 | 2023-05-11 | 194322 | 09-27-007-33W1 | 16-27-007-33W1 | Blind End | Blind End | Flowline | 16-27-007-33W1 Battery OE | SATURN OIL & GAS INC. | Abandoned | Oil Well Effluent |  | Steel | 0.357 | 0.357 | 80 | 5 | [6 empty] | 0 |  |  |  |  | 57 | SYSGEN | N
PL-00014073 | Apache Southwest 2002 | Y | 173 | SK PS 00154420 | 2023-05-11 | 172689-001 | 14-05-018-29W3 | 11-05-018-29W3 | Well | Pipeline Segment Connection Above Ground | Flowline |  | CANADIAN NATURAL RESOURCES LIMITED | Operating | Natural Gas |  |  | 0.57 | 0.57 | [8 empty] | 1750 |  |  |  |  | 0 | SHAPEFILE | N
PL-00014073 | Apache Southwest 2002 | Y | 359 | SK PS 00154606 | 2023-05-11 | 172898-001 | 12-06-017-27W3 | 06-06-017-27W3 | Well | Pipeline Segment Connection Above Ground | Flowline |  | CANADIAN NATURAL RESOURCES LIMITED | Operating | Natural Gas |  |  | 0.578 | 0.578 | [8 empty] | 1750 |  |  |  |  | 0 | SHAPEFILE | N
PL-00014072 | Bigstick 15-23 CS | Y | 362 | SK PS 00154229 | 2023-05-11 | 189344-900 | 06-04-015-24W3 | 14-04-015-24W3 | Well | Pipeline Segment Connection Below Ground | Flowline |  | CANADIAN NATURAL RESOURCES LIMITED | Operating | Natural Gas |  |  | 0.734 | 0.734 | [8 empty] | 1750 |  |  |  |  | 0 | SHAPEFILE | N
PL-00014073 | Apache Southwest 2002 | Y | 158 | SK PS 00154405 | 2023-05-11 | 172679-001 | 02-29-017-29W3 | 07-29-017-29W3 | Well | Pipeline Segment Connection Above Ground | Flowline |  | CANADIAN NATURAL RESOURCES LIMITED | Operating | Natural Gas |  |  | 0.336 | 0.336 | [8 empty] | 1750 |  |  |  |  | 0 | SHAPEFILE | N
PL-00014070 | 162700733W1OE | Y | 2 | SK PS 00153846 | 2023-05-11 | 182637 | 10-26-007-33W1 | 16-27-007-33W1 | Pipeline Segment Connection Below Ground | Multi Well Battery | Flowline | 16-27-007-33W1 Battery OE | SATURN OIL & GAS INC. | Discontinued | Oil Well Effluent |  | Fibreglass | 1.237 | 1.237 | 80 | 0 | [6 empty] | 0 |  |  |  |  | 57 | SYSGEN | N
PL-00014073 | Apache Southwest 2002 | Y | 432 | SK PS 00154679 | 2023-05-11 | 173010-002 | 10-04-016-26W3 | 16-04-016-26W3 | Blind End | Blind End | Flowline |  | CANADIAN NATURAL RESOURCES LIMITED | Abandoned | Natural Gas |  |  | 0.439 | 0.439 | [8 empty] | 0 |  |  |  |  | 0 | SYSGEN | N
PL-00014073 | Apache Southwest 2002 | Y | 277 | SK PS 00154524 | 2023-05-11 | 172838-900 | 02-31-015-26W3 | 04-31-015-26W3 | Well | Pipeline Segment Connection Below Ground | Flowline |  | CANADIAN NATURAL RESOURCES LIMITED | Operating | Natural Gas |  |  | 0.646 | 0.646 | [8 empty] | 1750 |  |  |  |  | 0 | SHAPEFILE | N
PL-00014066 | 152800731W1OE | Y | 23 | SK PS 00153839 | 2023-05-11 | 141983 | 09-26-007-31W1 | 10-26-007-31W1 | Well | Pipeline Segment Connection Below Ground | Flowline | 15-28-007-31W1 Battery OE | SATURN OIL & GAS INC. | Operating | Oil Well Effluent |  | Fibreglass | 0.193 | 0.193 | 80 | 2.8 | [6 empty] | 4960 |  |  |  |  | 48 | SYSGEN | N
PL-00014073 | Apache Southwest 2002 | Y | 583 | SK PS 00154830 | 2023-05-11 | 178393-001 | 04-18-016-27W3 | 06-18-016-27W3 | Well | Pipeline Segment Connection Below Ground | Flowline |  | CANADIAN NATURAL RESOURCES LIMITED | Operating | Natural Gas |  |  | 0.714 | 0.714 | [8 empty] | 1750 |  |  |  |  | 0 | SHAPEFILE | N
PL-00014058 | 053500601W2SW | Y | 3 | SK PS 00153740 | 2023-05-11 | 173311 | 13-35-006-01W2 | 05-35-006-01W2 | Blind End | Blind End | Flowline | 05-35-006-01W2 Battery SW | SATURN OIL & GAS INC. | Abandoned | Salt water |  | Fibreglass | 0.567 | 0.567 | [8 empty] | 0 |  |  |  |  | 24 | SYSGEN | N
PL-00014072 | Bigstick 15-23 CS | Y | 117 | SK PS 00153984 | 2023-05-11 | 189195-012 |  |  | Well | Pipeline Segment Connection Below Ground | Flowline |  | CANADIAN NATURAL RESOURCES LIMITED | Operating | Natural Gas |  |  | 0.371 | 0.371 | [8 empty] | 1750 |  |  |  |  | 0 | SYSGEN | N
PL-00014073 | Apache Southwest 2002 | Y | 71 | SK PS 00154318 | 2023-05-11 | 172602-001 | 04-33-016-29W3 | 06-33-016-29W3 | Well | Pipeline Segment Connection Above Ground | Flowline |  | CANADIAN NATURAL RESOURCES LIMITED | Operating | Natural Gas |  |  | 0.607 | 0.607 | [8 empty] | 1750 |  |  |  |  | 0 | SHAPEFILE | N
PL-00014073 | Apache Southwest 2002 | Y | 508 | SK PS 00154755 | 2023-05-11 | 173143-001 | 04-28-016-27W3 | 04-28-016-27W3 | Well | Pipeline Segment Connection Below Ground | Flowline |  | CANADIAN NATURAL RESOURCES LIMITED | Operating | Natural Gas |  |  | 0.018 | 0.018 | [8 empty] | 1750 |  |  |  |  | 0 | SHAPEFILE | N
PL-00014073 | Apache Southwest 2002 | Y | 119 | SK PS 00154366 | 2023-05-11 | 172646-900 | 02-18-017-28W3 | 14-07-017-28W3 | Well | Pipeline Segment Connection Above Ground | Flowline |  | CANADIAN NATURAL RESOURCES LIMITED | Operating | Natural Gas |  |  | 0.627 | 0.627 | [8 empty] | 1750 |  |  |  |  | 0 | SHAPEFILE | N
PL-00014072 | Bigstick 15-23 CS | Y | 200 | SK PS 00154067 | 2023-05-11 | 189234-902 | 06-05-016-25W3 | 08-05-016-25W3 | Blind End | Blind End | Flowline |  | CANADIAN NATURAL RESOURCES LIMITED | Abandoned | Natural Gas |  |  | 0.62 | 0.62 | [8 empty] | 0 |  |  |  |  | 0 | SHAPEFILE | N
PL-00014072 | Bigstick 15-23 CS | Y | 131 | SK PS 00153998 | 2023-05-11 | 189204-001 | 12-21-015-25W3 | 06-21-015-25W3 | Blind End | Blind End | Flowline |  | CANADIAN NATURAL RESOURCES LIMITED | Abandoned | Natural Gas |  |  | 0.676 | 0.676 | [8 empty] | 0 |  |  |  |  | 0 | SHAPEFILE | N
PL-00014068 | 160800833W1OE | Y | 3 | SK PS 00153844 | 2023-05-11 | 127110-75 | 16-08-008-33W1 | 16-08-008-33W1 | Well | Multi Well Battery | Flowline | 16-08-008-33W1 Battery OE | SATURN OIL & GAS INC. | Cancelled - Duplicate Licences | Oil Well Effluent |  | Fibreglass | 0.2 | 0.2 | 80 | [7 empty] | 4960 |  |  |  |  | 46 | SYSGEN | N
PL-00014072 | Bigstick 15-23 CS | Y | 186 | SK PS 00154053 | 2023-05-11 | 189230-001 | 06-33-015-25W3 | 08-33-015-25W3 | Well | Pipeline Segment Connection Above Ground | Flowline |  | CANADIAN NATURAL RESOURCES LIMITED | Operating | Natural Gas |  |  | 0.888 | 0.888 | [8 empty] | 1750 |  |  |  |  | 0 | SHAPEFILE | N
PL-00014073 | Apache Southwest 2002 | Y | 53 | SK PS 00154300 | 2023-05-11 | 172588-900 | 10-02-017-27W3 | 14-02-017-27W3 | Blind End | Blind End | Flowline |  | CANADIAN NATURAL RESOURCES LIMITED | Abandoned | Natural Gas |  |  | 0.509 | 0.509 | [8 empty] | 0 |  |  |  |  | 0 | SHAPEFILE | N
PL-00014073 | Apache Southwest 2002 | Y | 284 | SK PS 00154531 | 2023-05-11 | 172842-001 | 10-20-015-26W3 | 16-20-015-26W3 | Well | Pipeline Segment Connection Below Ground | Flowline |  | CANADIAN NATURAL RESOURCES LIMITED | Operating | Natural Gas |  |  | 0.529 | 0.529 | [8 empty] | 1750 |  |  |  |  | 0 | SHAPEFILE | N
PL-00014072 | Bigstick 15-23 CS | Y | 84 | SK PS 00153951 | 2023-05-11 | 189185-001 | 06-18-015-25W3 | 08-18-015-25W3 | Well | Pipeline Segment Connection Above Ground | Flowline |  | CANADIAN NATURAL RESOURCES LIMITED | Operating | Natural Gas |  |  | 0.697 | 0.697 | [8 empty] | 1750 |  |  |  |  | 0 | SHAPEFILE | N
PL-00014073 | Apache Southwest 2002 | Y | 492 | SK PS 00154739 | 2023-05-11 | 173129-001 | 02-30-015-27W3 | 08-30-015-27W3 | Well | Pipeline Segment Connection Above Ground | Flowline |  | CANADIAN NATURAL RESOURCES LIMITED | Operating | Natural Gas |  |  | 0.636 | 0.636 | [8 empty] | 1750 |  |  |  |  | 0 | SHAPEFILE | N
PL-00014073 | Apache Southwest 2002 | Y | 212 | SK PS 00154459 | 2023-05-11 | 172722-001 | 02-35-018-29W3 | 14-26-018-29W3 | Well | Pipeline Segment Connection Above Ground | Flowline |  | CANADIAN NATURAL RESOURCES LIMITED | Operating | Natural Gas |  |  | 0.549 | 0.549 | [8 empty] | 1750 |  |  |  |  | 0 | SHAPEFILE | N
PL-00014073 | Apache Southwest 2002 | Y | 301 | SK PS 00154548 | 2023-05-11 | 172854-001 | 02-18-015-26W3 | 16-07-015-26W3 | Well | Pipeline Segment Connection Below Ground | Flowline |  | CANADIAN NATURAL RESOURCES LIMITED | Operating | Natural Gas |  |  | 0.425 | 0.425 | [8 empty] | 1750 |  |  |  |  | 0 | SHAPEFILE | N
PL-00014059 | 053500601W2OE | Y | 1 | SK PS 00153741 | 2023-05-11 | 197019 | 12-35-006-01W2 | 05-35-006-01W2 | Oil Satellite | Multi Well Battery | Flowline | 05-35-006-01W2 Battery OE | SATURN OIL & GAS INC. | Operating | Oil Well Effluent |  | Fibreglass | 0.269 | 0.269 | [8 empty] | 4960 |  |  |  |  | 24 | SYSGEN | N
PL-00014072 | Bigstick 15-23 CS | Y | 197 | SK PS 00154064 | 2023-05-11 | 189233-902 | 14-32-015-25W3 | 16-32-015-25W3 | Well | Pipeline Segment Connection Below Ground | Flowline |  | CANADIAN NATURAL RESOURCES LIMITED | Operating | Natural Gas |  |  | 0.818 | 0.818 | [8 empty] | 1750 |  |  |  |  | 0 | SHAPEFILE | N
PL-00014072 | Bigstick 15-23 CS | Y | 88 | SK PS 00153955 | 2023-05-11 | 189188-001 | 14-18-015-25W3 | 16-18-015-25W3 | Well | Pipeline Segment Connection Above Ground | Flowline |  | CANADIAN NATURAL RESOURCES LIMITED | Operating | Natural Gas |  |  | 0.698 | 0.698 | [8 empty] | 1750 |  |  |  |  | 0 | SHAPEFILE | N
PL-00014060 | 081200601W2SW | Y | 3 | SK PS 00153768 | 2023-05-11 | 152857 | 08-12-006-01W2 | 02-12-006-01W2 | Multi Well Battery | Well | Flowline | 08-12-006-01W2 Battery SW | SATURN OIL & GAS INC. | Operating | Salt water |  | Fibreglass | 0.374 | 0.374 | [8 empty] | 9960 |  |  |  |  | 24 | SYSGEN | N
PL-00014072 | Bigstick 15-23 CS | Y | 293 | SK PS 00154160 | 2023-05-11 | 189265-001 | 08-01-016-25W3 | 16-01-016-25W3 | Well | Pipeline Segment Connection Below Ground | Flowline |  | CANADIAN NATURAL RESOURCES LIMITED | Operating | Natural Gas |  |  | 0.719 | 0.719 | [8 empty] | 1750 |  |  |  |  | 0 | SHAPEFILE | N
PL-00014073 | Apache Southwest 2002 | Y | 528 | SK PS 00154775 | 2023-05-11 | 173160-001 | 10-04-017-26W3 | 16-04-017-26W3 | Well | Pipeline Segment Connection Above Ground | Flowline |  | CANADIAN NATURAL RESOURCES LIMITED | Operating | Natural Gas |  |  | 0.581 | 0.581 | [8 empty] | 1750 |  |  |  |  | 0 | SHAPEFILE | N
PL-00014073 | Apache Southwest 2002 | Y | 151 | SK PS 00154398 | 2023-05-11 | 172672-001 | 12-19-017-28W3 | 06-19-017-28W3 | Well | Pipeline Segment Connection Above Ground | Flowline |  | CANADIAN NATURAL RESOURCES LIMITED | Operating | Natural Gas |  |  | 0.517 | 0.517 | [8 empty] | 1750 |  |  |  |  | 0 | SHAPEFILE | N
PL-00014073 | Apache Southwest 2002 | Y | 353 | SK PS 00154600 | 2023-05-11 | 172893-001 | 04-04-017-27W3 | 06-04-017-27W3 | Well | Pipeline Segment Connection Below Ground | Flowline |  | CANADIAN NATURAL RESOURCES LIMITED | Operating | Natural Gas |  |  | 0.742 | 0.742 | [8 empty] | 1750 |  |  |  |  | 0 | SHAPEFILE | N
PL-00014072 | Bigstick 15-23 CS | Y | 256 | SK PS 00154123 | 2023-05-11 | 189250-001 | 10-27-015-25W3 | 16-27-015-25W3 | Well | Pipeline Segment Connection Below Ground | Flowline |  | CANADIAN NATURAL RESOURCES LIMITED | Operating | Natural Gas |  |  | 0.489 | 0.489 | [8 empty] | 1750 |  |  |  |  | 0 | SHAPEFILE | N
PL-00014073 | Apache Southwest 2002 | Y | 580 | SK PS 00154827 | 2023-05-11 | 178386-001 | 04-17-016-27W3 | 06-17-016-27W3 | Well | Pipeline Segment Connection Below Ground | Flowline |  | CANADIAN NATURAL RESOURCES LIMITED | Operating | Natural Gas |  |  | 0.655 | 0.655 | [8 empty] | 1750 |  |  |  |  | 0 | SHAPEFILE | N
PL-00014073 | Apache Southwest 2002 | Y | 410 | SK PS 00154657 | 2023-05-11 | 172993-001 | 10-14-015-27W3 | 08-14-015-27W3 | Well | Pipeline Segment Connection Below Ground | Flowline |  | CANADIAN NATURAL RESOURCES LIMITED | Operating | Natural Gas |  |  | 0.522 | 0.522 | [8 empty] | 1750 |  |  |  |  | 0 | SHAPEFILE | N
PL-00014072 | Bigstick 15-23 CS | Y | 337 | SK PS 00154204 | 2023-05-11 | 189334-900 | 06-06-016-24W3 | 09-06-016-24W3 | Well | Pipeline Segment Connection Above Ground | Flowline |  | CANADIAN NATURAL RESOURCES LIMITED | Operating | Natural Gas |  |  | 0.559 | 0.559 | [8 empty] | 1750 |  |  |  |  | 0 | SHAPEFILE | N
PL-00014061 | 081200601W2OE | Y | 27 | SK PS 00153803 | 2023-05-11 | 157514 | 10-14-006-01W2 | 10-22-006-01W2 | Blind End | Blind End | Flowline | 08-12-006-01W2 Battery OE | SATURN OIL & GAS INC. | Abandoned | Oil Well Effluent |  | Steel | 2.238 | 2.238 | [8 empty] | 0 |  |  |  |  | 24 | SYSGEN | N
PL-00014072 | Bigstick 15-23 CS | Y | 195 | SK PS 00154062 | 2023-05-11 | 189233-900 | 14-31-015-25W3 | 16-33-015-25W3 | Well | Pipeline Segment Connection Below Ground | Flowline |  | CANADIAN NATURAL RESOURCES LIMITED | Operating | Natural Gas |  |  | 4.059 | 4.059 | [8 empty] | 1750 |  |  |  |  | 0 | SHAPEFILE | N
PL-00014073 | Apache Southwest 2002 | Y | 460 | SK PS 00154707 | 2023-05-11 | 173036-900 | 02-31-016-26W3 | 06-31-016-26W3 | Well | Pipeline Segment Connection Below Ground | Flowline |  | CANADIAN NATURAL RESOURCES LIMITED | Operating | Natural Gas |  |  | 0.715 | 0.715 | [8 empty] | 1750 |  |  |  |  | 0 | SHAPEFILE | N
PL-00014073 | Apache Southwest 2002 | Y | 342 | SK PS 00154589 | 2023-05-11 | 172883-001 | 12-02-015-27W3 | 06-02-015-27W3 | Blind End | Blind End | Flowline |  | CANADIAN NATURAL RESOURCES LIMITED | Abandoned | Natural Gas |  |  | 0.56 | 0.56 | [8 empty] | 0 |  |  |  |  | 0 | SHAPEFILE | N
PL-00014072 | Bigstick 15-23 CS | Y | 298 | SK PS 00154165 | 2023-05-11 | 189266-901 | 04-06-016-24W3 | 12-31-015-24W3 | Well | Pipeline Segment Connection Below Ground | Flowline |  | CANADIAN NATURAL RESOURCES LIMITED | Operating | Natural Gas |  |  | 0.901 | 0.901 | [8 empty] | 1750 |  |  |  |  | 0 | SHAPEFILE | N
PL-00014073 | Apache Southwest 2002 | Y | 588 | SK PS 00154835 | 2023-05-11 | 180593-001 | 02-21-016-27W3 | 04-21-016-27W3 | Well | Pipeline Segment Connection Below Ground | Flowline |  | CANADIAN NATURAL RESOURCES LIMITED | Operating | Natural Gas |  |  | 0.814 | 0.814 | [8 empty] | 1750 |  |  |  |  | 0 | SHAPEFILE | N
PL-00014072 | Bigstick 15-23 CS | Y | 183 | SK PS 00154050 | 2023-05-11 | 189230-903 | 08-31-015-25W3 | 06-32-015-25W3 | Well | Pipeline Segment Connection Below Ground | Flowline |  | CANADIAN NATURAL RESOURCES LIMITED | Operating | Natural Gas |  |  | 0.84 | 0.84 | [8 empty] | 1750 |  |  |  |  | 0 | SHAPEFILE | N
PL-00014073 | Apache Southwest 2002 | Y | 448 | SK PS 00154695 | 2023-05-11 | 173025-001 | 02-19-016-26W3 | 08-19-016-26W3 | Well | Pipeline Segment Connection Below Ground | Flowline |  | CANADIAN NATURAL RESOURCES LIMITED | Operating | Natural Gas |  |  | 0.585 | 0.585 | [8 empty] | 1750 |  |  |  |  | 0 | SHAPEFILE | N
PL-00014072 | Bigstick 15-23 CS | Y | 323 | SK PS 00154190 | 2023-05-11 | 189322-904 | 06-14-016-25W3 | 08-15-016-25W3 | Well | Pipeline Segment Connection Below Ground | Flowline |  | CANADIAN NATURAL RESOURCES LIMITED | Operating | Natural Gas |  |  | 0.855 | 0.855 | [8 empty] | 1750 |  |  |  |  | 0 | SHAPEFILE | N
PL-00014073 | Apache Southwest 2002 | Y | 433 | SK PS 00154680 | 2023-05-11 | 173011-001 | 04-04-016-26W3 | 08-05-016-26W3 | Blind End | Blind End | Flowline |  | CANADIAN NATURAL RESOURCES LIMITED | Abandoned | Natural Gas |  |  | 0.824 | 0.824 | [8 empty] | 0 |  |  |  |  | 0 | SHAPEFILE | N
PL-00014073 | Apache Southwest 2002 | Y | 547 | SK PS 00154794 | 2023-05-11 | 173173-001 | 10-19-017-26W3 | 10-19-017-26W3 | Well | Pipeline Segment Connection Below Ground | Flowline |  | CANADIAN NATURAL RESOURCES LIMITED | Operating | Natural Gas |  |  | 0.159 | 0.159 | [8 empty] | 1750 |  |  |  |  | 0 | SHAPEFILE | N
PL-00014073 | Apache Southwest 2002 | Y | 199 | SK PS 00154446 | 2023-05-11 | 172712-001 | 10-15-018-29W3 | 16-15-018-29W3 | Well | Pipeline Segment Connection Above Ground | Flowline |  | CANADIAN NATURAL RESOURCES LIMITED | Operating | Natural Gas |  |  | 0.509 | 0.509 | [8 empty] | 1750 |  |  |  |  | 0 | SHAPEFILE | N
PL-00014072 | Bigstick 15-23 CS | Y | 273 | SK PS 00154140 | 2023-05-11 | 189256-900 | 10-35-015-25W3 | 06-35-015-25W3 | Blind End | Blind End | Flowline |  | CANADIAN NATURAL RESOURCES LIMITED | Abandoned | Natural Gas |  |  | 0.625 | 0.625 | [8 empty] | 0 |  |  |  |  | 0 | SHAPEFILE | N
PL-00014073 | Apache Southwest 2002 | Y | 77 | SK PS 00154324 | 2023-05-11 | 172608-001 | 04-06-017-29W3 | 06-06-017-29W3 | Well | Pipeline Segment Connection Above Ground | Flowline |  | CANADIAN NATURAL RESOURCES LIMITED | Operating | Natural Gas |  |  | 0.66 | 0.66 | [8 empty] | 1750 |  |  |  |  | 0 | SHAPEFILE | N
PL-00014073 | Apache Southwest 2002 | Y | 377 | SK PS 00154624 | 2023-05-11 | 172912-001 | 04-18-017-27W3 | 14-07-017-27W3 | Well | Pipeline Segment Connection Above Ground | Flowline |  | CANADIAN NATURAL RESOURCES LIMITED | Operating | Natural Gas |  |  | 0.564 | 0.564 | [8 empty] | 1750 |  |  |  |  | 0 | SHAPEFILE | N
PL-00014072 | Bigstick 15-23 CS | Y | 234 | SK PS 00154101 | 2023-05-11 | 189246-901 | 12-34-015-25W3 | 04-34-015-25W3 | Well | Pipeline Segment Connection Below Ground | Flowline |  | CANADIAN NATURAL RESOURCES LIMITED | Operating | Natural Gas |  |  | 0.828 | 0.828 | [8 empty] | 1750 |  |  |  |  | 0 | SHAPEFILE | N
PL-00014073 | Apache Southwest 2002 | Y | 422 | SK PS 00154669 | 2023-05-11 | 173003-001 | 10-26-015-27W3 | 08-26-015-27W3 | Blind End | Blind End | Flowline |  | CANADIAN NATURAL RESOURCES LIMITED | Abandoned | Natural Gas |  |  | 0.475 | 0.475 | [8 empty] | 0 |  |  |  |  | 0 | SHAPEFILE | N
PL-00014073 | Apache Southwest 2002 | Y | 79 | SK PS 00154326 | 2023-05-11 | 172610-001 | 02-29-016-28W3 | 08-29-016-28W3 | Well | Pipeline Segment Connection Below Ground | Flowline |  | CANADIAN NATURAL RESOURCES LIMITED | Operating | Natural Gas |  |  | 0.597 | 0.597 | [8 empty] | 1750 |  |  |  |  | 0 | SHAPEFILE | N
PL-00014073 | Apache Southwest 2002 | Y | 144 | SK PS 00154391 | 2023-05-11 | 172668-001 | 12-21-017-28W3 | 06-21-017-28W3 | Well | Pipeline Segment Connection Above Ground | Flowline |  | CANADIAN NATURAL RESOURCES LIMITED | Operating | Natural Gas |  |  | 0.474 | 0.474 | [8 empty] | 1750 |  |  |  |  | 0 | SHAPEFILE | N
PL-00014073 | Apache Southwest 2002 | Y | 120 | SK PS 00154367 | 2023-05-11 | 172648-001 | 10-24-017-28W3 | 08-24-017-28W3 | Well | Pipeline Segment Connection Below Ground | Flowline |  | CANADIAN NATURAL RESOURCES LIMITED | Operating | Natural Gas |  |  | 0.607 | 0.607 | [8 empty] | 1750 |  |  |  |  | 0 | SHAPEFILE | N
PL-00014073 | Apache Southwest 2002 | Y | 446 | SK PS 00154693 | 2023-05-11 | 173023-001 | 10-18-016-26W3 | 16-18-016-26W3 | Well | Pipeline Segment Connection Below Ground | Flowline |  | CANADIAN NATURAL RESOURCES LIMITED | Operating | Natural Gas |  |  | 0.535 | 0.535 | [8 empty] | 1750 |  |  |  |  | 0 | SHAPEFILE | N
PL-00014072 | Bigstick 15-23 CS | Y | 164 | SK PS 00154031 | 2023-05-11 | 189223-900 | 02-33-015-25W3 | 04-33-015-25W3 | Well | Pipeline Segment Connection Below Ground | Flowline |  | CANADIAN NATURAL RESOURCES LIMITED | Operating | Natural Gas |  |  | 0.62 | 0.62 | [8 empty] | 1750 |  |  |  |  | 0 | SHAPEFILE | N
PL-00014064 |  | N | 1 | SK PS 00153814 | 2023-05-11 |  | 08-31-032-19W3 | 01-31-032-19W3 | Pipeline Segment Connection Above Ground | Pipeline Segment Connection Above Ground | Flowline | 8-31 to 01-31-032-19W3 North Line | WHITECAP RESOURCES INC. | Operating | Natural Gas |  | Composite | 0.412 | 0.412 | 97 | 10 | 1 | FPLP | 301 |  | 5172.4 | 4960 | 4960 | 0 | 1.5 | Uncoated | Uncoated | 0 | SHAPEFILE | N
PL-00014072 | Bigstick 15-23 CS | Y | 220 | SK PS 00154087 | 2023-05-11 | 189238-001 | 04-07-016-25W3 | 02-07-016-25W3 | Well | Pipeline Segment Connection Below Ground | Flowline |  | CANADIAN NATURAL RESOURCES LIMITED | Operating | Natural Gas |  |  | 0.779 | 0.779 | [8 empty] | 1750 |  |  |  |  | 0 | SHAPEFILE | N
PL-00014072 | Bigstick 15-23 CS | Y | 107 | SK PS 00153974 | 2023-05-11 | 189195-002 | 02-08-015-25W3 | 06-08-015-25W3 | Well | Pipeline Segment Connection Below Ground | Flowline |  | CANADIAN NATURAL RESOURCES LIMITED | Operating | Natural Gas |  |  | 0.385 | 0.385 | [8 empty] | 1750 |  |  |  |  | 0 | SYSGEN | N
PL-00014073 | Apache Southwest 2002 | Y | 256 | SK PS 00154503 | 2023-05-11 | 172817-900 | 10-18-014-25W3 | 14-18-014-25W3 | Well | Pipeline Segment Connection Above Ground | Flowline |  | CANADIAN NATURAL RESOURCES LIMITED | Operating | Natural Gas |  |  | 0.657 | 0.657 | [8 empty] | 1750 |  |  |  |  | 0 | SHAPEFILE | N
PL-00014072 | Bigstick 15-23 CS | Y | 53 | SK PS 00153920 | 2023-05-11 | 189165-902 | 08-03-015-25W3 | 08-03-015-25W3 | Well | Pipeline Segment Connection Below Ground | Flowline |  | CANADIAN NATURAL RESOURCES LIMITED | Operating | Natural Gas |  | Steel | 0.034 | 0.034 | 88.9 | 3.1 | 1 | Z245.1 | 290 | I | 0 | 1750 | 1750 | 0 |  | Uncoated |  | 0 | SHAPEFILE | N
PL-00014073 | Apache Southwest 2002 | Y | 229 | SK PS 00154476 | 2023-05-11 | 172732-002 | 15-29-018-29W3 | 16-29-018-29W3 | Well | Pipeline Segment Connection Below Ground | Flowline |  | CANADIAN NATURAL RESOURCES LIMITED | Operating | Natural Gas |  |  | 0.795 | 0.795 | [8 empty] | 1750 |  |  |  |  | 0 | SYSGEN | N
PL-00014072 | Bigstick 15-23 CS | Y | 74 | SK PS 00153941 | 2023-05-11 | 189180-900 | 08-06-015-25W3 | 06-06-015-25W3 | Well | Pipeline Segment Connection Below Ground | Flowline |  | CANADIAN NATURAL RESOURCES LIMITED | Operating | Natural Gas |  |  | 0.884 | 0.884 | [8 empty] | 1750 |  |  |  |  | 0 | SHAPEFILE | N
PL-00014073 | Apache Southwest 2002 | Y | 344 | SK PS 00154591 | 2023-05-11 | 172885-001 | 04-03-015-27W3 | 06-03-015-27W3 | Well | Pipeline Segment Connection Below Ground | Flowline |  | CANADIAN NATURAL RESOURCES LIMITED | Operating | Natural Gas |  |  | 0.616 | 0.616 | [8 empty] | 1750 |  |  |  |  | 0 | SHAPEFILE | N
PL-00014073 | Apache Southwest 2002 | Y | 452 | SK PS 00154699 | 2023-05-11 | 173030-001 | 10-29-016-26W3 | 16-29-016-26W3 | Well | Pipeline Segment Connection Below Ground | Flowline |  | CANADIAN NATURAL RESOURCES LIMITED | Operating | Natural Gas |  |  | 0.57 | 0.57 | [8 empty] | 1750 |  |  |  |  | 0 | SHAPEFILE | N
PL-00014072 | Bigstick 15-23 CS | Y | 306 | SK PS 00154173 | 2023-05-11 | 189269-900 | 06-36-015-25W3 | 14-25-015-25W3 | Well | Pipeline Segment Connection Below Ground | Flowline |  | CANADIAN NATURAL RESOURCES LIMITED | Operating | Natural Gas |  |  | 0.738 | 0.738 | [8 empty] | 1750 |  |  |  |  | 0 | SHAPEFILE | N
PL-00014066 | 152800731W1OE | Y | 3 | SK PS 00153819 | 2023-05-11 | 104323 | 02-33-007-31W1 | 15-28-007-31W1 | Well | Multi Well Battery | Flowline | 15-28-007-31W1 Battery OE | SATURN OIL & GAS INC. | Operating | Oil Well Effluent |  | Fibreglass | 0.407 | 0.407 | 80 | 2.8 | [6 empty] | 4960 |  |  |  |  | 48 | SYSGEN | N
PL-00014072 | Bigstick 15-23 CS | Y | 305 | SK PS 00154172 | 2023-05-11 | 189269-001 | 14-25-015-25W3 | 06-25-015-25W3 | Well | Pipeline Segment Connection Above Ground | Flowline |  | CANADIAN NATURAL RESOURCES LIMITED | Operating | Natural Gas |  |  | 0.755 | 0.755 | [8 empty] | 1750 |  |  |  |  | 0 | SHAPEFILE | N
PL-00014072 | Bigstick 15-23 CS | Y | 77 | SK PS 00153944 | 2023-05-11 | 189181-001 | 12-07-015-25W3 | 06-07-015-25W3 | Well | Pipeline Segment Connection Below Ground | Flowline |  | CANADIAN NATURAL RESOURCES LIMITED | Operating | Natural Gas |  |  | 0.864 | 0.864 | [8 empty] | 1750 |  |  |  |  | 0 | SHAPEFILE | N
PL-00014073 | Apache Southwest 2002 | Y | 50 | SK PS 00154297 | 2023-05-11 | 172586-001 | 10-03-017-27W3 | 08-03-017-27W3 | Blind End | Blind End | Flowline |  | CANADIAN NATURAL RESOURCES LIMITED | Abandoned | Natural Gas |  |  | 0.614 | 0.614 | [8 empty] | 0 |  |  |  |  | 0 | SHAPEFILE | N
PL-00014072 | Bigstick 15-23 CS | Y | 238 | SK PS 00154105 | 2023-05-11 | 189246-906 | 12-10-016-25W3 | 04-10-016-25W3 | Well | Pipeline Segment Connection Below Ground | Flowline |  | CANADIAN NATURAL RESOURCES LIMITED | Operating | Natural Gas |  |  | 0.762 | 0.762 | [8 empty] | 1750 |  |  |  |  | 0 | SHAPEFILE | N
PL-00014072 | Bigstick 15-23 CS | Y | 325 | SK PS 00154192 | 2023-05-11 | 189322-906 | 08-15-016-25W3 | 16-10-016-25W3 | Well | Pipeline Segment Connection Above Ground | Flowline |  | CANADIAN NATURAL RESOURCES LIMITED | Operating | Natural Gas |  |  | 1.088 | 1.088 | [8 empty] | 1750 |  |  |  |  | 0 | SHAPEFILE | N
PL-00014072 | Bigstick 15-23 CS | Y | 128 | SK PS 00153995 | 2023-05-11 | 189201-900 | 06-16-015-25W3 | 08-17-015-25W3 | Well | Pipeline Segment Connection Above Ground | Flowline |  | CANADIAN NATURAL RESOURCES LIMITED | Operating | Natural Gas |  |  | 0.629 | 0.629 | [8 empty] | 1750 |  |  |  |  | 0 | SHAPEFILE | N
PL-00014073 | Apache Southwest 2002 | Y | 534 | SK PS 00154781 | 2023-05-11 | 173165-001 | 04-06-017-26W3 | 06-06-017-26W3 | Well | Pipeline Segment Connection Below Ground | Flowline |  | CANADIAN NATURAL RESOURCES LIMITED | Operating | Natural Gas |  |  | 1.348 | 1.348 | [8 empty] | 1750 |  |  |  |  | 0 | SHAPEFILE | N
PL-00014073 | Apache Southwest 2002 | Y | 419 | SK PS 00154666 | 2023-05-11 | 173001-001 | 12-24-015-27W3 | 14-24-015-27W3 | Blind End | Blind End | Flowline |  | CANADIAN NATURAL RESOURCES LIMITED | Abandoned | Natural Gas |  | Polyethylene | 0.566 | 0.566 | 60.3 | 8.2 | 1 | [5 empty] | 1750 | 0 |  | Uncoated | Uncoated | 0 | SHAPEFILE | N
PL-00014060 | 081200601W2SW | Y | 8 | SK PS 00153773 | 2023-05-11 | 157527 | 14-14-006-01W2 | 10-14-006-01W2 | Blind End | Blind End | Flowline | 08-12-006-01W2 Battery SW | SATURN OIL & GAS INC. | Abandoned | Salt water |  | Polyethylene | 0.508 | 0.508 | [8 empty] | 9960 |  |  |  |  | 24 | SYSGEN | N
PL-00014073 | Apache Southwest 2002 | Y | 111 | SK PS 00154358 | 2023-05-11 | 172639-900 | 04-11-017-28W3 | 06-11-017-28W3 | Well | Pipeline Segment Connection Above Ground | Flowline |  | CANADIAN NATURAL RESOURCES LIMITED | Operating | Natural Gas |  |  | 0.658 | 0.658 | [8 empty] | 1750 |  |  |  |  | 0 | SHAPEFILE | N
PL-00014073 | Apache Southwest 2002 | Y | 195 | SK PS 00154442 | 2023-05-11 | 172709-001 | 12-22-018-29W3 | 08-22-018-29W3 | Well | Pipeline Segment Connection Below Ground | Flowline |  | CANADIAN NATURAL RESOURCES LIMITED | Operating | Natural Gas |  |  | 1.367 | 1.367 | [8 empty] | 1750 |  |  |  |  | 0 | SHAPEFILE | N
PL-00014073 | Apache Southwest 2002 | Y | 578 | SK PS 00154825 | 2023-05-11 | 178374-001 | 04-20-016-27W3 | 02-20-016-27W3 | Well | Pipeline Segment Connection Below Ground | Flowline |  | CANADIAN NATURAL RESOURCES LIMITED | Operating | Natural Gas |  |  | 0.804 | 0.804 | [8 empty] | 1750 |  |  |  |  | 0 | SHAPEFILE | N
PL-00014072 | Bigstick 15-23 CS | Y | 370 | SK PS 00154237 | 2023-05-11 | 189348-001 | 06-07-015-24W3 | 14-06-015-24W3 | Pipeline Segment Connection Below Ground | Blind End | Flowline |  | CANADIAN NATURAL RESOURCES LIMITED | Abandoned | Natural Gas |  | Steel | 0.739 | 0.739 | 88.9 | 2.7 | 1 | Z245.1 | 290 | I | 0 |  | 0 | 0 |  | Uncoated |  | 0 | SHAPEFILE | N
PL-00014072 | Bigstick 15-23 CS | Y | 150 | SK PS 00154017 | 2023-05-11 | 189216-001 | 06-24-015-25W3 | 14-24-015-25W3 | Well | Pipeline Segment Connection Above Ground | Flowline |  | CANADIAN NATURAL RESOURCES LIMITED | Operating | Natural Gas |  |  | 0.843 | 0.843 | [8 empty] | 1750 |  |  |  |  | 0 | SHAPEFILE | N
PL-00014073 | Apache Southwest 2002 | Y | 424 | SK PS 00154671 | 2023-05-11 | 173005-900 | 02-25-015-27W3 | 06-25-015-27W3 | Well | Pipeline Segment Connection Below Ground | Flowline |  | CANADIAN NATURAL RESOURCES LIMITED | Operating | Natural Gas |  |  | 0.576 | 0.576 | [8 empty] | 1750 |  |  |  |  | 0 | SHAPEFILE | N
PL-00014070 | 162700733W1OE | Y | 19 | SK PS 00153863 | 2023-05-11 | 194317 | 12-25-007-33W1 | 10-26-007-33W1 | Oil Satellite | Pipeline Segment Connection Below Ground | Flowline | 16-27-007-33W1 Battery OE | SATURN OIL & GAS INC. | Discontinued | Oil Well Effluent |  | Fibreglass | 0.609 | 0.609 | 104.9 | 0 | [6 empty] | 0 |  |  |  |  | 57 | SYSGEN | N
PL-00014059 | 053500601W2OE | Y | 18 | SK PS 00153758 | 2023-05-11 | 173671 | 11-35-006-01W2 | 12-35-006-01W2 | Well | Oil Satellite | Flowline | 05-35-006-01W2 Battery OE | SATURN OIL & GAS INC. | Operating | Oil Well Effluent |  | Fibreglass | 0.219 | 0.219 | [8 empty] | 4960 |  |  |  |  | 24 | SYSGEN | N
PL-00014073 | Apache Southwest 2002 | Y | 290 | SK PS 00154537 | 2023-05-11 | 172847-900 | 04-20-015-26W3 | 14-17-015-26W3 | Well | Pipeline Segment Connection Below Ground | Flowline |  | CANADIAN NATURAL RESOURCES LIMITED | Operating | Natural Gas |  |  | 0.527 | 0.527 | [8 empty] | 1750 |  |  |  |  | 0 | SHAPEFILE | N
PL-00014073 | Apache Southwest 2002 | Y | 7 | SK PS 00154254 | 2023-05-11 | 172204-001 | 10-01-017-30W3 | 08-01-017-30W3 | Well | Pipeline Segment Connection Below Ground | Flowline |  | CANADIAN NATURAL RESOURCES LIMITED | Operating | Natural Gas |  |  | 0.551 | 0.551 | [8 empty] | 1750 |  |  |  |  | 0 | SHAPEFILE | N
PL-00014072 | Bigstick 15-23 CS | Y | 357 | SK PS 00154224 | 2023-05-11 | 189343-904 | 14-04-015-24W3 | 16-05-015-24W3 | Well | Pipeline Segment Connection Above Ground | Flowline |  | CANADIAN NATURAL RESOURCES LIMITED | Operating | Natural Gas |  |  | 0.757 | 0.757 | [8 empty] | 1750 |  |  |  |  | 0 | SHAPEFILE | N
PL-00014073 | Apache Southwest 2002 | Y | 187 | SK PS 00154434 | 2023-05-11 | 172702-001 | 02-19-018-29W3 | 08-19-018-29W3 | Well | Pipeline Segment Connection Above Ground | Flowline |  | CANADIAN NATURAL RESOURCES LIMITED | Operating | Natural Gas |  |  | 0.54 | 0.54 | [8 empty] | 1750 |  |  |  |  | 0 | SHAPEFILE | N
PL-00014073 | Apache Southwest 2002 | Y | 437 | SK PS 00154684 | 2023-05-11 | 173014-001 | 04-06-016-26W3 | 06-06-016-26W3 | Well | Pipeline Segment Connection Below Ground | Flowline |  | CANADIAN NATURAL RESOURCES LIMITED | Operating | Natural Gas |  |  | 0.635 | 0.635 | [8 empty] | 1750 |  |  |  |  | 0 | SHAPEFILE | N
PL-00014072 | Bigstick 15-23 CS | Y | 105 | SK PS 00153972 | 2023-05-11 | 189195-902 | 14-08-015-25W3 | 16-08-015-25W3 | Well | Pipeline Segment Connection Below Ground | Flowline |  | CANADIAN NATURAL RESOURCES LIMITED | Operating | Natural Gas |  |  | 0.749 | 0.749 | [8 empty] | 1750 |  |  |  |  | 0 | SHAPEFILE | N
PL-00014072 | Bigstick 15-23 CS | Y | 147 | SK PS 00154014 | 2023-05-11 | 189214-900 | 16-13-015-25W3 | 08-24-015-25W3 | Well | Pipeline Segment Connection Below Ground | Flowline |  | CANADIAN NATURAL RESOURCES LIMITED | Operating | Natural Gas |  |  | 0.904 | 0.904 | [8 empty] | 1750 |  |  |  |  | 0 | SHAPEFILE | N
PL-00014073 | Apache Southwest 2002 | Y | 352 | SK PS 00154599 | 2023-05-11 | 172892-001 | 12-04-017-27W3 | 06-04-017-27W3 | Well | Pipeline Segment Connection Below Ground | Flowline |  | CANADIAN NATURAL RESOURCES LIMITED | Operating | Natural Gas |  |  | 0.55 | 0.55 | [8 empty] | 1750 |  |  |  |  | 0 | SHAPEFILE | N
PL-00014073 | Apache Southwest 2002 | Y | 136 | SK PS 00154383 | 2023-05-11 | 172663-001 | 12-22-017-28W3 | 14-22-017-28W3 | Well | Pipeline Segment Connection Above Ground | Flowline |  | CANADIAN NATURAL RESOURCES LIMITED | Operating | Natural Gas |  |  | 0.546 | 0.546 | [8 empty] | 1750 |  |  |  |  | 0 | SHAPEFILE | N
PL-00014073 | Apache Southwest 2002 | Y | 581 | SK PS 00154828 | 2023-05-11 | 178391-001 | 10-18-016-27W3 | 16-18-016-27W3 | Well | Pipeline Segment Connection Above Ground | Flowline |  | CANADIAN NATURAL RESOURCES LIMITED | Operating | Natural Gas |  |  | 0.558 | 0.558 | [8 empty] | 1750 |  |  |  |  | 0 | SHAPEFILE | N
PL-00014072 | Bigstick 15-23 CS | Y | 324 | SK PS 00154191 | 2023-05-11 | 189322-905 | 08-14-016-25W3 | 06-14-016-25W3 | Well | Pipeline Segment Connection Below Ground | Flowline |  | CANADIAN NATURAL RESOURCES LIMITED | Operating | Natural Gas |  |  | 0.758 | 0.758 | [8 empty] | 1750 |  |  |  |  | 0 | SHAPEFILE | N
PL-00014072 | Bigstick 15-23 CS | Y | 312 | SK PS 00154179 | 2023-05-11 | 189313-900 | 12-16-016-25W3 | 04-16-016-25W3 | Well | Pipeline Segment Connection Below Ground | Flowline |  | CANADIAN NATURAL RESOURCES LIMITED | Operating | Natural Gas |  |  | 0.685 | 0.685 | [8 empty] | 1750 |  |  |  |  | 0 | SHAPEFILE | N
PL-00014073 | Apache Southwest 2002 | Y | 281 | SK PS 00154528 | 2023-05-11 | 172840-001 | 04-29-015-26W3 | 08-30-015-26W3 | Well | Pipeline Segment Connection Below Ground | Flowline |  | CANADIAN NATURAL RESOURCES LIMITED | Operating | Natural Gas |  |  | 0.589 | 0.589 | [8 empty] | 1750 |  |  |  |  | 0 | SHAPEFILE | N
PL-00014072 | Bigstick 15-23 CS | Y | 267 | SK PS 00154134 | 2023-05-11 | 189253-900 | 08-26-015-25W3 | 06-26-015-25W3 | Well | Pipeline Segment Connection Below Ground | Flowline |  | CANADIAN NATURAL RESOURCES LIMITED | Operating | Natural Gas |  |  | 0.836 | 0.836 | [8 empty] | 1750 |  |  |  |  | 0 | SHAPEFILE | N
PL-00014072 | Bigstick 15-23 CS | Y | 10 | SK PS 00153877 | 2023-05-11 | 143348-001 | 06-05-016-24W3 | 14-32-015-24W3 | Well | Pipeline Segment Connection Below Ground | Flowline |  | CANADIAN NATURAL RESOURCES LIMITED | Operating | Natural Gas |  |  | 0.788 | 0.788 | [8 empty] | 1750 |  |  |  |  | 0 | SHAPEFILE | N
PL-00014072 | Bigstick 15-23 CS | Y | 375 | SK PS 00154242 | 2023-05-11 | 192870-001 | 12-04-015-25W3 | 12-04-015-25W3 | Well | Pipeline Segment Connection Below Ground | Flowline |  | CANADIAN NATURAL RESOURCES LIMITED | Operating | Natural Gas |  |  | 0.234 | 0.234 | [8 empty] | 1750 |  |  |  |  | 0 | SHAPEFILE | N
PL-00014073 | Apache Southwest 2002 | Y | 273 | SK PS 00154520 | 2023-05-11 | 172834-001 | 02-21-015-26W3 | 08-21-015-26W3 | Well | Pipeline Segment Connection Below Ground | Flowline |  | CANADIAN NATURAL RESOURCES LIMITED | Operating | Natural Gas |  |  | 0.562 | 0.562 | [8 empty] | 1750 |  |  |  |  | 0 | SHAPEFILE | N
PL-00014072 | Bigstick 15-23 CS | Y | 135 | SK PS 00154002 | 2023-05-11 | 189208-001 | 14-15-015-25W3 | 16-16-015-25W3 | Well | Pipeline Segment Connection Below Ground | Flowline |  | CANADIAN NATURAL RESOURCES LIMITED | Operating | Natural Gas |  |  | 0.763 | 0.763 | [8 empty] | 1750 |  |  |  |  | 0 | SHAPEFILE | N
PL-00014072 | Bigstick 15-23 CS | Y | 18 | SK PS 00153885 | 2023-05-11 | 143350-901 | 06-33-015-24W3 | 08-32-015-24W3 | Well | Pipeline Segment Connection Below Ground | Flowline |  | CANADIAN NATURAL RESOURCES LIMITED | Operating | Natural Gas |  |  | 0.788 | 0.788 | [8 empty] | 1750 |  |  |  |  | 0 | SHAPEFILE | N
PL-00014066 | 152800731W1OE | Y | 6 | SK PS 00153822 | 2023-05-11 | 104325 | 09-27-007-31W1 | 12-27-007-31W1 | Blind End | Blind End | Flowline | 15-28-007-31W1 Battery OE | SATURN OIL & GAS INC. | Abandoned | Oil Well Effluent |  | Fibreglass | 1.261 | 1.261 | 80 | 2.8 | [6 empty] | 0 |  |  |  |  | 48 | SYSGEN | N
PL-00014070 | 162700733W1OE | Y | 1 | SK PS 00153845 | 2023-05-11 | 194319 | 10-26-007-33W1 | 16-27-007-33W1 | Pipeline Segment Connection Below Ground | Multi Well Battery | Flowline | 16-27-007-33W1 Battery OE | SATURN OIL & GAS INC. | Discontinued | Oil Well Effluent |  | Fibreglass | 1.079 | 1.079 | 104.9 | 3.6 | [6 empty] | 6900 |  |  |  |  | 57 | SYSGEN | N
PL-00014072 | Bigstick 15-23 CS | Y | 19 | SK PS 00153886 | 2023-05-11 | 143350-001 | 08-33-015-24W3 | 06-33-015-24W3 | Well | Pipeline Segment Connection Below Ground | Flowline |  | CANADIAN NATURAL RESOURCES LIMITED | Operating | Natural Gas |  |  | 0.925 | 0.925 | [8 empty] | 1750 |  |  |  |  | 0 | SHAPEFILE | N
PL-00014072 | Bigstick 15-23 CS | Y | 275 | SK PS 00154142 | 2023-05-11 | 189256-903 | 10-02-016-25W3 | 02-02-016-25W3 | Blind End | Blind End | Flowline |  | CANADIAN NATURAL RESOURCES LIMITED | Abandoned | Natural Gas |  |  | 0.775 | 0.775 | [8 empty] | 0 |  |  |  |  | 0 | SHAPEFILE | N
PL-00014072 | Bigstick 15-23 CS | Y | 37 | SK PS 00153904 | 2023-05-11 | 189159-902 | 04-02-015-25W3 | 02-03-015-25W3 | Well | Pipeline Segment Connection Below Ground | Flowline |  | CANADIAN NATURAL RESOURCES LIMITED | Operating | Natural Gas |  |  | 0.843 | 0.843 | [8 empty] | 1750 |  |  |  |  | 0 | SHAPEFILE | N
PL-00014072 | Bigstick 15-23 CS | Y | 196 | SK PS 00154063 | 2023-05-11 | 189233-901 | 16-31-015-25W3 | 14-32-015-25W3 | Well | Pipeline Segment Connection Below Ground | Flowline |  | CANADIAN NATURAL RESOURCES LIMITED | Operating | Natural Gas |  |  | 0.846 | 0.846 | [8 empty] | 1750 |  |  |  |  | 0 | SHAPEFILE | N
PL-00014061 | 081200601W2OE | Y | 14 | SK PS 00153790 | 2023-05-11 | 152850 | 09-12-006-01W2 | 10-12-006-01W2 | Well | Pipeline Segment Connection Above Ground | Flowline | 08-12-006-01W2 Battery OE | SATURN OIL & GAS INC. | Operating | Oil Well Effluent |  | Steel | 0.396 | 0.396 | [8 empty] | 4960 |  |  |  |  | 24 | SYSGEN | N
PL-00014073 | Apache Southwest 2002 | Y | 68 | SK PS 00154315 | 2023-05-11 | 172599-001 | 02-34-016-29W3 | 08-34-016-29W3 | Well | Pipeline Segment Connection Below Ground | Flowline |  | CANADIAN NATURAL RESOURCES LIMITED | Operating | Natural Gas |  |  | 0.537 | 0.537 | [8 empty] | 1750 |  |  |  |  | 0 | SHAPEFILE | N
PL-00014073 | Apache Southwest 2002 | Y | 293 | SK PS 00154540 | 2023-05-11 | 172849-001 | 10-17-015-26W3 | 16-17-015-26W3 | Well | Pipeline Segment Connection Below Ground | Flowline |  | CANADIAN NATURAL RESOURCES LIMITED | Operating | Natural Gas |  |  | 0.587 | 0.587 | [8 empty] | 1750 |  |  |  |  | 0 | SHAPEFILE | N
PL-00014073 | Apache Southwest 2002 | Y | 202 | SK PS 00154449 | 2023-05-11 | 172715-900 | 04-23-018-29W3 | 06-23-018-29W3 | Well | Pipeline Segment Connection Below Ground | Flowline |  | CANADIAN NATURAL RESOURCES LIMITED | Operating | Natural Gas |  |  | 0.533 | 0.533 | [8 empty] | 1750 |  |  |  |  | 0 | SHAPEFILE | N
PL-00014072 | Bigstick 15-23 CS | Y | 126 | SK PS 00153993 | 2023-05-11 | 189200-001 | 02-20-015-25W3 | 15-17-015-25W3 | Well | Pipeline Segment Connection Below Ground | Flowline |  | CANADIAN NATURAL RESOURCES LIMITED | Operating | Natural Gas |  |  | 0.245 | 0.245 | [8 empty] | 1750 |  |  |  |  | 0 | SHAPEFILE | N
PL-00014073 | Apache Southwest 2002 | Y | 483 | SK PS 00154730 | 2023-05-11 | 173120-001 | 12-03-016-27W3 | 06-03-016-27W3 | Well | Pipeline Segment Connection Below Ground | Flowline |  | CANADIAN NATURAL RESOURCES LIMITED | Operating | Natural Gas |  |  | 0.508 | 0.508 | [8 empty] | 1750 |  |  |  |  | 0 | SHAPEFILE | N
PL-00014073 | Apache Southwest 2002 | Y | 407 | SK PS 00154654 | 2023-05-11 | 172990-001 | 02-20-015-27W3 | 08-20-015-27W3 | Blind End | Blind End | Flowline |  | CANADIAN NATURAL RESOURCES LIMITED | Abandoned | Natural Gas |  |  | 0.671 | 0.671 | [8 empty] | 0 |  |  |  |  | 0 | SHAPEFILE | N
PL-00014073 | Apache Southwest 2002 | Y | 364 | SK PS 00154611 | 2023-05-11 | 172902-001 | 12-08-017-27W3 | 14-08-017-27W3 | Well | Pipeline Segment Connection Above Ground | Flowline |  | CANADIAN NATURAL RESOURCES LIMITED | Operating | Natural Gas |  |  | 0.519 | 0.519 | [8 empty] | 1750 |  |  |  |  | 0 | SHAPEFILE | N
PL-00014073 | Apache Southwest 2002 | Y | 490 | SK PS 00154737 | 2023-05-11 | 173127-001 | 12-09-016-27W3 | 06-09-016-27W3 | Well | Pipeline Segment Connection Below Ground | Flowline |  | CANADIAN NATURAL RESOURCES LIMITED | Operating | Natural Gas |  |  | 0.655 | 0.655 | [8 empty] | 1750 |  |  |  |  | 0 | SHAPEFILE | N
PL-00014072 | Bigstick 15-23 CS | Y | 244 | SK PS 00154111 | 2023-05-11 | 189249-001 | 02-34-015-25W3 | 14-27-015-25W3 | Blind End | Blind End | Flowline |  | CANADIAN NATURAL RESOURCES LIMITED | Abandoned | Natural Gas |  |  | 0.495 | 0.495 | [8 empty] | 0 |  |  |  |  | 0 | SHAPEFILE | N
PL-00014061 | 081200601W2OE | Y | 18 | SK PS 00153794 | 2023-05-11 | 117346 | 01-14-006-34W1 | 02-14-006-34W1 | Well | Oil Satellite | Flowline | 08-12-006-01W2 Battery OE | SATURN OIL & GAS INC. | Operating | Oil Well Effluent |  | Steel | 0.302 | 0.302 | [8 empty] | 4960 |  |  |  |  | 24 | SYSGEN | N
PL-00014073 | Apache Southwest 2002 | Y | 351 | SK PS 00154598 | 2023-05-11 | 172892-900 | 02-04-017-27W3 | 06-04-017-27W3 | Well | Pipeline Segment Connection Below Ground | Flowline |  | CANADIAN NATURAL RESOURCES LIMITED | Operating | Natural Gas |  |  | 0.617 | 0.617 | [8 empty] | 1750 |  |  |  |  | 0 | SHAPEFILE | N
PL-00014073 | Apache Southwest 2002 | Y | 262 | SK PS 00154509 | 2023-05-11 | 172822-001 | 04-33-014-25W3 | 06-33-014-25W3 | Well | Pipeline Segment Connection Above Ground | Flowline |  | CANADIAN NATURAL RESOURCES LIMITED | Operating | Natural Gas |  |  | 0.538 | 0.538 | [8 empty] | 1750 |  |  |  |  | 0 | SHAPEFILE | N
PL-00014073 | Apache Southwest 2002 | Y | 292 | SK PS 00154539 | 2023-05-11 | 172848-900 | 04-19-015-26W3 | 14-18-015-26W3 | Well | Pipeline Segment Connection Below Ground | Flowline |  | CANADIAN NATURAL RESOURCES LIMITED | Operating | Natural Gas |  |  | 0.621 | 0.621 | [8 empty] | 1750 |  |  |  |  | 0 | SHAPEFILE | N
PL-00014072 | Bigstick 15-23 CS | Y | 336 | SK PS 00154203 | 2023-05-11 | 189333-001 | 10-05-016-24W3 | 06-05-016-24W3 | Well | Pipeline Segment Connection Below Ground | Flowline |  | CANADIAN NATURAL RESOURCES LIMITED | Operating | Natural Gas |  |  | 0.415 | 0.415 | [8 empty] | 1750 |  |  |  |  | 0 | SHAPEFILE | N
PL-00014073 | Apache Southwest 2002 | Y | 467 | SK PS 00154714 | 2023-05-11 | 173104-001 | 12-24-014-26W3 | 14-24-014-26W3 | Well | Pipeline Segment Connection Above Ground | Flowline |  | CANADIAN NATURAL RESOURCES LIMITED | Operating | Natural Gas |  |  | 0.569 | 0.569 | [8 empty] | 1750 |  |  |  |  | 0 | SHAPEFILE | N
PL-00014072 | Bigstick 15-23 CS | Y | 75 | SK PS 00153942 | 2023-05-11 | 189180-001 | 04-06-015-25W3 | 06-06-015-25W3 | Well | Pipeline Segment Connection Below Ground | Flowline |  | CANADIAN NATURAL RESOURCES LIMITED | Operating | Natural Gas |  |  | 0.22 | 0.22 | [8 empty] | 1750 |  |  |  |  | 0 | SHAPEFILE | N
PL-00014072 | Bigstick 15-23 CS | Y | 193 | SK PS 00154060 | 2023-05-11 | 189232-903 | 12-32-015-25W3 | 10-32-015-25W3 | Well | Pipeline Segment Connection Below Ground | Flowline |  | CANADIAN NATURAL RESOURCES LIMITED | Operating | Natural Gas |  |  | 0.811 | 0.811 | [8 empty] | 1750 |  |  |  |  | 0 | SHAPEFILE | N
PL-00014072 | Bigstick 15-23 CS | Y | 380 | SK PS 00154247 | 2023-05-11 | 247518-001 | 02-32-015-25W3 | 07-32-015-25W3 | Well | Pipeline Segment Connection Below Ground | Flowline |  | CANADIAN NATURAL RESOURCES LIMITED | Operating | Natural Gas |  |  | 0.41 | 0.41 | [8 empty] | 1750 |  |  |  |  | 0 | SHAPEFILE | N
PL-00014072 | Bigstick 15-23 CS | Y | 62 | SK PS 00153929 | 2023-05-11 | 189172-001 | 06-04-015-25W3 | 06-04-015-25W3 | Well | Pipeline Segment Connection Below Ground | Flowline |  | CANADIAN NATURAL RESOURCES LIMITED | Operating | Natural Gas |  |  | 0.091 | 0.091 | [8 empty] | 1750 |  |  |  |  | 0 | SHAPEFILE | N
PL-00014073 | Apache Southwest 2002 | Y | 587 | SK PS 00154834 | 2023-05-11 | 180590-001 | 12-16-016-27W3 | 06-16-016-27W3 | Well | Pipeline Segment Connection Above Ground | Flowline |  | CANADIAN NATURAL RESOURCES LIMITED | Operating | Natural Gas |  |  | 0.664 | 0.664 | [8 empty] | 1750 |  |  |  |  | 0 | SHAPEFILE | N
PL-00014072 | Bigstick 15-23 CS | Y | 47 | SK PS 00153914 | 2023-05-11 | 189162-001 | 08-11-015-25W3 | 16-02-015-25W3 | Pipeline Segment Connection Below Ground | Blind End | Flowline |  | CANADIAN NATURAL RESOURCES LIMITED | Abandoned | Natural Gas |  | Steel | 0.727 | 0.727 | 88.9 | 2.7 | 1 | Z245.1 | 290 | I | 0 |  | 1750 | 0 |  | Uncoated | Extruded Poly | 0 | SHAPEFILE | N
PL-00014073 | Apache Southwest 2002 | Y | 425 | SK PS 00154672 | 2023-05-11 | 173005-001 | 12-25-015-27W3 | 06-25-015-27W3 | Well | Pipeline Segment Connection Below Ground | Flowline |  | CANADIAN NATURAL RESOURCES LIMITED | Operating | Natural Gas |  |  | 0.607 | 0.607 | [8 empty] | 1750 |  |  |  |  | 0 | SHAPEFILE | N
PL-00014072 | Bigstick 15-23 CS | Y | 201 | SK PS 00154068 | 2023-05-11 | 189234-900 | 08-05-016-25W3 | 06-04-016-25W3 | Blind End | Blind End | Flowline |  | CANADIAN NATURAL RESOURCES LIMITED | Abandoned | Natural Gas |  |  | 0.697 | 0.697 | [8 empty] | 0 |  |  |  |  | 0 | SHAPEFILE | N
PL-00014072 | Bigstick 15-23 CS | Y | 316 | SK PS 00154183 | 2023-05-11 | 189321-900 | 14-15-016-25W3 | 14-10-016-25W3 | Well | Pipeline Segment Connection Below Ground | Flowline |  | CANADIAN NATURAL RESOURCES LIMITED | Operating | Natural Gas |  |  | 1.668 | 1.668 | [8 empty] | 1750 |  |  |  |  | 0 | SHAPEFILE | N
PL-00014072 | Bigstick 15-23 CS | Y | 269 | SK PS 00154136 | 2023-05-11 | 189254-001 | 10-26-015-25W3 | 07-26-015-25W3 | Well | Pipeline Segment Connection Below Ground | Flowline |  | CANADIAN NATURAL RESOURCES LIMITED | Operating | Natural Gas |  |  | 0.23 | 0.23 | [8 empty] | 1750 |  |  |  |  | 0 | SHAPEFILE | N
PL-00014073 | Apache Southwest 2002 | Y | 198 | SK PS 00154445 | 2023-05-11 | 172711-001 | 12-15-018-29W3 | 14-15-018-29W3 | Well | Pipeline Segment Connection Above Ground | Flowline |  | CANADIAN NATURAL RESOURCES LIMITED | Operating | Natural Gas |  |  | 0.578 | 0.578 | [8 empty] | 1750 |  |  |  |  | 0 | SHAPEFILE | N
PL-00014061 | 081200601W2OE | Y | 33 | SK PS 00153809 | 2023-05-11 | 152858 | 14-14-006-01W2 | 08-12-006-01W2 | Well | Multi Well Battery | Flowline | 08-12-006-01W2 Battery OE | SATURN OIL & GAS INC. | Abandoned | Oil Well Effluent |  | Steel | 3.461 | 3.461 | [8 empty] | 0 |  |  |  |  | 24 | SYSGEN | N
PL-00014072 | Bigstick 15-23 CS | Y | 347 | SK PS 00154214 | 2023-05-11 | 189339-900 | 16-16-015-24W3 | 14-16-015-24W3 | Well | Pipeline Segment Connection Below Ground | Flowline |  | CANADIAN NATURAL RESOURCES LIMITED | Operating | Natural Gas |  |  | 0.733 | 0.733 | [8 empty] | 1750 |  |  |  |  | 0 | SHAPEFILE | N
PL-00014072 | Bigstick 15-23 CS | Y | 136 | SK PS 00154003 | 2023-05-11 | 189209-001 | 06-22-015-25W3 | 08-21-015-25W3 | Blind End | Blind End | Flowline |  | CANADIAN NATURAL RESOURCES LIMITED | Abandoned | Natural Gas |  |  | 0.751 | 0.751 | [8 empty] | 0 |  |  |  |  | 0 | SHAPEFILE | N
PL-00014072 | Bigstick 15-23 CS | Y | 237 | SK PS 00154104 | 2023-05-11 | 189246-905 | 04-10-016-25W3 | 12-03-016-25W3 | Well | Pipeline Segment Connection Below Ground | Flowline |  | CANADIAN NATURAL RESOURCES LIMITED | Operating | Natural Gas |  |  | 0.651 | 0.651 | [8 empty] | 1750 |  |  |  |  | 0 | SHAPEFILE | N
PL-00014072 | Bigstick 15-23 CS | Y | 121 | SK PS 00153988 | 2023-05-11 | 189196-001 | 14-17-015-25W3 | 16-17-015-25W3 | Well | Pipeline Segment Connection Above Ground | Flowline |  | CANADIAN NATURAL RESOURCES LIMITED | Operating | Natural Gas |  |  | 0.737 | 0.737 | [8 empty] | 1750 |  |  |  |  | 0 | SHAPEFILE | N
PL-00014067 | 160800833W1SW | Y | 1 | SK PS 00153841 | 2023-05-11 | 196917 | 16-08-008-33W1 | 14-08-008-33W1 | Multi Well Battery | Well | Flowline | 16-08-008-33W1 Battery SW | SATURN OIL & GAS INC. | Cancelled - Duplicate Licences | Salt water |  | Fibreglass | 0.726 | 0.726 | 80 | [7 empty] | 9960 |  |  |  |  | 46 | SYSGEN | N
PL-00014073 | Apache Southwest 2002 | Y | 439 | SK PS 00154686 | 2023-05-11 | 173016-001 | 02-08-016-26W3 | 06-08-016-26W3 | Blind End | Blind End | Flowline |  | CANADIAN NATURAL RESOURCES LIMITED | Abandoned | Natural Gas |  |  | 0.62 | 0.62 | [8 empty] | 0 |  |  |  |  | 0 | SHAPEFILE | N
PL-00014073 | Apache Southwest 2002 | Y | 210 | SK PS 00154457 | 2023-05-11 | 172720-001 | 04-28-018-29W3 | 06-28-018-29W3 | Well | Pipeline Segment Connection Above Ground | Flowline |  | CANADIAN NATURAL RESOURCES LIMITED | Operating | Natural Gas |  |  | 0.49 | 0.49 | [8 empty] | 1750 |  |  |  |  | 0 | SHAPEFILE | N
PL-00014073 | Apache Southwest 2002 | Y | 371 | SK PS 00154618 | 2023-05-11 | 172908-001 | 04-15-017-27W3 | 03-15-017-27W3 | Well | Pipeline Segment Connection Above Ground | Flowline |  | CANADIAN NATURAL RESOURCES LIMITED | Operating | Natural Gas |  |  | 0.436 | 0.436 | [8 empty] | 1750 |  |  |  |  | 0 | SHAPEFILE | N
PL-00014066 | 152800731W1OE | Y | 20 | SK PS 00153836 | 2023-05-11 | 104335 | 10-26-007-31W1 | 04-26-007-31W1 | Pipeline Segment Connection Below Ground | Multi Well Battery | Flowline | 15-28-007-31W1 Battery OE | SATURN OIL & GAS INC. | Operating | Oil Well Effluent |  | Fibreglass | 1.157 | 1.157 | 104.9 | 3.6 | [6 empty] | 4960 |  |  |  |  | 48 | SYSGEN | N
PL-00014072 | Bigstick 15-23 CS | Y | 214 | SK PS 00154081 | 2023-05-11 | 189236-903 | 14-06-016-25W3 | 16-06-016-25W3 | Well | Pipeline Segment Connection Below Ground | Flowline |  | CANADIAN NATURAL RESOURCES LIMITED | Operating | Natural Gas |  |  | 0.754 | 0.754 | [8 empty] | 1750 |  |  |  |  | 0 | SHAPEFILE | N
PL-00014073 | Apache Southwest 2002 | Y | 230 | SK PS 00154477 | 2023-05-11 | 172733-001 | 04-33-018-29W3 | 08-32-018-29W3 | Well | Pipeline Segment Connection Above Ground | Flowline |  | CANADIAN NATURAL RESOURCES LIMITED | Operating | Natural Gas |  |  | 0.835 | 0.835 | [8 empty] | 1750 |  |  |  |  | 0 | SHAPEFILE | N
PL-00014073 | Apache Southwest 2002 | Y | 400 | SK PS 00154647 | 2023-05-11 | 172985-900 | 02-22-015-26W3 | 08-22-015-26W3 | Well | Pipeline Segment Connection Below Ground | Flowline |  | CANADIAN NATURAL RESOURCES LIMITED | Operating | Natural Gas |  |  | 0.59 | 0.59 | [8 empty] | 1750 |  |  |  |  | 0 | SHAPEFILE | N
PL-00014073 | Apache Southwest 2002 | Y | 288 | SK PS 00154535 | 2023-05-11 | 172845-001 | 12-20-015-26W3 | 02-19-015-26W3 | Well | Pipeline Segment Connection Below Ground | Flowline |  | CANADIAN NATURAL RESOURCES LIMITED | Operating | Natural Gas |  |  | 1.107 | 1.107 | [8 empty] | 1750 |  |  |  |  | 0 | SHAPEFILE | N
PL-00014072 | Bigstick 15-23 CS | Y | 115 | SK PS 00153982 | 2023-05-11 | 189195-010 | 02-26-015-25W3 | 06-26-015-25W3 | Well | Pipeline Segment Connection Below Ground | Flowline |  | CANADIAN NATURAL RESOURCES LIMITED | Operating | Natural Gas |  |  | 0.435 | 0.435 | [8 empty] | 1750 |  |  |  |  | 0 | SYSGEN | N
PL-00014073 | Apache Southwest 2002 | Y | 579 | SK PS 00154826 | 2023-05-11 | 178383-001 | 02-17-016-27W3 | 08-17-016-27W3 | Well | Pipeline Segment Connection Below Ground | Flowline |  | CANADIAN NATURAL RESOURCES LIMITED | Operating | Natural Gas |  |  | 0.613 | 0.613 | [8 empty] | 1750 |  |  |  |  | 0 | SHAPEFILE | N
PL-00014073 | Apache Southwest 2002 | Y | 444 | SK PS 00154691 | 2023-05-11 | 173021-001 | 12-08-016-26W3 | 14-08-016-26W3 | Blind End | Blind End | Flowline |  | CANADIAN NATURAL RESOURCES LIMITED | Abandoned | Natural Gas |  |  | 0.553 | 0.553 | [8 empty] | 0 |  |  |  |  | 0 | SHAPEFILE | N
PL-00014072 | Bigstick 15-23 CS | Y | 70 | SK PS 00153937 | 2023-05-11 | 189178-902 | 14-06-015-25W3 | 16-06-015-25W3 | Well | Pipeline Segment Connection Above Ground | Flowline |  | CANADIAN NATURAL RESOURCES LIMITED | Operating | Natural Gas |  |  | 0.842 | 0.842 | [8 empty] | 1750 |  |  |  |  | 0 | SHAPEFILE | N
PL-00014072 | Bigstick 15-23 CS | Y | 154 | SK PS 00154021 | 2023-05-11 | 189220-001 | 11-23-015-25W3 | 08-22-015-25W3 | Well | Pipeline Segment Connection Below Ground | Flowline |  | CANADIAN NATURAL RESOURCES LIMITED | Operating | Natural Gas |  |  | 0.563 | 0.563 | [8 empty] | 1750 |  |  |  |  | 0 | SHAPEFILE | N
PL-00014073 | Apache Southwest 2002 | Y | 326 | SK PS 00154573 | 2023-05-11 | 172873-900 | 02-06-015-26W3 | 08-06-015-26W3 | Well | Pipeline Segment Connection Below Ground | Flowline |  | CANADIAN NATURAL RESOURCES LIMITED | Operating | Natural Gas |  |  | 0.582 | 0.582 | [8 empty] | 1750 |  |  |  |  | 0 | SHAPEFILE | N
PL-00014073 | Apache Southwest 2002 | Y | 481 | SK PS 00154728 | 2023-05-11 | 173119-001 | 12-04-016-27W3 | 08-04-016-27W3 | Well | Pipeline Segment Connection Below Ground | Flowline |  | CANADIAN NATURAL RESOURCES LIMITED | Operating | Natural Gas |  |  | 1.535 | 1.535 | [8 empty] | 1750 |  |  |  |  | 0 | SHAPEFILE | N
PL-00014073 | Apache Southwest 2002 | Y | 412 | SK PS 00154659 | 2023-05-11 | 172994-001 | 12-13-015-27W3 | 06-13-015-27W3 | Blind End | Blind End | Flowline |  | CANADIAN NATURAL RESOURCES LIMITED | Abandoned | Natural Gas |  |  | 0.553 | 0.553 | [8 empty] | 0 |  |  |  |  | 0 | SHAPEFILE | N
PL-00014073 | Apache Southwest 2002 | Y | 200 | SK PS 00154447 | 2023-05-11 | 172713-001 | 12-14-018-29W3 | 06-14-018-29W3 | Well | Pipeline Segment Connection Below Ground | Flowline |  | CANADIAN NATURAL RESOURCES LIMITED | Operating | Natural Gas |  |  | 0.398 | 0.398 | [8 empty] | 1750 |  |  |  |  | 0 | SHAPEFILE | N
PL-00014073 | Apache Southwest 2002 | Y | 390 | SK PS 00154637 | 2023-05-11 | 172926-001 | 12-32-017-28W3 | 08-31-017-28W3 | Well | Pipeline Segment Connection Above Ground | Flowline |  | CANADIAN NATURAL RESOURCES LIMITED | Operating | Natural Gas |  |  | 0.562 | 0.562 | [8 empty] | 1750 |  |  |  |  | 0 | SHAPEFILE | N
PL-00014073 | Apache Southwest 2002 | Y | 141 | SK PS 00154388 | 2023-05-11 | 172667-900 | 02-21-017-28W3 | 08-21-017-28W3 | Well | Pipeline Segment Connection Above Ground | Flowline |  | CANADIAN NATURAL RESOURCES LIMITED | Operating | Natural Gas |  |  | 0.684 | 0.684 | [8 empty] | 1750 |  |  |  |  | 0 | SHAPEFILE | N
PL-00014072 | Bigstick 15-23 CS | Y | 315 | SK PS 00154182 | 2023-05-11 | 189321-001 | 06-15-016-25W3 | 14-10-016-25W3 | Well | Pipeline Segment Connection Above Ground | Flowline |  | CANADIAN NATURAL RESOURCES LIMITED | Operating | Natural Gas |  |  | 0.915 | 0.915 | [8 empty] | 1750 |  |  |  |  | 0 | SHAPEFILE | N
PL-00014072 | Bigstick 15-23 CS | Y | 152 | SK PS 00154019 | 2023-05-11 | 189218-001 | 08-23-015-25W3 | 16-23-015-25W3 | Blind End | Blind End | Flowline |  | CANADIAN NATURAL RESOURCES LIMITED | Abandoned | Natural Gas |  |  | 0.891 | 0.891 | [8 empty] | 0 |  |  |  |  | 0 | SHAPEFILE | N
PL-00014073 | Apache Southwest 2002 | Y | 274 | SK PS 00154521 | 2023-05-11 | 172835-001 | 04-32-015-26W3 | 08-31-015-26W3 | Well | Pipeline Segment Connection Below Ground | Flowline |  | CANADIAN NATURAL RESOURCES LIMITED | Operating | Natural Gas |  |  | 0.601 | 0.601 | [8 empty] | 1750 |  |  |  |  | 0 | SHAPEFILE | N
PL-00014073 | Apache Southwest 2002 | Y | 589 | SK PS 00154836 | 2023-05-11 | 180595-001 | 04-11-016-27W3 | 02-11-016-27W3 | Well | Pipeline Segment Connection Below Ground | Flowline |  | CANADIAN NATURAL RESOURCES LIMITED | Operating | Natural Gas |  |  | 0.833 | 0.833 | [8 empty] | 1750 |  |  |  |  | 0 | SHAPEFILE | N
PL-00014073 | Apache Southwest 2002 | Y | 488 | SK PS 00154735 | 2023-05-11 | 173125-001 | 10-09-016-27W3 | 08-09-016-27W3 | Well | Pipeline Segment Connection Above Ground | Flowline |  | CANADIAN NATURAL RESOURCES LIMITED | Operating | Natural Gas |  |  | 0.55 | 0.55 | [8 empty] | 1750 |  |  |  |  | 0 | SHAPEFILE | N
PL-00014073 | Apache Southwest 2002 | Y | 42 | SK PS 00154289 | 2023-05-11 | 172233-001 | 10-10-018-29W3 | 11-10-018-29W3 | Well | Pipeline Segment Connection Above Ground | Flowline |  | CANADIAN NATURAL RESOURCES LIMITED | Operating | Natural Gas |  |  | 0.427 | 0.427 | [8 empty] | 1750 |  |  |  |  | 0 | SHAPEFILE | N
PL-00014072 | Bigstick 15-23 CS | Y | 9 | SK PS 00153876 | 2023-05-11 | 143347-903 | 06-07-016-24W3 | 14-06-016-24W3 | Well | Pipeline Segment Connection Above Ground | Flowline |  | CANADIAN NATURAL RESOURCES LIMITED | Operating | Natural Gas |  |  | 0.803 | 0.803 | [8 empty] | 1750 |  |  |  |  | 0 | SHAPEFILE | N
PL-00014072 | Bigstick 15-23 CS | Y | 177 | SK PS 00154044 | 2023-05-11 | 189226-904 | 12-30-015-25W3 | 10-30-015-25W3 | Well | Pipeline Segment Connection Below Ground | Flowline |  | CANADIAN NATURAL RESOURCES LIMITED | Operating | Natural Gas |  |  | 0.668 | 0.668 | [8 empty] | 1750 |  |  |  |  | 0 | SHAPEFILE | N
PL-00014073 | Apache Southwest 2002 | Y | 129 | SK PS 00154376 | 2023-05-11 | 172657-001 | 04-15-017-28W3 | 06-15-017-28W3 | Well | Pipeline Segment Connection Above Ground | Flowline |  | CANADIAN NATURAL RESOURCES LIMITED | Operating | Natural Gas |  |  | 0.599 | 0.599 | [8 empty] | 1750 |  |  |  |  | 0 | SHAPEFILE | N
PL-00014070 | 162700733W1OE | Y | 21 | SK PS 00153865 | 2023-05-11 | 194320 | 16-27-007-33W1 | 16-27-007-33W1 | Well | Multi Well Battery | Flowline | 16-27-007-33W1 Battery OE | SATURN OIL & GAS INC. | Abandoned | Oil Well Effluent |  | Fibreglass | 0.085 | 0.085 | 80 | 0 | [6 empty] | 0 |  |  |  |  | 57 | SYSGEN | N
PL-00014073 | Apache Southwest 2002 | Y | 552 | SK PS 00154799 | 2023-05-11 | 173176-001 | 04-31-017-26W3 | 08-31-017-26W3 | Well | Pipeline Segment Connection Below Ground | Flowline |  | CANADIAN NATURAL RESOURCES LIMITED | Operating | Natural Gas |  |  | 1.319 | 1.319 | [8 empty] | 1750 |  |  |  |  | 0 | SHAPEFILE | N
PL-00014072 | Bigstick 15-23 CS | Y | 344 | SK PS 00154211 | 2023-05-11 | 189338-900 | 06-21-015-24W3 | 08-20-015-24W3 | Well | Pipeline Segment Connection Below Ground | Flowline |  | CANADIAN NATURAL RESOURCES LIMITED | Operating | Natural Gas |  |  | 0.764 | 0.764 | [8 empty] | 1750 |  |  |  |  | 0 | SHAPEFILE | N
PL-00014072 | Bigstick 15-23 CS | Y | 129 | SK PS 00153996 | 2023-05-11 | 189202-001 | 04-16-015-25W3 | 05-16-015-25W3 | Well | Pipeline Segment Connection Below Ground | Flowline |  | CANADIAN NATURAL RESOURCES LIMITED | Operating | Natural Gas |  |  | 0.308 | 0.308 | [8 empty] | 1750 |  |  |  |  | 0 | SHAPEFILE | N
PL-00014072 | Bigstick 15-23 CS | Y | 261 | SK PS 00154128 | 2023-05-11 | 189251-903 | 04-02-016-25W3 | 12-35-015-25W3 | Well | Pipeline Segment Connection Below Ground | Flowline |  | CANADIAN NATURAL RESOURCES LIMITED | Operating | Natural Gas |  |  | 0.732 | 0.732 | [8 empty] | 1750 |  |  |  |  | 0 | SHAPEFILE | N
PL-00014073 | Apache Southwest 2002 | Y | 544 | SK PS 00154791 | 2023-05-11 | 173170-001 | 02-19-017-26W3 | 06-19-017-26W3 | Well | Pipeline Segment Connection Above Ground | Flowline |  | CANADIAN NATURAL RESOURCES LIMITED | Operating | Natural Gas |  |  | 0.579 | 0.579 | [8 empty] | 1750 |  |  |  |  | 0 | SHAPEFILE | N
PL-00014073 | Apache Southwest 2002 | Y | 104 | SK PS 00154351 | 2023-05-11 | 172633-001 | 12-03-017-28W3 | 14-03-017-28W3 | Well | Pipeline Segment Connection Above Ground | Flowline |  | CANADIAN NATURAL RESOURCES LIMITED | Operating | Natural Gas |  |  | 0.66 | 0.66 | [8 empty] | 1750 |  |  |  |  | 0 | SHAPEFILE | N
PL-00014073 | Apache Southwest 2002 | Y | 417 | SK PS 00154664 | 2023-05-11 | 172999-001 | 02-24-015-27W3 | 06-24-015-27W3 | Well | Pipeline Segment Connection Below Ground | Flowline |  | CANADIAN NATURAL RESOURCES LIMITED | Operating | Natural Gas |  |  | 0.567 | 0.567 | [8 empty] | 1750 |  |  |  |  | 0 | SHAPEFILE | N
PL-00014072 | Bigstick 15-23 CS | Y | 36 | SK PS 00153903 | 2023-05-11 | 189159-903 | 02-02-015-25W3 | 04-02-015-25W3 | Well | Pipeline Segment Connection Below Ground | Flowline |  | CANADIAN NATURAL RESOURCES LIMITED | Operating | Natural Gas |  |  | 0.735 | 0.735 | [8 empty] | 1750 |  |  |  |  | 0 | SHAPEFILE | N
PL-00014066 | 152800731W1OE | Y | 15 | SK PS 00153831 | 2023-05-11 | 198113 | 08-27-007-31W1 | 04-26-007-31W1 | Pipeline Segment Connection Above Ground | Oil Satellite | Flowline | 15-28-007-31W1 Battery OE | SATURN OIL & GAS INC. | Operating | Oil Well Effluent |  | Fibreglass | 0.56 | 0.56 | 80 | 2.8 | [6 empty] | 4960 |  |  |  |  | 48 | SYSGEN | N
PL-00014072 | Bigstick 15-23 CS | Y | 145 | SK PS 00154012 | 2023-05-11 | 189213-905 | 14-23-015-25W3 | 14-23-015-25W3 | Well | Pipeline Segment Connection Above Ground | Flowline |  | CANADIAN NATURAL RESOURCES LIMITED | Operating | Natural Gas |  | Steel | 0.068 | 0.068 | 60.3 | 2.7 | 1 | Z245.1 | 290 | I | 0 | 1750 | 1750 | 0 |  | Uncoated |  | 0 | SHAPEFILE | N
PL-00014060 | 081200601W2SW | Y | 10 | SK PS 00153775 | 2023-05-11 | 117333 | 11-14-006-01W2 | 14-14-006-01W2 | Blind End | Blind End | Flowline | 08-12-006-01W2 Battery SW | SATURN OIL & GAS INC. | Abandoned | Salt water |  | Polyethylene | 0.307 | 0.307 | [8 empty] | 9960 |  |  |  |  | 24 | SYSGEN | N
PL-00014073 | Apache Southwest 2002 | Y | 431 | SK PS 00154678 | 2023-05-11 | 173010-001 | 12-04-016-26W3 | 16-04-016-26W3 | Blind End | Blind End | Flowline |  | CANADIAN NATURAL RESOURCES LIMITED | Abandoned | Natural Gas |  |  | 1.395 | 1.395 | [8 empty] | 0 |  |  |  |  | 0 | SHAPEFILE | N
PL-00014073 | Apache Southwest 2002 | Y | 595 | SK PS 00154842 | 2023-05-11 | 180610-001 | 02-16-016-27W3 | 16-09-016-27W3 | Well | Pipeline Segment Connection Above Ground | Flowline |  | CANADIAN NATURAL RESOURCES LIMITED | Operating | Natural Gas |  |  | 0.608 | 0.608 | [8 empty] | 1750 |  |  |  |  | 0 | SHAPEFILE | N
PL-00014073 | Apache Southwest 2002 | Y | 415 | SK PS 00154662 | 2023-05-11 | 172997-001 | 12-26-015-27W3 | 04-35-015-27W3 | Well | Pipeline Segment Connection Below Ground | Flowline |  | CANADIAN NATURAL RESOURCES LIMITED | Operating | Natural Gas |  |  | 0.791 | 0.791 | [8 empty] | 1750 |  |  |  |  | 0 | SHAPEFILE | N
PL-00014072 | Bigstick 15-23 CS | Y | 352 | SK PS 00154219 | 2023-05-11 | 189341-901 | 14-08-015-24W3 | 16-08-015-24W3 | Well | Pipeline Segment Connection Above Ground | Flowline |  | CANADIAN NATURAL RESOURCES LIMITED | Operating | Natural Gas |  |  | 0.689 | 0.689 | [8 empty] | 1750 |  |  |  |  | 0 | SHAPEFILE | N
PL-00014073 | Apache Southwest 2002 | Y | 275 | SK PS 00154522 | 2023-05-11 | 172836-001 | 10-31-015-26W3 | 16-31-015-26W3 | Well | Pipeline Segment Connection Above Ground | Flowline |  | CANADIAN NATURAL RESOURCES LIMITED | Operating | Natural Gas |  |  | 0.563 | 0.563 | [8 empty] | 1750 |  |  |  |  | 0 | SHAPEFILE | N
PL-00014072 | Bigstick 15-23 CS | Y | 373 | SK PS 00154240 | 2023-05-11 | 189351-001 | 08-01-015-25W3 | 05-06-015-24W3 | Well | Pipeline Segment Connection Below Ground | Flowline |  | CANADIAN NATURAL RESOURCES LIMITED | Operating | Natural Gas |  |  | 0.133 | 0.133 | [8 empty] | 1750 |  |  |  |  | 0 | SHAPEFILE | N
PL-00014073 | Apache Southwest 2002 | Y | 321 | SK PS 00154568 | 2023-05-11 | 172870-001 | 12-32-014-26W3 | 16-31-014-26W3 | Well | Pipeline Segment Connection Below Ground | Flowline |  | CANADIAN NATURAL RESOURCES LIMITED | Operating | Natural Gas |  |  | 0.703 | 0.703 | [8 empty] | 1750 |  |  |  |  | 0 | SHAPEFILE | N
PL-00014072 | Bigstick 15-23 CS | Y | 168 | SK PS 00154035 | 2023-05-11 | 189225-901 | 14-29-015-25W3 | 16-29-015-25W3 | Well | Pipeline Segment Connection Below Ground | Flowline |  | CANADIAN NATURAL RESOURCES LIMITED | Operating | Natural Gas |  |  | 0.769 | 0.769 | [8 empty] | 1750 |  |  |  |  | 0 | SHAPEFILE | N
PL-00014072 | Bigstick 15-23 CS | Y | 330 | SK PS 00154197 | 2023-05-11 | 189331-902 | 16-04-016-24W3 | 14-04-016-24W3 | Well | Pipeline Segment Connection Below Ground | Flowline |  | CANADIAN NATURAL RESOURCES LIMITED | Operating | Natural Gas |  |  | 0.757 | 0.757 | [8 empty] | 1750 |  |  |  |  | 0 | SHAPEFILE | N
PL-00014073 | Apache Southwest 2002 | Y | 261 | SK PS 00154508 | 2023-05-11 | 172821-001 | 12-28-014-25W3 | 14-28-014-25W3 | Well | Pipeline Segment Connection Above Ground | Flowline |  | CANADIAN NATURAL RESOURCES LIMITED | Operating | Natural Gas |  |  | 0.419 | 0.419 | [8 empty] | 1750 |  |  |  |  | 0 | SHAPEFILE | N
PL-00014072 | Bigstick 15-23 CS | Y | 345 | SK PS 00154212 | 2023-05-11 | 189338-901 | 08-21-015-24W3 | 06-21-015-24W3 | Well | Pipeline Segment Connection Below Ground | Flowline |  | CANADIAN NATURAL RESOURCES LIMITED | Operating | Natural Gas |  |  | 0.74 | 0.74 | [8 empty] | 1750 |  |  |  |  | 0 | SHAPEFILE | N
PL-00014065 | 152800731W1SW | Y | 2 | SK PS 00153816 | 2023-05-11 | 104333 | 04-26-007-31W1 | 16-22-007-31W1 | Multi Well Battery | Well | Flowline | 15-28-007-31W1 Battery SW | SATURN OIL & GAS INC. | Operating | Salt water |  | Fibreglass | 0.584 | 0.584 | 58.9 | 4.8 | [6 empty] | 6890 |  |  |  |  | 48 | SYSGEN | N
PL-00014073 | Apache Southwest 2002 | Y | 286 | SK PS 00154533 | 2023-05-11 | 172844-001 | 10-19-015-26W3 | 16-19-015-26W3 | Well | Pipeline Segment Connection Below Ground | Flowline |  | CANADIAN NATURAL RESOURCES LIMITED | Operating | Natural Gas |  |  | 0.529 | 0.529 | [8 empty] | 1750 |  |  |  |  | 0 | SHAPEFILE | N
PL-00014073 | Apache Southwest 2002 | Y | 550 | SK PS 00154797 | 2023-05-11 | 173175-001 | 12-30-017-26W3 | 16-30-017-26W3 | Well | Pipeline Segment Connection Below Ground | Flowline |  | CANADIAN NATURAL RESOURCES LIMITED | Operating | Natural Gas |  |  | 1.404 | 1.404 | [8 empty] | 1750 |  |  |  |  | 0 | SHAPEFILE | N
PL-00014072 | Bigstick 15-23 CS | Y | 95 | SK PS 00153962 | 2023-05-11 | 189190-902 | 12-19-015-25W3 | 14-19-015-25W3 | Well | Pipeline Segment Connection Above Ground | Flowline |  | CANADIAN NATURAL RESOURCES LIMITED | Operating | Natural Gas |  |  | 0.533 | 0.533 | [8 empty] | 1750 |  |  |  |  | 0 | SHAPEFILE | N
PL-00014066 | 152800731W1OE | Y | 18 | SK PS 00153834 | 2023-05-11 | 104331 | 08-27-007-31W1 | 04-26-007-31W1 | Blind End | Blind End | Flowline | 15-28-007-31W1 Battery OE | SATURN OIL & GAS INC. | Abandoned | Oil Well Effluent |  | Steel | 0.519 | 0.519 | 88.9 | 3.2 | [6 empty] | 0 |  |  |  |  | 48 | SYSGEN | N
PL-00014073 | Apache Southwest 2002 | Y | 259 | SK PS 00154506 | 2023-05-11 | 172819-001 | 12-21-014-25W3 | 16-20-014-25W3 | Blind End | Blind End | Flowline |  | CANADIAN NATURAL RESOURCES LIMITED | Abandoned | Natural Gas |  |  | 0.619 | 0.619 | [8 empty] | 0 |  |  |  |  | 0 | SHAPEFILE | N
PL-00014073 | Apache Southwest 2002 | Y | 524 | SK PS 00154771 | 2023-05-11 | 173155-001 | 02-31-016-27W3 | 16-30-016-27W3 | Well | Pipeline Segment Connection Above Ground | Flowline |  | CANADIAN NATURAL RESOURCES LIMITED | Operating | Natural Gas |  |  | 0.637 | 0.637 | [8 empty] | 1750 |  |  |  |  | 0 | SHAPEFILE | N
PL-00014073 | Apache Southwest 2002 | Y | 395 | SK PS 00154642 | 2023-05-11 | 172979-001 | 02-14-015-26W3 | 08-14-015-26W3 | Well | Pipeline Segment Connection Below Ground | Flowline |  | CANADIAN NATURAL RESOURCES LIMITED | Operating | Natural Gas |  |  | 0.603 | 0.603 | [8 empty] | 1750 |  |  |  |  | 0 | SHAPEFILE | N
PL-00014072 | Bigstick 15-23 CS | Y | 85 | SK PS 00153952 | 2023-05-11 | 189186-900 | 07-18-015-25W3 | 07-18-015-25W3 | Well | Pipeline Segment Connection Below Ground | Flowline |  | CANADIAN NATURAL RESOURCES LIMITED | Operating | Natural Gas |  |  | 0.317 | 0.317 | [8 empty] | 1750 |  |  |  |  | 0 | SHAPEFILE | N
PL-00014073 | Apache Southwest 2002 | Y | 294 | SK PS 00154541 | 2023-05-11 | 172850-001 | 10-16-015-26W3 | 16-16-015-26W3 | Well | Pipeline Segment Connection Below Ground | Flowline |  | CANADIAN NATURAL RESOURCES LIMITED | Operating | Natural Gas |  |  | 0.594 | 0.594 | [8 empty] | 1750 |  |  |  |  | 0 | SHAPEFILE | N
PL-00014072 | Bigstick 15-23 CS | Y | 194 | SK PS 00154061 | 2023-05-11 | 189233-903 | 16-32-015-25W3 | 14-33-015-25W3 | Well | Pipeline Segment Connection Below Ground | Flowline |  | CANADIAN NATURAL RESOURCES LIMITED | Operating | Natural Gas |  |  | 0.792 | 0.792 | [8 empty] | 1750 |  |  |  |  | 0 | SHAPEFILE | N
PL-00014072 | Bigstick 15-23 CS | Y | 78 | SK PS 00153945 | 2023-05-11 | 189182-001 | 06-07-015-25W3 | 14-06-015-25W3 | Well | Pipeline Segment Connection Below Ground | Flowline |  | CANADIAN NATURAL RESOURCES LIMITED | Operating | Natural Gas |  | Steel | 0.725 | 0.725 | 88.9 | 3.1 | 1 | Z245.1 | 290 | I | 0 | 1750 | 1750 | 0 |  | Uncoated |  | 0 | SHAPEFILE | N
PL-00014072 | Bigstick 15-23 CS | Y | 187 | SK PS 00154054 | 2023-05-11 | 189231-900 | 10-33-015-25W3 | 08-33-015-25W3 | Well | Pipeline Segment Connection Above Ground | Flowline |  | CANADIAN NATURAL RESOURCES LIMITED | Operating | Natural Gas |  |  | 0.588 | 0.588 | [8 empty] | 1750 |  |  |  |  | 0 | SHAPEFILE | N
PL-00014072 | Bigstick 15-23 CS | Y | 276 | SK PS 00154143 | 2023-05-11 | 189256-904 | 02-11-016-25W3 | 10-02-016-25W3 | Blind End | Blind End | Flowline |  | CANADIAN NATURAL RESOURCES LIMITED | Abandoned | Natural Gas |  |  | 0.743 | 0.743 | [8 empty] | 0 |  |  |  |  | 0 | SHAPEFILE | N
PL-00014072 | Bigstick 15-23 CS | Y | 350 | SK PS 00154217 | 2023-05-11 | 189340-900 | 08-16-015-24W3 | 06-16-015-24W3 | Well | Pipeline Segment Connection Below Ground | Flowline |  | CANADIAN NATURAL RESOURCES LIMITED | Operating | Natural Gas |  |  | 0.713 | 0.713 | [8 empty] | 1750 |  |  |  |  | 0 | SHAPEFILE | N
PL-00014066 | 152800731W1OE | Y | 5 | SK PS 00153821 | 2023-05-11 | 135658 | 12-27-007-31W1 | 15-28-007-31W1 | Well | Multi Well Battery | Flowline | 15-28-007-31W1 Battery OE | SATURN OIL & GAS INC. | Discontinued | Oil Well Effluent |  | Fibreglass | 0.842 | 0.842 | 80 | 2.8 | [6 empty] | 4960 |  |  |  |  | 48 | SYSGEN | N
PL-00014072 | Bigstick 15-23 CS | Y | 277 | SK PS 00154144 | 2023-05-11 | 189256-905 | 10-11-016-25W3 | 02-11-016-25W3 | Blind End | Blind End | Flowline |  | CANADIAN NATURAL RESOURCES LIMITED | Abandoned | Natural Gas |  |  | 0.793 | 0.793 | [8 empty] | 0 |  |  |  |  | 0 | SHAPEFILE | N
PL-00014073 | Apache Southwest 2002 | Y | 506 | SK PS 00154753 | 2023-05-11 | 173141-001 | 02-28-016-27W3 | 01-28-016-27W3 | Well | Pipeline Segment Connection Below Ground | Flowline |  | CANADIAN NATURAL RESOURCES LIMITED | Operating | Natural Gas |  |  | 0.457 | 0.457 | [8 empty] | 1750 |  |  |  |  | 0 | SHAPEFILE | N
PL-00014061 | 081200601W2OE | Y | 11 | SK PS 00153787 | 2023-05-11 | 152863 | 12-12-006-01W2 | 14-12-006-01W2 | Blind End | Blind End | Flowline | 08-12-006-01W2 Battery OE | SATURN OIL & GAS INC. | Abandoned | Oil Well Effluent |  | Steel | 0.556 | 0.556 | [8 empty] | 0 |  |  |  |  | 24 | SYSGEN | N
PL-00014073 | Apache Southwest 2002 | Y | 555 | SK PS 00154802 | 2023-05-11 | 173177-002 | 09-31-017-26W3 |  | Well | Pipeline Segment Connection Below Ground | Flowline |  | CANADIAN NATURAL RESOURCES LIMITED | Operating | Natural Gas |  |  | 0.561 | 0.561 | [8 empty] | 1750 |  |  |  |  | 0 | SYSGEN | N
PL-00014052 | 023400502W2SW | Y | 3 | SK PS 00153704 | 2023-05-10 | 247221 | 06-27-005-02W2 | 04-27-005-02W2 | Multi Well Battery | Well | Flowline | 02-34-005-02W2 Battery SW | SATURN OIL & GAS INC. | Operating | Salt water |  | Fibreglass | 0.479 | 0.479 | [8 empty] | 9960 |  |  |  |  | 16 | SYSGEN | N
PL-00014052 | 023400502W2SW | Y | 1 | SK PS 00153702 | 2023-05-10 | 246497 | 02-34-005-02W2 | 16-27-005-02W2 | Multi Well Battery | Well | Flowline | 02-34-005-02W2 Battery SW | SATURN OIL & GAS INC. | Operating | Salt water |  | Fibreglass | 0.643 | 0.643 | [8 empty] | 9960 |  |  |  |  | 16 | SYSGEN | N
PL-00014053 | 023400502W2OE | Y | 13 | SK PS 00153717 | 2023-05-10 | 245907 | 11-26-005-02W2 | 02-34-005-02W2 | Well | Multi Well Battery | Flowline | 02-34-005-02W2 Battery OE | SATURN OIL & GAS INC. | Operating | Oil Well Effluent |  | Fibreglass | 1.414 | 1.414 | [8 empty] | 4960 |  |  |  |  | 16 | SYSGEN | N
PL-00001959 |  | N | 3 | SK PS 00153734 | 2023-05-10 |  | 16-21-009-19W3 | 16-21-009-19W3 | Pipeline Segment Connection Below Ground | Well | Flowline | 01-28-009-19W3M MWB SW Flowline | WHITECAP RESOURCES INC. | Operating | Salt water | Produced Water | Fibreglass | 0.231 | 0.231 | 59.2 | 4.8 | 1 | STAR | 2500 |  | 13760 | 13760 | 13760 | 0 | 1.5 | Uncoated | Uncoated | 0 | SHAPEFILE | N
PL-00014053 | 023400502W2OE | Y | 9 | SK PS 00153713 | 2023-05-10 | 245903 | 12-26-005-02W2 | 02-34-005-02W2 | Pipeline Segment Connection Above Ground | Multi Well Battery | Flowline | 02-34-005-02W2 Battery OE | SATURN OIL & GAS INC. | Operating | Oil Well Effluent |  | Fibreglass | 1.182 | 1.182 | 104 | [7 empty] | 4960 |  |  |  |  | 16 | SYSGEN | N
PL-00014053 | 023400502W2OE | Y | 8 | SK PS 00153712 | 2023-05-10 | 195573 | 13-26-005-02W2 | 02-34-005-02W2 | Well | Multi Well Battery | Flowline | 02-34-005-02W2 Battery OE | SATURN OIL & GAS INC. | Operating | Oil Well Effluent |  | Fibreglass | 0.984 | 0.984 | [8 empty] | 4960 |  |  |  |  | 16 | SYSGEN | N
PL-00014053 | 023400502W2OE | Y | 1 | SK PS 00153705 | 2023-05-10 | 195574 | 03-34-005-02W2 | 02-34-005-02W2 | Well | Multi Well Battery | Flowline | 02-34-005-02W2 Battery OE | SATURN OIL & GAS INC. | Operating | Oil Well Effluent |  | Fibreglass | 0.299 | 0.299 | [8 empty] | 4960 |  |  |  |  | 16 | SYSGEN | N
PL-00014054 | 032600602W2SW | Y | 1 | SK PS 00153732 | 2023-05-10 | 114296 | 03-26-006-02W2 | 05-26-006-02W2 | Multi Well Battery | Well | Flowline | 03-26-006-02W2 Battery SW | SATURN OIL & GAS INC. | Operating | Salt water |  | Fibreglass | 0.489 | 0.489 | [8 empty] | 9960 | [5 empty] | SYSGEN | N
PL-00014053 | 023400502W2OE | Y | 12 | SK PS 00153716 | 2023-05-10 | 245909 | 09-27-005-02W2 | 02-34-005-02W2 | Well | Multi Well Battery | Flowline | 02-34-005-02W2 Battery OE | SATURN OIL & GAS INC. | Operating | Oil Well Effluent |  | Steel | 0.904 | 0.904 | [8 empty] | 4960 |  |  |  |  | 16 | SYSGEN | N
PL-00014052 | 023400502W2SW | Y | 2 | SK PS 00153703 | 2023-05-10 | 195575 | 02-34-005-02W2 | 14-27-005-02W2 | Multi Well Battery | Well | Flowline | 02-34-005-02W2 Battery SW | SATURN OIL & GAS INC. | Operating | Salt water |  | Fibreglass | 0.552 | 0.552 | [8 empty] | 9960 |  |  |  |  | 16 | SYSGEN | N
PL-00014053 | 023400502W2OE | Y | 7 | SK PS 00153711 | 2023-05-10 | 245908 | 12-26-005-02W2 | 02-34-005-02W2 | Well | Multi Well Battery | Flowline | 02-34-005-02W2 Battery OE | SATURN OIL & GAS INC. | Operating | Oil Well Effluent |  | Steel | 1.185 | 1.185 | [8 empty] | 4960 |  |  |  |  | 16 | SYSGEN | N
PL-00014053 | 023400502W2OE | Y | 16 | SK PS 00153720 | 2023-05-10 | 173615 | 06-27-005-02W2 | 06-27-005-02W2 | Well | Pipeline Segment Connection Above Ground | Flowline | 02-34-005-02W2 Battery OE | SATURN OIL & GAS INC. | Abandoned | Oil Well Effluent |  | Fibreglass | 0.094 | 0.094 | [8 empty] | 4960 |  |  |  |  | 16 | SYSGEN | N
PL-00014053 | 023400502W2OE | Y | 5 | SK PS 00153709 | 2023-05-10 | 245615 | 16-27-005-02W2 | 02-34-005-02W2 | Well | Multi Well Battery | Flowline | 02-34-005-02W2 Battery OE | SATURN OIL & GAS INC. | Operating | Oil Well Effluent |  | Fibreglass | 0.865 | 0.865 | [8 empty] | 4960 |  |  |  |  | 16 | SYSGEN | N
PL-00014053 | 023400502W2OE | Y | 3 | SK PS 00153707 | 2023-05-10 | 245613 | 06-27-005-02W2 | 02-34-005-02W2 | Pipeline Segment Connection Above Ground | Multi Well Battery | Flowline | 02-34-005-02W2 Battery OE | SATURN OIL & GAS INC. | Operating | Oil Well Effluent |  | Fibreglass | 1.165 | 1.165 | [8 empty] | 4960 |  |  |  |  | 16 | SYSGEN | N
PL-00014053 | 023400502W2OE | Y | 2 | SK PS 00153706 | 2023-05-10 | 245900 | 14-27-005-02W2 | 02-34-005-02W2 | Well | Multi Well Battery | Flowline | 02-34-005-02W2 Battery OE | SATURN OIL & GAS INC. | Abandoned | Oil Well Effluent |  | Fibreglass | 0.5 | 0.5 | [8 empty] | 4960 |  |  |  |  | 16 | SYSGEN | N
PL-00014053 | 023400502W2OE | Y | 6 | SK PS 00153710 | 2023-05-10 | 245910 | 16-27-005-02W2 | 02-34-005-02W2 | Well | Multi Well Battery | Flowline | 02-34-005-02W2 Battery OE | SATURN OIL & GAS INC. | Operating | Oil Well Effluent |  | Fibreglass | 0.647 | 0.647 | [8 empty] | 4960 |  |  |  |  | 16 | SYSGEN | N
PL-00014055 | 032600602W2OE | Y | 1 | SK PS 00153733 | 2023-05-10 | 127110-22 | 02-26-006-02W2 | 03-26-006-02W2 | Well | Multi Well Battery | Flowline | 03-26-006-02W2 Battery OE | SATURN OIL & GAS INC. | Operating | Oil Well Effluent |  | Fibreglass | 0.316 | 0.316 | [8 empty] | 4960 | [5 empty] | SYSGEN | N
PL-00014056 | BTE 202238 | N | 1 | SK PS 00153736 | 2023-05-10 | BTE 202238 | 01-05-032-24W3 | 15-32-031-24W3 | Pipeline Segment Connection Above Ground | Pipeline Segment Connection Above Ground | Flowline | Kerrobert 2-5-32-24W3 NEW NG | BAYTEX ENERGY LTD. | Operating | Natural Gas |  | Composite | 0.643 | 0.643 | 97 | 10 | 1 | FPLP | 301 |  | 5176 | 5176 | 4960 | 0 | 1.2 | Uncoated | Uncoated | 0 | SHAPEFILE | N
PL-00014053 | 023400502W2OE | Y | 22 | SK PS 00153726 | 2023-05-10 | 245620 | 08-27-005-02W2 | 08-27-005-02W2 | Well | Oil Satellite | Flowline | 02-34-005-02W2 Battery OE | SATURN OIL & GAS INC. | Operating | Oil Well Effluent |  | Fibreglass | 0.127 | 0.127 | [8 empty] | 4960 |  |  |  |  | 16 | SYSGEN | N
PL-00014053 | 023400502W2OE | Y | 26 | SK PS 00153730 | 2023-05-10 | 185281 | 12-26-005-02W2 | 12-26-005-02W2 | Well | Pipeline Segment Connection Above Ground | Flowline | 02-34-005-02W2 Battery OE | SATURN OIL & GAS INC. | Operating | Oil Well Effluent |  | Fibreglass | 0.137 | 0.137 | [8 empty] | 4960 |  |  |  |  | 16 | SYSGEN | N
PL-00014053 | 023400502W2OE | Y | 20 | SK PS 00153724 | 2023-05-10 | 197210 | 05-26-005-02W2 | 08-27-005-02W2 | Well | Oil Satellite | Flowline | 02-34-005-02W2 Battery OE | SATURN OIL & GAS INC. | Operating | Oil Well Effluent |  | Fibreglass | 0.366 | 0.366 | [8 empty] | 4960 |  |  |  |  | 16 | SYSGEN | N
PL-00014053 | 023400502W2OE | Y | 14 | SK PS 00153718 | 2023-05-10 | 245911 | 07-34-005-02W2 | 02-34-005-02W2 | Well | Multi Well Battery | Flowline | 02-34-005-02W2 Battery OE | SATURN OIL & GAS INC. | Operating | Oil Well Effluent |  | Fibreglass | 0.32 | 0.32 | [8 empty] | 4960 |  |  |  |  | 16 | SYSGEN | N
PL-00014051 | BTE PLF2317 | N | 1 | SK PS 00153701 | 2023-05-10 |  | 01-08-032-23W3 | 13-06-032-23W3 | Pipeline Segment Connection Above Ground | Pipeline Segment Connection Above Ground | Flowline | Kerrobert 1-8-32-23W3 to 2-24-032-24W3 NEW NG System | BAYTEX ENERGY LTD. | Operating | Natural Gas |  | Composite | 3.251 | 3.251 | 97 | 10 | 1 | FPLP | 301 |  | 5172.4 | 5172.4 | 4960 | 0 | 1.2 | Uncoated | Uncoated | 0 | SHAPEFILE | N
PL-00014053 | 023400502W2OE | Y | 4 | SK PS 00153708 | 2023-05-10 | 245904 | 08-27-005-02W2 | 02-34-005-02W2 | Oil Satellite | Multi Well Battery | Flowline | 02-34-005-02W2 Battery OE | SATURN OIL & GAS INC. | Operating | Oil Well Effluent |  | Fibreglass | 1.329 | 1.329 | [8 empty] | 4960 |  |  |  |  | 16 | SYSGEN | N
PL-00014053 | 023400502W2OE | Y | 21 | SK PS 00153725 | 2023-05-10 | 245618 | 04-26-005-02W2 | 08-27-005-02W2 | Well | Oil Satellite | Flowline | 02-34-005-02W2 Battery OE | SATURN OIL & GAS INC. | Operating | Oil Well Effluent |  | Fibreglass | 0.452 | 0.452 | [8 empty] | 4960 |  |  |  |  | 16 | SYSGEN | N
PL-00014053 | 023400502W2OE | Y | 18 | SK PS 00153722 | 2023-05-10 | 195571 | 08-27-005-02W2 | 08-27-005-02W2 | Well | Oil Satellite | Flowline | 02-34-005-02W2 Battery OE | SATURN OIL & GAS INC. | Operating | Oil Well Effluent |  | Fibreglass | 0.016 | 0.016 | [8 empty] | 4960 |  |  |  |  | 16 | SYSGEN | N
PL-00014053 | 023400502W2OE | Y | 24 | SK PS 00153728 | 2023-05-10 | 182713 | 12-26-005-02W2 | 13-26-005-02W2 | Well | Pipeline Segment Connection Above Ground | Flowline | 02-34-005-02W2 Battery OE | SATURN OIL & GAS INC. | Operating | Oil Well Effluent |  | Fibreglass | 0.444 | 0.444 | [8 empty] | 4960 |  |  |  |  | 16 | SYSGEN | N
PL-00014053 | 023400502W2OE | Y | 27 | SK PS 00153731 | 2023-05-10 | 127299 | 06-27-005-02W2 | 06-27-005-02W2 | Well | Oil Satellite | Flowline | 02-34-005-02W2 Battery OE | SATURN OIL & GAS INC. | Operating | Oil Well Effluent |  | Fibreglass | 0.001 | 0.001 | [8 empty] | 4960 |  |  |  |  | 16 | SYSGEN | N
PL-00014053 | 023400502W2OE | Y | 10 | SK PS 00153714 | 2023-05-10 | 127110-34 | 12-26-005-02W2 | 02-34-005-02W2 | Pipeline Segment Connection Above Ground | Multi Well Battery | Flowline | 02-34-005-02W2 Battery OE | SATURN OIL & GAS INC. | Operating | Oil Well Effluent |  | Fibreglass | 1.21 | 1.21 | 104 | [7 empty] | 4960 |  |  |  |  | 16 | SYSGEN | N
PL-00014053 | 023400502W2OE | Y | 11 | SK PS 00153715 | 2023-05-10 | 245616 | 06-26-005-02W2 | 02-34-005-02W2 | Well | Multi Well Battery | Flowline | 02-34-005-02W2 Battery OE | SATURN OIL & GAS INC. | Operating | Oil Well Effluent |  | Fibreglass | 1.684 | 1.684 | [8 empty] | 4960 |  |  |  |  | 16 | SYSGEN | N
PL-00014053 | 023400502W2OE | Y | 23 | SK PS 00153727 | 2023-05-10 | 245906 | 13-26-005-02W2 | 16-27-005-02W2 | Well | Pipeline Segment Connection Below Ground | Flowline | 02-34-005-02W2 Battery OE | SATURN OIL & GAS INC. | Operating | Oil Well Effluent |  | Fibreglass | 0.411 | 0.411 | [8 empty] | 4960 |  |  |  |  | 16 | SYSGEN | N
PL-00014051 | BTE PLF2317 | N | 2 | SK PS 00153735 | 2023-05-10 |  | 13-06-032-23W3 | 02-24-032-24W3 | Pipeline Segment Connection Above Ground | Pipeline Segment Connection Above Ground | Flowline | Kerrobert 1-8-32-23W3 to 2-24-032-24W3 NEW NG System | BAYTEX ENERGY LTD. | Operating | Natural Gas |  | Composite | 3.89 | 3.89 | 97 | 10 | 1 | FPLP | 301 |  | 5172.4 | 5172.4 | 4960 | 0 | 1.2 | Uncoated | Uncoated | 0 | SHAPEFILE | N
PL-00014053 | 023400502W2OE | Y | 17 | SK PS 00153721 | 2023-05-10 | 245617 | 02-27-005-02W2 | 08-27-005-02W2 | Well | Oil Satellite | Flowline | 02-34-005-02W2 Battery OE | SATURN OIL & GAS INC. | Operating | Oil Well Effluent |  | Fibreglass | 0.519 | 0.519 | [8 empty] | 4960 |  |  |  |  | 16 | SYSGEN | N
PL-00014053 | 023400502W2OE | Y | 19 | SK PS 00153723 | 2023-05-10 | 245899 | 05-26-005-02W2 | 08-27-005-02W2 | Well | Oil Satellite | Flowline | 02-34-005-02W2 Battery OE | SATURN OIL & GAS INC. | Operating | Oil Well Effluent |  | Fibreglass | 0.267 | 0.267 | [8 empty] | 4960 |  |  |  |  | 16 | SYSGEN | N
PL-00033943 |  | Y | 1 | SK PS 00153719 | 2023-05-10 | 187834 | 05-27-005-02W2 | 06-27-005-02W2 | Blind End | Blind End | Flowline |  | WHITECAP RESOURCES INC. | Abandoned | Oil Well Effluent |  | Fibreglass | 0.192 | 0.192 | 80 | 3.2 | 1 | [5 empty] | 0 |  |  |  |  | 16 | SHAPEFILE | N
PL-00014053 | 023400502W2OE | Y | 25 | SK PS 00153729 | 2023-05-10 | 247438 | 09-27-005-02W2 | 12-26-005-02W2 | Well | Pipeline Segment Connection Above Ground | Flowline | 02-34-005-02W2 Battery OE | SATURN OIL & GAS INC. | Operating | Oil Well Effluent |  | Fibreglass | 0.27 | 0.27 | [8 empty] | 4960 |  |  |  |  | 16 | SYSGEN | N
PL-00014035 | 133400605W2OE | Y | 21 | SK PS 00153614 | 2023-05-09 | 123812-1 | 08-29-006-05W2 | 13-34-006-05W2 | Oil Satellite | Multi Well Battery | Flowline | 13-34-006-05W2 Battery OE | SATURN OIL & GAS INC. | Operating | Oil Well Effluent |  | Fibreglass | 3.001 | 3.001 | [8 empty] | 4960 |  |  |  |  | 14 | SYSGEN | N
PL-00014045 | 617100 | Y | 1 | SK PS 00153690 | 2023-05-09 | 617100-060 | 09-33-050-27W3 | 04-33-050-27W3 | Well | Pipeline Segment Connection Above Ground | Flowline | ABERFELDY HORIZONTALS | CENOVUS ENERGY INC. | Operating | Natural Gas |  |  | 1.665 | 1.665 | [8 empty] | 1746 | [5 empty] | SHAPEFILE | N
PL-00014035 | 133400605W2OE | Y | 38 | SK PS 00153631 | 2023-05-09 | 127828-1 | 16-34-006-05W2 | 16-34-006-05W2 | Well | Pipeline Segment Connection Below Ground | Flowline | 13-34-006-05W2 Battery OE | SATURN OIL & GAS INC. | Operating | Oil Well Effluent |  | Fibreglass | 0.007 | 0.007 | [8 empty] | 4960 |  |  |  |  | 14 | SYSGEN | N
PL-00014035 | 133400605W2OE | Y | 60 | SK PS 00153653 | 2023-05-09 | 141103-1 | 02-28-006-05W2 | 01-29-006-05W2 | Well | Pipeline Segment Connection Below Ground | Flowline | 13-34-006-05W2 Battery OE | SATURN OIL & GAS INC. | Operating | Oil Well Effluent |  | Fibreglass | 1.053 | 1.053 | [8 empty] | 4960 |  |  |  |  | 14 | SYSGEN | N
PL-00014048 | 011300604W2OE | Y | 3 | SK PS 00153695 | 2023-05-09 | 103015 | 08-13-006-04W2 | 08-13-006-04W2 | Pipeline Segment Connection Below Ground | Multi Well Battery | Flowline | 01-13-006-04W2 Battery OE | SATURN OIL & GAS INC. | Operating | Oil Well Effluent |  | Fibreglass | 0.001 | 0.001 | 80 | [7 empty] | 4960 |  |  |  |  | 65 | SYSGEN | N
PL-00014041 | 617063 | Y | 1 | SK PS 00153685 | 2023-05-09 | 617063-061 | 08-30-048-19W3 | 15-19-048-19W3 | Pipeline Segment Connection Above Ground | Pipeline Segment Connection Above Ground | Flowline | EDAM | CENOVUS ENERGY INC. | Operating | Fuel Gas |  |  | 0.918 | 0.918 | [8 empty] | 4960 | [5 empty] | SHAPEFILE | N
PL-00014034 | 133400605W2SW | Y | 7 | SK PS 00153593 | 2023-05-09 | 242523-1 | 13-34-006-05W2 | 09-34-006-05W2 | Multi Well Battery | Well | Flowline | 13-34-006-05W2 Battery SW | SATURN OIL & GAS INC. | Operating | Salt water |  | Fibreglass | 1.243 | 1.243 | [8 empty] | 9960 |  |  |  |  | 14 | SYSGEN | N
PL-00014035 | 133400605W2OE | Y | 14 | SK PS 00153607 | 2023-05-09 | 101202-1 | 02-03-007-05W2 | 02-03-007-05W2 | Well | Oil Satellite | Flowline | 13-34-006-05W2 Battery OE | SATURN OIL & GAS INC. | Operating | Oil Well Effluent |  | Fibreglass | 0.115 | 0.115 | [8 empty] | 4960 |  |  |  |  | 14 | SYSGEN | N
PL-00014035 | 133400605W2OE | Y | 79 | SK PS 00153672 | 2023-05-09 | 242525-1 | 13-34-006-05W2 | 05-34-006-05W2 | Blind End | Blind End | Flowline | 13-34-006-05W2 Battery OE | SATURN OIL & GAS INC. | Abandoned | Oil Well Effluent |  | Steel | 0.646 | 0.646 | [8 empty] | 4960 |  |  |  |  | 14 | SYSGEN | N
PL-00014035 | 133400605W2OE | Y | 19 | SK PS 00153612 | 2023-05-09 | 120463-1 | 11-34-006-05W2 | 11-34-006-05W2 | Well | Oil Satellite | Flowline | 13-34-006-05W2 Battery OE | SATURN OIL & GAS INC. | Operating | Oil Well Effluent |  | Fibreglass | 0.138 | 0.138 | [8 empty] | 4960 |  |  |  |  | 14 | SYSGEN | N
PL-00014040 | 617034 | Y | 1 | SK PS 00153684 | 2023-05-09 | 617034-012 | 13-36-050-25W3 | 08-01-051-25W3 | Injection/Disposal Facility | Pipeline Segment Connection Above Ground | Flowline | TANGLEFLAGS CENTRAL | CENOVUS ENERGY INC. | Operating | Fuel Gas |  |  | 1.017 | 1.017 | [8 empty] | 1102 | [5 empty] | SHAPEFILE | N
PL-00014035 | 133400605W2OE | Y | 51 | SK PS 00153644 | 2023-05-09 | 135233-1 | 06-33-006-05W2 | 05-33-006-05W2 | Well | Oil Satellite | Flowline | 13-34-006-05W2 Battery OE | SATURN OIL & GAS INC. | Operating | Oil Well Effluent |  | Fibreglass | 0.296 | 0.296 | [8 empty] | 4960 |  |  |  |  | 14 | SYSGEN | N
PL-00014032 | 617077 | Y | 1 | SK PS 00153584 | 2023-05-09 | 617077-018 | 14-26-048-23W3 | 14-26-048-23W3 | Pipeline Segment Connection Above Ground | Well | Flowline | DEE VALLEY THERMAL | CENOVUS ENERGY INC. | Operating | Fuel Gas |  |  | 0.202 | 0.202 | [8 empty] | 9320 | [5 empty] | SHAPEFILE | N
PL-00014035 | 133400605W2OE | Y | 37 | SK PS 00153630 | 2023-05-09 | 127719-1 | 11-33-006-05W2 | 11-33-006-05W2 | Well | Pipeline Segment Connection Above Ground | Flowline | 13-34-006-05W2 Battery OE | SATURN OIL & GAS INC. | Operating | Oil Well Effluent |  | Fibreglass | 0.093 | 0.093 | [8 empty] | 4960 |  |  |  |  | 14 | SYSGEN | N
PL-00014034 | 133400605W2SW | Y | 3 | SK PS 00153589 | 2023-05-09 | 127826-1 | 10-33-006-05W2 | 01-32-006-05W2 | Pipeline Segment Connection Above Ground | Well | Flowline | 13-34-006-05W2 Battery SW | SATURN OIL & GAS INC. | Operating | Salt water |  | Fibreglass | 1.425 | 1.425 | [8 empty] | 9960 |  |  |  |  | 14 | SYSGEN | N
PL-00014034 | 133400605W2SW | Y | 5 | SK PS 00153591 | 2023-05-09 | 16176-1 | 13-34-006-05W2 | 09-33-006-05W2 | Multi Well Battery | Injection/Disposal Facility | Flowline | 13-34-006-05W2 Battery SW | SATURN OIL & GAS INC. | Cancelled - Duplicate Licences | Salt water |  | Fibreglass | 0.53 | 0.53 | [8 empty] | 9960 |  |  |  |  | 14 | SYSGEN | N
PL-00014031 | 690000 | Y | 2 | SK PS 00153583 | 2023-05-09 | 690000-006 | 14-26-048-23W3 | 13-26-048-23W3 | Pipeline Segment Connection Above Ground | Multi Well Battery | Flowline | DEE VALLEY THERMAL | CENOVUS ENERGY INC. | Operating | Oil Well Effluent |  |  | 0.573 | 0.573 | [8 empty] | 4240 | [5 empty] | SHAPEFILE | N
PL-00014030 | 690000 | Y | 1 | SK PS 00153580 | 2023-05-09 | 690000-008 | 16-26-048-23W3 | 13-26-048-23W3 | Well | Pipeline Segment Connection Above Ground | Flowline | DEE VALLEY THERMAL | CENOVUS ENERGY INC. | Operating | Natural Gas |  |  | 1.435 | 1.435 | [8 empty] | 4266 | [5 empty] | SHAPEFILE | N
PL-00014035 | 133400605W2OE | Y | 54 | SK PS 00153647 | 2023-05-09 | 135651-1 | 09-34-006-05W2 | 12-34-006-05W2 | Well | Oil Satellite | Flowline | 13-34-006-05W2 Battery OE | SATURN OIL & GAS INC. | Operating | Oil Well Effluent |  | Fibreglass | 1.057 | 1.057 | [8 empty] | 4960 |  |  |  |  | 14 | SYSGEN | N
PL-00014035 | 133400605W2OE | Y | 77 | SK PS 00153670 | 2023-05-09 | 194358-1 | 16-26-006-05W2 | 14-26-006-05W2 | Well | Pipeline Segment Connection Above Ground | Flowline | 13-34-006-05W2 Battery OE | SATURN OIL & GAS INC. | Operating | Oil Well Effluent |  | Fibreglass | 0.886 | 0.886 | [8 empty] | 4960 |  |  |  |  | 14 | SYSGEN | N
PL-00014035 | 133400605W2OE | Y | 17 | SK PS 00153610 | 2023-05-09 | 117187-1 | 13-28-006-05W2 | 05-33-006-05W2 | Blind End | Blind End | Flowline | 13-34-006-05W2 Battery OE | SATURN OIL & GAS INC. | Abandoned | Oil Well Effluent |  | Steel | 0.684 | 0.684 | [8 empty] | 4960 |  |  |  |  | 14 | SYSGEN | N
PL-00014035 | 133400605W2OE | Y | 24 | SK PS 00153617 | 2023-05-09 | 123850-1 | 11-34-006-05W2 | 12-34-006-05W2 | Well | Oil Satellite | Flowline | 13-34-006-05W2 Battery OE | SATURN OIL & GAS INC. | Operating | Oil Well Effluent |  | Fibreglass | 0.406 | 0.406 | [8 empty] | 4960 |  |  |  |  | 14 | SYSGEN | N
PL-00014035 | 133400605W2OE | Y | 66 | SK PS 00153659 | 2023-05-09 | 141897-1 | 05-21-006-05W2 | 09-20-006-05W2 | Well | Pipeline Segment Connection Below Ground | Flowline | 13-34-006-05W2 Battery OE | SATURN OIL & GAS INC. | Operating | Oil Well Effluent |  | Fibreglass | 0.79 | 0.79 | [8 empty] | 4960 |  |  |  |  | 14 | SYSGEN | N
PL-00014035 | 133400605W2OE | Y | 10 | SK PS 00153603 | 2023-05-09 | 143896 | 08-34-006-05W2 | 09-34-006-05W2 | Well | Oil Satellite | Flowline | 13-34-006-05W2 Battery OE | SATURN OIL & GAS INC. | Operating | Oil Well Effluent |  | Fibreglass | 0.253 | 0.253 | [8 empty] | 4960 |  |  |  |  | 14 | SYSGEN | N
PL-00014037 | 040700704W2OE | Y | 2 | SK PS 00153677 | 2023-05-09 | 244819 | 02-07-007-04W2 | 03-07-007-04W2 | Well | Oil Satellite | Flowline | 04-07-007-04W2 Battery OE | SATURN OIL & GAS INC. | Operating | Oil Well Effluent |  | Fibreglass | 0.355 | 0.355 | [8 empty] | 4960 |  |  |  |  | 10 | SYSGEN | N
PL-00014035 | 133400605W2OE | Y | 26 | SK PS 00153619 | 2023-05-09 | 126112-1 | 12-35-006-05W2 | 13-34-006-05W2 | Well | Oil Satellite | Flowline | 13-34-006-05W2 Battery OE | SATURN OIL & GAS INC. | Operating | Oil Well Effluent |  | Fibreglass | 1.597 | 1.597 | [8 empty] | 4960 |  |  |  |  | 14 | SYSGEN | N
PL-00014035 | 133400605W2OE | Y | 33 | SK PS 00153626 | 2023-05-09 | 127698-1 | 09-33-006-05W2 | 09-33-006-05W2 | Well | Multi Well Battery | Flowline | 13-34-006-05W2 Battery OE | SATURN OIL & GAS INC. | Operating | Oil Well Effluent |  | Fibreglass | 0.115 | 0.115 | [8 empty] | 4960 |  |  |  |  | 14 | SYSGEN | N
PL-00014034 | 133400605W2SW | Y | 2 | SK PS 00153588 | 2023-05-09 | 101256 | 09-33-006-05W2 | 10-33-006-05W2 | Blind End | Blind End | Flowline | 13-34-006-05W2 Battery SW | SATURN OIL & GAS INC. | Discontinued | Salt water |  | Fibreglass | 0.485 | 0.485 | [8 empty] | 9960 |  |  |  |  | 14 | SYSGEN | N
PL-00014035 | 133400605W2OE | Y | 40 | SK PS 00153633 | 2023-05-09 | 127833-1 | 03-15-007-05W2 | 09-33-006-05W2 | Pipeline Segment Connection Below Ground | Multi Well Battery | Flowline | 13-34-006-05W2 Battery OE | SATURN OIL & GAS INC. | Operating | Oil Well Effluent |  | Fibreglass | 3.787 | 3.787 | [8 empty] | 4960 |  |  |  |  | 14 | SYSGEN | N
PL-00014033 | E04824 | N | 1 | SK PS 00153586 | 2023-05-09 | E04824-1 | 03-11-032-24W3 | 06-11-032-24W3 | Well | Well | Flowline | 03-11 to 06-11-032-24W3 | TEINE ENERGY LTD. | Operating | Natural Gas |  | Composite | 0.492 | 0.492 | 124 | 12.6 | 1 | FPLP | 301 |  | 5172.4 | 5172.4 | 4960 | 0 | 1.5 | Uncoated | Uncoated | 0 | SHAPEFILE | N
PL-00014035 | 133400605W2OE | Y | 23 | SK PS 00153616 | 2023-05-09 | 123849-1 | 11-34-006-05W2 | 11-34-006-05W2 | Well | Oil Satellite | Flowline | 13-34-006-05W2 Battery OE | SATURN OIL & GAS INC. | Operating | Oil Well Effluent |  | Fibreglass | 0.149 | 0.149 | [8 empty] | 4960 |  |  |  |  | 14 | SYSGEN | N
PL-00014035 | 133400605W2OE | Y | 55 | SK PS 00153648 | 2023-05-09 | 136484-1 | 01-29-006-05W2 | 01-29-006-05W2 | Pipeline Segment Connection Below Ground | Pipeline Segment Connection Below Ground | Flowline | 13-34-006-05W2 Battery OE | SATURN OIL & GAS INC. | Operating | Oil Well Effluent |  | Fibreglass | 0.131 | 0.131 | [8 empty] | 4960 |  |  |  |  | 14 | SYSGEN | N
PL-00014035 | 133400605W2OE | Y | 69 | SK PS 00153662 | 2023-05-09 | 142778-1 | 10-33-006-05W2 | 09-33-006-05W2 | Pipeline Segment Connection Above Ground | Pipeline Segment Connection Below Ground | Flowline | 13-34-006-05W2 Battery OE | SATURN OIL & GAS INC. | Operating | Oil Well Effluent |  | Fibreglass | 0.249 | 0.249 | [8 empty] | 4960 |  |  |  |  | 14 | SYSGEN | N
PL-00014035 | 133400605W2OE | Y | 1 | SK PS 00153594 | 2023-05-09 | 101076 | 12-35-006-05W2 | 12-35-006-05W2 | Pipeline Segment Connection Above Ground | Multi Well Battery | Flowline | 13-34-006-05W2 Battery OE | SATURN OIL & GAS INC. | Operating | Oil Well Effluent |  | Steel | 0.096 | 0.096 | [8 empty] | 4960 |  |  |  |  | 14 | SYSGEN | N
PL-00014035 | 133400605W2OE | Y | 7 | SK PS 00153600 | 2023-05-09 | 127708 | 10-34-006-05W2 | 09-34-006-05W2 | Well | Oil Satellite | Flowline | 13-34-006-05W2 Battery OE | SATURN OIL & GAS INC. | Operating | Oil Well Effluent |  | Fibreglass | 0.439 | 0.439 | [8 empty] | 4960 |  |  |  |  | 14 | SYSGEN | N
PL-00014046 | 617147 | Y | 1 | SK PS 00153691 | 2023-05-09 | 617147-057 | 12-27-049-25W3 | 13-28-049-25W3 | Well | Pipeline Segment Connection Above Ground | Flowline | BIG GULLY | CENOVUS ENERGY INC. | Operating | Fuel Gas |  |  | 1.544 | 1.544 | [8 empty] | 690 | [5 empty] | SHAPEFILE | N
PL-00014035 | 133400605W2OE | Y | 11 | SK PS 00153604 | 2023-05-09 | 173476 | 14-32-005-03W2 | 14-32-005-03W2 | Well | Pipeline Segment Connection Above Ground | Flowline | 13-34-006-05W2 Battery OE | SATURN OIL & GAS INC. | Cancelled - Duplicate Licences | Oil Well Effluent |  | Fibreglass | 0 | 0 | [8 empty] | 4960 |  |  |  |  | 14 | SYSGEN | N
PL-00014034 | 133400605W2SW | Y | 1 | SK PS 00153587 | 2023-05-09 | 101048 | 13-34-006-05W2 | 13-34-006-05W2 | Multi Well Battery | Well | Flowline | 13-34-006-05W2 Battery SW | SATURN OIL & GAS INC. | Operating | Salt water |  | Fibreglass | 0.118 | 0.118 | [8 empty] | 9960 |  |  |  |  | 14 | SYSGEN | N
PL-00014035 | 133400605W2OE | Y | 28 | SK PS 00153621 | 2023-05-09 | 127674-1 | 12-35-006-05W2 | 13-34-006-05W2 | Oil Satellite | Multi Well Battery | Flowline | 13-34-006-05W2 Battery OE | SATURN OIL & GAS INC. | Operating | Oil Well Effluent |  | Fibreglass | 1.583 | 1.583 | [8 empty] | 4960 |  |  |  |  | 14 | SYSGEN | N
PL-00014044 | 617095 | Y | 1 | SK PS 00153689 | 2023-05-09 | 617095-027 | 15-34-048-24W3 | 02-03-049-24W3 | Pipeline Segment Connection Above Ground | Well | Flowline | LASHBURN WASECA (EAST) | CENOVUS ENERGY INC. | Operating | Fuel Gas |  |  | 0.422 | 0.422 | [8 empty] | 550 | [5 empty] | SHAPEFILE | N
PL-00014035 | 133400605W2OE | Y | 16 | SK PS 00153609 | 2023-05-09 | 117185-1 | 10-33-006-05W2 | 05-33-006-05W2 | Well | Oil Satellite | Flowline | 13-34-006-05W2 Battery OE | SATURN OIL & GAS INC. | Operating | Oil Well Effluent |  | Fibreglass | 0.818 | 0.818 | [8 empty] | 4960 |  |  |  |  | 14 | SYSGEN | N
PL-00014035 | 133400605W2OE | Y | 6 | SK PS 00153599 | 2023-05-09 | 127683 | 07-34-006-05W2 | 09-34-006-05W2 | Well | Oil Satellite | Flowline | 13-34-006-05W2 Battery OE | SATURN OIL & GAS INC. | Operating | Oil Well Effluent |  | Fibreglass | 0.454 | 0.454 | [8 empty] | 4960 |  |  |  |  | 14 | SYSGEN | N
PL-00014035 | 133400605W2OE | Y | 36 | SK PS 00153629 | 2023-05-09 | 127714-1-1 | 02-28-006-05W2 | 02-28-006-05W2 | Well | Pipeline Segment Connection Below Ground | Flowline | 13-34-006-05W2 Battery OE | SATURN OIL & GAS INC. | Operating | Oil Well Effluent |  | Fibreglass | 0.123 | 0.123 | [8 empty] | 4960 |  |  |  |  | 14 | SYSGEN | N
PL-00014035 | 133400605W2OE | Y | 64 | SK PS 00153657 | 2023-05-09 | 141895-1-1 | 16-20-006-05W2 | 16-20-006-05W2 | Pipeline Segment Connection Below Ground | Pipeline Segment Connection Below Ground | Flowline | 13-34-006-05W2 Battery OE | SATURN OIL & GAS INC. | Operating | Oil Well Effluent |  | Fibreglass | 0.035 | 0.035 | [8 empty] | 4960 |  |  |  |  | 14 | SYSGEN | N
PL-00014035 | 133400605W2OE | Y | 76 | SK PS 00153669 | 2023-05-09 | 193593-1 | 15-33-006-05W2 | 09-33-006-05W2 | Pipeline Segment Connection Below Ground | Multi Well Battery | Flowline | 13-34-006-05W2 Battery OE | SATURN OIL & GAS INC. | Operating | Oil Well Effluent |  | Steel | 0.524 | 0.524 | [8 empty] | 4960 |  |  |  |  | 14 | SYSGEN | N
PL-00014035 | 133400605W2OE | Y | 12 | SK PS 00153605 | 2023-05-09 | 100624-1 | 10-35-006-05W2 | 12-35-006-05W2 | Pipeline Segment Connection Above Ground | Oil Satellite | Flowline | 13-34-006-05W2 Battery OE | SATURN OIL & GAS INC. | Operating | Oil Well Effluent |  | Fibreglass | 0.917 | 0.917 | [8 empty] | 4960 |  |  |  |  | 14 | SYSGEN | N
PL-00014035 | 133400605W2OE | Y | 15 | SK PS 00153608 | 2023-05-09 | 101216-1 | 01-03-007-05W2 | 01-03-007-05W2 | Well | Pipeline Segment Connection Above Ground | Flowline | 13-34-006-05W2 Battery OE | SATURN OIL & GAS INC. | Operating | Oil Well Effluent |  | Fibreglass | 0.001 | 0.001 | [8 empty] | 4960 |  |  |  |  | 14 | SYSGEN | N
PL-00014035 | 133400605W2OE | Y | 58 | SK PS 00153651 | 2023-05-09 | 138575-1 | 04-21-006-05W2 | 05-21-006-05W2 | Well | Pipeline Segment Connection Below Ground | Flowline | 13-34-006-05W2 Battery OE | SATURN OIL & GAS INC. | Operating | Oil Well Effluent |  | Fibreglass | 0.186 | 0.186 | [8 empty] | 4960 |  |  |  |  | 14 | SYSGEN | N
PL-00014047 | 011300604W2SW | Y | 1 | SK PS 00153692 | 2023-05-09 | 127363 | 04-18-006-03W2 | 01-13-006-04W2 | Multi Well Battery | Well | Flowline | 01-13-006-04W2 Battery SW | SATURN OIL & GAS INC. | Operating | Salt water |  | Steel | 0.377 | 0.377 | 60.3 | [7 empty] | 9960 |  |  |  |  | 65 | SYSGEN | N
PL-00014035 | 133400605W2OE | Y | 73 | SK PS 00153666 | 2023-05-09 | 184059-1 | 14-33-006-05W2 | 15-33-006-05W2 | Well | Pipeline Segment Connection Below Ground | Flowline | 13-34-006-05W2 Battery OE | SATURN OIL & GAS INC. | Operating | Oil Well Effluent |  | Steel | 0.342 | 0.342 | [8 empty] | 4960 |  |  |  |  | 14 | SYSGEN | N
PL-00014035 | 133400605W2OE | Y | 67 | SK PS 00153660 | 2023-05-09 | 141902-1 | 15-21-006-05W2 | 02-28-006-05W2 | Blind End | Blind End | Flowline | 13-34-006-05W2 Battery OE | SATURN OIL & GAS INC. | Abandoned | Oil Well Effluent |  | Fibreglass | 0.241 | 0.241 | [8 empty] | 0 |  |  |  |  | 14 | SYSGEN | N
PL-00014048 | 011300604W2OE | Y | 4 | SK PS 00153696 | 2023-05-09 | 103013 | 01-13-006-04W2 | 01-13-006-04W2 | Well | Multi Well Battery | Flowline | 01-13-006-04W2 Battery OE | SATURN OIL & GAS INC. | Operating | Oil Well Effluent |  | Fibreglass | 0.03 | 0.03 | 80 | [7 empty] | 4960 |  |  |  |  | 65 | SYSGEN | N
PL-00014035 | 133400605W2OE | Y | 25 | SK PS 00153618 | 2023-05-09 | 126112-1 | 12-35-006-05W2 | 13-34-006-05W2 | Oil Satellite | Multi Well Battery | Flowline | 13-34-006-05W2 Battery OE | SATURN OIL & GAS INC. | Cancelled - Duplicate Licences | Oil Well Effluent |  | Fibreglass | 1.594 | 1.594 | [8 empty] | 4960 |  |  |  |  | 14 | SYSGEN | N
PL-00014035 | 133400605W2OE | Y | 56 | SK PS 00153649 | 2023-05-09 | 138419-1 | 09-29-006-05W2 | 08-29-006-05W2 | Blind End | Blind End | Flowline | 13-34-006-05W2 Battery OE | SATURN OIL & GAS INC. | Abandoned | Oil Well Effluent |  | Fibreglass | 0.301 | 0.301 | [8 empty] | 4960 |  |  |  |  | 14 | SYSGEN | N
PL-00014035 | 133400605W2OE | Y | 42 | SK PS 00153635 | 2023-05-09 | 127841-1-1 | 15-21-006-05W2 | 02-28-006-05W2 | Blind End | Blind End | Flowline | 13-34-006-05W2 Battery OE | SATURN OIL & GAS INC. | Abandoned | Oil Well Effluent |  | Fibreglass | 0.233 | 0.233 | [8 empty] | 0 |  |  |  |  | 14 | SYSGEN | N
PL-00014035 | 133400605W2OE | Y | 8 | SK PS 00153601 | 2023-05-09 | 127827 | 09-34-006-05W2 | 09-34-006-05W2 | Well | Oil Satellite | Flowline | 13-34-006-05W2 Battery OE | SATURN OIL & GAS INC. | Operating | Oil Well Effluent |  | Fibreglass | 0.124 | 0.124 | [8 empty] | 4960 |  |  |  |  | 14 | SYSGEN | N
PL-00014038 | 121630 | Y | 1 | SK PS 00153682 | 2023-05-09 | 121630-901 | 08-16-048-19W3 | 05-15-048-19W3 | Pipeline Segment Connection Above Ground | Well | Flowline | EDAM | CENOVUS ENERGY INC. | Abandoned | Fuel Gas |  |  | 0.483 | 0.483 | [8 empty] | 1750 | [5 empty] | SHAPEFILE | N
PL-00014035 | 133400605W2OE | Y | 71 | SK PS 00153664 | 2023-05-09 | 148477-1 |  | 01-03-007-05W2 | Well | Pipeline Segment Connection Above Ground | Flowline | 13-34-006-05W2 Battery OE | SATURN OIL & GAS INC. | Operating | Oil Well Effluent |  | Fibreglass | 0.183 | 0.183 | [8 empty] | 4960 |  |  |  |  | 14 | SYSGEN | N
PL-00014049 | E04847 | N | 1 | SK PS 00153699 | 2023-05-09 | E04847-1 | 14-07-027-17W3 | 15-07-027-17W3 | Well | Well | Flowline | 14-07 to 15-07-027-17W3 | TEINE ENERGY LTD. | Operating | Natural Gas |  | Composite | 0.551 | 0.551 | 97 | 10 | 1 | FPLP | 301 |  | 5172.4 | 5172.4 | 4960 | 0 | 1.5 | Uncoated | Uncoated | 0 | SHAPEFILE | N
PL-00014035 | 133400605W2OE | Y | 41 | SK PS 00153634 | 2023-05-09 | 127834-1 | 16-34-006-05W2 | 01-03-007-05W2 | Well | Pipeline Segment Connection Below Ground | Flowline | 13-34-006-05W2 Battery OE | SATURN OIL & GAS INC. | Operating | Oil Well Effluent |  | Fibreglass | 0.29 | 0.29 | [8 empty] | 4960 |  |  |  |  | 14 | SYSGEN | N
PL-00014037 | 040700704W2OE | Y | 3 | SK PS 00153678 | 2023-05-09 | 244820 | 03-07-007-04W2 | 04-07-007-04W2 | Oil Satellite | Multi Well Battery | Flowline | 04-07-007-04W2 Battery OE | SATURN OIL & GAS INC. | Operating | Oil Well Effluent |  | Fibreglass | 0.327 | 0.327 | [8 empty] | 4960 |  |  |  |  | 10 | SYSGEN | N
PL-00014039 | 617026 | Y | 1 | SK PS 00153683 | 2023-05-09 | 617026-005 | 04-07-051-24W3 | 08-13-051-25W3 | Pipeline Segment Connection Above Ground | Pipeline Segment Connection Above Ground | Flowline | TANGLEFLAGS CENTRAL | CENOVUS ENERGY INC. | Operating | Fuel Gas |  |  | 4.106 | 4.106 | [8 empty] | 1102 | [5 empty] | SHAPEFILE | N
PL-00014035 | 133400605W2OE | Y | 59 | SK PS 00153652 | 2023-05-09 | 138576-1 | 05-21-006-05W2 | 08-29-006-05W2 | Pipeline Segment Connection Below Ground | Oil Satellite | Flowline | 13-34-006-05W2 Battery OE | SATURN OIL & GAS INC. | Operating | Oil Well Effluent |  | Fibreglass | 1.619 | 1.619 | [8 empty] | 4960 |  |  |  |  | 14 | SYSGEN | N
PL-00014032 | 617077 | Y | 2 | SK PS 00153585 | 2023-05-09 | 617077-019 | 13-26-048-23W3 | 16-26-048-23W3 | Multi Well Battery | Well | Flowline | DEE VALLEY THERMAL | CENOVUS ENERGY INC. | Operating | Fuel Gas |  |  | 1.231 | 1.231 | [8 empty] | 9320 | [5 empty] | SHAPEFILE | N
PL-00014034 | 133400605W2SW | Y | 6 | SK PS 00153592 | 2023-05-09 | 193596-1 | 09-33-006-05W2 | 10-33-006-05W2 | Injection/Disposal Facility | Well | Flowline | 13-34-006-05W2 Battery SW | SATURN OIL & GAS INC. | Operating | Salt water |  | Fibreglass | 0.425 | 0.425 | [8 empty] | 9960 |  |  |  |  | 14 | SYSGEN | N
PL-00014035 | 133400605W2OE | Y | 49 | SK PS 00153642 | 2023-05-09 | 134770-1 | 09-34-006-05W2 | 12-34-006-05W2 | Oil Satellite | Oil Satellite | Flowline | 13-34-006-05W2 Battery OE | SATURN OIL & GAS INC. | Operating | Oil Well Effluent |  | Fibreglass | 1.113 | 1.113 | [8 empty] | 4960 |  |  |  |  | 14 | SYSGEN | N
PL-00014035 | 133400605W2OE | Y | 18 | SK PS 00153611 | 2023-05-09 | 117188-1 | 04-33-006-05W2 | 13-28-006-05W2 | Blind End | Blind End | Flowline | 13-34-006-05W2 Battery OE | SATURN OIL & GAS INC. | Abandoned | Oil Well Effluent |  | Steel | 0.211 | 0.211 | [8 empty] | 4960 |  |  |  |  | 14 | SYSGEN | N
PL-00014035 | 133400605W2OE | Y | 44 | SK PS 00153637 | 2023-05-09 | 127851-1 | 03-03-007-05W2 | 03-03-007-05W2 | Well | Oil Satellite | Flowline | 13-34-006-05W2 Battery OE | SATURN OIL & GAS INC. | Operating | Oil Well Effluent |  | Fibreglass | 0.005 | 0.005 | [8 empty] | 4960 |  |  |  |  | 14 | SYSGEN | N
PL-00014035 | 133400605W2OE | Y | 68 | SK PS 00153661 | 2023-05-09 | 142777-1 | 10-33-006-05W2 | 09-33-006-05W2 | Pipeline Segment Connection Above Ground | Pipeline Segment Connection Below Ground | Flowline | 13-34-006-05W2 Battery OE | SATURN OIL & GAS INC. | Operating | Oil Well Effluent |  | Fibreglass | 0.249 | 0.249 | [8 empty] | 4960 |  |  |  |  | 14 | SYSGEN | N
PL-00014048 | 011300604W2OE | Y | 2 | SK PS 00153694 | 2023-05-09 | 103022 | 08-13-006-04W2 | 08-13-006-04W2 | Well | Multi Well Battery | Flowline | 01-13-006-04W2 Battery OE | SATURN OIL & GAS INC. | Operating | Oil Well Effluent |  | Fibreglass | 0.001 | 0.001 | 80 | [7 empty] | 4960 |  |  |  |  | 65 | SYSGEN | N
PL-00014035 | 133400605W2OE | Y | 61 | SK PS 00153654 | 2023-05-09 | 141625-1 | 11-33-006-05W2 | 05-33-006-05W2 | Well | Oil Satellite | Flowline | 13-34-006-05W2 Battery OE | SATURN OIL & GAS INC. | Operating | Oil Well Effluent |  | Fibreglass | 0.535 | 0.535 | [8 empty] | 4960 |  |  |  |  | 14 | SYSGEN | N
PL-00014035 | 133400605W2OE | Y | 46 | SK PS 00153639 | 2023-05-09 | 132514-1 | 05-34-006-05W2 | 13-34-006-05W2 | Blind End | Blind End | Flowline | 13-34-006-05W2 Battery OE | SATURN OIL & GAS INC. | Abandoned | Oil Well Effluent |  | Steel | 0.647 | 0.647 | [8 empty] | 0 |  |  |  |  | 14 | SYSGEN | N
PL-00014037 | 040700704W2OE | Y | 6 | SK PS 00153681 | 2023-05-09 | 244817 | 06-06-007-04W2 | 03-07-007-04W2 | Well | Oil Satellite | Flowline | 04-07-007-04W2 Battery OE | SATURN OIL & GAS INC. | Operating | Oil Well Effluent |  | Fibreglass | 1.027 | 1.024 | [8 empty] | 4960 |  |  |  |  | 10 | SYSGEN | N
PL-00014037 | 040700704W2OE | Y | 5 | SK PS 00153680 | 2023-05-09 | 244822 | 05-07-007-04W2 | 04-07-007-04W2 | Well | Multi Well Battery | Flowline | 04-07-007-04W2 Battery OE | SATURN OIL & GAS INC. | Discontinued | Oil Well Effluent |  | Steel | 0.342 | 0.342 | [8 empty] | 4960 |  |  |  |  | 10 | SYSGEN | N
PL-00014035 | 133400605W2OE | Y | 32 | SK PS 00153625 | 2023-05-09 | 127695-1 | 09-33-006-05W2 | 09-33-006-05W2 | Well | Multi Well Battery | Flowline | 13-34-006-05W2 Battery OE | SATURN OIL & GAS INC. | Operating | Oil Well Effluent |  | Fibreglass | 0.142 | 0.142 | [8 empty] | 4960 |  |  |  |  | 14 | SYSGEN | N
PL-00014034 | 133400605W2SW | Y | 4 | SK PS 00153590 | 2023-05-09 | 148839-1 | 09-33-006-05W2 | 09-33-006-05W2 | Injection/Disposal Facility | Well | Flowline | 13-34-006-05W2 Battery SW | SATURN OIL & GAS INC. | Operating | Salt water |  | Fibreglass | 0.14 | 0.14 | [8 empty] | 9960 |  |  |  |  | 14 | SYSGEN | N
PL-00014035 | 133400605W2OE | Y | 29 | SK PS 00153622 | 2023-05-09 | 127681-1 | 03-03-007-05W2 | 02-03-007-05W2 | Well | Oil Satellite | Flowline | 13-34-006-05W2 Battery OE | SATURN OIL & GAS INC. | Operating | Oil Well Effluent |  | Fibreglass | 0.245 | 0.245 | [8 empty] | 4960 |  |  |  |  | 14 | SYSGEN | N
PL-00014035 | 133400605W2OE | Y | 70 | SK PS 00153663 | 2023-05-09 | 146854-1 | 12-34-006-05W2 | 12-34-006-05W2 | Pipeline Segment Connection Above Ground | Oil Satellite | Flowline | 13-34-006-05W2 Battery OE | SATURN OIL & GAS INC. | Operating | Oil Well Effluent |  | Fibreglass | 0.241 | 0.241 | [8 empty] | 4960 |  |  |  |  | 14 | SYSGEN | N
PL-00014042 | 617033 | Y | 2 | SK PS 00153687 | 2023-05-09 | 617033-010 | 01-01-051-25W3 | 07-01-051-25W3 | Pipeline Segment Connection Above Ground | Well | Flowline | TANGLEFLAGS CENTRAL | CENOVUS ENERGY INC. | Operating | Natural Gas |  |  | 0.614 | 0.614 | [8 empty] | 550 | [5 empty] | SHAPEFILE | N
PL-00014035 | 133400605W2OE | Y | 53 | SK PS 00153646 | 2023-05-09 | 135651-1 | 09-34-006-05W2 | 12-34-006-05W2 | Oil Satellite | Oil Satellite | Flowline | 13-34-006-05W2 Battery OE | SATURN OIL & GAS INC. | Cancelled - Duplicate Licences | Oil Well Effluent |  | Fibreglass | 0.951 | 0.951 | [8 empty] | 4960 |  |  |  |  | 14 | SYSGEN | N
PL-00014035 | 133400605W2OE | Y | 72 | SK PS 00153665 | 2023-05-09 | 16171-1 | 09-33-006-05W2 | 13-34-006-05W2 | Oil Satellite | Multi Well Battery | Flowline | 13-34-006-05W2 Battery OE | SATURN OIL & GAS INC. | Cancelled - Duplicate Licences | Oil Well Effluent |  | Fibreglass | 0.48 | 0.48 | [8 empty] | 4960 |  |  |  |  | 14 | SYSGEN | N
PL-00014042 | 617033 | Y | 1 | SK PS 00153686 | 2023-05-09 | 617033-003 | 13-36-050-25W3 | 08-13-051-25W3 | Compressor Station | Pipeline Segment Connection Above Ground | Flowline | TANGLEFLAGS CENTRAL | CENOVUS ENERGY INC. | Operating | Natural Gas |  |  | 6.408 | 6.408 | [8 empty] | 3450 | [5 empty] | SHAPEFILE | N
PL-00014035 | 133400605W2OE | Y | 22 | SK PS 00153615 | 2023-05-09 | 123847-1 | 08-29-006-05W2 | 08-29-006-05W2 | Well | Pipeline Segment Connection Below Ground | Flowline | 13-34-006-05W2 Battery OE | SATURN OIL & GAS INC. | Operating | Oil Well Effluent |  | Fibreglass | 0.078 | 0.078 | [8 empty] | 4960 |  |  |  |  | 14 | SYSGEN | N
PL-00014035 | 133400605W2OE | Y | 62 | SK PS 00153655 | 2023-05-09 | 141626-1 | 06-33-006-05W2 | 06-33-006-05W2 | Well | Pipeline Segment Connection Above Ground | Flowline | 13-34-006-05W2 Battery OE | SATURN OIL & GAS INC. | Operating | Oil Well Effluent |  | Composite | 0.202 | 0.202 | [8 empty] | 4960 |  |  |  |  | 14 | SYSGEN | N
PL-00014035 | 133400605W2OE | Y | 82 | SK PS 00153675 | 2023-05-09 | 247396-1 | 15-26-006-05W2 | 14-26-006-05W2 | Well | Pipeline Segment Connection Above Ground | Flowline | 13-34-006-05W2 Battery OE | SATURN OIL & GAS INC. | Operating | Oil Well Effluent |  | Fibreglass | 0.408 | 0.408 | [8 empty] | 4960 |  |  |  |  | 14 | SYSGEN | N
PL-00014035 | 133400605W2OE | Y | 75 | SK PS 00153668 | 2023-05-09 | 193548-1 | 07-33-006-05W2 | 12-34-006-05W2 | Blind End | Blind End | Flowline | 13-34-006-05W2 Battery OE | SATURN OIL & GAS INC. | Abandoned | Oil Well Effluent |  | Steel | 0.761 | 0.761 | [8 empty] | 4960 |  |  |  |  | 14 | SYSGEN | N
PL-00014048 | 011300604W2OE | Y | 1 | SK PS 00153693 | 2023-05-09 | 104328 | 09-13-006-04W2 | 08-13-006-04W2 | Well | Multi Well Battery | Flowline | 01-13-006-04W2 Battery OE | SATURN OIL & GAS INC. | Operating | Oil Well Effluent |  | Fibreglass | 0.28 | 0.28 | 80 | [7 empty] | 4960 |  |  |  |  | 65 | SYSGEN | N
PL-00014029 | 690000 | Y | 1 | SK PS 00153579 | 2023-05-09 | 690000-003 | 14-26-048-23W3 | 14-26-048-23W3 | Well | Pipeline Segment Connection Above Ground | Flowline | DEE VALLEY THERMAL | CENOVUS ENERGY INC. | Operating | Miscellaneous Gases | Steam |  | 0.049 | 0.049 | [8 empty] | 11260 | [5 empty] | SHAPEFILE | N
PL-00014035 | 133400605W2OE | Y | 27 | SK PS 00153620 | 2023-05-09 | 127672-1 | 10-35-006-05W2 | 12-35-006-05W2 | Pipeline Segment Connection Above Ground | Oil Satellite | Flowline | 13-34-006-05W2 Battery OE | SATURN OIL & GAS INC. | Operating | Oil Well Effluent |  | Fibreglass | 0.92 | 0.92 | [8 empty] | 4960 |  |  |  |  | 14 | SYSGEN | N
PL-00014035 | 133400605W2OE | Y | 3 | SK PS 00153596 | 2023-05-09 | 104351 | 04-03-007-05W2 | 09-33-006-05W2 | Pipeline Segment Connection Above Ground | Oil Satellite | Flowline | 13-34-006-05W2 Battery OE | SATURN OIL & GAS INC. | Operating | Oil Well Effluent |  | Fibreglass | 0.639 | 0.639 | [8 empty] | 4960 |  |  |  |  | 14 | SYSGEN | N
PL-00014035 | 133400605W2OE | Y | 47 | SK PS 00153640 | 2023-05-09 | 134766-1 | 08-32-006-05W2 | 05-33-006-05W2 | Well | Oil Satellite | Flowline | 13-34-006-05W2 Battery OE | SATURN OIL & GAS INC. | Operating | Oil Well Effluent |  | Fibreglass | 0.342 | 0.342 | [8 empty] | 4960 |  |  |  |  | 14 | SYSGEN | N
PL-00014035 | 133400605W2OE | Y | 43 | SK PS 00153636 | 2023-05-09 | 127847-1 | 12-34-006-05W2 | 12-34-006-05W2 | Oil Satellite | Oil Satellite | Flowline | 13-34-006-05W2 Battery OE | SATURN OIL & GAS INC. | Operating | Oil Well Effluent |  | Fibreglass | 0.19 | 0.19 | [8 empty] | 4960 |  |  |  |  | 14 | SYSGEN | N
PL-00014035 | 133400605W2OE | Y | 48 | SK PS 00153641 | 2023-05-09 | 134767-1 | 05-33-006-05W2 | 05-33-006-05W2 | Well | Oil Satellite | Flowline | 13-34-006-05W2 Battery OE | SATURN OIL & GAS INC. | Operating | Oil Well Effluent |  | Fibreglass | 0.086 | 0.086 | [8 empty] | 4960 |  |  |  |  | 14 | SYSGEN | N
PL-00014035 | 133400605W2OE | Y | 78 | SK PS 00153671 | 2023-05-09 | 206818-1 | 06-33-006-05W2 | 05-33-006-05W2 | Well | Oil Satellite | Flowline | 13-34-006-05W2 Battery OE | SATURN OIL & GAS INC. | Operating | Oil Well Effluent |  | Fibreglass | 0.404 | 0.404 | [8 empty] | 4960 |  |  |  |  | 14 | SYSGEN | N
PL-00014035 | 133400605W2OE | Y | 39 | SK PS 00153632 | 2023-05-09 | 127831-1 | 15-34-006-05W2 | 02-03-007-05W2 | Well | Oil Satellite | Flowline | 13-34-006-05W2 Battery OE | SATURN OIL & GAS INC. | Operating | Oil Well Effluent |  | Fibreglass | 0.396 | 0.396 | [8 empty] | 4960 |  |  |  |  | 14 | SYSGEN | N
PL-00014035 | 133400605W2OE | Y | 52 | SK PS 00153645 | 2023-05-09 | 135234-1 | 05-33-006-05W2 | 09-33-006-05W2 | Oil Satellite | Multi Well Battery | Flowline | 13-34-006-05W2 Battery OE | SATURN OIL & GAS INC. | Operating | Oil Well Effluent |  | Fibreglass | 1.237 | 1.237 | [8 empty] | 4960 |  |  |  |  | 14 | SYSGEN | N
PL-00014043 | 617078 | Y | 1 | SK PS 00153688 | 2023-05-09 | 617078-122 | 10-36-048-23W3 | 14-31-048-22W3 | Multi Well Battery | Well | Flowline | GULLY LAKE | CENOVUS ENERGY INC. | Operating | Fuel Gas |  |  | 1.166 | 1.166 | [8 empty] | 1225 | [5 empty] | SHAPEFILE | N
PL-00014035 | 133400605W2OE | Y | 2 | SK PS 00153595 | 2023-05-09 | 101080 | 11-33-006-05W2 | 11-33-006-05W2 | Well | Pipeline Segment Connection Above Ground | Flowline | 13-34-006-05W2 Battery OE | SATURN OIL & GAS INC. | Operating | Oil Well Effluent |  | Fibreglass | 0.052 | 0.052 | [8 empty] | 4960 |  |  |  |  | 14 | SYSGEN | N
PL-00014035 | 133400605W2OE | Y | 74 | SK PS 00153667 | 2023-05-09 | 193213-1 | 12-34-006-05W2 | 09-33-006-05W2 | Oil Satellite | Oil Satellite | Flowline | 13-34-006-05W2 Battery OE | SATURN OIL & GAS INC. | Operating | Oil Well Effluent |  | Fibreglass | 0.368 | 0.081 | [8 empty] | 4960 |  |  |  |  | 14 | SYSGEN | N
PL-00014035 | 133400605W2OE | Y | 57 | SK PS 00153650 | 2023-05-09 | 138445-1 | 01-29-006-05W2 | 08-29-006-05W2 | Pipeline Segment Connection Below Ground | Pipeline Segment Connection Below Ground | Flowline | 13-34-006-05W2 Battery OE | SATURN OIL & GAS INC. | Operating | Oil Well Effluent |  | Fibreglass | 0.174 | 0.174 | [8 empty] | 4960 |  |  |  |  | 14 | SYSGEN | N
PL-00014035 | 133400605W2OE | Y | 45 | SK PS 00153638 | 2023-05-09 | 127853-1 | 10-28-006-05W2 | 08-29-006-05W2 | Well | Oil Satellite | Flowline | 13-34-006-05W2 Battery OE | SATURN OIL & GAS INC. | Operating | Oil Well Effluent |  | Fibreglass | 1.265 | 1.265 | [8 empty] | 4960 |  |  |  |  | 14 | SYSGEN | N
PL-00014035 | 133400605W2OE | Y | 30 | SK PS 00153623 | 2023-05-09 | 127684-1-1 | 02-28-006-05W2 | 01-29-006-05W2 | Pipeline Segment Connection Below Ground | Pipeline Segment Connection Below Ground | Flowline | 13-34-006-05W2 Battery OE | SATURN OIL & GAS INC. | Operating | Oil Well Effluent |  | Fibreglass | 1.037 | 1.037 | [8 empty] | 4960 |  |  |  |  | 14 | SYSGEN | N
PL-00014035 | 133400605W2OE | Y | 9 | SK PS 00153602 | 2023-05-09 | 127859 | 10-34-006-05W2 | 10-34-006-05W2 | Well | Oil Satellite | Flowline | 13-34-006-05W2 Battery OE | SATURN OIL & GAS INC. | Operating | Oil Well Effluent |  | Fibreglass | 0.001 | 0.001 | [8 empty] | 4960 |  |  |  |  | 14 | SYSGEN | N
PL-00014031 | 690000 | Y | 1 | SK PS 00153582 | 2023-05-09 | 690000-004 | 16-26-048-23W3 | 14-26-048-23W3 | Well | Pipeline Segment Connection Above Ground | Flowline | DEE VALLEY THERMAL | CENOVUS ENERGY INC. | Operating | Oil Well Effluent |  |  | 0.917 | 0.917 | [8 empty] | 4240 | [5 empty] | SHAPEFILE | N
PL-00014030 | 690000 | Y | 2 | SK PS 00153581 | 2023-05-09 | 690000-009 | 14-26-048-23W3 | 14-26-048-23W3 | Well | Pipeline Segment Connection Above Ground | Flowline | DEE VALLEY THERMAL | CENOVUS ENERGY INC. | Operating | Natural Gas |  |  | 0.046 | 0.046 | [8 empty] | 4266 | [5 empty] | SHAPEFILE | N
PL-00014035 | 133400605W2OE | Y | 20 | SK PS 00153613 | 2023-05-09 | 123327-1 | 04-35-006-05W2 | 10-35-006-05W2 | Well | Pipeline Segment Connection Above Ground | Flowline | 13-34-006-05W2 Battery OE | SATURN OIL & GAS INC. | Operating | Oil Well Effluent |  | Fibreglass | 1.173 | 1.173 | [8 empty] | 4960 |  |  |  |  | 14 | SYSGEN | N
PL-00014035 | 133400605W2OE | Y | 35 | SK PS 00153628 | 2023-05-09 | 127711-1 | 15-26-006-05W2 | 14-26-006-05W2 | Well | Pipeline Segment Connection Above Ground | Flowline | 13-34-006-05W2 Battery OE | SATURN OIL & GAS INC. | Operating | Oil Well Effluent |  | Fibreglass | 0.417 | 0.417 | [8 empty] | 4960 |  |  |  |  | 14 | SYSGEN | N
PL-00001085 |  | N | 23 | SK PS 00153698 | 2023-05-09 |  | 13-24-007-20W3 | 01-26-007-20W3 | Pipeline Segment Connection Above Ground | Well | Flowline | 02-22-007-20W3 MWB SW Flowline | DURHAM CREEK ENERGY LTD. | Operating | Salt water | Produced Water | Steel | 0.77 | 0.77 | 114.3 | 4 | 1 | Z245.1 | 359 | II | 20101.49 | 13760 | 13760 | 0 | 1.5 | High Density Polyethylene (HDPE) | Extruded Poly | 0 | SHAPEFILE | N
PL-00014035 | 133400605W2OE | Y | 5 | SK PS 00153598 | 2023-05-09 | 104353 | 09-34-006-05W2 | 09-34-006-05W2 | Well | Blind End | Flowline | 13-34-006-05W2 Battery OE | SATURN OIL & GAS INC. | Operating | Oil Well Effluent |  | Fibreglass | 0.16 | 0.16 | [8 empty] | 4960 |  |  |  |  | 14 | SYSGEN | N
PL-00014035 | 133400605W2OE | Y | 31 | SK PS 00153624 | 2023-05-09 | 127694-1 | 12-34-006-05W2 | 12-34-006-05W2 | Well | Oil Satellite | Flowline | 13-34-006-05W2 Battery OE | SATURN OIL & GAS INC. | Operating | Oil Well Effluent |  | Fibreglass | 0.001 | 0.001 | [8 empty] | 4960 |  |  |  |  | 14 | SYSGEN | N
PL-00014035 | 133400605W2OE | Y | 80 | SK PS 00153673 | 2023-05-09 | 242527-1 | 16-27-006-05W2 | 13-34-006-05W2 | Pipeline Segment Connection Above Ground | Multi Well Battery | Flowline | 13-34-006-05W2 Battery OE | SATURN OIL & GAS INC. | Operating | Oil Well Effluent |  | Fibreglass | 2.008 | 2.008 | [8 empty] | 4960 |  |  |  |  | 14 | SYSGEN | N
PL-00014035 | 133400605W2OE | Y | 13 | SK PS 00153606 | 2023-05-09 | 100627-1 | 10-35-006-05W2 | 10-35-006-05W2 | Well | Oil Satellite | Flowline | 13-34-006-05W2 Battery OE | SATURN OIL & GAS INC. | Operating | Oil Well Effluent |  | Fibreglass | 0.1 | 0.1 | [8 empty] | 4960 |  |  |  |  | 14 | SYSGEN | N
PL-00014035 | 133400605W2OE | Y | 81 | SK PS 00153674 | 2023-05-09 | 247395-1 | 16-27-006-05W2 | 13-34-006-05W2 | Pipeline Segment Connection Above Ground | Multi Well Battery | Flowline | 13-34-006-05W2 Battery OE | SATURN OIL & GAS INC. | Operating | Oil Well Effluent |  | Fibreglass | 1.991 | 1.991 | [8 empty] | 4960 |  |  |  |  | 14 | SYSGEN | N
PL-00014035 | 133400605W2OE | Y | 50 | SK PS 00153643 | 2023-05-09 | 134998-1 | 02-32-006-05W2 | 05-33-006-05W2 | Well | Oil Satellite | Flowline | 13-34-006-05W2 Battery OE | SATURN OIL & GAS INC. | Operating | Oil Well Effluent |  | Fibreglass | 0.844 | 0.844 | [8 empty] | 4960 |  |  |  |  | 14 | SYSGEN | N
PL-00014037 | 040700704W2OE | Y | 1 | SK PS 00153676 | 2023-05-09 | 127838 | 03-07-007-04W2 | 04-07-007-04W2 | Oil Satellite | Oil Satellite | Flowline | 04-07-007-04W2 Battery OE | SATURN OIL & GAS INC. | Operating | Oil Well Effluent |  | Fibreglass | 0.373 | 0.373 | [8 empty] | 4960 |  |  |  |  | 10 | SYSGEN | N
PL-00001085 |  | N | 22 | SK PS 00153697 | 2023-05-09 |  | 02-22-007-20W3 | 05-23-007-20W3 | Injection/Disposal Facility | Pipeline Segment Connection Above Ground | Flowline | 02-22-007-20W3 MWB SW Flowline | DURHAM CREEK ENERGY LTD. | Operating | Salt water | Produced Water | Steel | 1.409 | 1.409 | 168.3 | 7.1 | 1 | Z245.1 | 359 | II | 24231.97 | 13760 | 13760 | 0 | 1.5 | High Density Polyethylene (HDPE) | Extruded Poly | 0 | SHAPEFILE | N
PL-00014037 | 040700704W2OE | Y | 4 | SK PS 00153679 | 2023-05-09 | 244821 | 01-07-007-04W2 | 04-07-007-04W2 | Well | Multi Well Battery | Flowline | 04-07-007-04W2 Battery OE | SATURN OIL & GAS INC. | Discontinued | Oil Well Effluent |  | Steel | 1.107 | 1.107 | [8 empty] | 4960 |  |  |  |  | 10 | SYSGEN | N
PL-00014050 | E04846 | N | 1 | SK PS 00153700 | 2023-05-09 | E04846-1 | 13-07-027-17W3 | 14-07-027-17W3 | Well | Well | Flowline | 13-07 to 14-07-027-17W3 | TEINE ENERGY LTD. | Operating | Natural Gas |  | Composite | 0.498 | 0.498 | 97 | 10 | 1 | FPLP | 301 |  | 5172.4 | 5172.4 | 4960 | 0 | 1.5 | Uncoated | Uncoated | 0 | SHAPEFILE | N
PL-00014035 | 133400605W2OE | Y | 4 | SK PS 00153597 | 2023-05-09 | 104352 | 02-03-007-05W2 | 04-03-007-05W2 | Oil Satellite | Pipeline Segment Connection Above Ground | Flowline | 13-34-006-05W2 Battery OE | SATURN OIL & GAS INC. | Operating | Oil Well Effluent |  | Fibreglass | 0.567 | 0.567 | [8 empty] | 4960 |  |  |  |  | 14 | SYSGEN | N
PL-00014035 | 133400605W2OE | Y | 63 | SK PS 00153656 | 2023-05-09 | 141894-1 | 09-20-006-05W2 | 16-20-006-05W2 | Pipeline Segment Connection Below Ground | Pipeline Segment Connection Below Ground | Flowline | 13-34-006-05W2 Battery OE | SATURN OIL & GAS INC. | Operating | Oil Well Effluent |  | Fibreglass | 0.216 | 0.216 | [8 empty] | 4960 |  |  |  |  | 14 | SYSGEN | N
PL-00014035 | 133400605W2OE | Y | 65 | SK PS 00153658 | 2023-05-09 | 141896-1 | 16-20-006-05W2 | 16-20-006-05W2 | Pipeline Segment Connection Below Ground | Pipeline Segment Connection Below Ground | Flowline | 13-34-006-05W2 Battery OE | SATURN OIL & GAS INC. | Operating | Oil Well Effluent |  | Fibreglass | 0.179 | 0.179 | [8 empty] | 4960 |  |  |  |  | 14 | SYSGEN | N
PL-00014035 | 133400605W2OE | Y | 34 | SK PS 00153627 | 2023-05-09 | 127706-1 | 02-03-007-05W2 | 13-34-006-05W2 | Oil Satellite | Pipeline Segment Connection Below Ground | Flowline | 13-34-006-05W2 Battery OE | SATURN OIL & GAS INC. | Operating | Oil Well Effluent |  | Fibreglass | 0.542 | 0.542 | [8 empty] | 4960 |  |  |  |  | 14 | SYSGEN | N
PL-00001771 |  | N | 12 | SK PS 00153489 | 2023-05-08 |  | 01-19-008-19W3 | 04-19-008-19W3 | Pump Station | Well | Flowline | 16-17-008-19W3M MWB SW Flowline | WHITECAP RESOURCES INC. | Operating | Salt water | Produced Water | Steel | 1.194 | 1.194 | 114.3 | 4 | 1 | Z245.1 | 359 | II | 20101.49 | 13760 | 13760 | 0 | 1.5 | High Density Polyethylene (HDPE) | Extruded Poly | 0 | SHAPEFILE | N
PL-00014021 | 083300503W2OE | Y | 15 | SK PS 00153512 | 2023-05-08 | 127707 | 12-34-005-03W2 | 06-34-005-03W2 | Well | Pipeline Segment Connection Below Ground | Flowline | 08-33-005-03W2 Battery OE | SATURN OIL & GAS INC. | Discontinued | Oil Well Effluent |  | Steel | 0.514 | 0.514 | [8 empty] | 4960 |  |  |  |  | 12 | SYSGEN | N
PL-00012975 | Lone Rock FG | Y | 250 | SK PS 00153482 | 2023-05-08 | 142486-001 | 06-30-047-27W3 | 07-30-047-27W3 | Blind End | Blind End | Flowline | Lone Rock FG | CANADIAN NATURAL RESOURCES LIMITED | Discontinued | Fuel Gas |  |  | 0.397 | 0.397 | [8 empty] | 0 |  |  |  |  | 0 | SHAPEFILE | N
PL-00014021 | 083300503W2OE | Y | 17 | SK PS 00153514 | 2023-05-08 | 192161 | 13-34-005-03W2 | 08-34-005-03W2 | Well | Blind End | Flowline | 08-33-005-03W2 Battery OE | SATURN OIL & GAS INC. | Operating | Oil Well Effluent |  | Steel | 1.257 | 1.257 | [8 empty] | 4960 |  |  |  |  | 12 | SYSGEN | N
PL-00014021 | 083300503W2OE | Y | 6 | SK PS 00153503 | 2023-05-08 | 173497 | 01-34-005-03W2 | 08-34-005-03W2 | Well | Pipeline Segment Connection Below Ground | Flowline | 08-33-005-03W2 Battery OE | SATURN OIL & GAS INC. | Operating | Oil Well Effluent |  | Fibreglass | 0.459 | 0.459 | [8 empty] | 4960 |  |  |  |  | 12 | SYSGEN | N
PL-00014021 | 083300503W2OE | Y | 51 | SK PS 00153548 | 2023-05-08 | 245870 | 14-05-006-03W2 | 10-05-006-03W2 | Well | Multi Well Battery | Flowline | 08-33-005-03W2 Battery OE | SATURN OIL & GAS INC. | Abandoned | Oil Well Effluent |  | Steel | 0.586 | 0.586 | [8 empty] | 0 |  |  |  |  | 12 | SYSGEN | N
PL-00014021 | 083300503W2OE | Y | 53 | SK PS 00153550 | 2023-05-08 | 245871 | 13-04-006-03W2 | 16-05-006-03W2 | Well | Oil Satellite | Flowline | 08-33-005-03W2 Battery OE | SATURN OIL & GAS INC. | Operating | Oil Well Effluent |  | Steel | 0.28 | 0.28 | [8 empty] | 4960 |  |  |  |  | 12 | SYSGEN | N
PL-00014021 | 083300503W2OE | Y | 12 | SK PS 00153509 | 2023-05-08 | 127312 | 08-33-005-03W2 | 08-33-005-03W2 | Well | Multi Well Battery | Flowline | 08-33-005-03W2 Battery OE | SATURN OIL & GAS INC. | Operating | Oil Well Effluent |  | Fibreglass | 0.062 | 0.062 | [8 empty] | 4960 |  |  |  |  | 12 | SYSGEN | N
PL-00014020 | 083300503W2SW | Y | 8 | SK PS 00153497 | 2023-05-08 | 245887 | 08-08-006-03W2 | 02-08-006-03W2 | Blind End | Blind End | Flowline | 08-33-005-03W2 Battery SW | SATURN OIL & GAS INC. | Abandoned | Salt water |  | Steel | 0.387 | 0.387 | [8 empty] | 0 |  |  |  |  | 12 | SYSGEN | N
PL-00014021 | 083300503W2OE | Y | 60 | SK PS 00153557 | 2023-05-08 | 160563 | 08-09-006-03W2 | 08-04-006-03W2 | Well | Pipeline Segment Connection Below Ground | Flowline | 08-33-005-03W2 Battery OE | SATURN OIL & GAS INC. | Discontinued | Oil Well Effluent |  | Steel | 1.602 | 1.602 | [8 empty] | 0 |  |  |  |  | 12 | SYSGEN | N
PL-00014021 | 083300503W2OE | Y | 46 | SK PS 00153543 | 2023-05-08 | 245612 | 14-05-006-03W2 | 06-05-006-03W2 | Well | Multi Well Battery | Flowline | 08-33-005-03W2 Battery OE | SATURN OIL & GAS INC. | Discontinued | Oil Well Effluent |  | Steel | 0.701 | 0.701 | [8 empty] | 0 |  |  |  |  | 12 | SYSGEN | N
PL-00014024 | 142000604W2SW | Y | 1 | SK PS 00153568 | 2023-05-08 | 247679 | 14-20-006-04W2 | 07-29-006-04W2 | Multi Well Battery | Well | Flowline | 14-20-006-04W2 Battery SW | SATURN OIL & GAS INC. | Operating | Salt water |  | Fibreglass | 0.847 | 0.847 | [8 empty] | 9960 |  |  |  |  | 11 | SYSGEN | N
PL-00012876 | Lone Rock SW | Y | 108 | SK PS 00153486 | 2023-05-08 | 140128-001 | 12-31-046-27W3 | 13-31-046-27W3 | Blind End | Blind End | Flowline | Lone Rock SW | CANADIAN NATURAL RESOURCES LIMITED | Abandoned | Salt water |  |  | 0.359 | 0.359 | [8 empty] | 0 |  |  |  |  | 0 | SHAPEFILE | N
PL-00014021 | 083300503W2OE | Y | 19 | SK PS 00153516 | 2023-05-08 | 137516 | 16-33-005-03W2 | 08-33-005-03W2 | Oil Satellite | Multi Well Battery | Flowline | 08-33-005-03W2 Battery OE | SATURN OIL & GAS INC. | Operating | Oil Well Effluent |  | Fibreglass | 0.828 | 0.828 | [8 empty] | 4960 |  |  |  |  | 12 | SYSGEN | N
PL-00014025 | 142000604W2OE | Y | 1 | SK PS 00153569 | 2023-05-08 | 247680 | 03-28-006-04W2 | 14-20-006-04W2 | Well | Multi Well Battery | Flowline | 14-20-006-04W2 Battery OE | SATURN OIL & GAS INC. | Operating | Oil Well Effluent |  | Fibreglass | 1.618 | 1.618 | [8 empty] | 4960 |  |  |  |  | 11 | SYSGEN | N
PL-00012975 | Lone Rock FG | Y | 247 | SK PS 00153479 | 2023-05-08 | 142350-001 | 02-30-047-27W3 | 07-30-047-27W3 | Blind End | Blind End | Flowline | Lone Rock FG | CANADIAN NATURAL RESOURCES LIMITED | Abandoned | Fuel Gas |  |  | 0.693 | 0.693 | [8 empty] | 0 |  |  |  |  | 0 | SHAPEFILE | N
PL-00014021 | 083300503W2OE | Y | 20 | SK PS 00153517 | 2023-05-08 | 173476 | 14-32-005-03W2 | 13-32-005-03W2 | Well | Pipeline Segment Connection Above Ground | Flowline | 08-33-005-03W2 Battery OE | SATURN OIL & GAS INC. | Operating | Oil Well Effluent |  | Fibreglass | 0.288 | 0.288 | [8 empty] | 4960 |  |  |  |  | 12 | SYSGEN | N
PL-00014025 | 142000604W2OE | Y | 8 | SK PS 00209127 | 2023-05-08 | 247682 | 09-20-006-04W2 | 14-20-006-04W2 | Pipeline Segment Connection Below Ground | Multi Well Battery | Flowline | 14-20-006-04W2 Battery OE | SATURN OIL & GAS INC. | Discontinued | Oil Well Effluent |  | Fibreglass | 0.836 | 0.836 | [8 empty] | 4960 |  |  |  |  | 11 | SYSGEN | N
PL-00014021 | 083300503W2OE | Y | 32 | SK PS 00153529 | 2023-05-08 | 199412 | 04-05-006-03W2 | 14-32-005-03W2 | Blind End | Blind End | Flowline | 08-33-005-03W2 Battery OE | SATURN OIL & GAS INC. | Abandoned | Oil Well Effluent |  | Steel | 0.566 | 0.566 | [8 empty] | 0 |  |  |  |  | 12 | SYSGEN | N
PL-00014023 | 110900605W2OE | Y | 1 | SK PS 00153561 | 2023-05-08 | 130044 | 03-09-006-05W2 | 11-09-006-05W2 | Well | Multi Well Battery | Flowline | 11-09-006-05W2 Battery OE | SATURN OIL & GAS INC. | Operating | Oil Well Effluent |  | Fibreglass | 0.829 | 0.829 | [8 empty] | 4960 | [5 empty] | SYSGEN | N
PL-00014021 | 083300503W2OE | Y | 26 | SK PS 00153523 | 2023-05-08 | 192156 | 16-32-005-03W2 | 08-33-005-03W2 | Pipeline Segment Connection Above Ground | Multi Well Battery | Flowline | 08-33-005-03W2 Battery OE | SATURN OIL & GAS INC. | Operating | Oil Well Effluent |  | Fibreglass | 2.02 | 2.02 | [8 empty] | 4960 |  |  |  |  | 12 | SYSGEN | N
PL-00014023 | 110900605W2OE | Y | 4 | SK PS 00153564 | 2023-05-08 | 154059 | 01-09-006-05W2 | 02-09-006-05W2 | Well | Pipeline Segment Connection Above Ground | Flowline | 11-09-006-05W2 Battery OE | SATURN OIL & GAS INC. | Discontinued | Oil Well Effluent |  | Fibreglass | 0.34 | 0.34 | [8 empty] | 4960 | [5 empty] | SYSGEN | N
PL-00014021 | 083300503W2OE | Y | 4 | SK PS 00153501 | 2023-05-08 | 192158 | 02-33-005-03W2 | 08-33-005-03W2 | Blind End | Blind End | Flowline | 08-33-005-03W2 Battery OE | SATURN OIL & GAS INC. | Abandoned | Oil Well Effluent |  | Steel | 0.497 | 0.497 | [8 empty] | 0 |  |  |  |  | 12 | SYSGEN | N
PL-00012975 | Lone Rock FG | Y | 246 | SK PS 00153478 | 2023-05-08 | 142214-001 | 13-05-047-27W3 | 01-07-047-27W3 | Blind End | Blind End | Flowline | Lone Rock FG | CANADIAN NATURAL RESOURCES LIMITED | Discontinued | Fuel Gas |  |  | 0.392 | 0.392 | [8 empty] | 0 |  |  |  |  | 0 | SHAPEFILE | N
PL-00014021 | 083300503W2OE | Y | 56 | SK PS 00153553 | 2023-05-08 | 245892 | 04-09-006-03W2 | 10-05-006-03W2 | Pipeline Segment Connection Above Ground | Multi Well Battery | Flowline | 08-33-005-03W2 Battery OE | SATURN OIL & GAS INC. | Operating | Oil Well Effluent |  | Steel | 1.368 | 1.368 | [8 empty] | 4960 |  |  |  |  | 12 | SYSGEN | N
PL-00014025 | 142000604W2OE | Y | 4 | SK PS 00153572 | 2023-05-08 | 247682 | 13-15-006-04W2 | 09-20-006-04W2 | Blind End | Pipeline Segment Connection Below Ground | Flowline | 14-20-006-04W2 Battery OE | SATURN OIL & GAS INC. | Discontinued | Oil Well Effluent |  | Fibreglass | 2.154 | 2.154 | [8 empty] | 4960 |  |  |  |  | 11 | SYSGEN | N
PL-00012975 | Lone Rock FG | Y | 251 | SK PS 00153483 | 2023-05-08 | 142385-001 | 13-05-047-27W3 | 01-06-047-27W3 | Blind End | Blind End | Flowline | Lone Rock FG | CANADIAN NATURAL RESOURCES LIMITED | Abandoned | Fuel Gas |  |  | 1.486 | 1.486 | [8 empty] | 0 |  |  |  |  | 0 | SHAPEFILE | N
PL-00014020 | 083300503W2SW | Y | 3 | SK PS 00153492 | 2023-05-08 | 127703 | 08-04-006-03W2 | 09-04-006-03W2 | Multi Well Battery | Well | Flowline | 08-33-005-03W2 Battery SW | SATURN OIL & GAS INC. | Discontinued | Salt water |  | Steel | 0.334 | 0.334 | [8 empty] | 4960 |  |  |  |  | 12 | SYSGEN | N
PL-00012731 | Lone Rock OE | Y | 329 | SK PS 00153488 | 2023-05-08 | 140129-001 | 14-28-046-27W3 | 06-33-046-27W3 | Well | Multi Well Battery | Flowline | Lone Rock OE | CANADIAN NATURAL RESOURCES LIMITED | Operating | Oil Well Effluent |  |  | 1.19 | 1.19 | [8 empty] | 7000 |  |  |  |  | 0 | SHAPEFILE | N
PL-00014021 | 083300503W2OE | Y | 13 | SK PS 00153510 | 2023-05-08 | 173494 | 08-34-005-03W2 | 06-34-005-03W2 | Well | Pipeline Segment Connection Above Ground | Flowline | 08-33-005-03W2 Battery OE | SATURN OIL & GAS INC. | Operating | Oil Well Effluent |  | Fibreglass | 1.117 | 1.117 | [8 empty] | 4960 |  |  |  |  | 12 | SYSGEN | N
PL-00014021 | 083300503W2OE | Y | 38 | SK PS 00153535 | 2023-05-08 | 102738 | 10-05-006-03W2 | 16-32-005-03W2 | Oil Satellite | Pipeline Segment Connection Below Ground | Flowline | 08-33-005-03W2 Battery OE | SATURN OIL & GAS INC. | Operating | Oil Well Effluent |  | Fibreglass | 1.019 | 1.019 | [8 empty] | 4960 |  |  |  |  | 12 | SYSGEN | N
PL-00014020 | 083300503W2SW | Y | 4 | SK PS 00153493 | 2023-05-08 | 160558 | 08-04-006-03W2 | 01-09-006-03W2 | Multi Well Battery | Well | Flowline | 08-33-005-03W2 Battery SW | SATURN OIL & GAS INC. | Discontinued | Salt water |  | Steel | 1.086 | 1.086 | [8 empty] | 9960 |  |  |  |  | 12 | SYSGEN | N
PL-00014021 | 083300503W2OE | Y | 30 | SK PS 00153527 | 2023-05-08 | 173480 | 02-04-006-03W2 | 08-04-006-03W2 | Well | Multi Well Battery | Flowline | 08-33-005-03W2 Battery OE | SATURN OIL & GAS INC. | Abandoned | Oil Well Effluent |  | Steel | 0.566 | 0.566 | [8 empty] | 0 |  |  |  |  | 12 | SYSGEN | N
PL-00014021 | 083300503W2OE | Y | 57 | SK PS 00153554 | 2023-05-08 | 245877 | 04-09-006-03W2 | 01-09-006-03W2 | Well | Multi Well Battery | Flowline | 08-33-005-03W2 Battery OE | SATURN OIL & GAS INC. | Abandoned | Oil Well Effluent |  | Steel | 1.143 | 1.143 | [8 empty] | 0 |  |  |  |  | 12 | SYSGEN | N
PL-00014021 | 083300503W2OE | Y | 22 | SK PS 00153519 | 2023-05-08 | 160559 | 16-33-005-03W2 | 04-03-006-03W2 | Blind End | Blind End | Flowline | 08-33-005-03W2 Battery OE | SATURN OIL & GAS INC. | Abandoned | Oil Well Effluent |  | Fibreglass | 0.531 | 0.531 | [8 empty] | 4960 |  |  |  |  | 12 | SYSGEN | N
PL-00012876 | Lone Rock SW | Y | 106 | SK PS 00153484 | 2023-05-08 | 140023-001 | 04-27-047-27W3 | 02-22-047-27W3 | Pipeline Segment Connection Above Ground | Well | Flowline | Lone Rock SW | CANADIAN NATURAL RESOURCES LIMITED | Operating | Salt water |  |  | 2.572 | 2.572 | [8 empty] | 10200 |  |  |  |  | 0 | SHAPEFILE | N
PL-00014021 | 083300503W2OE | Y | 7 | SK PS 00153504 | 2023-05-08 | 249193 | 07-33-005-03W2 | 08-33-005-03W2 | Blind End | Blind End | Flowline | 08-33-005-03W2 Battery OE | SATURN OIL & GAS INC. | Abandoned | Oil Well Effluent |  | Steel | 0.283 | 0.283 | [8 empty] | 0 |  |  |  |  | 12 | SYSGEN | N
PL-00012975 | Lone Rock FG | Y | 245 | SK PS 00153477 | 2023-05-08 | 140108-001 | 07-30-047-27W3 | 02-30-047-27W3 | Pipeline Segment Connection Above Ground | Well | Flowline | Lone Rock FG | CANADIAN NATURAL RESOURCES LIMITED | Operating | Fuel Gas |  |  | 0.399 | 0.399 | [8 empty] | 1101 |  |  |  |  | 0 | SHAPEFILE | N
PL-00014021 | 083300503W2OE | Y | 37 | SK PS 00153534 | 2023-05-08 | 245878 | 07-05-006-03W2 | 08-08-006-03W2 | Blind End | Blind End | Flowline | 08-33-005-03W2 Battery OE | SATURN OIL & GAS INC. | Abandoned | Oil Well Effluent |  | Steel | 1.396 | 1.396 | [8 empty] | 0 |  |  |  |  | 12 | SYSGEN | N
PL-00014022 | 110900605W2SW | Y | 1 | SK PS 00153560 | 2023-05-08 | 130043 | 11-09-006-05W2 | 11-09-006-05W2 | Multi Well Battery | Well | Flowline | 11-09-006-05W2 Battery SW | SATURN OIL & GAS INC. | Discontinued | Salt water | Produced Water | Fibreglass | 0.222 | 0.222 | [8 empty] | 9960 |  |  |  |  | 0.1 | SYSGEN | N
PL-00014021 | 083300503W2OE | Y | 33 | SK PS 00153530 | 2023-05-08 | 245885 | 04-05-006-03W2 | 10-05-006-03W2 | Blind End | Blind End | Flowline | 08-33-005-03W2 Battery OE | SATURN OIL & GAS INC. | Abandoned | Oil Well Effluent |  | Steel | 0.876 | 0.876 | [8 empty] | 0 |  |  |  |  | 12 | SYSGEN | N
PL-00014021 | 083300503W2OE | Y | 34 | SK PS 00153531 | 2023-05-08 | 199411 | 04-05-006-03W2 | 12-32-005-03W2 | Blind End | Blind End | Flowline | 08-33-005-03W2 Battery OE | SATURN OIL & GAS INC. | Abandoned | Oil Well Effluent |  | Steel | 0.786 | 0.786 | [8 empty] | 0 |  |  |  |  | 12 | SYSGEN | N
PL-00014025 | 142000604W2OE | Y | 7 | SK PS 00153575 | 2023-05-08 | 242521 | 13-17-006-04W2 | 16-18-006-04W2 | Well | Pipeline Segment Connection Above Ground | Flowline | 14-20-006-04W2 Battery OE | SATURN OIL & GAS INC. | Operating | Oil Well Effluent |  | Fibreglass | 0.179 | 0.179 | [8 empty] | 4960 |  |  |  |  | 11 | SYSGEN | N
PL-00014021 | 083300503W2OE | Y | 10 | SK PS 00153507 | 2023-05-08 | 127696 | 08-33-005-03W2 | 04-34-005-03W2 | Blind End | Blind End | Flowline | 08-33-005-03W2 Battery OE | SATURN OIL & GAS INC. | Abandoned | Oil Well Effluent |  | Steel | 0.45 | 0.45 | [8 empty] | 4960 |  |  |  |  | 12 | SYSGEN | N
PL-00014021 | 083300503W2OE | Y | 24 | SK PS 00153521 | 2023-05-08 | 125154 | 16-33-005-03W2 | 16-33-005-03W2 | Well | Oil Satellite | Flowline | 08-33-005-03W2 Battery OE | SATURN OIL & GAS INC. | Discontinued | Oil Well Effluent |  | Fibreglass | 0.235 | 0.235 | [8 empty] | 0 |  |  |  |  | 12 | SYSGEN | N
PL-00014025 | 142000604W2OE | Y | 5 | SK PS 00153573 | 2023-05-08 | 247684 | 11-20-006-04W2 | 14-20-006-04W2 | Well | Multi Well Battery | Flowline | 14-20-006-04W2 Battery OE | SATURN OIL & GAS INC. | Operating | Oil Well Effluent |  | Fibreglass | 0.305 | 0.305 | [8 empty] | 4960 |  |  |  |  | 11 | SYSGEN | N
PL-00014021 | 083300503W2OE | Y | 49 | SK PS 00153546 | 2023-05-08 | 173503 | 04-03-006-03W2 | 12-03-006-03W2 | Blind End | Blind End | Flowline | 08-33-005-03W2 Battery OE | SATURN OIL & GAS INC. | Abandoned | Oil Well Effluent |  | Steel | 0.793 | 0.793 | [8 empty] | 0 |  |  |  |  | 12 | SYSGEN | N
PL-00014025 | 142000604W2OE | Y | 3 | SK PS 00153571 | 2023-05-08 | 247677 | 15-20-006-04W2 | 14-20-006-04W2 | Well | Multi Well Battery | Flowline | 14-20-006-04W2 Battery OE | SATURN OIL & GAS INC. | Operating | Oil Well Effluent |  | Fibreglass | 0.234 | 0.234 | [8 empty] | 4960 |  |  |  |  | 11 | SYSGEN | N
PL-00014021 | 083300503W2OE | Y | 61 | SK PS 00153558 | 2023-05-08 | 245876 | 08-09-006-03W2 | 04-09-006-03W2 | Blind End | Blind End | Flowline | 08-33-005-03W2 Battery OE | SATURN OIL & GAS INC. | Abandoned | Oil Well Effluent |  | Steel | 1.168 | 1.168 | [8 empty] | 0 |  |  |  |  | 12 | SYSGEN | N
PL-00014021 | 083300503W2OE | Y | 41 | SK PS 00153538 | 2023-05-08 | 173475 | 10-05-006-03W2 | 13-32-005-03W2 | Oil Satellite | Oil Satellite | Flowline | 08-33-005-03W2 Battery OE | SATURN OIL & GAS INC. | Operating | Oil Well Effluent |  | Fibreglass | 1.055 | 1.055 | [8 empty] | 4960 |  |  |  |  | 12 | SYSGEN | N
PL-00014021 | 083300503W2OE | Y | 25 | SK PS 00153522 | 2023-05-08 | 173485 | 16-33-005-03W2 | 08-04-006-03W2 | Well | Multi Well Battery | Flowline | 08-33-005-03W2 Battery OE | SATURN OIL & GAS INC. | Discontinued | Oil Well Effluent |  | Fibreglass | 0.66 | 0.66 | [8 empty] | 0 |  |  |  |  | 12 | SYSGEN | N
PL-00014021 | 083300503W2OE | Y | 1 | SK PS 00153498 | 2023-05-08 | 173488 | 10-27-005-03W2 | 08-33-005-03W2 | Blind End | Blind End | Flowline | 08-33-005-03W2 Battery OE | SATURN OIL & GAS INC. | Abandoned | Oil Well Effluent |  | Steel | 1.558 | 1.558 | [8 empty] | 0 |  |  |  |  | 12 | SYSGEN | N
PL-00014026 | 104534 | Y | 1 | SK PS 00153576 | 2023-05-08 | 104534-1 | 14-20-002-14W2 | 15-20-002-14W2 | Blind End | Blind End | Flowline |  | ALLIED ENERGY II CORP. | Discontinued | Oil Well Effluent |  |  | 0.389 | 0.389 | [8 empty] | 5099 |  |  |  |  | 4.9 | SHAPEFILE | N
PL-00014021 | 083300503W2OE | Y | 43 | SK PS 00153540 | 2023-05-08 | 160560 | 12-03-006-03W2 | 08-04-006-03W2 | Well | Multi Well Battery | Flowline | 08-33-005-03W2 Battery OE | SATURN OIL & GAS INC. | Operating | Oil Well Effluent |  | Steel | 0.461 | 0.461 | [8 empty] | 4960 |  |  |  |  | 12 | SYSGEN | N
PL-00012876 | Lone Rock SW | Y | 109 | SK PS 00153487 | 2023-05-08 | 142312-001 | 13-31-046-27W3 | 02-05-047-27W3 | Blind End | Blind End | Flowline | Lone Rock SW | CANADIAN NATURAL RESOURCES LIMITED | Abandoned | Salt water |  |  | 0.638 | 0.638 | [8 empty] | 0 |  |  |  |  | 0 | SHAPEFILE | N
PL-00014021 | 083300503W2OE | Y | 42 | SK PS 00153539 | 2023-05-08 | 173482 | 09-04-006-03W2 | 08-04-006-03W2 | Well | Multi Well Battery | Flowline | 08-33-005-03W2 Battery OE | SATURN OIL & GAS INC. | Discontinued | Oil Well Effluent |  | Fibreglass | 0.225 | 0.225 | [8 empty] | 4960 |  |  |  |  | 12 | SYSGEN | N
PL-00014021 | 083300503W2OE | Y | 27 | SK PS 00153524 | 2023-05-08 | 173478 | 01-05-006-03W2 | 16-32-005-03W2 | Well | Pipeline Segment Connection Above Ground | Flowline | 08-33-005-03W2 Battery OE | SATURN OIL & GAS INC. | Operating | Oil Well Effluent |  | Fibreglass | 0.214 | 0.214 | [8 empty] | 4960 |  |  |  |  | 12 | SYSGEN | N
PL-00014021 | 083300503W2OE | Y | 8 | SK PS 00153505 | 2023-05-08 | 173486 | 05-34-005-03W2 | 08-33-005-03W2 | Pipeline Segment Connection Above Ground | Multi Well Battery | Flowline | 08-33-005-03W2 Battery OE | SATURN OIL & GAS INC. | Operating | Oil Well Effluent |  | Steel | 0.565 | 0.565 | [8 empty] | 4960 |  |  |  |  | 12 | SYSGEN | N
PL-00014021 | 083300503W2OE | Y | 52 | SK PS 00153549 | 2023-05-08 | 160557 | 16-04-006-03W2 | 08-04-006-03W2 | Well | Multi Well Battery | Flowline | 08-33-005-03W2 Battery OE | SATURN OIL & GAS INC. | Discontinued | Oil Well Effluent |  | Steel | 0.747 | 0.747 | [8 empty] | 0 |  |  |  |  | 12 | SYSGEN | N
PL-00014020 | 083300503W2SW | Y | 7 | SK PS 00153496 | 2023-05-08 | 127187 | 01-08-006-03W2 | 02-08-006-03W2 | Blind End | Blind End | Flowline | 08-33-005-03W2 Battery SW | SATURN OIL & GAS INC. | Abandoned | Salt water |  | Steel | 0.37 | 0.37 | [8 empty] | 0 |  |  |  |  | 12 | SYSGEN | N
PL-00014021 | 083300503W2OE | Y | 9 | SK PS 00153506 | 2023-05-08 | 127844 | 08-33-005-03W2 | 04-34-005-03W2 | Multi Well Battery | Well | Flowline | 08-33-005-03W2 Battery OE | SATURN OIL & GAS INC. | Operating | Oil Well Effluent |  | Steel | 0.452 | 0.452 | [8 empty] | 4960 |  |  |  |  | 12 | SYSGEN | N
PL-00014021 | 083300503W2OE | Y | 14 | SK PS 00153511 | 2023-05-08 | 101058 | 12-32-005-03W2 | 12-32-005-03W2 | Well | Oil Satellite | Flowline | 08-33-005-03W2 Battery OE | SATURN OIL & GAS INC. | Operating | Oil Well Effluent |  | Fibreglass | 0.096 | 0.096 | [8 empty] | 4960 |  |  |  |  | 12 | SYSGEN | N
PL-00014025 | 142000604W2OE | Y | 6 | SK PS 00153574 | 2023-05-08 | 247683 | 13-17-006-04W2 | 14-20-006-04W2 | Pipeline Segment Connection Above Ground | Multi Well Battery | Flowline | 14-20-006-04W2 Battery OE | SATURN OIL & GAS INC. | Operating | Oil Well Effluent |  | Fibreglass | 1.642 | 1.642 | [8 empty] | 4960 |  |  |  |  | 11 | SYSGEN | N
PL-00014023 | 110900605W2OE | Y | 2 | SK PS 00153562 | 2023-05-08 | 130045 | 02-09-006-05W2 | 11-09-006-05W2 | Pipeline Segment Connection Above Ground | Multi Well Battery | Flowline | 11-09-006-05W2 Battery OE | SATURN OIL & GAS INC. | Discontinued | Oil Well Effluent |  | Fibreglass | 0.905 | 0.905 | [8 empty] | 4960 | [5 empty] | SYSGEN | N
PL-00014021 | 083300503W2OE | Y | 31 | SK PS 00153528 | 2023-05-08 | 160554 | 04-03-006-03W2 | 05-03-006-03W2 | Well | Pipeline Segment Connection Above Ground | Flowline | 08-33-005-03W2 Battery OE | SATURN OIL & GAS INC. | Discontinued | Oil Well Effluent |  | Steel | 0.325 | 0.325 | [8 empty] | 0 |  |  |  |  | 12 | SYSGEN | N
PL-00014021 | 083300503W2OE | Y | 23 | SK PS 00153520 | 2023-05-08 | 125153 | 13-34-005-03W2 | 16-33-005-03W2 | Well | Oil Satellite | Flowline | 08-33-005-03W2 Battery OE | SATURN OIL & GAS INC. | Operating | Oil Well Effluent |  | Fibreglass | 0.454 | 0.454 | [8 empty] | 4960 |  |  |  |  | 12 | SYSGEN | N
PL-00014020 | 083300503W2SW | Y | 1 | SK PS 00153490 | 2023-05-08 | 192157 | 10-33-005-03W2 | 08-33-005-03W2 | Multi Well Battery | Well | Flowline | 08-33-005-03W2 Battery SW | SATURN OIL & GAS INC. | Operating | Salt water |  | Fibreglass | 0.702 | 0.702 | [8 empty] | 9960 |  |  |  |  | 12 | SYSGEN | N
PL-00014021 | 083300503W2OE | Y | 58 | SK PS 00153555 | 2023-05-08 | 245868 | 04-09-006-03W2 | 10-09-006-03W2 | Blind End | Blind End | Flowline | 08-33-005-03W2 Battery OE | SATURN OIL & GAS INC. | Abandoned | Oil Well Effluent |  | Fibreglass | 0.877 | 0.877 | [8 empty] | 0 |  |  |  |  | 12 | SYSGEN | N
PL-00014021 | 083300503W2OE | Y | 29 | SK PS 00153526 | 2023-05-08 | 245875 | 02-05-006-03W2 | 10-05-006-03W2 | Blind End | Blind End | Flowline | 08-33-005-03W2 Battery OE | SATURN OIL & GAS INC. | Abandoned | Oil Well Effluent |  | Steel | 0.745 | 0.745 | [8 empty] | 0 |  |  |  |  | 12 | SYSGEN | N
PL-00014023 | 110900605W2OE | Y | 6 | SK PS 00153566 | 2023-05-08 | 102969 | 02-09-006-05W2 | 03-09-006-05W2 | Blind End | Blind End | Flowline | 11-09-006-05W2 Battery OE | SATURN OIL & GAS INC. | Discontinued | Oil Well Effluent |  | Fibreglass | 0.391 | 0.391 | [8 empty] | 4960 | [5 empty] | SYSGEN | N
PL-00014021 | 083300503W2OE | Y | 2 | SK PS 00153499 | 2023-05-08 | 127716 | 03-33-005-03W2 | 08-33-005-03W2 | Well | Multi Well Battery | Flowline | 08-33-005-03W2 Battery OE | SATURN OIL & GAS INC. | Operating | Oil Well Effluent |  | Fibreglass | 0.835 | 0.835 | [8 empty] | 4960 |  |  |  |  | 12 | SYSGEN | N
PL-00012975 | Lone Rock FG | Y | 243 | SK PS 00153475 | 2023-05-08 | 140054-001 | 11-11-047-27W3 | 11-11-047-27W3 | Blind End | Blind End | Flowline | Lone Rock FG | CANADIAN NATURAL RESOURCES LIMITED | Discontinued | Fuel Gas |  |  | 0.137 | 0.137 | [8 empty] | 0 |  |  |  |  | 0 | SHAPEFILE | N
PL-00014021 | 083300503W2OE | Y | 47 | SK PS 00153544 | 2023-05-08 | 125152 | 15-05-006-03W2 | 11-05-006-03W2 | Well | Multi Well Battery | Flowline | 08-33-005-03W2 Battery OE | SATURN OIL & GAS INC. | Operating | Oil Well Effluent |  | Fibreglass | 0.481 | 0.481 | [8 empty] | 4960 |  |  |  |  | 12 | SYSGEN | N
PL-00014021 | 083300503W2OE | Y | 44 | SK PS 00153541 | 2023-05-08 | 245882 | 11-05-006-03W2 | 10-05-006-03W2 | Well | Multi Well Battery | Flowline | 08-33-005-03W2 Battery OE | SATURN OIL & GAS INC. | Operating | Oil Well Effluent |  | Fibreglass | 0.183 | 0.183 | [8 empty] | 4960 |  |  |  |  | 12 | SYSGEN | N
PL-00014021 | 083300503W2OE | Y | 11 | SK PS 00153508 | 2023-05-08 | 127717 | 06-34-005-03W2 | 06-34-005-03W2 | Well | Pipeline Segment Connection Above Ground | Flowline | 08-33-005-03W2 Battery OE | SATURN OIL & GAS INC. | Operating | Oil Well Effluent |  | Fibreglass | 0.209 | 0.209 | [8 empty] | 4960 |  |  |  |  | 12 | SYSGEN | N
PL-00014025 | 142000604W2OE | Y | 2 | SK PS 00153570 | 2023-05-08 | 247681 | 01-29-006-04W2 | 14-20-006-04W2 | Well | Multi Well Battery | Flowline | 14-20-006-04W2 Battery OE | SATURN OIL & GAS INC. | Operating | Oil Well Effluent |  | Fibreglass | 0.83 | 0.83 | [8 empty] | 4960 |  |  |  |  | 11 | SYSGEN | N
PL-00014021 | 083300503W2OE | Y | 48 | SK PS 00153545 | 2023-05-08 | 245891 | 16-05-006-03W2 | 10-05-006-03W2 | Pipeline Segment Connection Above Ground | Oil Satellite | Flowline | 08-33-005-03W2 Battery OE | SATURN OIL & GAS INC. | Operating | Oil Well Effluent |  | Steel | 0.702 | 0.702 | [8 empty] | 4960 |  |  |  |  | 12 | SYSGEN | N
PL-00012975 | Lone Rock FG | Y | 248 | SK PS 00153480 | 2023-05-08 | 142352-001 | 08-06-047-27W3 | 07-06-047-27W3 | Blind End | Blind End | Flowline | Lone Rock FG | CANADIAN NATURAL RESOURCES LIMITED | Abandoned | Fuel Gas |  |  | 0.475 | 0.475 | [8 empty] | 0 |  |  |  |  | 0 | SHAPEFILE | N
PL-00014023 | 110900605W2OE | Y | 7 | SK PS 00153567 | 2023-05-08 | 102966 | 15-04-006-05W2 | 03-09-006-05W2 | Blind End | Blind End | Flowline | 11-09-006-05W2 Battery OE | SATURN OIL & GAS INC. | Abandoned | Oil Well Effluent |  | Fibreglass | 0.284 | 0.284 | [8 empty] | 0 | [5 empty] | SYSGEN | N
PL-00014023 | 110900605W2OE | Y | 5 | SK PS 00153565 | 2023-05-08 | 190289 | 03-09-006-05W2 | 02-09-006-05W2 | Well | Pipeline Segment Connection Above Ground | Flowline | 11-09-006-05W2 Battery OE | SATURN OIL & GAS INC. | Discontinued | Oil Well Effluent |  | Fibreglass | 0.343 | 0.343 | [8 empty] | 4960 | [5 empty] | SYSGEN | N
PL-00014020 | 083300503W2SW | Y | 6 | SK PS 00153495 | 2023-05-08 | 245890 | 10-05-006-03W2 | 08-08-006-03W2 | Multi Well Battery | Well | Flowline | 08-33-005-03W2 Battery SW | SATURN OIL & GAS INC. | Discontinued | Salt water |  | Steel | 1.409 | 1.409 | [8 empty] | 9960 |  |  |  |  | 12 | SYSGEN | N
PL-00014021 | 083300503W2OE | Y | 35 | SK PS 00153532 | 2023-05-08 | 173481 | 08-04-006-03W2 | 08-04-006-03W2 | Well | Multi Well Battery | Flowline | 08-33-005-03W2 Battery OE | SATURN OIL & GAS INC. | Discontinued | Oil Well Effluent |  | Fibreglass | 0.15 | 0.15 | [8 empty] | 0 |  |  |  |  | 12 | SYSGEN | N
PL-00014023 | 110900605W2OE | Y | 3 | SK PS 00153563 | 2023-05-08 | 130047 | 01-09-006-05W2 | 02-09-006-05W2 | Well | Pipeline Segment Connection Above Ground | Flowline | 11-09-006-05W2 Battery OE | SATURN OIL & GAS INC. | Discontinued | Oil Well Effluent |  | Fibreglass | 0.164 | 0.164 | [8 empty] | 4960 | [5 empty] | SYSGEN | N
PL-00014021 | 083300503W2OE | Y | 3 | SK PS 00153500 | 2023-05-08 | 173496 | 04-34-005-03W2 | 08-34-005-03W2 | Well | Blind End | Flowline | 08-33-005-03W2 Battery OE | SATURN OIL & GAS INC. | Discontinued | Oil Well Effluent |  | Steel | 1.241 | 1.241 | [8 empty] | 0 |  |  |  |  | 12 | SYSGEN | N
PL-00014021 | 083300503W2OE | Y | 16 | SK PS 00153513 | 2023-05-08 | 192160 | 10-33-005-03W2 | 08-33-005-03W2 | Blind End | Blind End | Flowline | 08-33-005-03W2 Battery OE | SATURN OIL & GAS INC. | Abandoned | Oil Well Effluent |  | Steel | 0.699 | 0.699 | [8 empty] | 0 |  |  |  |  | 12 | SYSGEN | N
PL-00014021 | 083300503W2OE | Y | 45 | SK PS 00153542 | 2023-05-08 | 245872 | 12-04-006-03W2 | 16-05-006-03W2 | Blind End | Blind End | Flowline | 08-33-005-03W2 Battery OE | SATURN OIL & GAS INC. | Abandoned | Oil Well Effluent |  | Steel | 0.419 | 0.419 | [8 empty] | 0 |  |  |  |  | 12 | SYSGEN | N
PL-00014021 | 083300503W2OE | Y | 62 | SK PS 00153559 | 2023-05-08 | 245884 | 11-09-006-03W2 | 04-09-006-03W2 | Blind End | Blind End | Flowline | 08-33-005-03W2 Battery OE | SATURN OIL & GAS INC. | Abandoned | Oil Well Effluent |  | Steel | 0.629 | 0.629 | [8 empty] | 0 |  |  |  |  | 12 | SYSGEN | N
PL-00014020 | 083300503W2SW | Y | 2 | SK PS 00153491 | 2023-05-08 | 173483 | 08-04-006-03W2 | 12-03-006-03W2 | Blind End | Blind End | Flowline | 08-33-005-03W2 Battery SW | SATURN OIL & GAS INC. | Abandoned | Salt water |  | Fibreglass | 0.464 | 0.464 | [8 empty] | 0 |  |  |  |  | 12 | SYSGEN | N
PL-00014028 | 112426 | Y | 1 | SK PS 00153578 | 2023-05-08 | 112426-1 | 11-19-002-14W2 | 14-20-002-14W2 | Oil Satellite | Pipeline Segment Connection Below Ground | Flowline |  | ALLIED ENERGY II CORP. | Operating | Oil Well Effluent |  | Steel | 1.72 | 1.72 | 114.3 | 3.2 | 2 |  |  |  | 0 | 5099 | 5099 | 24.99 |  | Uncoated | Poly Tape | 4.9 | SHAPEFILE | N
PL-00014021 | 083300503W2OE | Y | 5 | SK PS 00153502 | 2023-05-08 | 127836 | 02-34-005-03W2 | 08-34-005-03W2 | Blind End | Blind End | Flowline | 08-33-005-03W2 Battery OE | SATURN OIL & GAS INC. | Discontinued | Oil Well Effluent |  | Steel | 0.42 | 0.42 | [8 empty] | 4960 |  |  |  |  | 12 | SYSGEN | N
PL-00014021 | 083300503W2OE | Y | 50 | SK PS 00153547 | 2023-05-08 | 197430 | 13-03-006-03W2 | 12-03-006-03W2 | Well | Pipeline Segment Connection Below Ground | Flowline | 08-33-005-03W2 Battery OE | SATURN OIL & GAS INC. | Discontinued | Oil Well Effluent |  | Steel | 0.4 | 0.4 | [8 empty] | 4960 |  |  |  |  | 12 | SYSGEN | N
PL-00014021 | 083300503W2OE | Y | 40 | SK PS 00153537 | 2023-05-08 | 160561 | 09-04-006-03W2 | 08-04-006-03W2 | Well | Multi Well Battery | Flowline | 08-33-005-03W2 Battery OE | SATURN OIL & GAS INC. | Discontinued | Oil Well Effluent |  | Fibreglass | 0.228 | 0.228 | [8 empty] | 4960 |  |  |  |  | 12 | SYSGEN | N
PL-00014027 | 104570 | Y | 1 | SK PS 00153577 | 2023-05-08 | 104570-1 | 15-20-002-14W2 | 16-21-002-14W2 | Pipeline Segment Connection Below Ground | Pipeline Segment Connection Above Ground | Pipeline |  | ALLIED ENERGY II CORP. | Operating | Oil Well Effluent |  | Steel | 1.905 | 1.905 | 114.3 |  | 1 |  |  |  | 0 |  | 5099 | 24.99 |  | Uncoated |  | 4.9 | SHAPEFILE | N
PL-00012975 | Lone Rock FG | Y | 249 | SK PS 00153481 | 2023-05-08 | 142485-001 | 12-05-047-27W3 | 02-06-047-27W3 | Blind End | Blind End | Flowline | Lone Rock FG | CANADIAN NATURAL RESOURCES LIMITED | Discontinued | Fuel Gas |  |  | 0.991 | 0.991 | [8 empty] | 0 |  |  |  |  | 0 | SHAPEFILE | N
PL-00014021 | 083300503W2OE | Y | 21 | SK PS 00153518 | 2023-05-08 | 160599 | 16-33-005-03W2 | 04-03-006-03W2 | Well | Well | Flowline | 08-33-005-03W2 Battery OE | SATURN OIL & GAS INC. | Abandoned | Oil Well Effluent |  | Fibreglass | 0.528 | 0.528 | [8 empty] | 4960 |  |  |  |  | 12 | SYSGEN | N
PL-00014021 | 083300503W2OE | Y | 39 | SK PS 00153536 | 2023-05-08 | 245873 | 12-05-006-03W2 | 10-05-006-03W2 | Well | Oil Satellite | Flowline | 08-33-005-03W2 Battery OE | SATURN OIL & GAS INC. | Discontinued | Oil Well Effluent |  | Steel | 0.681 | 0.681 | [8 empty] | 4960 | 59.52 |  |  |  | 12 | SYSGEN | N
PL-00012876 | Lone Rock SW | Y | 107 | SK PS 00153485 | 2023-05-08 | 140039-001 | 02-28-047-27W3 |  | Pipeline Segment Connection Above Ground | Well | Flowline | Lone Rock SW | CANADIAN NATURAL RESOURCES LIMITED | Operating | Salt water |  |  | 0.785 | 0.785 | [8 empty] | 10200 |  |  |  |  | 0 | SHAPEFILE | N
PL-00012975 | Lone Rock FG | Y | 244 | SK PS 00153476 | 2023-05-08 | 140055-001 | 08-06-047-27W3 | 02-06-047-27W3 | Blind End | Blind End | Flowline | Lone Rock FG | CANADIAN NATURAL RESOURCES LIMITED | Discontinued | Fuel Gas |  |  | 0.593 | 0.593 | [8 empty] | 0 |  |  |  |  | 0 | SHAPEFILE | N
PL-00014021 | 083300503W2OE | Y | 59 | SK PS 00153556 | 2023-05-08 | 245894 | 06-09-006-03W2 | 04-09-006-03W2 | Well | Pipeline Segment Connection Above Ground | Flowline | 08-33-005-03W2 Battery OE | SATURN OIL & GAS INC. | Operating | Oil Well Effluent |  | Steel | 0.456 | 0.456 | [8 empty] | 4960 |  |  |  |  | 12 | SYSGEN | N
PL-00014020 | 083300503W2SW | Y | 5 | SK PS 00153494 | 2023-05-08 | 245886 | 07-05-006-03W2 | 02-05-006-03W2 | Blind End | Blind End | Flowline | 08-33-005-03W2 Battery SW | SATURN OIL & GAS INC. | Abandoned | Salt water |  | Fibreglass | 0.668 | 0.668 | [8 empty] | 0 |  |  |  |  | 12 | SYSGEN | N
PL-00014021 | 083300503W2OE | Y | 54 | SK PS 00153551 | 2023-05-08 | 245893 | 04-09-006-03W2 | 04-09-006-03W2 | Well | Pipeline Segment Connection Above Ground | Flowline | 08-33-005-03W2 Battery OE | SATURN OIL & GAS INC. | Operating | Oil Well Effluent |  | Fibreglass | 0.022 | 0.022 | [8 empty] | 4960 |  |  |  |  | 12 | SYSGEN | N
PL-00014021 | 083300503W2OE | Y | 18 | SK PS 00153515 | 2023-05-08 | 192167 | 16-33-005-03W2 | 15-33-005-03W2 | Well | Oil Satellite | Flowline | 08-33-005-03W2 Battery OE | SATURN OIL & GAS INC. | Operating | Oil Well Effluent |  | Fibreglass | 0.158 | 0.158 | [8 empty] | 4960 |  |  |  |  | 12 | SYSGEN | N
PL-00014021 | 083300503W2OE | Y | 55 | SK PS 00153552 | 2023-05-08 | 245879 | 02-08-006-03W2 | 08-08-006-03W2 | Blind End | Blind End | Flowline | 08-33-005-03W2 Battery OE | SATURN OIL & GAS INC. | Abandoned | Oil Well Effluent |  | Steel | 0.502 | 0.502 | [8 empty] | 0 |  |  |  |  | 12 | SYSGEN | N
PL-00014021 | 083300503W2OE | Y | 36 | SK PS 00153533 | 2023-05-08 | 245874 | 08-05-006-03W2 | 10-05-006-03W2 | Well | Multi Well Battery | Flowline | 08-33-005-03W2 Battery OE | SATURN OIL & GAS INC. | Discontinued | Oil Well Effluent |  | Steel | 0.484 | 0.484 | [8 empty] | 4960 |  |  |  |  | 12 | SYSGEN | N
PL-00014021 | 083300503W2OE | Y | 28 | SK PS 00153525 | 2023-05-08 | 173484 | 04-03-006-03W2 | 05-03-006-03W2 | Pipeline Segment Connection Above Ground | Multi Well Battery | Flowline | 08-33-005-03W2 Battery OE | SATURN OIL & GAS INC. | Discontinued | Oil Well Effluent |  | Steel | 0.525 | 0.525 | [8 empty] | 4960 |  |  |  |  | 12 | SYSGEN | N
PL-00014015 |  | N | 1 | SK PS 00153474 | 2023-05-07 | emulsion from 1-33-2-30 SAT to 7-28-2-30W1 BATTERY | 01-33-002-30W1 | 07-28-002-30W1 | Oil Satellite | Blind End | Flowline |  | TUNDRA OIL & GAS LIMITED | Operating | Oil Well Effluent |  | Fibreglass | 1.489 | 1.475 | 81.3 | 3 | 1 | STAR | 1000 |  | 4968 | 4965 | 4965 | 148.95 | 1.5 | Epoxy | Uncoated | 30 | SHAPEFILE | N
PL-00014014 | 073000705W2OE | Y | 22 | SK PS 00153470 | 2023-05-05 | 101054 | 05-28-007-05W2 | 12-28-007-05W2 | Well | Pipeline Segment Connection Below Ground | Flowline | 07-30-007-05W2 Battery OE | SATURN OIL & GAS INC. | Operating | Oil Well Effluent |  | Fibreglass | 0.089 | 0.089 | [8 empty] | 4960 | [5 empty] | SYSGEN | N
PL-00014012 | 043300601W2OE | Y | 28 | SK PS 00153435 | 2023-05-05 | 138679 | 11-33-006-01W2 | 05-33-006-01W2 | Pipeline Segment Connection Above Ground | Oil Satellite | Flowline | 04-33-006-01W2 Battery OE | SATURN OIL & GAS INC. | Operating | Oil Well Effluent |  | Fibreglass | 0.682 | 0.682 | [8 empty] | 4960 |  |  |  |  | 22 | SYSGEN | N
PL-00014012 | 043300601W2OE | Y | 16 | SK PS 00153423 | 2023-05-05 | 241204 | 11-21-006-01W2 | 04-33-006-01W2 | Well | Multi Well Battery | Flowline | 04-33-006-01W2 Battery OE | SATURN OIL & GAS INC. | Abandoned | Oil Well Effluent |  | Steel | 2.494 | 2.494 | [8 empty] | 4960 |  |  |  |  | 22 | SYSGEN | N
PL-00014014 | 073000705W2OE | Y | 20 | SK PS 00153468 | 2023-05-05 | 101069 | 06-28-007-05W2 | 06-28-007-05W2 | Well | Oil Satellite | Flowline | 07-30-007-05W2 Battery OE | SATURN OIL & GAS INC. | Operating | Oil Well Effluent |  | Fibreglass | 0.088 | 0.088 | [8 empty] | 4960 | [5 empty] | SYSGEN | N
PL-00001850 |  | N | 6 | SK PS 00153445 | 2023-05-05 |  | 04-34-008-09W2 | 03-34-008-09W2 | Pipeline Segment Connection Above Ground | Well | Flowline | 05-23-008-09W2M MWB SW Flowline | WHITECAP RESOURCES INC. | Operating | Salt water | Produced Water | Fibreglass | 0.621 | 0.621 | 58.9 | 4.8 | 1 | STAR | 2500 |  | 13760 | 13760 | 13760 | 0 | 1.5 | Uncoated | Uncoated | 0 | SHAPEFILE | N
PL-00014012 | 043300601W2OE | Y | 13 | SK PS 00153420 | 2023-05-05 | 247519 | 08-30-006-01W2 | 06-32-006-01W2 | Oil Satellite | Pipeline Segment Connection Above Ground | Flowline | 04-33-006-01W2 Battery OE | SATURN OIL & GAS INC. | Operating | Oil Well Effluent |  | Fibreglass | 1.904 | 1.904 | [8 empty] | 4960 |  |  |  |  | 22 | SYSGEN | N
PL-00014014 | 073000705W2OE | Y | 16 | SK PS 00153464 | 2023-05-05 | 197950 | 14-29-007-05W2 | 11-29-007-05W2 | Well | Oil Satellite | Flowline | 07-30-007-05W2 Battery OE | SATURN OIL & GAS INC. | Operating | Oil Well Effluent |  | Steel | 0.411 | 0.411 | [8 empty] | 4960 | [5 empty] | SYSGEN | N
PL-00014011 | 043300601W2SW | Y | 1 | SK PS 00153402 | 2023-05-05 | 194394 | 04-33-006-01W2 | 04-33-006-01W2 | Multi Well Battery | Well | Flowline | 04-33-006-01W2 Battery SW | SATURN OIL & GAS INC. | Operating | Salt water |  | Fibreglass | 0.048 | 0.048 | [8 empty] | 9960 |  |  |  |  | 22 | SYSGEN | N
PL-00014012 | 043300601W2OE | Y | 7 | SK PS 00153414 | 2023-05-05 | 127231 | 13-05-006-01W2 | 10-08-006-01W2 | Pipeline Segment Connection Above Ground | Pipeline Segment Connection Above Ground | Flowline | 04-33-006-01W2 Battery OE | SATURN OIL & GAS INC. | Operating | Oil Well Effluent |  | Fibreglass | 1.467 | 1.467 | [8 empty] | 4960 |  |  |  |  | 22 | SYSGEN | N
PL-00014014 | 073000705W2OE | Y | 1 | SK PS 00153449 | 2023-05-05 | 197945 | 01-30-007-05W2 | 07-30-007-05W2 | Well | Oil Satellite | Flowline | 07-30-007-05W2 Battery OE | SATURN OIL & GAS INC. | Operating | Oil Well Effluent |  | Steel | 0.432 | 0.432 | [8 empty] | 4960 | [5 empty] | SYSGEN | N
PL-00014012 | 043300601W2OE | Y | 21 | SK PS 00153428 | 2023-05-05 | 188498 | 04-33-006-01W2 | 04-33-006-01W2 | Well | Oil Satellite | Flowline | 04-33-006-01W2 Battery OE | SATURN OIL & GAS INC. | Abandoned | Oil Well Effluent |  | Steel | 0.045 | 0.045 | [8 empty] | 4960 |  |  |  |  | 22 | SYSGEN | N
PL-00014012 | 043300601W2OE | Y | 18 | SK PS 00153425 | 2023-05-05 | 188499 | 02-33-006-01W2 | 03-33-006-01W2 | Pipeline Segment Connection Below Ground | Pipeline Segment Connection Above Ground | Flowline | 04-33-006-01W2 Battery OE | SATURN OIL & GAS INC. | Operating | Oil Well Effluent |  | Fibreglass | 0.314 | 0.314 | [8 empty] | 4960 |  |  |  |  | 22 | SYSGEN | N
PL-00014012 | 043300601W2OE | Y | 35 | SK PS 00153442 | 2023-05-05 | 127224 | 11-33-006-01W2 | 11-33-006-01W2 | Well | Pipeline Segment Connection Below Ground | Flowline | 04-33-006-01W2 Battery OE | SATURN OIL & GAS INC. | Operating | Oil Well Effluent |  | Fibreglass | 0.116 | 0.116 | [8 empty] | 4960 |  |  |  |  | 22 | SYSGEN | N
PL-00014012 | 043300601W2OE | Y | 2 | SK PS 00153409 | 2023-05-05 | 183329 | 13-09-006-01W2 | 04-33-006-01W2 | Oil Satellite | Multi Well Battery | Flowline | 04-33-006-01W2 Battery OE | SATURN OIL & GAS INC. | Operating | Oil Well Effluent |  | Fibreglass | 4.999 | 4.999 | [8 empty] | 4960 |  |  |  |  | 22 | SYSGEN | N
PL-00014012 | 043300601W2OE | Y | 15 | SK PS 00153422 | 2023-05-05 | 127110-32 | 06-21-006-01W2 | 04-33-006-01W2 | Well | Multi Well Battery | Flowline | 04-33-006-01W2 Battery OE | SATURN OIL & GAS INC. | Abandoned | Oil Well Effluent |  | Fibreglass | 2.864 | 2.864 | [8 empty] | 4960 |  |  |  |  | 22 | SYSGEN | N
PL-00014012 | 043300601W2OE | Y | 10 | SK PS 00153417 | 2023-05-05 | 192305 | 05-20-006-01W2 | 08-30-006-01W2 | Well | Oil Satellite | Flowline | 04-33-006-01W2 Battery OE | SATURN OIL & GAS INC. | Operating | Oil Well Effluent |  | Fibreglass | 1.497 | 1.497 | [8 empty] | 4960 |  |  |  |  | 22 | SYSGEN | N
PL-00014011 | 043300601W2SW | Y | 4 | SK PS 00153405 | 2023-05-05 | 127111-7 | 04-33-006-01W2 | 05-33-006-01W2 | Multi Well Battery | Well | Flowline | 04-33-006-01W2 Battery SW | SATURN OIL & GAS INC. | Operating | Salt water |  | Fibreglass | 0.427 | 0.427 | [8 empty] | 4960 |  |  |  |  | 22 | SYSGEN | N
PL-00014011 | 043300601W2SW | Y | 2 | SK PS 00153403 | 2023-05-05 | 127111-8 | 04-33-006-01W2 | 06-33-006-01W2 | Multi Well Battery | Well | Flowline | 04-33-006-01W2 Battery SW | SATURN OIL & GAS INC. | Operating | Salt water |  | Fibreglass | 0.433 | 0.433 | [8 empty] | 4960 |  |  |  |  | 22 | SYSGEN | N
PL-00014012 | 043300601W2OE | Y | 24 | SK PS 00153431 | 2023-05-05 | 197012 | 06-32-006-01W2 | 05-33-006-01W2 | Pipeline Segment Connection Above Ground | Oil Satellite | Flowline | 04-33-006-01W2 Battery OE | SATURN OIL & GAS INC. | Operating | Oil Well Effluent |  | Fibreglass | 1.102 | 1.102 | [8 empty] | 4960 |  |  |  |  | 22 | SYSGEN | N
PL-00014011 | 043300601W2SW | Y | 5 | SK PS 00153406 | 2023-05-05 | 188497 | 04-33-006-01W2 | 08-32-006-01W2 | Blind End | Blind End | Flowline | 04-33-006-01W2 Battery SW | SATURN OIL & GAS INC. | Abandoned | Salt water |  | Steel | 0.56 | 0.56 | [8 empty] | 4960 |  |  |  |  | 22 | SYSGEN | N
PL-00014013 | 073000705W2SW | Y | 1 | SK PS 00153446 | 2023-05-05 | 127845 | 07-30-007-05W2 | 03-30-007-05W2 | Multi Well Battery | Well | Flowline | 07-30-007-05W2 Battery SW | SATURN OIL & GAS INC. | Operating | Salt water |  | Fibreglass | 0.418 | 0.418 | [8 empty] | 4960 | [5 empty] | SYSGEN | N
PL-00014014 | 073000705W2OE | Y | 2 | SK PS 00153450 | 2023-05-05 | 197944 | 02-29-007-05W2 | 07-30-007-05W2 | Well | Multi Well Battery | Flowline | 07-30-007-05W2 Battery OE | SATURN OIL & GAS INC. | Operating | Oil Well Effluent |  | Steel | 1.423 | 1.423 | [8 empty] | 4960 | [5 empty] | SYSGEN | N
PL-00014012 | 043300601W2OE | Y | 1 | SK PS 00153408 | 2023-05-05 | 183324 | 01-17-006-01W2 | 13-09-006-01W2 | Well | Oil Satellite | Flowline | 04-33-006-01W2 Battery OE | SATURN OIL & GAS INC. | Operating | Oil Well Effluent |  | Fibreglass | 0.271 | 0.271 | [8 empty] | 4960 |  |  |  |  | 22 | SYSGEN | N
PL-00014014 | 073000705W2OE | Y | 23 | SK PS 00153471 | 2023-05-05 | 101059 | 06-28-007-05W2 | 11-28-007-05W2 | Well | Oil Satellite | Flowline | 07-30-007-05W2 Battery OE | SATURN OIL & GAS INC. | Operating | Oil Well Effluent |  | Fibreglass | 0.098 | 0.098 | [8 empty] | 4960 | [5 empty] | SYSGEN | N
PL-00014012 | 043300601W2OE | Y | 30 | SK PS 00153437 | 2023-05-05 | 141126 | 11-21-006-01W2 | 11-33-006-01W2 | Pipeline Segment Connection Above Ground | Pipeline Segment Connection Below Ground | Flowline | 04-33-006-01W2 Battery OE | SATURN OIL & GAS INC. | Operating | Oil Well Effluent |  | Fibreglass | 3.34 | 3.34 | [8 empty] | 4960 |  |  |  |  | 22 | SYSGEN | N
PL-00014012 | 043300601W2OE | Y | 9 | SK PS 00153416 | 2023-05-05 | 183332 | 10-08-006-01W2 | 10-08-006-01W2 | Well | Pipeline Segment Connection Above Ground | Flowline | 04-33-006-01W2 Battery OE | SATURN OIL & GAS INC. | Operating | Oil Well Effluent |  | Fibreglass | 0.17 | 0.17 | [8 empty] | 4960 |  |  |  |  | 22 | SYSGEN | N
PL-00014012 | 043300601W2OE | Y | 33 | SK PS 00153440 | 2023-05-05 | 127222 | 14-33-006-01W2 | 11-33-006-01W2 | Pipeline Segment Connection Above Ground | Pipeline Segment Connection Above Ground | Flowline | 04-33-006-01W2 Battery OE | SATURN OIL & GAS INC. | Operating | Oil Well Effluent |  | Fibreglass | 0.275 | 0.275 | [8 empty] | 4960 |  |  |  |  | 22 | SYSGEN | N
PL-00014012 | 043300601W2OE | Y | 5 | SK PS 00153412 | 2023-05-05 | 183328 | 10-08-006-01W2 | 13-09-006-01W2 | Pipeline Segment Connection Above Ground | Oil Satellite | Flowline | 04-33-006-01W2 Battery OE | SATURN OIL & GAS INC. | Operating | Oil Well Effluent |  | Fibreglass | 0.752 | 0.752 | [8 empty] | 4960 |  |  |  |  | 22 | SYSGEN | N
PL-00014014 | 073000705W2OE | Y | 10 | SK PS 00153458 | 2023-05-05 | 188240 | 02-32-007-05W2 | 03-32-007-05W2 | Well | Pipeline Segment Connection Below Ground | Flowline | 07-30-007-05W2 Battery OE | SATURN OIL & GAS INC. | Operating | Oil Well Effluent |  | Fibreglass | 0.487 | 0.487 | [8 empty] | 4960 | [5 empty] | SYSGEN | N
PL-00014012 | 043300601W2OE | Y | 20 | SK PS 00153427 | 2023-05-05 | 247110 | 05-33-006-01W2 | 04-33-006-01W2 | Oil Satellite | Multi Well Battery | Flowline | 04-33-006-01W2 Battery OE | SATURN OIL & GAS INC. | Operating | Oil Well Effluent |  | Fibreglass | 0.418 | 0.418 | [8 empty] | 4960 |  |  |  |  | 22 | SYSGEN | N
PL-00014012 | 043300601W2OE | Y | 22 | SK PS 00153429 | 2023-05-05 | 247109 | 04-33-006-01W2 | 04-33-006-01W2 | Blind End | Blind End | Flowline | 04-33-006-01W2 Battery OE | SATURN OIL & GAS INC. | Abandoned | Oil Well Effluent |  | Steel | 0.122 | 0.122 | [8 empty] | 4960 |  |  |  |  | 22 | SYSGEN | N
PL-00014012 | 043300601W2OE | Y | 17 | SK PS 00153424 | 2023-05-05 | 127110-27 | 14-28-006-01W2 | 02-33-006-01W2 | Well | Pipeline Segment Connection Below Ground | Flowline | 04-33-006-01W2 Battery OE | SATURN OIL & GAS INC. | Operating | Oil Well Effluent |  | Fibreglass | 0.18 | 0.18 | [8 empty] | 4960 |  |  |  |  | 22 | SYSGEN | N
PL-00014014 | 073000705W2OE | Y | 6 | SK PS 00153454 | 2023-05-05 | 197946 | 11-29-007-05W2 | 07-30-007-05W2 | Oil Satellite | Multi Well Battery | Flowline | 07-30-007-05W2 Battery OE | SATURN OIL & GAS INC. | Operating | Oil Well Effluent |  | Steel | 1.171 | 1.171 | [8 empty] | 4960 | [5 empty] | SYSGEN | N
PL-00014014 | 073000705W2OE | Y | 11 | SK PS 00153459 | 2023-05-05 | 188239 | 03-32-007-05W2 | 13-29-007-05W2 | Pipeline Segment Connection Below Ground | Pipeline Segment Connection Below Ground | Flowline | 07-30-007-05W2 Battery OE | SATURN OIL & GAS INC. | Operating | Oil Well Effluent |  | Steel | 0.515 | 0.515 | [8 empty] | 4960 | [5 empty] | SYSGEN | N
PL-00014014 | 073000705W2OE | Y | 15 | SK PS 00153463 | 2023-05-05 | 197949 | 15-29-007-05W2 | 12-29-007-05W2 | Well | Oil Satellite | Flowline | 07-30-007-05W2 Battery OE | SATURN OIL & GAS INC. | Operating | Oil Well Effluent |  | Steel | 0.729 | 0.729 | [8 empty] | 4960 | [5 empty] | SYSGEN | N
PL-00014014 | 073000705W2OE | Y | 4 | SK PS 00153452 | 2023-05-05 | 136470 | 08-30-007-05W2 | 08-30-007-05W2 | Well | Pipeline Segment Connection Below Ground | Flowline | 07-30-007-05W2 Battery OE | SATURN OIL & GAS INC. | Operating | Oil Well Effluent |  | Fibreglass | 0.204 | 0.204 | [8 empty] | 4960 | [5 empty] | SYSGEN | N
PL-00014011 | 043300601W2SW | Y | 6 | SK PS 00153407 | 2023-05-05 | 194395 | 04-33-006-01W2 | 03-33-006-01W2 | Multi Well Battery | Well | Flowline | 04-33-006-01W2 Battery SW | SATURN OIL & GAS INC. | Operating | Salt water |  | Fibreglass | 0.279 | 0.279 | [8 empty] | 9960 |  |  |  |  | 22 | SYSGEN | N
PL-00014014 | 073000705W2OE | Y | 12 | SK PS 00153460 | 2023-05-05 | 188241 | 13-29-007-05W2 | 09-30-007-05W2 | Well | Oil Satellite | Flowline | 07-30-007-05W2 Battery OE | SATURN OIL & GAS INC. | Operating | Oil Well Effluent |  | Steel | 0.375 | 0.375 | [8 empty] | 4960 | [5 empty] | SYSGEN | N
PL-00014014 | 073000705W2OE | Y | 8 | SK PS 00153456 | 2023-05-05 | 132626 | 12-29-007-05W2 | 09-30-007-05W2 | Well | Oil Satellite | Flowline | 07-30-007-05W2 Battery OE | SATURN OIL & GAS INC. | Operating | Oil Well Effluent |  | Fibreglass | 0.31 | 0.31 | [8 empty] | 4960 | [5 empty] | SYSGEN | N
PL-00014014 | 073000705W2OE | Y | 14 | SK PS 00153462 | 2023-05-05 | 127677 | 10-29-007-05W2 | 09-29-007-05W2 | Well | Oil Satellite | Flowline | 07-30-007-05W2 Battery OE | SATURN OIL & GAS INC. | Operating | Oil Well Effluent |  | Steel | 0.396 | 0.396 | [8 empty] | 4960 | [5 empty] | SYSGEN | N
PL-00014014 | 073000705W2OE | Y | 3 | SK PS 00153451 | 2023-05-05 | 179031 | 08-30-007-05W2 | 07-30-007-05W2 | Well | Oil Satellite | Flowline | 07-30-007-05W2 Battery OE | SATURN OIL & GAS INC. | Operating | Oil Well Effluent |  | Steel | 0.397 | 0.397 | [8 empty] | 4960 | [5 empty] | SYSGEN | N
PL-00014012 | 043300601W2OE | Y | 12 | SK PS 00153419 | 2023-05-05 | 245309 | 09-30-006-01W2 | 08-30-006-01W2 | Well | Oil Satellite | Flowline | 04-33-006-01W2 Battery OE | SATURN OIL & GAS INC. | Operating | Oil Well Effluent |  | Fibreglass | 0.319 | 0.319 | [8 empty] | 4960 |  |  |  |  | 22 | SYSGEN | N
PL-00014012 | 043300601W2OE | Y | 11 | SK PS 00153418 | 2023-05-05 | 127368 | 07-30-006-01W2 | 08-30-006-01W2 | Well | Oil Satellite | Flowline | 04-33-006-01W2 Battery OE | SATURN OIL & GAS INC. | Operating | Oil Well Effluent |  | Fibreglass | 0.302 | 0.302 | [8 empty] | 4960 |  |  |  |  | 22 | SYSGEN | N
PL-00014012 | 043300601W2OE | Y | 6 | SK PS 00153413 | 2023-05-05 | 183331 | 15-08-006-01W2 | 10-08-006-01W2 | Well | Pipeline Segment Connection Above Ground | Flowline | 04-33-006-01W2 Battery OE | SATURN OIL & GAS INC. | Operating | Oil Well Effluent |  | Fibreglass | 0.164 | 0.164 | [8 empty] | 4960 |  |  |  |  | 22 | SYSGEN | N
PL-00014012 | 043300601W2OE | Y | 32 | SK PS 00153439 | 2023-05-05 | 141993 | 14-33-006-01W2 | 14-33-006-01W2 | Well | Pipeline Segment Connection Above Ground | Flowline | 04-33-006-01W2 Battery OE | SATURN OIL & GAS INC. | Operating | Oil Well Effluent |  | Fibreglass | 0.246 | 0.246 | [8 empty] | 4960 |  |  |  |  | 22 | SYSGEN | N
PL-00014014 | 073000705W2OE | Y | 21 | SK PS 00153469 | 2023-05-05 | 101056 | 06-28-007-05W2 | 06-28-007-05W2 | Well | Oil Satellite | Flowline | 07-30-007-05W2 Battery OE | SATURN OIL & GAS INC. | Operating | Oil Well Effluent |  | Fibreglass | 0.001 | 0.001 | [8 empty] | 4960 | [5 empty] | SYSGEN | N
PL-00014012 | 043300601W2OE | Y | 3 | SK PS 00153410 | 2023-05-05 | 143876 | 15-08-006-01W2 | 13-09-006-01W2 | Pipeline Segment Connection Above Ground | Oil Satellite | Flowline | 04-33-006-01W2 Battery OE | SATURN OIL & GAS INC. | Operating | Oil Well Effluent |  | Fibreglass | 0.67 | 0.67 | [8 empty] | 4960 |  |  |  |  | 22 | SYSGEN | N
PL-00014012 | 043300601W2OE | Y | 26 | SK PS 00153433 | 2023-05-05 | 193992 | 09-32-006-01W2 | 05-33-006-01W2 | Well | Oil Satellite | Flowline | 04-33-006-01W2 Battery OE | SATURN OIL & GAS INC. | Operating | Oil Well Effluent |  | Fibreglass | 0.329 | 0.329 | [8 empty] | 4960 |  |  |  |  | 22 | SYSGEN | N
PL-00014012 | 043300601W2OE | Y | 25 | SK PS 00153432 | 2023-05-05 | 240801 | 12-33-006-01W2 | 05-33-006-01W2 | Well | Oil Satellite | Flowline | 04-33-006-01W2 Battery OE | SATURN OIL & GAS INC. | Operating | Oil Well Effluent |  | Fibreglass | 0.27 | 0.27 | [8 empty] | 4960 |  |  |  |  | 22 | SYSGEN | N
PL-00014012 | 043300601W2OE | Y | 37 | SK PS 00153444 | 2023-05-05 | 101061 | 13-09-006-01W2 | 13-09-006-01W2 | Well | Oil Satellite | Flowline | 04-33-006-01W2 Battery OE | SATURN OIL & GAS INC. | Operating | Oil Well Effluent |  | Fibreglass | 0.116 | 0.116 | [8 empty] | 4960 |  |  |  |  | 22 | SYSGEN | N
PL-00014014 | 073000705W2OE | Y | 7 | SK PS 00153455 | 2023-05-05 | 197947 | 09-30-007-05W2 | 07-30-007-05W2 | Oil Satellite | Multi Well Battery | Flowline | 07-30-007-05W2 Battery OE | SATURN OIL & GAS INC. | Operating | Oil Well Effluent |  | Fibreglass | 0.453 | 0.453 | [8 empty] | 4960 | [5 empty] | SYSGEN | N
PL-00014012 | 043300601W2OE | Y | 19 | SK PS 00153426 | 2023-05-05 | 247111 | 03-33-006-01W2 | 04-33-006-01W2 | Pipeline Segment Connection Above Ground | Multi Well Battery | Flowline | 04-33-006-01W2 Battery OE | SATURN OIL & GAS INC. | Operating | Oil Well Effluent |  | Steel | 0.248 | 0.248 | [8 empty] | 4960 |  |  |  |  | 22 | SYSGEN | N
PL-00014014 | 073000705W2OE | Y | 9 | SK PS 00153457 | 2023-05-05 | 188242 | 16-30-007-05W2 | 09-30-007-05W2 | Well | Oil Satellite | Flowline | 07-30-007-05W2 Battery OE | SATURN OIL & GAS INC. | Operating | Oil Well Effluent |  | Fibreglass | 0.36 | 0.36 | [8 empty] | 4960 | [5 empty] | SYSGEN | N
PL-00014014 | 073000705W2OE | Y | 17 | SK PS 00153465 | 2023-05-05 | 110510-1 | 12-28-007-05W2 | 06-28-007-05W2 | Well | Oil Satellite | Flowline | 07-30-007-05W2 Battery OE | SATURN OIL & GAS INC. | Operating | Oil Well Effluent |  | Fibreglass | 0.45 | 0.45 | [8 empty] | 4960 | [5 empty] | SYSGEN | N
PL-00014012 | 043300601W2OE | Y | 4 | SK PS 00153411 | 2023-05-05 | 143875 | 15-08-006-01W2 | 13-09-006-01W2 | Pipeline Segment Connection Above Ground | Oil Satellite | Flowline | 04-33-006-01W2 Battery OE | SATURN OIL & GAS INC. | Operating | Oil Well Effluent |  | Fibreglass | 0.655 | 0.655 | [8 empty] | 4960 |  |  |  |  | 22 | SYSGEN | N
PL-00014014 | 073000705W2OE | Y | 24 | SK PS 00153472 | 2023-05-05 | 103080 | 06-29-007-05W2 | 11-29-007-05W2 | Well | Pipeline Segment Connection Above Ground | Flowline | 07-30-007-05W2 Battery OE | SATURN OIL & GAS INC. | Operating | Oil Well Effluent |  | Steel | 0.218 | 0.217 | [8 empty] | 4960 | [5 empty] | SYSGEN | N
PL-00014012 | 043300601W2OE | Y | 36 | SK PS 00153443 | 2023-05-05 | 127225 | 11-33-006-01W2 | 11-33-006-01W2 | Well | Pipeline Segment Connection Above Ground | Flowline | 04-33-006-01W2 Battery OE | SATURN OIL & GAS INC. | Operating | Oil Well Effluent |  | Fibreglass | 0.119 | 0.119 | [8 empty] | 4960 |  |  |  |  | 22 | SYSGEN | N
PL-00014013 | 073000705W2SW | Y | 2 | SK PS 00153447 | 2023-05-05 | 197948 | 07-30-007-05W2 | 12-28-007-05W2 | Multi Well Battery | Well | Flowline | 07-30-007-05W2 Battery SW | SATURN OIL & GAS INC. | Operating | Salt water |  | Fibreglass | 2.45 | 2.45 | [8 empty] | 9960 | [5 empty] | SYSGEN | N
PL-00014012 | 043300601W2OE | Y | 34 | SK PS 00153441 | 2023-05-05 | 127221 | 14-33-006-01W2 | 14-33-006-01W2 | Well | Pipeline Segment Connection Above Ground | Flowline | 04-33-006-01W2 Battery OE | SATURN OIL & GAS INC. | Operating | Oil Well Effluent |  | Fibreglass | 0.249 | 0.249 | [8 empty] | 4960 |  |  |  |  | 22 | SYSGEN | N
PL-00014011 | 043300601W2SW | Y | 3 | SK PS 00153404 | 2023-05-05 | 240961 | 04-33-006-01W2 | 06-33-006-01W2 | Multi Well Battery | Well | Flowline | 04-33-006-01W2 Battery SW | SATURN OIL & GAS INC. | Operating | Salt water |  | Fibreglass | 0.473 | 0.473 | [8 empty] | 9960 |  |  |  |  | 22 | SYSGEN | N
PL-00014012 | 043300601W2OE | Y | 27 | SK PS 00153434 | 2023-05-05 | 244885 | 09-32-006-01W2 | 05-33-006-01W2 | Well | Oil Satellite | Flowline | 04-33-006-01W2 Battery OE | SATURN OIL & GAS INC. | Operating | Oil Well Effluent |  | Fibreglass | 0.374 | 0.374 | [8 empty] | 4960 |  |  |  |  | 22 | SYSGEN | N
PL-00014012 | 043300601W2OE | Y | 14 | SK PS 00153421 | 2023-05-05 | 127287 | 06-21-006-01W2 | 05-21-006-01W2 | Well | Pipeline Segment Connection Below Ground | Flowline | 04-33-006-01W2 Battery OE | SATURN OIL & GAS INC. | Operating | Oil Well Effluent |  | Fibreglass | 0.337 | 0.337 | [8 empty] | 4960 |  |  |  |  | 22 | SYSGEN | N
PL-00014014 | 073000705W2OE | Y | 18 | SK PS 00153466 | 2023-05-05 | 249149 | 06-28-007-05W2 | 11-28-007-05W2 | Pipeline Segment Connection Below Ground | Oil Satellite | Flowline | 07-30-007-05W2 Battery OE | SATURN OIL & GAS INC. | Operating | Oil Well Effluent |  | Fibreglass | 0.159 | 0.159 | [8 empty] | 4960 | [5 empty] | SYSGEN | N
PL-00014012 | 043300601W2OE | Y | 31 | SK PS 00153438 | 2023-05-05 | 127223 | 10-33-006-01W2 | 11-33-006-01W2 | Well | Pipeline Segment Connection Below Ground | Flowline | 04-33-006-01W2 Battery OE | SATURN OIL & GAS INC. | Operating | Oil Well Effluent |  | Fibreglass | 0.073 | 0.073 | [8 empty] | 4960 |  |  |  |  | 22 | SYSGEN | N
PL-00014014 | 073000705W2OE | Y | 5 | SK PS 00153453 | 2023-05-05 | 127705 | 09-29-007-05W2 | 07-30-007-05W2 | Oil Satellite | Multi Well Battery | Flowline | 07-30-007-05W2 Battery OE | SATURN OIL & GAS INC. | Operating | Oil Well Effluent |  | Steel | 1.789 | 1.789 | [8 empty] | 4960 | [5 empty] | SYSGEN | N
PL-00014014 | 073000705W2OE | Y | 19 | SK PS 00153467 | 2023-05-05 | 188236 | 16-21-007-05W2 | 05-22-007-05W2 | Well | Multi Well Battery | Flowline | 07-30-007-05W2 Battery OE | SATURN OIL & GAS INC. | Abandoned | Oil Well Effluent |  | Steel | 0.766 | 0.766 | [8 empty] | 4960 | [5 empty] | SYSGEN | N
PL-00014012 | 043300601W2OE | Y | 29 | SK PS 00153436 | 2023-05-05 | 240798 | 09-32-006-01W2 | 05-33-006-01W2 | Well | Oil Satellite | Flowline | 04-33-006-01W2 Battery OE | SATURN OIL & GAS INC. | Operating | Oil Well Effluent |  | Fibreglass | 0.443 | 0.443 | [8 empty] | 4960 |  |  |  |  | 22 | SYSGEN | N
PL-00014014 | 073000705W2OE | Y | 25 | SK PS 00153473 | 2023-05-05 | 103081 | 02-32-007-05W2 | 01-32-007-05W2 | Well | Pipeline Segment Connection Below Ground | Flowline | 07-30-007-05W2 Battery OE | SATURN OIL & GAS INC. | Operating | Oil Well Effluent |  | Steel | 0.352 | 0.352 | [8 empty] | 4960 | [5 empty] | SYSGEN | N
PL-00014012 | 043300601W2OE | Y | 23 | SK PS 00153430 | 2023-05-05 | 240800 | 05-33-006-01W2 | 04-33-006-01W2 | Oil Satellite | Multi Well Battery | Flowline | 04-33-006-01W2 Battery OE | SATURN OIL & GAS INC. | Operating | Oil Well Effluent |  | Fibreglass | 0.388 | 0.388 | [8 empty] | 4960 |  |  |  |  | 22 | SYSGEN | N
PL-00014013 | 073000705W2SW | Y | 3 | SK PS 00153448 | 2023-05-05 | 110509 | 12-28-007-05W2 | 06-28-007-05W2 | Well | Pipeline Segment Connection Below Ground | Flowline | 07-30-007-05W2 Battery SW | SATURN OIL & GAS INC. | Operating | Salt water |  | Fibreglass | 0.413 | 0.413 | [8 empty] | 9960 | [5 empty] | SYSGEN | N
PL-00014012 | 043300601W2OE | Y | 8 | SK PS 00153415 | 2023-05-05 | 183333 | 07-08-006-01W2 | 10-08-006-01W2 | Well | Pipeline Segment Connection Above Ground | Flowline | 04-33-006-01W2 Battery OE | SATURN OIL & GAS INC. | Discontinued | Oil Well Effluent |  | Fibreglass | 0.458 | 0.458 | [8 empty] | 4960 |  |  |  |  | 22 | SYSGEN | N
PL-00014014 | 073000705W2OE | Y | 13 | SK PS 00153461 | 2023-05-05 | 188238 | 10-29-007-05W2 | 09-30-007-05W2 | Well | Oil Satellite | Flowline | 07-30-007-05W2 Battery OE | SATURN OIL & GAS INC. | Operating | Oil Well Effluent |  | Fibreglass | 1.079 | 1.079 | [8 empty] | 4960 | [5 empty] | SYSGEN | N
PL-00014001 | 032900704W2OE | Y | 6 | SK PS 00153367 | 2023-05-04 | 198002 | 01-31-007-04W2 | 08-30-007-04W2 | Well | Oil Satellite | Flowline | 03-29-007-04W2 Battery OE | SATURN OIL & GAS INC. | Discontinued | Oil Well Effluent |  | Fibreglass | 1.112 | 1.112 | [8 empty] | 4960 | [5 empty] | SYSGEN | N
PL-00014001 | 032900704W2OE | Y | 4 | SK PS 00153365 | 2023-05-04 | 198003 | 08-30-007-04W2 | 03-29-007-04W2 | Pipeline Segment Connection Above Ground | Multi Well Battery | Flowline | 03-29-007-04W2 Battery OE | SATURN OIL & GAS INC. | Discontinued | Oil Well Effluent |  | Steel | 0.65 | 0.65 | [8 empty] | 4960 | [5 empty] | SYSGEN | N
PL-00014003 | 040400701W2OE | Y | 5 | SK PS 00153382 | 2023-05-04 | 195569 | 13-33-006-01W2 | 01-05-007-01W2 | Well | Oil Satellite | Flowline | 04-04-007-01W2 Battery OE | SATURN OIL & GAS INC. | Operating | Oil Well Effluent |  | Fibreglass | 0.527 | 0.527 | [8 empty] | 4960 |  |  |  |  | 21 | SYSGEN | N
PL-00014008 |  | N | 1 | SK PS 00153399 | 2023-05-04 | W3355 | 05-11-006-11W2 | 06-11-006-11W2 | Pipeline Segment Connection Above Ground | Well | Flowline |  | CARDINAL ENERGY LTD. | Operating | Salt water |  | Fibreglass | 0.33 | 0.33 | 59.6 | 4.4 | 1 | STAR | 2500 |  | 17200 | 17200 | 13790 | 1.38 | 1.5 | Uncoated | Uncoated | 0.1 | SHAPEFILE | N
PL-00014001 | 032900704W2OE | Y | 2 | SK PS 00153363 | 2023-05-04 | 127857 | 03-29-007-04W2 | 07-29-007-04W2 | Oil Satellite | Multi Well Battery | Flowline | 03-29-007-04W2 Battery OE | SATURN OIL & GAS INC. | Discontinued | Oil Well Effluent |  | Steel | 0.618 | 0.618 | [8 empty] | 4960 | [5 empty] | SYSGEN | N
PL-00014001 | 032900704W2OE | Y | 5 | SK PS 00153366 | 2023-05-04 | 127839 | 05-29-007-04W2 | 03-29-007-04W2 | Oil Satellite | Oil Satellite | Flowline | 03-29-007-04W2 Battery OE | SATURN OIL & GAS INC. | Discontinued | Oil Well Effluent |  | Fibreglass | 0.558 | 0.558 | [8 empty] | 4960 | [5 empty] | SYSGEN | N
PL-00014007 | 617130 | Y | 1 | SK PS 00153398 | 2023-05-04 | 617130-120 | 07-21-051-23W3 | 10-21-051-23W3 | Pipeline Segment Connection Above Ground | Pipeline Segment Connection Above Ground | Flowline | CELTIC | CENOVUS ENERGY INC. | Discontinued | Fuel Gas |  |  | 0.482 | 0.482 | [8 empty] | 550 | [5 empty] | SHAPEFILE | N
PL-00014001 | 032900704W2OE | Y | 7 | SK PS 00153368 | 2023-05-04 | 198068 | 05-29-007-04W2 | 06-29-007-04W2 | Well | Oil Satellite | Flowline | 03-29-007-04W2 Battery OE | SATURN OIL & GAS INC. | Discontinued | Oil Well Effluent |  | Steel | 0.252 | 0.252 | [8 empty] | 4960 | [5 empty] | SYSGEN | N
PL-00014003 | 040400701W2OE | Y | 4 | SK PS 00153381 | 2023-05-04 | 249198 | 16-32-006-01W2 | 01-05-007-01W2 | Well | Oil Satellite | Flowline | 04-04-007-01W2 Battery OE | SATURN OIL & GAS INC. | Operating | Oil Well Effluent |  | Fibreglass | 0.17 | 0.17 | [8 empty] | 4960 |  |  |  |  | 21 | SYSGEN | N
PL-00014001 | 032900704W2OE | Y | 14 | SK PS 00153375 | 2023-05-04 | 157238 | 07-29-007-04W2 | 09-29-007-04W2 | Well | Oil Satellite | Flowline | 03-29-007-04W2 Battery OE | SATURN OIL & GAS INC. | Discontinued | Oil Well Effluent |  | Fibreglass | 0.671 | 0.671 | [8 empty] | 4960 | [5 empty] | SYSGEN | N
PL-00014003 | 040400701W2OE | Y | 8 | SK PS 00153385 | 2023-05-04 | 247948 | 01-05-007-01W2 | 04-04-007-01W2 | Blind End | Blind End | Flowline | 04-04-007-01W2 Battery OE | SATURN OIL & GAS INC. | Abandoned | Oil Well Effluent |  | Steel | 0.175 | 0.175 | [8 empty] | 4960 |  |  |  |  | 21 | SYSGEN | N
PL-00014003 | 040400701W2OE | Y | 9 | SK PS 00153386 | 2023-05-04 | 193995 | 01-05-007-01W2 | 01-05-007-01W2 | Well | Oil Satellite | Flowline | 04-04-007-01W2 Battery OE | SATURN OIL & GAS INC. | Discontinued | Oil Well Effluent |  | Fibreglass | 0.001 | 0.001 | [8 empty] | 4960 |  |  |  |  | 21 | SYSGEN | N
PL-00014003 | 040400701W2OE | Y | 14 | SK PS 00153391 | 2023-05-04 | 193654 | 05-04-007-01W2 | 08-05-007-01W2 | Well | Pipeline Segment Connection Above Ground | Flowline | 04-04-007-01W2 Battery OE | SATURN OIL & GAS INC. | Discontinued | Oil Well Effluent |  | Fibreglass | 0.131 | 0.131 | [8 empty] | 4960 |  |  |  |  | 21 | SYSGEN | N
PL-00014001 | 032900704W2OE | Y | 11 | SK PS 00153372 | 2023-05-04 | 198066 | 07-33-007-04W2 | 03-32-007-04W2 | Blind End | Blind End | Flowline | 03-29-007-04W2 Battery OE | SATURN OIL & GAS INC. | Abandoned | Oil Well Effluent |  | Steel | 2.235 | 2.235 | [8 empty] | 4960 | [5 empty] | SYSGEN | N
PL-00014005 |  | N | 1 | SK PS 00153396 | 2023-05-04 |  | 16-17-046-17W3 | 13-16-046-17W3 | Injection/Disposal Facility | Compressor Station | Flowline | Meota Pad 403 Fuel Gas | STRATHCONA RESOURCES LTD. | Operating | Fuel Gas |  | Steel | 0.08 | 0.08 | 80 | 5.5 | 1 | A333 | 6 | II | 26510 | 26510 | 9820 | 0 | 1.5 | Uncoated | Other | 0 | SHAPEFILE | N
PL-00014003 | 040400701W2OE | Y | 11 | SK PS 00153388 | 2023-05-04 | 127297 | 04-04-007-01W2 | 04-04-007-01W2 | Well | Multi Well Battery | Flowline | 04-04-007-01W2 Battery OE | SATURN OIL & GAS INC. | Operating | Oil Well Effluent |  | Fibreglass | 0.18 | 0.18 | [8 empty] | 4960 |  |  |  |  | 21 | SYSGEN | N
PL-00014001 | 032900704W2OE | Y | 12 | SK PS 00153373 | 2023-05-04 | 157236 | 07-29-007-04W2 | 15-29-007-04W2 | Well | Oil Satellite | Flowline | 03-29-007-04W2 Battery OE | SATURN OIL & GAS INC. | Discontinued | Oil Well Effluent |  | Fibreglass | 0.86 | 0.86 | [8 empty] | 4960 | [5 empty] | SYSGEN | N
PL-00010174 |  | N | 12 | SK PS 00153401 | 2023-05-04 |  | 11-21-009-19W3 | 14-21-009-19W3 | Pipeline Segment Connection Above Ground | Well | Flowline | 04-16-009-19W3M MWB SW Flowline | WHITECAP RESOURCES INC. | Operating | Salt water | Produced Water | Fibreglass | 0.241 | 0.241 | 116.5 | 8.6 | 1 | STAR | 2250 |  | 19380 | 13760 | 13760 | 0 | 1.5 | Uncoated | Uncoated | 0 | SHAPEFILE | N
PL-00014001 | 032900704W2OE | Y | 15 | SK PS 00153376 | 2023-05-04 | 127686 | 01-31-007-04W2 | 08-30-007-04W2 | Well | Oil Satellite | Flowline | 03-29-007-04W2 Battery OE | SATURN OIL & GAS INC. | Discontinued | Oil Well Effluent |  | Steel | 1.066 | 1.066 | [8 empty] | 4960 | [5 empty] | SYSGEN | N
PL-00014001 | 032900704W2OE | Y | 1 | SK PS 00153362 | 2023-05-04 | 198058 | 03-29-007-04W2 | 07-29-007-04W2 | Oil Satellite | Multi Well Battery | Flowline | 03-29-007-04W2 Battery OE | SATURN OIL & GAS INC. | Discontinued | Oil Well Effluent |  | Steel | 0.578 | 0.578 | [8 empty] | 4960 | [5 empty] | SYSGEN | N
PL-00014003 | 040400701W2OE | Y | 2 | SK PS 00153379 | 2023-05-04 | 174096 | 15-32-006-01W2 | 01-05-007-01W2 | Well | Oil Satellite | Flowline | 04-04-007-01W2 Battery OE | SATURN OIL & GAS INC. | Operating | Oil Well Effluent |  | Fibreglass | 0.626 | 0.626 | [8 empty] | 4960 |  |  |  |  | 21 | SYSGEN | N
PL-00014003 | 040400701W2OE | Y | 16 | SK PS 00153393 | 2023-05-04 | 240795 | 05-04-007-01W2 | 05-04-007-01W2 | Well | Pipeline Segment Connection Above Ground | Flowline | 04-04-007-01W2 Battery OE | SATURN OIL & GAS INC. | Operating | Oil Well Effluent |  | Fibreglass | 0.104 | 0.104 | [8 empty] | 4960 |  |  |  |  | 21 | SYSGEN | N
PL-00014000 | 032900704W2SW | Y | 1 | SK PS 00153361 | 2023-05-04 | 197449 | 03-29-007-04W2 | 07-29-007-04W2 | Multi Well Battery | Well | Flowline | 03-29-007-04W2 Battery SW | SATURN OIL & GAS INC. | Discontinued | Salt water |  | Fibreglass | 0.575 | 0.575 | [8 empty] | 9960 | [5 empty] | SYSGEN | N
PL-00014003 | 040400701W2OE | Y | 10 | SK PS 00153387 | 2023-05-04 | 190732 | 02-05-007-01W2 | 01-05-007-01W2 | Well | Oil Satellite | Flowline | 04-04-007-01W2 Battery OE | SATURN OIL & GAS INC. | Operating | Oil Well Effluent |  | Fibreglass | 0.58 | 0.58 | [8 empty] | 4960 |  |  |  |  | 21 | SYSGEN | N
PL-00014003 | 040400701W2OE | Y | 6 | SK PS 00153383 | 2023-05-04 | 247949 | 01-05-007-01W2 | 04-04-007-01W2 | Blind End | Blind End | Flowline | 04-04-007-01W2 Battery OE | SATURN OIL & GAS INC. | Abandoned | Oil Well Effluent |  | Steel | 0.181 | 0.181 | [8 empty] | 4960 |  |  |  |  | 21 | SYSGEN | N
PL-00014001 | 032900704W2OE | Y | 3 | SK PS 00153364 | 2023-05-04 | 198064 | 05-29-007-04W2 | 03-29-007-04W2 | Oil Satellite | Multi Well Battery | Flowline | 03-29-007-04W2 Battery OE | SATURN OIL & GAS INC. | Discontinued | Oil Well Effluent |  | Steel | 0.573 | 0.573 | [8 empty] | 4960 | [5 empty] | SYSGEN | N
PL-00014001 | 032900704W2OE | Y | 13 | SK PS 00153374 | 2023-05-04 | 157237 | 15-29-007-04W2 | 07-29-007-04W2 | Well | Oil Satellite | Flowline | 03-29-007-04W2 Battery OE | SATURN OIL & GAS INC. | Discontinued | Oil Well Effluent |  | Fibreglass | 1.015 | 1.015 | [8 empty] | 4960 | [5 empty] | SYSGEN | N
PL-00014003 | 040400701W2OE | Y | 13 | SK PS 00153390 | 2023-05-04 | 193678 | 04-04-007-01W2 | 04-04-007-01W2 | Pipeline Segment Connection Above Ground | Multi Well Battery | Flowline | 04-04-007-01W2 Battery OE | SATURN OIL & GAS INC. | Operating | Oil Well Effluent |  | Fibreglass | 0.066 | 0.066 | [8 empty] | 4960 |  |  |  |  | 21 | SYSGEN | N
PL-00014003 | 040400701W2OE | Y | 12 | SK PS 00153389 | 2023-05-04 | 193679 | 04-04-007-01W2 | 04-04-007-01W2 | Pipeline Segment Connection Above Ground | Multi Well Battery | Flowline | 04-04-007-01W2 Battery OE | SATURN OIL & GAS INC. | Operating | Oil Well Effluent |  | Fibreglass | 0.077 | 0.077 | [8 empty] | 4960 |  |  |  |  | 21 | SYSGEN | N
PL-00014006 |  | N | 1 | SK PS 00153397 | 2023-05-04 |  | 16-17-046-17W3 | 13-16-046-17W3 | Injection/Disposal Facility | Compressor Station | Flowline | Meota Pad 403 Steam | STRATHCONA RESOURCES LTD. | Operating | Miscellaneous Gases | Steam | Steel | 0.08 | 0.08 | 250 | 15.1 | 1 | A106 | B | II | 20262.51 | 20262.51 | 13100 | 0 | 1.5 | Uncoated | Other | 0 | SHAPEFILE | N
PL-00014004 |  | N | 1 | SK PS 00153395 | 2023-05-04 |  | 16-17-046-17W3 | 13-16-046-17W3 | Injection/Disposal Facility | Compressor Station | Flowline | Meota Pad 403 Oil Effluent | STRATHCONA RESOURCES LTD. | Operating | Oil Well Effluent |  | Steel | 0.08 | 0.08 | 200 | 12.7 | 1 | A106 | B | II | 21302.47 | 21302.47 | 3600 | 0 | 1.5 | Uncoated | Other | 0 | SHAPEFILE | N
PL-00014002 | 040400701W2SW | Y | 1 | SK PS 00153377 | 2023-05-04 | 193683 | 04-04-007-01W2 | 05-04-007-01W2 | Multi Well Battery | Well | Flowline | 04-04-007-01W2 Battery SW | SATURN OIL & GAS INC. | Operating | Salt water |  | Fibreglass | 0.417 | 0.417 | [8 empty] | 9960 |  |  |  |  | 21 | SYSGEN | N
PL-00014003 | 040400701W2OE | Y | 17 | SK PS 00153394 | 2023-05-04 | 193680 | 07-04-007-01W2 | 05-04-007-01W2 | Well | Pipeline Segment Connection Above Ground | Flowline | 04-04-007-01W2 Battery OE | SATURN OIL & GAS INC. | Operating | Oil Well Effluent |  | Fibreglass | 0.918 | 0.918 | [8 empty] | 4960 |  |  |  |  | 21 | SYSGEN | N
PL-00014001 | 032900704W2OE | Y | 10 | SK PS 00153371 | 2023-05-04 | 198059 | 05-29-007-04W2 | 13-29-007-04W2 | Well | Oil Satellite | Flowline | 03-29-007-04W2 Battery OE | SATURN OIL & GAS INC. | Discontinued | Oil Well Effluent |  | Fibreglass | 0.775 | 0.775 | [8 empty] | 4960 | [5 empty] | SYSGEN | N
PL-00014001 | 032900704W2OE | Y | 8 | SK PS 00153369 | 2023-05-04 | 198065 | 03-32-007-04W2 | 05-29-007-04W2 | Well | Oil Satellite | Flowline | 03-29-007-04W2 Battery OE | SATURN OIL & GAS INC. | Discontinued | Oil Well Effluent |  | Fibreglass | 1.014 | 1.014 | [8 empty] | 4960 | [5 empty] | SYSGEN | N
PL-00014003 | 040400701W2OE | Y | 1 | SK PS 00153378 | 2023-05-04 | 190732-900 | 15-32-006-01W2 | 15-32-006-01W2 | Well | Pipeline Segment Connection Below Ground | Flowline | 04-04-007-01W2 Battery OE | SATURN OIL & GAS INC. | Operating | Oil Well Effluent |  | Fibreglass | 0.146 | 0.146 | [8 empty] | 4960 |  |  |  |  | 21 | SYSGEN | N
PL-00014003 | 040400701W2OE | Y | 3 | SK PS 00153380 | 2023-05-04 | 249199 | 16-32-006-01W2 | 01-05-007-01W2 | Well | Oil Satellite | Flowline | 04-04-007-01W2 Battery OE | SATURN OIL & GAS INC. | Operating | Oil Well Effluent |  | Fibreglass | 0.244 | 0.244 | [8 empty] | 4960 |  |  |  |  | 21 | SYSGEN | N
PL-00014009 | C0081 | N | 1 | SK PS 00153400 | 2023-05-04 | C0081 | 05-11-006-11W2 | 06-11-006-11W2 | Pipeline Segment Connection Above Ground | Well | Flowline |  | CARDINAL ENERGY LTD. | Operating | Miscellaneous Gases | Carbon Dioxide - Gas | Steel | 0.377 | 0.377 | 60.3 | 3.2 | 1 | Z245.1 | 359 | II | 22861.69 | 22861.69 | 16600 | 332 | 1.5 | Uncoated | Extruded Poly | 20 | SHAPEFILE | N
PL-00014003 | 040400701W2OE | Y | 7 | SK PS 00153384 | 2023-05-04 | 190732-901 | 13-33-006-01W2 | 01-05-007-01W2 | Well | Oil Satellite | Flowline | 04-04-007-01W2 Battery OE | SATURN OIL & GAS INC. | Discontinued | Oil Well Effluent |  | Fibreglass | 0.394 | 0.394 | [8 empty] | 4960 |  |  |  |  | 21 | SYSGEN | N
PL-00014001 | 032900704W2OE | Y | 9 | SK PS 00153370 | 2023-05-04 | 198057 | 11-29-007-04W2 | 05-29-007-04W2 | Well | Oil Satellite | Flowline | 03-29-007-04W2 Battery OE | SATURN OIL & GAS INC. | Discontinued | Oil Well Effluent |  | Fibreglass | 0.359 | 0.359 | [8 empty] | 4960 | [5 empty] | SYSGEN | N
PL-00014003 | 040400701W2OE | Y | 15 | SK PS 00153392 | 2023-05-04 | 127319 | 05-04-007-01W2 | 04-04-007-01W2 | Pipeline Segment Connection Above Ground | Pipeline Segment Connection Above Ground | Flowline | 04-04-007-01W2 Battery OE | SATURN OIL & GAS INC. | Operating | Oil Well Effluent |  | Fibreglass | 0.224 | 0.224 | [8 empty] | 4960 |  |  |  |  | 21 | SYSGEN | N
PL-00001152 |  | N | 12 | SK PS 00153359 | 2023-05-03 |  | 10-17-048-23W3 | 09-17-048-23W3 | Single Well Battery | Single Well Battery | Flowline | GOLDEN LAKE FUEL GAS | CANADIAN NATURAL RESOURCES LIMITED | Operating | Fuel Gas |  | Polyethylene | 0.396 | 0.396 | 60.3 | 5.5 | 1 | 4710 | N/A |  | 1380 | 1380 | 690 | 0 | 1.5 | Uncoated | Uncoated | 0 | SHAPEFILE | N
PL-00001152 |  | N | 11 | SK PS 00153358 | 2023-05-03 |  | 06-23-048-23W3 | 05-23-048-23W3 | Single Well Battery | Single Well Battery | Flowline | GOLDEN LAKE FUEL GAS | CANADIAN NATURAL RESOURCES LIMITED | Operating | Fuel Gas |  | Polyethylene | 0.397 | 0.397 | 60.3 | 5.5 | 1 | 4710 | N/A |  | 1380 | 1380 | 1380 | 0 | 1.5 | Uncoated | Uncoated | 0 | SHAPEFILE | N
PL-00013997 |  | N | 1 | SK PS 00153360 | 2023-05-03 |  | 16-17-046-17W3 | 13-16-046-17W3 | Injection/Disposal Facility | Compressor Station | Flowline | Meota Pad 403 Casing Gas | STRATHCONA RESOURCES LTD. | Operating | Natural Gas |  | Steel | 0.08 | 0.08 | 80 | 5.5 | 1 | A106 | B | II | 23063.7 | 23063.7 | 3600 | 2.34 | 1.5 | Uncoated | Other | 0.65 | SHAPEFILE | N
PL-00013995 | 031603022W3OE | Y | 124 | SK PS 00153303 | 2023-05-02 | 142973 | 11-36-029-22W3 | 14-36-029-22W3 | Well | Oil Satellite | Flowline | 03-16-030-22W3 Battery OE | SATURN OIL & GAS INC. | Operating | Oil Well Effluent |  | Composite | 0.296 | 0.296 | 73 | 9.5 | [6 empty] | 4960 |  |  |  |  | 17 | SYSGEN | N
PL-00013995 | 031603022W3OE | Y | 121 | SK PS 00153300 | 2023-05-02 | 142968 | 11-29-029-22W3 | 11-29-029-22W3 | Well | Pipeline Segment Connection Below Ground | Flowline | 03-16-030-22W3 Battery OE | SATURN OIL & GAS INC. | Operating | Oil Well Effluent |  | Composite | 0.138 | 0.138 | 73 | 9.5 | [6 empty] | 4960 |  |  |  |  | 17 | SYSGEN | N
PL-00013995 | 031603022W3OE | Y | 133 | SK PS 00153312 | 2023-05-02 | 142984 | 14-29-029-22W3 | 11-29-029-22W3 | Well | Pipeline Segment Connection Below Ground | Flowline | 03-16-030-22W3 Battery OE | SATURN OIL & GAS INC. | Operating | Oil Well Effluent |  | Composite | 0.237 | 0.237 | 73 | 9.5 | [6 empty] | 4960 |  |  |  |  | 17 | SYSGEN | N
PL-00013995 | 031603022W3OE | Y | 137 | SK PS 00153316 | 2023-05-02 | 142988 | 15-04-030-22W3 | 11-04-030-22W3 | Well | Oil Satellite | Flowline | 03-16-030-22W3 Battery OE | SATURN OIL & GAS INC. | Operating | Oil Well Effluent |  | Composite | 0.246 | 0.246 | 73 | 9.5 | [6 empty] | 4960 |  |  |  |  | 17 | SYSGEN | N
PL-00013995 | 031603022W3OE | Y | 64 | SK PS 00153243 | 2023-05-02 | 121575 | 12-30-029-22W3 | 11-30-029-22W3 | Well | Pipeline Segment Connection Below Ground | Flowline | 03-16-030-22W3 Battery OE | SATURN OIL & GAS INC. | Operating | Oil Well Effluent |  | Composite | 0.283 | 0.283 | 73 | 9.5 | [6 empty] | 4960 |  |  |  |  | 17 | SYSGEN | N
PL-00013995 | 031603022W3OE | Y | 146 | SK PS 00153325 | 2023-05-02 | 143786 | 15-10-030-22W3 | 15-34-029-22W3 | Pipeline Segment Connection Below Ground | Pipeline Segment Connection Below Ground | Flowline | 03-16-030-22W3 Battery OE | SATURN OIL & GAS INC. | Operating | Oil Well Effluent |  | Steel | 3.34 | 3.34 | 88.9 | 3.2 | [6 empty] | 4960 |  |  |  |  | 17 | SYSGEN | N
PL-00013995 | 031603022W3OE | Y | 88 | SK PS 00153267 | 2023-05-02 | 139719 | 06-28-029-22W3 | 06-28-029-22W3 | Well | Pipeline Segment Connection Below Ground | Flowline | 03-16-030-22W3 Battery OE | SATURN OIL & GAS INC. | Operating | Oil Well Effluent |  | Composite | 0.079 | 0.079 | 73 | 9.5 | [6 empty] | 4960 |  |  |  |  | 17 | SYSGEN | N
PL-00013995 | 031603022W3OE | Y | 27 | SK PS 00153206 | 2023-05-02 | 103120 | 02-06-030-21W3 | 02-06-030-21W3 | Well | Pipeline Segment Connection Below Ground | Flowline | 03-16-030-22W3 Battery OE | SATURN OIL & GAS INC. | Operating | Oil Well Effluent |  | Steel | 0.171 | 0.171 | 88.9 | 3.2 | [6 empty] | 4960 |  |  |  |  | 17 | SYSGEN | N
PL-00013995 | 031603022W3OE | Y | 21 | SK PS 00153200 | 2023-05-02 | 103112 | 10-02-030-22W3 | 10-02-030-22W3 | Well | Pipeline Segment Connection Below Ground | Flowline | 03-16-030-22W3 Battery OE | SATURN OIL & GAS INC. | Operating | Oil Well Effluent |  | Steel | 0.112 | 0.112 | 88.9 | 3.2 | [6 empty] | 4960 |  |  |  |  | 17 | SYSGEN | N
PL-00013995 | 031603022W3OE | Y | 145 | SK PS 00153324 | 2023-05-02 | 143004 | 15-36-029-22W3 | 14-36-029-22W3 | Well | Pipeline Segment Connection Below Ground | Flowline | 03-16-030-22W3 Battery OE | SATURN OIL & GAS INC. | Operating | Oil Well Effluent |  | Composite | 0.212 | 0.212 | 73 | 9.5 | [6 empty] | 4960 |  |  |  |  | 17 | SYSGEN | N
PL-00013995 | 031603022W3OE | Y | 60 | SK PS 00153239 | 2023-05-02 | 109492 | 13-17-029-22W3 | 11-20-029-22W3 | Well | Oil Satellite | Flowline | 03-16-030-22W3 Battery OE | SATURN OIL & GAS INC. | Operating | Oil Well Effluent |  | Composite | 1.083 | 1.083 | 73 | 9.5 | [6 empty] | 4960 |  |  |  |  | 17 | SYSGEN | N
PL-00013995 | 031603022W3OE | Y | 55 | SK PS 00153234 | 2023-05-02 | 109329 | 12-09-030-22W3 | 03-16-030-22W3 | Pipeline Segment Connection Below Ground | Multi Well Battery | Flowline | 03-16-030-22W3 Battery OE | SATURN OIL & GAS INC. | Operating | Oil Well Effluent |  | Steel | 0.822 | 0.822 | 168.3 | 4.8 | [6 empty] | 4960 |  |  |  |  | 17 | SYSGEN | N
PL-00013995 | 031603022W3OE | Y | 12 | SK PS 00153191 | 2023-05-02 | 103101 | 14-10-030-22W3 | 15-10-030-22W3 | Well | Pipeline Segment Connection Below Ground | Flowline | 03-16-030-22W3 Battery OE | SATURN OIL & GAS INC. | Operating | Oil Well Effluent |  | Steel | 0.131 | 0.131 | 88.9 | 3.2 | [6 empty] | 4960 |  |  |  |  | 17 | SYSGEN | N
PL-00013995 | 031603022W3OE | Y | 138 | SK PS 00153317 | 2023-05-02 | 142997 | 15-04-030-22W3 | 11-04-030-22W3 | Well | Oil Satellite | Flowline | 03-16-030-22W3 Battery OE | SATURN OIL & GAS INC. | Operating | Oil Well Effluent |  | Composite | 0.252 | 0.252 | 73 | 9.5 | [6 empty] | 4960 |  |  |  |  | 17 | SYSGEN | N
PL-00013995 | 031603022W3OE | Y | 140 | SK PS 00153319 | 2023-05-02 | 142999 | 15-20-029-22W3 | 03-29-029-22W3 | Well | Pipeline Segment Connection Below Ground | Flowline | 03-16-030-22W3 Battery OE | SATURN OIL & GAS INC. | Operating | Oil Well Effluent |  | Composite | 0.635 | 0.635 | 73 | 9.5 | [6 empty] | 4960 |  |  |  |  | 17 | SYSGEN | N
PL-00013995 | 031603022W3OE | Y | 123 | SK PS 00153302 | 2023-05-02 | 142970 | 11-29-029-22W3 | 11-29-029-22W3 | Well | Pipeline Segment Connection Below Ground | Flowline | 03-16-030-22W3 Battery OE | SATURN OIL & GAS INC. | Operating | Oil Well Effluent |  | Composite | 0.172 | 0.172 | 73 | 9.5 | [6 empty] | 4960 |  |  |  |  | 17 | SYSGEN | N
PL-00013995 | 031603022W3OE | Y | 26 | SK PS 00153205 | 2023-05-02 | 103117 | 14-06-030-21W3 | 14-02-030-22W3 | Oil Satellite | Pipeline Segment Connection Below Ground | Flowline | 03-16-030-22W3 Battery OE | SATURN OIL & GAS INC. | Operating | Oil Well Effluent |  | Steel | 3.215 | 3.215 | 168.3 | 3.2 | [6 empty] | 4960 |  |  |  |  | 17 | SYSGEN | N
PL-00013995 | 031603022W3OE | Y | 25 | SK PS 00153204 | 2023-05-02 | 103116 | 15-02-030-22W3 | 15-02-030-22W3 | Well | Pipeline Segment Connection Below Ground | Flowline | 03-16-030-22W3 Battery OE | SATURN OIL & GAS INC. | Operating | Oil Well Effluent |  | Steel | 0.097 | 0.097 | 88.9 | 3.2 | [6 empty] | 4960 |  |  |  |  | 17 | SYSGEN | N
PL-00013995 | 031603022W3OE | Y | 175 | SK PS 00153354 | 2023-05-02 | 136115-1 | 07-16-030-22W3 | 02-16-030-22W3 | Well | Well | Flowline | 03-16-030-22W3 Battery OE | SATURN OIL & GAS INC. | Operating | Oil Well Effluent |  | Steel | 0.408 | 0.408 | 89 | 3 | [6 empty] | 4960 |  |  |  |  | 17 | SYSGEN | N
PL-00013995 | 031603022W3OE | Y | 33 | SK PS 00153212 | 2023-05-02 | 103126 | 10-06-030-21W3 | 11-06-030-21W3 | Well | Pipeline Segment Connection Below Ground | Flowline | 03-16-030-22W3 Battery OE | SATURN OIL & GAS INC. | Operating | Oil Well Effluent |  | Steel | 0.23 | 0.23 | 88.9 | 3.2 | [6 empty] | 4960 |  |  |  |  | 17 | SYSGEN | N
PL-00013995 | 031603022W3OE | Y | 34 | SK PS 00153213 | 2023-05-02 | 103127 | 10-06-030-21W3 | 10-06-030-21W3 | Well | Pipeline Segment Connection Below Ground | Flowline | 03-16-030-22W3 Battery OE | SATURN OIL & GAS INC. | Operating | Oil Well Effluent |  | Steel | 0.178 | 0.178 | 88.9 | 3.2 | [6 empty] | 4960 |  |  |  |  | 17 | SYSGEN | N
PL-00013995 | 031603022W3OE | Y | 61 | SK PS 00153240 | 2023-05-02 | 109493 | 13-17-029-22W3 | 11-20-029-22W3 | Well | Oil Satellite | Flowline | 03-16-030-22W3 Battery OE | SATURN OIL & GAS INC. | Operating | Oil Well Effluent |  | Composite | 1.09 | 1.09 | 73 | 9.5 | [6 empty] | 4960 |  |  |  |  | 17 | SYSGEN | N
PL-00013995 | 031603022W3OE | Y | 73 | SK PS 00153252 | 2023-05-02 | 136116 | 06-16-030-22W3 | 07-16-030-22W3 | Well | Well | Flowline | 03-16-030-22W3 Battery OE | SATURN OIL & GAS INC. | Operating | Oil Well Effluent |  | Steel | 0.263 | 0.263 | 88.9 | 3.2 | [6 empty] | 4960 |  |  |  |  | 17 | SYSGEN | N
PL-00013995 | 031603022W3OE | Y | 101 | SK PS 00153280 | 2023-05-02 | 140323 | 15-09-030-22W3 | 15-09-030-22W3 | Well | Well | Flowline | 03-16-030-22W3 Battery OE | SATURN OIL & GAS INC. | Operating | Oil Well Effluent |  | Steel | 0.003 | 0.003 | 88.9 | 3.2 | [6 empty] | 4960 |  |  |  |  | 17 | SYSGEN | N
PL-00013995 | 031603022W3OE | Y | 31 | SK PS 00153210 | 2023-05-02 | 103124 | 07-06-030-21W3 | 07-06-030-21W3 | Well | Pipeline Segment Connection Below Ground | Flowline | 03-16-030-22W3 Battery OE | SATURN OIL & GAS INC. | Operating | Oil Well Effluent |  | Steel | 0.176 | 0.176 | 88.9 | 3.2 | [6 empty] | 4960 |  |  |  |  | 17 | SYSGEN | N
PL-00013995 | 031603022W3OE | Y | 80 | SK PS 00153259 | 2023-05-02 | 139709 | 03-04-030-22W3 | 06-04-030-22W3 | Well | Oil Satellite | Flowline | 03-16-030-22W3 Battery OE | SATURN OIL & GAS INC. | Operating | Oil Well Effluent |  | Composite | 0.213 | 0.213 | 73 | 9.5 | [6 empty] | 4960 |  |  |  |  | 17 | SYSGEN | N
PL-00013995 | 031603022W3OE | Y | 78 | SK PS 00153257 | 2023-05-02 | 139702 | 01-28-029-22W3 | 02-28-029-22W3 | Well | Pipeline Segment Connection Below Ground | Flowline | 03-16-030-22W3 Battery OE | SATURN OIL & GAS INC. | Operating | Oil Well Effluent |  | Composite | 0.47 | 0.47 | 73 | 9.5 | [6 empty] | 4960 |  |  |  |  | 17 | SYSGEN | N
PL-00013995 | 031603022W3OE | Y | 85 | SK PS 00153264 | 2023-05-02 | 139716 | 05-32-029-21W3 | 06-32-029-21W3 | Well | Oil Satellite | Flowline | 03-16-030-22W3 Battery OE | SATURN OIL & GAS INC. | Operating | Oil Well Effluent |  | Composite | 0.285 | 0.285 | 73 | 9.5 | [6 empty] | 4960 |  |  |  |  | 17 | SYSGEN | N
PL-00013995 | 031603022W3OE | Y | 94 | SK PS 00153273 | 2023-05-02 | 139725 | 11-28-029-22W3 | 05-28-029-22W3 | Well | Oil Satellite | Flowline | 03-16-030-22W3 Battery OE | SATURN OIL & GAS INC. | Operating | Oil Well Effluent |  | Composite | 0.26 | 0.26 | 73 | 9.5 | [6 empty] | 4960 |  |  |  |  | 17 | SYSGEN | N
PL-00013995 | 031603022W3OE | Y | 135 | SK PS 00153314 | 2023-05-02 | 142986 | 14-36-029-22W3 | 14-36-029-22W3 | Well | Pipeline Segment Connection Below Ground | Flowline | 03-16-030-22W3 Battery OE | SATURN OIL & GAS INC. | Operating | Oil Well Effluent |  | Composite | 0.192 | 0.192 | 73 | 9.5 | [6 empty] | 4960 |  |  |  |  | 17 | SYSGEN | N
PL-00013995 | 031603022W3OE | Y | 162 | SK PS 00153341 | 2023-05-02 | 103075-1 | 09-09-030-22W3 | 14-09-030-22W3 | Well | Pipeline Segment Connection Below Ground | Flowline | 03-16-030-22W3 Battery OE | SATURN OIL & GAS INC. | Operating | Oil Well Effluent |  | Steel | 0.877 | 0.877 | 114 | 3 | [6 empty] | 4960 |  |  |  |  | 17 | SYSGEN | N
PL-00013995 | 031603022W3OE | Y | 84 | SK PS 00153263 | 2023-05-02 | 139713 | 03-36-029-22W3 | 06-36-029-22W3 | Well | Pipeline Segment Connection Below Ground | Flowline | 03-16-030-22W3 Battery OE | SATURN OIL & GAS INC. | Operating | Oil Well Effluent |  | Composite | 0.266 | 0.266 | 73 | 9.5 | [6 empty] | 4960 |  |  |  |  | 17 | SYSGEN | N
PL-00013995 | 031603022W3OE | Y | 156 | SK PS 00153335 | 2023-05-02 | 143801 | 07-36-029-22W3 | 06-36-029-22W3 | Well | Oil Satellite | Flowline | 03-16-030-22W3 Battery OE | SATURN OIL & GAS INC. | Operating | Oil Well Effluent |  | Composite | 0.207 | 0.207 | 73 | 0 | [6 empty] | 4960 |  |  |  |  | 17 | SYSGEN | N
PL-00013995 | 031603022W3OE | Y | 18 | SK PS 00153197 | 2023-05-02 | 103109 | 07-02-030-22W3 | 06-02-030-22W3 | Well | Pipeline Segment Connection Below Ground | Flowline | 03-16-030-22W3 Battery OE | SATURN OIL & GAS INC. | Operating | Oil Well Effluent |  | Steel | 0.099 | 0.099 | 88.9 | 3.2 | [6 empty] | 4960 |  |  |  |  | 17 | SYSGEN | N
PL-00013995 | 031603022W3OE | Y | 100 | SK PS 00153279 | 2023-05-02 | 140322 | 11-09-030-22W3 | 14-09-030-22W3 | Well | Well | Flowline | 03-16-030-22W3 Battery OE | SATURN OIL & GAS INC. | Operating | Oil Well Effluent |  | Steel | 0.352 | 0.352 | 88.9 | 3.2 | [6 empty] | 4960 |  |  |  |  | 17 | SYSGEN | N
PL-00013995 | 031603022W3OE | Y | 11 | SK PS 00153190 | 2023-05-02 | 103100 | 15-10-030-22W3 | 15-34-029-22W3 | Well | Pipeline Segment Connection Below Ground | Flowline | 03-16-030-22W3 Battery OE | SATURN OIL & GAS INC. | Operating | Oil Well Effluent |  | Steel | 3.358 | 3.358 | 88.9 | 3.2 | [6 empty] | 4960 |  |  |  |  | 17 | SYSGEN | N
PL-00013995 | 031603022W3OE | Y | 122 | SK PS 00153301 | 2023-05-02 | 142969 | 11-29-029-22W3 | 11-29-029-22W3 | Well | Pipeline Segment Connection Below Ground | Flowline | 03-16-030-22W3 Battery OE | SATURN OIL & GAS INC. | Operating | Oil Well Effluent |  | Composite | 0.131 | 0.131 | 73 | 9.5 | [6 empty] | 4960 |  |  |  |  | 17 | SYSGEN | N
PL-00013995 | 031603022W3OE | Y | 170 | SK PS 00153349 | 2023-05-02 | 103118-1 | 03-06-030-21W3 | 14-06-030-21W3 | Well | Pipeline Segment Connection Below Ground | Flowline | 03-16-030-22W3 Battery OE | SATURN OIL & GAS INC. | Operating | Oil Well Effluent |  | Steel | 1.205 | 1.205 | 114 | 3 | [6 empty] | 4960 |  |  |  |  | 17 | SYSGEN | N
PL-00013995 | 031603022W3OE | Y | 117 | SK PS 00153296 | 2023-05-02 | 142962 | 10-36-029-22W3 | 14-36-029-22W3 | Well | Oil Satellite | Flowline | 03-16-030-22W3 Battery OE | SATURN OIL & GAS INC. | Operating | Oil Well Effluent |  | Composite | 0.32 | 0.32 | 73 | 9.5 | [6 empty] | 4960 |  |  |  |  | 17 | SYSGEN | N
PL-00013995 | 031603022W3OE | Y | 81 | SK PS 00153260 | 2023-05-02 | 139710 | 03-28-029-22W3 | 02-28-029-22W3 | Well | Pipeline Segment Connection Below Ground | Flowline | 03-16-030-22W3 Battery OE | SATURN OIL & GAS INC. | Operating | Oil Well Effluent |  | Composite | 0.149 | 0.149 | 73 | 9.5 | [6 empty] | 4960 |  |  |  |  | 17 | SYSGEN | N
PL-00013995 | 031603022W3OE | Y | 65 | SK PS 00153244 | 2023-05-02 | 121576 | 12-30-029-22W3 | 11-30-029-22W3 | Well | Pipeline Segment Connection Below Ground | Flowline | 03-16-030-22W3 Battery OE | SATURN OIL & GAS INC. | Operating | Oil Well Effluent |  | Composite | 0.341 | 0.341 | 73 | 9.5 | [6 empty] | 4960 |  |  |  |  | 17 | SYSGEN | N
PL-00013995 | 031603022W3OE | Y | 109 | SK PS 00153288 | 2023-05-02 | 142954 | 07-32-029-21W3 | 08-32-029-21W3 | Well | Oil Satellite | Flowline | 03-16-030-22W3 Battery OE | SATURN OIL & GAS INC. | Operating | Oil Well Effluent |  | Composite | 0.542 | 0.542 | 73 | 9.5 | [6 empty] | 4960 |  |  |  |  | 17 | SYSGEN | N
PL-00013995 | 031603022W3OE | Y | 1 | SK PS 00153180 | 2023-05-02 | 103084 | 14-09-030-22W3 | 03-16-030-22W3 | Well | Well | Flowline | 03-16-030-22W3 Battery OE | SATURN OIL & GAS INC. | Operating | Oil Well Effluent |  | Steel | 0.35 | 0.35 | 88.9 | 3.2 | [6 empty] | 4960 |  |  |  |  | 17 | SYSGEN | N
PL-00013995 | 031603022W3OE | Y | 110 | SK PS 00153289 | 2023-05-02 | 142955 | 07-36-029-22W3 | 07-36-029-22W3 | Well | Pipeline Segment Connection Below Ground | Flowline | 03-16-030-22W3 Battery OE | SATURN OIL & GAS INC. | Operating | Oil Well Effluent |  | Composite | 0.185 | 0.185 | 73 | 9.5 | [6 empty] | 4960 |  |  |  |  | 17 | SYSGEN | N
PL-00013995 | 031603022W3OE | Y | 3 | SK PS 00153182 | 2023-05-02 | 103090 | 02-10-030-22W3 | 02-34-029-22W3 | Well | Pipeline Segment Connection Below Ground | Flowline | 03-16-030-22W3 Battery OE | SATURN OIL & GAS INC. | Operating | Oil Well Effluent |  | Steel | 3.34 | 3.34 | 88.9 | 3.2 | [6 empty] | 4960 |  |  |  |  | 17 | SYSGEN | N
PL-00013995 | 031603022W3OE | Y | 143 | SK PS 00153322 | 2023-05-02 | 143002 | 15-29-029-22W3 | 11-29-029-22W3 | Well | Oil Satellite | Flowline | 03-16-030-22W3 Battery OE | SATURN OIL & GAS INC. | Operating | Oil Well Effluent |  | Composite | 0.359 | 0.359 | 73 | 9.5 | [6 empty] | 4960 |  |  |  |  | 17 | SYSGEN | N
PL-00013995 | 031603022W3OE | Y | 176 | SK PS 00153355 | 2023-05-02 | 139692-1 | 02-28-029-22W3 | 11-29-029-22W3 | Well | Pipeline Segment Connection Below Ground | Flowline | 03-16-030-22W3 Battery OE | SATURN OIL & GAS INC. | Operating | Oil Well Effluent |  | Composite | 1.955 | 1.955 | 124 | 13 | [6 empty] | 4960 |  |  |  |  | 17 | SYSGEN | N
PL-00013995 | 031603022W3OE | Y | 157 | SK PS 00153336 | 2023-05-02 | 143802 | 06-16-030-22W3 | 07-16-030-22W3 | Well | Pipeline Segment Connection Below Ground | Flowline | 03-16-030-22W3 Battery OE | SATURN OIL & GAS INC. | Operating | Oil Well Effluent |  | Steel | 0.227 | 0.227 | 88.9 | 3.2 | [6 empty] | 4960 |  |  |  |  | 17 | SYSGEN | N
PL-00013995 | 031603022W3OE | Y | 19 | SK PS 00153198 | 2023-05-02 | 103110 | 07-02-030-22W3 | 07-02-030-22W3 | Well | Pipeline Segment Connection Below Ground | Flowline | 03-16-030-22W3 Battery OE | SATURN OIL & GAS INC. | Operating | Oil Well Effluent |  | Steel | 0.11 | 0.11 | 88.9 | 3.2 | [6 empty] | 4960 |  |  |  |  | 17 | SYSGEN | N
PL-00013995 | 031603022W3OE | Y | 57 | SK PS 00153236 | 2023-05-02 | 109489 | 04-20-029-22W3 | 11-20-029-22W3 | Well | Oil Satellite | Flowline | 03-16-030-22W3 Battery OE | SATURN OIL & GAS INC. | Operating | Oil Well Effluent |  | Composite | 0.781 | 0.781 | 73 | 9.5 | [6 empty] | 4960 |  |  |  |  | 17 | SYSGEN | N
PL-00013994 | 031603022W3SW | Y | 1 | SK PS 00153175 | 2023-05-02 | 139697 | 03-04-030-22W3 | 11-04-030-22W3 | Well | Multi Well Battery | Flowline | 03-16-030-22W3 Battery SW | SATURN OIL & GAS INC. | Operating | Salt water |  | Composite | 0.845 | 0.845 | 124 | 12.5 | [6 empty] | 4960 |  |  |  |  | 17 | SYSGEN | N
PL-00013995 | 031603022W3OE | Y | 163 | SK PS 00153342 | 2023-05-02 | 103076-1 | 09-09-030-22W3 | 14-09-030-22W3 | Well | Well | Flowline | 03-16-030-22W3 Battery OE | SATURN OIL & GAS INC. | Operating | Oil Well Effluent |  | Steel | 0.913 | 0.913 | 89 | 3 | [6 empty] | 4960 |  |  |  |  | 17 | SYSGEN | N
PL-00013995 | 031603022W3OE | Y | 67 | SK PS 00153246 | 2023-05-02 | 121691 | 10-30-029-22W3 | 11-30-029-22W3 | Well | Pipeline Segment Connection Below Ground | Flowline | 03-16-030-22W3 Battery OE | SATURN OIL & GAS INC. | Operating | Oil Well Effluent |  | Composite | 0.32 | 0.32 | 73 | 9.5 | [6 empty] | 4960 |  |  |  |  | 17 | SYSGEN | N
PL-00013995 | 031603022W3OE | Y | 82 | SK PS 00153261 | 2023-05-02 | 139711 | 03-28-029-22W3 | 02-28-029-22W3 | Well | Pipeline Segment Connection Below Ground | Flowline | 03-16-030-22W3 Battery OE | SATURN OIL & GAS INC. | Operating | Oil Well Effluent |  | Composite | 0.127 | 0.127 | 73 | 9.5 | [6 empty] | 4960 |  |  |  |  | 17 | SYSGEN | N
PL-00013995 | 031603022W3OE | Y | 54 | SK PS 00153233 | 2023-05-02 | 105821 | 08-30-029-22W3 | 09-30-029-22W3 | Well | Oil Satellite | Flowline | 03-16-030-22W3 Battery OE | SATURN OIL & GAS INC. | Operating | Oil Well Effluent |  | Composite | 0.25 | 0.25 | 72 | 9.5 | [6 empty] | 4960 |  |  |  |  | 17 | SYSGEN | N
PL-00013995 | 031603022W3OE | Y | 104 | SK PS 00153283 | 2023-05-02 | 142949 | 09-30-029-22W3 | 09-30-029-22W3 | Well | Pipeline Segment Connection Below Ground | Flowline | 03-16-030-22W3 Battery OE | SATURN OIL & GAS INC. | Operating | Oil Well Effluent |  | Composite | 0.196 | 0.196 | 73 | 9.5 | [6 empty] | 4960 |  |  |  |  | 17 | SYSGEN | N
PL-00013995 | 031603022W3OE | Y | 52 | SK PS 00153231 | 2023-05-02 | 104645 | 11-29-029-22W3 | 06-04-030-22W3 | Oil Satellite | Oil Satellite | Flowline | 03-16-030-22W3 Battery OE | SATURN OIL & GAS INC. | Operating | Oil Well Effluent |  | Steel | 3.101 | 3.101 | 168.3 | 4 | [6 empty] | 4960 |  |  |  |  | 17 | SYSGEN | N
PL-00013995 | 031603022W3OE | Y | 4 | SK PS 00153183 | 2023-05-02 | 103091 | 05-11-030-22W3 | 07-10-030-22W3 | Well | Pipeline Segment Connection Below Ground | Flowline | 03-16-030-22W3 Battery OE | SATURN OIL & GAS INC. | Operating | Oil Well Effluent |  | Steel | 0.763 | 0.763 | 88.9 | 3.2 | [6 empty] | 4960 |  |  |  |  | 17 | SYSGEN | N
PL-00013995 | 031603022W3OE | Y | 37 | SK PS 00153216 | 2023-05-02 | 103130 | 15-06-030-21W3 | 14-06-030-21W3 | Well | Pipeline Segment Connection Below Ground | Flowline | 03-16-030-22W3 Battery OE | SATURN OIL & GAS INC. | Operating | Oil Well Effluent |  | Steel | 0.199 | 0.199 | 88.9 | 3.2 | [6 empty] | 4960 |  |  |  |  | 17 | SYSGEN | N
PL-00013995 | 031603022W3OE | Y | 136 | SK PS 00153315 | 2023-05-02 | 142987 | 14-36-029-22W3 | 14-36-029-22W3 | Well | Pipeline Segment Connection Below Ground | Flowline | 03-16-030-22W3 Battery OE | SATURN OIL & GAS INC. | Operating | Oil Well Effluent |  | Composite | 0.188 | 0.188 | 73 | 9.5 | [6 empty] | 4960 |  |  |  |  | 17 | SYSGEN | N
PL-00013994 | 031603022W3SW | Y | 4 | SK PS 00153178 | 2023-05-02 | 143807 | 07-10-030-22W3 | 07-10-030-22W3 | Pipeline Segment Connection Below Ground | Well | Flowline | 03-16-030-22W3 Battery SW | SATURN OIL & GAS INC. | Operating | Salt water |  | Composite | 0.022 | 0.022 | 100 | 11.5 | [6 empty] | 4960 |  |  |  |  | 17 | SYSGEN | N
PL-00013995 | 031603022W3OE | Y | 28 | SK PS 00153207 | 2023-05-02 | 103121 | 02-06-030-21W3 | 02-06-030-21W3 | Well | Pipeline Segment Connection Below Ground | Flowline | 03-16-030-22W3 Battery OE | SATURN OIL & GAS INC. | Operating | Oil Well Effluent |  | Steel | 0.184 | 0.184 | 88.9 | 3.2 | [6 empty] | 4960 |  |  |  |  | 17 | SYSGEN | N
PL-00013995 | 031603022W3OE | Y | 127 | SK PS 00153306 | 2023-05-02 | 142976 | 14-04-030-22W3 | 11-04-030-22W3 | Well | Pipeline Segment Connection Below Ground | Flowline | 03-16-030-22W3 Battery OE | SATURN OIL & GAS INC. | Operating | Oil Well Effluent |  | Composite | 0.22 | 0.22 | 73 | 9.5 | [6 empty] | 4960 |  |  |  |  | 17 | SYSGEN | N
PL-00013995 | 031603022W3OE | Y | 8 | SK PS 00153187 | 2023-05-02 | 103097 | 11-10-030-22W3 | 10-10-030-22W3 | Well | Pipeline Segment Connection Below Ground | Flowline | 03-16-030-22W3 Battery OE | SATURN OIL & GAS INC. | Operating | Oil Well Effluent |  | Steel | 0.16 | 0.16 | 88.9 | 3.2 | [6 empty] | 4960 |  |  |  |  | 17 | SYSGEN | N
PL-00013995 | 031603022W3OE | Y | 132 | SK PS 00153311 | 2023-05-02 | 142982 | 14-29-029-22W3 | 11-29-029-22W3 | Well | Pipeline Segment Connection Below Ground | Flowline | 03-16-030-22W3 Battery OE | SATURN OIL & GAS INC. | Operating | Oil Well Effluent |  | Composite | 0.247 | 0.247 | 73 | 9.5 | [6 empty] | 4960 |  |  |  |  | 17 | SYSGEN | N
PL-00013995 | 031603022W3OE | Y | 134 | SK PS 00153313 | 2023-05-02 | 142985 | 14-29-029-22W3 | 11-29-029-22W3 | Well | Pipeline Segment Connection Below Ground | Flowline | 03-16-030-22W3 Battery OE | SATURN OIL & GAS INC. | Operating | Oil Well Effluent |  | Composite | 0.217 | 0.217 | 73 | 9.5 | [6 empty] | 4960 |  |  |  |  | 17 | SYSGEN | N
PL-00013995 | 031603022W3OE | Y | 150 | SK PS 00153329 | 2023-05-02 | 143791 | 12-29-029-22W3 | 09-30-029-22W3 | Well | Oil Satellite | Flowline | 03-16-030-22W3 Battery OE | SATURN OIL & GAS INC. | Operating | Oil Well Effluent |  | Composite | 0.553 | 0.553 | 73 | 0 | [6 empty] | 4960 |  |  |  |  | 17 | SYSGEN | N
PL-00013995 | 031603022W3OE | Y | 29 | SK PS 00153208 | 2023-05-02 | 103122 | 06-06-030-21W3 | 06-06-030-21W3 | Well | Pipeline Segment Connection Below Ground | Flowline | 03-16-030-22W3 Battery OE | SATURN OIL & GAS INC. | Operating | Oil Well Effluent |  | Steel | 0.204 | 0.204 | 88.9 | 3.2 | [6 empty] | 4960 |  |  |  |  | 17 | SYSGEN | N
PL-00013995 | 031603022W3OE | Y | 125 | SK PS 00153304 | 2023-05-02 | 142974 | 11-36-029-22W3 | 14-36-029-22W3 | Well | Oil Satellite | Flowline | 03-16-030-22W3 Battery OE | SATURN OIL & GAS INC. | Operating | Oil Well Effluent |  | Composite | 0.305 | 0.305 | 73 | 9.5 | [6 empty] | 4960 |  |  |  |  | 17 | SYSGEN | N
PL-00013995 | 031603022W3OE | Y | 66 | SK PS 00153245 | 2023-05-02 | 121577 | 12-30-029-22W3 | 11-30-029-22W3 | Well | Pipeline Segment Connection Below Ground | Flowline | 03-16-030-22W3 Battery OE | SATURN OIL & GAS INC. | Operating | Oil Well Effluent |  | Composite | 0.315 | 0.315 | 73 | 9.5 | [6 empty] | 4960 |  |  |  |  | 17 | SYSGEN | N
PL-00013995 | 031603022W3OE | Y | 174 | SK PS 00153353 | 2023-05-02 | 108356-1 | 11-20-029-22W3 | 11-29-029-22W3 | Oil Satellite | Oil Satellite | Flowline | 03-16-030-22W3 Battery OE | SATURN OIL & GAS INC. | Operating | Oil Well Effluent |  | Composite | 1.921 | 1.921 | 130 | 16 | [6 empty] | 4960 |  |  |  |  | 17 | SYSGEN | N
PL-00013995 | 031603022W3OE | Y | 71 | SK PS 00153250 | 2023-05-02 | 121695 | 05-30-029-22W3 | 11-30-029-22W3 | Well | Pipeline Segment Connection Below Ground | Flowline | 03-16-030-22W3 Battery OE | SATURN OIL & GAS INC. | Operating | Oil Well Effluent |  | Composite | 0.328 | 0.328 | 73 | 9.5 | [6 empty] | 4960 |  |  |  |  | 17 | SYSGEN | N
PL-00013995 | 031603022W3OE | Y | 105 | SK PS 00153284 | 2023-05-02 | 142950 | 07-04-030-22W3 | 06-04-030-22W3 | Well | Pipeline Segment Connection Below Ground | Flowline | 03-16-030-22W3 Battery OE | SATURN OIL & GAS INC. | Operating | Oil Well Effluent |  | Composite | 0.209 | 0.209 | 73 | 9.5 | [6 empty] | 4960 |  |  |  |  | 17 | SYSGEN | N
PL-00013995 | 031603022W3OE | Y | 103 | SK PS 00153282 | 2023-05-02 | 142948 | 09-30-029-22W3 | 09-30-029-22W3 | Well | Pipeline Segment Connection Below Ground | Flowline | 03-16-030-22W3 Battery OE | SATURN OIL & GAS INC. | Operating | Oil Well Effluent |  | Composite | 0.21 | 0.21 | 73 | 9.5 | [6 empty] | 4960 |  |  |  |  | 17 | SYSGEN | N
PL-00013995 | 031603022W3OE | Y | 164 | SK PS 00153343 | 2023-05-02 | 103077-1 | 12-09-030-22W3 | 10-09-030-22W3 | Well | Pipeline Segment Connection Below Ground | Flowline | 03-16-030-22W3 Battery OE | SATURN OIL & GAS INC. | Operating | Oil Well Effluent |  | Steel | 0.622 | 0.622 | 114 | 3 | [6 empty] | 4960 |  |  |  |  | 17 | SYSGEN | N
PL-00013995 | 031603022W3OE | Y | 30 | SK PS 00153209 | 2023-05-02 | 103123 | 06-06-030-21W3 | 06-06-030-21W3 | Well | Pipeline Segment Connection Below Ground | Flowline | 03-16-030-22W3 Battery OE | SATURN OIL & GAS INC. | Operating | Oil Well Effluent |  | Steel | 0.184 | 0.184 | 88.9 | 3.2 | [6 empty] | 4960 |  |  |  |  | 17 | SYSGEN | N
PL-00013995 | 031603022W3OE | Y | 91 | SK PS 00153270 | 2023-05-02 | 139722 | 10-32-029-21W3 | 11-32-029-21W3 | Well | Oil Satellite | Flowline | 03-16-030-22W3 Battery OE | SATURN OIL & GAS INC. | Operating | Oil Well Effluent |  | Composite | 0.3 | 0.3 | 73 | 9.5 | [6 empty] | 4960 |  |  |  |  | 17 | SYSGEN | N
PL-00013995 | 031603022W3OE | Y | 111 | SK PS 00153290 | 2023-05-02 | 142956 | 02-36-029-22W3 | 06-36-029-22W3 | Well | Pipeline Segment Connection Below Ground | Flowline | 03-16-030-22W3 Battery OE | SATURN OIL & GAS INC. | Operating | Oil Well Effluent |  | Composite | 0.305 | 0.305 | 73 | 9.5 | [6 empty] | 4960 |  |  |  |  | 17 | SYSGEN | N
PL-00013995 | 031603022W3OE | Y | 56 | SK PS 00153235 | 2023-05-02 | 109488 | 04-20-029-22W3 | 11-20-029-22W3 | Well | Oil Satellite | Flowline | 03-16-030-22W3 Battery OE | SATURN OIL & GAS INC. | Operating | Oil Well Effluent |  | Composite | 0.755 | 0.755 | 73 | 9.5 | [6 empty] | 4960 |  |  |  |  | 17 | SYSGEN | N
PL-00013995 | 031603022W3OE | Y | 86 | SK PS 00153265 | 2023-05-02 | 139717 | 05-32-029-21W3 | 06-32-029-21W3 | Well | Oil Satellite | Flowline | 03-16-030-22W3 Battery OE | SATURN OIL & GAS INC. | Operating | Oil Well Effluent |  | Composite | 0.303 | 0.303 | 73 | 9.5 | [6 empty] | 4960 |  |  |  |  | 17 | SYSGEN | N
PL-00013995 | 031603022W3OE | Y | 172 | SK PS 00153351 | 2023-05-02 | 103132-1 | 03-34-029-22W3 | 15-34-029-22W3 | Well | Pipeline Segment Connection Below Ground | Flowline | 03-16-030-22W3 Battery OE | SATURN OIL & GAS INC. | Operating | Oil Well Effluent |  | Steel | 1.217 | 1.217 | 89 | 3 | [6 empty] | 4960 |  |  |  |  | 17 | SYSGEN | N
PL-00013995 | 031603022W3OE | Y | 70 | SK PS 00153249 | 2023-05-02 | 121694 | 05-30-029-22W3 | 11-30-029-22W3 | Well | Pipeline Segment Connection Below Ground | Flowline | 03-16-030-22W3 Battery OE | SATURN OIL & GAS INC. | Operating | Oil Well Effluent |  | Composite | 0.332 | 0.332 | 73 | 9.5 | [6 empty] | 4960 |  |  |  |  | 17 | SYSGEN | N
PL-00013995 | 031603022W3OE | Y | 9 | SK PS 00153188 | 2023-05-02 | 103098 | 11-10-030-22W3 | 10-10-030-22W3 | Well | Pipeline Segment Connection Below Ground | Flowline | 03-16-030-22W3 Battery OE | SATURN OIL & GAS INC. | Operating | Oil Well Effluent |  | Steel | 0.122 | 0.122 | 88.9 | 3.2 | [6 empty] | 4960 |  |  |  |  | 17 | SYSGEN | N
PL-00013995 | 031603022W3OE | Y | 167 | SK PS 00153346 | 2023-05-02 | 103088-1 | 03-10-030-22W3 | 14-10-030-22W3 | Well | Oil Satellite | Flowline | 03-16-030-22W3 Battery OE | SATURN OIL & GAS INC. | Operating | Oil Well Effluent |  | Steel | 1.206 | 1.206 | 89 | 3 | [6 empty] | 4960 |  |  |  |  | 17 | SYSGEN | N
PL-00013995 | 031603022W3OE | Y | 2 | SK PS 00153181 | 2023-05-02 | 103089 | 02-10-030-22W3 | 02-10-030-22W3 | Well | Pipeline Segment Connection Below Ground | Flowline | 03-16-030-22W3 Battery OE | SATURN OIL & GAS INC. | Operating | Oil Well Effluent |  | Steel | 0.009 | 0.009 | 88.9 | 3.2 | [6 empty] | 4960 |  |  |  |  | 17 | SYSGEN | N
PL-00013995 | 031603022W3OE | Y | 151 | SK PS 00153330 | 2023-05-02 | 143793 | 07-16-030-22W3 | 02-16-030-22W3 | Well | Pipeline Segment Connection Below Ground | Flowline | 03-16-030-22W3 Battery OE | SATURN OIL & GAS INC. | Operating | Oil Well Effluent |  | Steel | 0.367 | 0.367 | 88.9 | 3.2 | [6 empty] | 4960 |  |  |  |  | 17 | SYSGEN | N
PL-00013995 | 031603022W3OE | Y | 159 | SK PS 00153338 | 2023-05-02 | 143808 | 06-36-029-22W3 | 06-36-029-22W3 | Well | Oil Satellite | Flowline | 03-16-030-22W3 Battery OE | SATURN OIL & GAS INC. | Operating | Oil Well Effluent |  | Composite | 0.133 | 0.133 | 73 | 0 | [6 empty] | 4960 |  |  |  |  | 17 | SYSGEN | N
PL-00013995 | 031603022W3OE | Y | 161 | SK PS 00153340 | 2023-05-02 | 143810 | 06-36-029-22W3 | 06-36-029-22W3 | Well | Well | Flowline | 03-16-030-22W3 Battery OE | SATURN OIL & GAS INC. | Operating | Oil Well Effluent |  | Steel | 0.196 | 0.196 | 73 | 0 | [6 empty] | 4960 |  |  |  |  | 17 | SYSGEN | N
PL-00013995 | 031603022W3OE | Y | 68 | SK PS 00153247 | 2023-05-02 | 121692 | 10-30-029-22W3 | 11-30-029-22W3 | Well | Pipeline Segment Connection Below Ground | Flowline | 03-16-030-22W3 Battery OE | SATURN OIL & GAS INC. | Operating | Oil Well Effluent |  | Composite | 0.3 | 0.3 | 73 | 9.5 | [6 empty] | 4960 |  |  |  |  | 17 | SYSGEN | N
PL-00013995 | 031603022W3OE | Y | 158 | SK PS 00153337 | 2023-05-02 | 143804 | 07-30-029-22W3 | 07-30-029-22W3 | Well | Oil Satellite | Flowline | 03-16-030-22W3 Battery OE | SATURN OIL & GAS INC. | Operating | Oil Well Effluent |  | Composite | 0.346 | 0.346 | 73 | 0 | [6 empty] | 4960 |  |  |  |  | 17 | SYSGEN | N
PL-00013995 | 031603022W3OE | Y | 53 | SK PS 00153232 | 2023-05-02 | 105820 | 08-30-029-22W3 | 09-30-029-22W3 | Well | Oil Satellite | Flowline | 03-16-030-22W3 Battery OE | SATURN OIL & GAS INC. | Operating | Oil Well Effluent |  | Composite | 0.32 | 0.32 | 72 | 9.5 | [6 empty] | 4960 |  |  |  |  | 17 | SYSGEN | N
PL-00013995 | 031603022W3OE | Y | 51 | SK PS 00153230 | 2023-05-02 | 104108 | 06-36-029-22W3 | 06-36-029-22W3 | Well | Oil Satellite | Flowline | 03-16-030-22W3 Battery OE | SATURN OIL & GAS INC. | Operating | Oil Well Effluent |  | Composite | 0.192 | 0.192 | 73 | 9.5 | [6 empty] | 4960 |  |  |  |  | 17 | SYSGEN | N
PL-00013995 | 031603022W3OE | Y | 74 | SK PS 00153253 | 2023-05-02 | 136117 | 02-16-030-22W3 | 03-16-030-22W3 | Well | Well | Flowline | 03-16-030-22W3 Battery OE | SATURN OIL & GAS INC. | Operating | Oil Well Effluent |  | Steel | 0.232 | 0.232 | 88.9 | 3.2 | [6 empty] | 4960 |  |  |  |  | 17 | SYSGEN | N
PL-00013995 | 031603022W3OE | Y | 90 | SK PS 00153269 | 2023-05-02 | 139721 | 10-32-029-21W3 | 06-32-029-21W3 | Well | Oil Satellite | Flowline | 03-16-030-22W3 Battery OE | SATURN OIL & GAS INC. | Operating | Oil Well Effluent |  | Composite | 0.306 | 0.306 | 73 | 9.5 | [6 empty] | 4960 |  |  |  |  | 17 | SYSGEN | N
PL-00013995 | 031603022W3OE | Y | 5 | SK PS 00153184 | 2023-05-02 | 103092 | 05-11-030-22W3 | 07-10-030-22W3 | Well | Pipeline Segment Connection Below Ground | Flowline | 03-16-030-22W3 Battery OE | SATURN OIL & GAS INC. | Operating | Oil Well Effluent |  | Steel | 0.753 | 0.753 | 88.9 | 3.2 | [6 empty] | 4960 |  |  |  |  | 17 | SYSGEN | N
PL-00013995 | 031603022W3OE | Y | 87 | SK PS 00153266 | 2023-05-02 | 139718 | 05-32-029-21W3 | 06-32-029-21W3 | Well | Oil Satellite | Flowline | 03-16-030-22W3 Battery OE | SATURN OIL & GAS INC. | Operating | Oil Well Effluent |  | Composite | 0.311 | 0.311 | 73 | 9.5 | [6 empty] | 4960 |  |  |  |  | 17 | SYSGEN | N
PL-00013995 | 031603022W3OE | Y | 17 | SK PS 00153196 | 2023-05-02 | 103108 | 06-02-030-22W3 | 06-02-030-22W3 | Well | Pipeline Segment Connection Below Ground | Flowline | 03-16-030-22W3 Battery OE | SATURN OIL & GAS INC. | Operating | Oil Well Effluent |  | Steel | 0.119 | 0.119 | 88.9 | 3.2 | [6 empty] | 4960 |  |  |  |  | 17 | SYSGEN | N
PL-00013994 | 031603022W3SW | Y | 2 | SK PS 00153176 | 2023-05-02 | 143785 | 10-10-030-22W3 | 10-10-030-22W3 | Pipeline Segment Connection Below Ground | Well | Flowline | 03-16-030-22W3 Battery SW | SATURN OIL & GAS INC. | Operating | Salt water |  | Composite | 0.273 | 0.273 | 100 | 11.5 | [6 empty] | 4960 |  |  |  |  | 17 | SYSGEN | N
PL-00013995 | 031603022W3OE | Y | 69 | SK PS 00153248 | 2023-05-02 | 121693 | 10-30-029-22W3 | 11-30-029-22W3 | Well | Pipeline Segment Connection Below Ground | Flowline | 03-16-030-22W3 Battery OE | SATURN OIL & GAS INC. | Operating | Oil Well Effluent |  | Composite | 0.247 | 0.247 | 73 | 9.5 | [6 empty] | 4960 |  |  |  |  | 17 | SYSGEN | N
PL-00013995 | 031603022W3OE | Y | 41 | SK PS 00153220 | 2023-05-02 | 103136 | 06-34-029-22W3 | 06-34-029-22W3 | Well | Pipeline Segment Connection Below Ground | Flowline | 03-16-030-22W3 Battery OE | SATURN OIL & GAS INC. | Operating | Oil Well Effluent |  | Steel | 0.138 | 0.138 | 88.9 | 3.2 | [6 empty] | 4960 |  |  |  |  | 17 | SYSGEN | N
PL-00013995 | 031603022W3OE | Y | 160 | SK PS 00153339 | 2023-05-02 | 143809 | 07-30-029-22W3 | 09-30-029-22W3 | Well | Oil Satellite | Flowline | 03-16-030-22W3 Battery OE | SATURN OIL & GAS INC. | Operating | Oil Well Effluent |  | Composite | 0.411 | 0.411 | 73 | 0 | [6 empty] | 4960 |  |  |  |  | 17 | SYSGEN | N
PL-00013995 | 031603022W3OE | Y | 14 | SK PS 00153193 | 2023-05-02 | 103105 | 02-02-030-22W3 | 03-02-030-22W3 | Well | Pipeline Segment Connection Below Ground | Flowline | 03-16-030-22W3 Battery OE | SATURN OIL & GAS INC. | Operating | Oil Well Effluent |  | Steel | 0.108 | 0.108 | 88.9 | 3.2 | [6 empty] | 4960 |  |  |  |  | 17 | SYSGEN | N
PL-00013995 | 031603022W3OE | Y | 95 | SK PS 00153274 | 2023-05-02 | 139726 | 12-28-029-22W3 | 05-28-029-22W3 | Well | Oil Satellite | Flowline | 03-16-030-22W3 Battery OE | SATURN OIL & GAS INC. | Operating | Oil Well Effluent |  | Composite | 0.328 | 0.328 | 73 | 9.5 | [6 empty] | 4960 |  |  |  |  | 17 | SYSGEN | N
PL-00013995 | 031603022W3OE | Y | 35 | SK PS 00153214 | 2023-05-02 | 103128 | 11-06-030-21W3 | 11-06-030-21W3 | Well | Pipeline Segment Connection Below Ground | Flowline | 03-16-030-22W3 Battery OE | SATURN OIL & GAS INC. | Operating | Oil Well Effluent |  | Steel | 0.094 | 0.094 | 88.9 | 3.2 | [6 empty] | 4960 |  |  |  |  | 17 | SYSGEN | N
PL-00013995 | 031603022W3OE | Y | 39 | SK PS 00153218 | 2023-05-02 | 103134 | 02-34-029-22W3 | 02-34-029-22W3 | Well | Pipeline Segment Connection Below Ground | Flowline | 03-16-030-22W3 Battery OE | SATURN OIL & GAS INC. | Operating | Oil Well Effluent |  | Steel | 0.067 | 0.067 | 88.9 | 3.2 | [6 empty] | 4960 |  |  |  |  | 17 | SYSGEN | N
PL-00013995 | 031603022W3OE | Y | 177 | SK PS 00153356 | 2023-05-02 | 139694-1 | 06-04-030-22W3 | 12-09-030-22W3 | Oil Satellite | Pipeline Segment Connection Below Ground | Flowline | 03-16-030-22W3 Battery OE | SATURN OIL & GAS INC. | Operating | Oil Well Effluent |  | Steel | 2.259 | 2.259 | 168 | 4 | [6 empty] | 4960 |  |  |  |  | 17 | SYSGEN | N
PL-00013995 | 031603022W3OE | Y | 118 | SK PS 00153297 | 2023-05-02 | 142965 | 11-20-029-22W3 | 11-20-029-22W3 | Well | Pipeline Segment Connection Below Ground | Flowline | 03-16-030-22W3 Battery OE | SATURN OIL & GAS INC. | Operating | Oil Well Effluent |  | Composite | 0.049 | 0.049 | 73 | 9.5 | [6 empty] | 4960 |  |  |  |  | 17 | SYSGEN | N
PL-00013995 | 031603022W3OE | Y | 89 | SK PS 00153268 | 2023-05-02 | 139720 | 06-28-029-22W3 | 05-28-029-22W3 | Well | Pipeline Segment Connection Below Ground | Flowline | 03-16-030-22W3 Battery OE | SATURN OIL & GAS INC. | Operating | Oil Well Effluent |  | Composite | 0.139 | 0.139 | 73 | 9.5 | [6 empty] | 4960 |  |  |  |  | 17 | SYSGEN | N
PL-00013995 | 031603022W3OE | Y | 44 | SK PS 00153223 | 2023-05-02 | 103139 | 07-34-029-22W3 | 07-34-029-22W3 | Well | Pipeline Segment Connection Below Ground | Flowline | 03-16-030-22W3 Battery OE | SATURN OIL & GAS INC. | Operating | Oil Well Effluent |  | Steel | 0.138 | 0.138 | 88.9 | 3.2 | [6 empty] | 4960 |  |  |  |  | 17 | SYSGEN | N
PL-00013994 | 031603022W3SW | Y | 3 | SK PS 00153177 | 2023-05-02 | 143792 | 02-10-030-22W3 | 02-10-030-22W3 | Pipeline Segment Connection Below Ground | Well | Flowline | 03-16-030-22W3 Battery SW | SATURN OIL & GAS INC. | Operating | Salt water |  | Composite | 0.056 | 0.056 | 100 | 11.5 | [6 empty] | 4960 |  |  |  |  | 17 | SYSGEN | N
PL-00013995 | 031603022W3OE | Y | 38 | SK PS 00153217 | 2023-05-02 | 103131 | 15-06-030-21W3 | 14-06-030-21W3 | Well | Pipeline Segment Connection Below Ground | Flowline | 03-16-030-22W3 Battery OE | SATURN OIL & GAS INC. | Operating | Oil Well Effluent |  | Steel | 0.191 | 0.191 | 88.9 | 3.2 | [6 empty] | 4960 |  |  |  |  | 17 | SYSGEN | N
PL-00013995 | 031603022W3OE | Y | 112 | SK PS 00153291 | 2023-05-02 | 142957 | 10-20-029-22W3 | 11-20-029-22W3 | Well | Pipeline Segment Connection Below Ground | Flowline | 03-16-030-22W3 Battery OE | SATURN OIL & GAS INC. | Operating | Oil Well Effluent |  | Composite | 0.323 | 0.323 | 73 | 9.5 | [6 empty] | 4960 |  |  |  |  | 17 | SYSGEN | N
PL-00013995 | 031603022W3OE | Y | 58 | SK PS 00153237 | 2023-05-02 | 109490 | 05-20-029-22W3 | 11-20-029-22W3 | Well | Oil Satellite | Flowline | 03-16-030-22W3 Battery OE | SATURN OIL & GAS INC. | Operating | Oil Well Effluent |  | Composite | 0.34 | 0.34 | 73 | 9.5 | [6 empty] | 4960 |  |  |  |  | 17 | SYSGEN | N
PL-00013995 | 031603022W3OE | Y | 141 | SK PS 00153320 | 2023-05-02 | 143000 | 15-20-029-22W3 | 03-29-029-22W3 | Well | Pipeline Segment Connection Below Ground | Flowline | 03-16-030-22W3 Battery OE | SATURN OIL & GAS INC. | Operating | Oil Well Effluent |  | Composite | 0.643 | 0.643 | 73 | 9.5 | [6 empty] | 4960 |  |  |  |  | 17 | SYSGEN | N
PL-00013995 | 031603022W3OE | Y | 131 | SK PS 00153310 | 2023-05-02 | 142980 | 14-20-029-22W3 | 03-29-029-22W3 | Well | Pipeline Segment Connection Below Ground | Flowline | 03-16-030-22W3 Battery OE | SATURN OIL & GAS INC. | Operating | Oil Well Effluent |  | Composite | 0.543 | 0.543 | 73 | 9.5 | [6 empty] | 4960 |  |  |  |  | 17 | SYSGEN | N
PL-00013995 | 031603022W3OE | Y | 45 | SK PS 00153224 | 2023-05-02 | 103140 | 11-34-029-22W3 | 11-34-029-22W3 | Well | Pipeline Segment Connection Below Ground | Flowline | 03-16-030-22W3 Battery OE | SATURN OIL & GAS INC. | Operating | Oil Well Effluent |  | Steel | 0.133 | 0.133 | 88.9 | 3.2 | [6 empty] | 4960 |  |  |  |  | 17 | SYSGEN | N
PL-00013995 | 031603022W3OE | Y | 147 | SK PS 00153326 | 2023-05-02 | 143787 | 02-16-030-22W3 | 03-16-030-22W3 | Pipeline Segment Connection Below Ground | Multi Well Battery | Flowline | 03-16-030-22W3 Battery OE | SATURN OIL & GAS INC. | Operating | Oil Well Effluent |  | Steel | 0.2 | 0.2 | 88.9 | 3.2 | [6 empty] | 4960 |  |  |  |  | 17 | SYSGEN | N
PL-00013995 | 031603022W3OE | Y | 16 | SK PS 00153195 | 2023-05-02 | 103107 | 06-02-030-22W3 | 06-02-030-22W3 | Well | Pipeline Segment Connection Below Ground | Flowline | 03-16-030-22W3 Battery OE | SATURN OIL & GAS INC. | Operating | Oil Well Effluent |  | Steel | 0.085 | 0.085 | 88.9 | 3.2 | [6 empty] | 4960 |  |  |  |  | 17 | SYSGEN | N
PL-00013995 | 031603022W3OE | Y | 43 | SK PS 00153222 | 2023-05-02 | 103138 | 07-34-029-22W3 | 07-34-029-22W3 | Well | Pipeline Segment Connection Below Ground | Flowline | 03-16-030-22W3 Battery OE | SATURN OIL & GAS INC. | Operating | Oil Well Effluent |  | Steel | 0.115 | 0.115 | 88.9 | 3.2 | [6 empty] | 4960 |  |  |  |  | 17 | SYSGEN | N
PL-00013995 | 031603022W3OE | Y | 152 | SK PS 00153331 | 2023-05-02 | 143795 | 12-29-029-22W3 | 09-30-029-22W3 | Well | Oil Satellite | Flowline | 03-16-030-22W3 Battery OE | SATURN OIL & GAS INC. | Operating | Oil Well Effluent |  | Composite | 0.482 | 0.482 | 73 | 0 | [6 empty] | 4960 |  |  |  |  | 17 | SYSGEN | N
PL-00013995 | 031603022W3OE | Y | 126 | SK PS 00153305 | 2023-05-02 | 142975 | 11-36-029-22W3 | 14-36-029-22W3 | Well | Oil Satellite | Flowline | 03-16-030-22W3 Battery OE | SATURN OIL & GAS INC. | Operating | Oil Well Effluent |  | Composite | 0.315 | 0.315 | 73 | 9.5 | [6 empty] | 4960 |  |  |  |  | 17 | SYSGEN | N
PL-00013995 | 031603022W3OE | Y | 129 | SK PS 00153308 | 2023-05-02 | 142978 | 14-20-029-22W3 | 03-29-029-22W3 | Well | Pipeline Segment Connection Below Ground | Flowline | 03-16-030-22W3 Battery OE | SATURN OIL & GAS INC. | Operating | Oil Well Effluent |  | Composite | 0.561 | 0.561 | 73 | 9.5 | [6 empty] | 4960 |  |  |  |  | 17 | SYSGEN | N
PL-00013995 | 031603022W3OE | Y | 154 | SK PS 00153333 | 2023-05-02 | 143798 | 14-34-029-22W3 | 15-34-029-22W3 | Well | Pipeline Segment Connection Below Ground | Flowline | 03-16-030-22W3 Battery OE | SATURN OIL & GAS INC. | Operating | Oil Well Effluent |  | Steel | 0.176 | 0.176 | 88.9 | 3.2 | [6 empty] | 4960 |  |  |  |  | 17 | SYSGEN | N
PL-00013995 | 031603022W3OE | Y | 72 | SK PS 00153251 | 2023-05-02 | 121696 | 05-30-029-22W3 | 11-30-029-22W3 | Well | Pipeline Segment Connection Below Ground | Flowline | 03-16-030-22W3 Battery OE | SATURN OIL & GAS INC. | Operating | Oil Well Effluent |  | Composite | 0.326 | 0.326 | 73 | 9.5 | [6 empty] | 4960 |  |  |  |  | 17 | SYSGEN | N
PL-00013995 | 031603022W3OE | Y | 106 | SK PS 00153285 | 2023-05-02 | 142951 | 07-04-030-22W3 | 06-04-030-22W3 | Well | Pipeline Segment Connection Below Ground | Flowline | 03-16-030-22W3 Battery OE | SATURN OIL & GAS INC. | Operating | Oil Well Effluent |  | Composite | 0.216 | 0.216 | 73 | 9.5 | [6 empty] | 4960 |  |  |  |  | 17 | SYSGEN | N
PL-00013995 | 031603022W3OE | Y | 22 | SK PS 00153201 | 2023-05-02 | 103113 | 11-02-030-22W3 | 11-02-030-22W3 | Well | Pipeline Segment Connection Below Ground | Flowline | 03-16-030-22W3 Battery OE | SATURN OIL & GAS INC. | Operating | Oil Well Effluent |  | Steel | 0.064 | 0.064 | 88.9 | 3.2 | [6 empty] | 4960 |  |  |  |  | 17 | SYSGEN | N
PL-00013995 | 031603022W3OE | Y | 128 | SK PS 00153307 | 2023-05-02 | 142977 | 14-04-030-22W3 | 11-04-030-22W3 | Well | Pipeline Segment Connection Below Ground | Flowline | 03-16-030-22W3 Battery OE | SATURN OIL & GAS INC. | Operating | Oil Well Effluent |  | Composite | 0.221 | 0.221 | 73 | 9.5 | [6 empty] | 4960 |  |  |  |  | 17 | SYSGEN | N
PL-00013995 | 031603022W3OE | Y | 92 | SK PS 00153271 | 2023-05-02 | 139723 | 10-32-029-21W3 | 06-32-029-21W3 | Well | Oil Satellite | Flowline | 03-16-030-22W3 Battery OE | SATURN OIL & GAS INC. | Operating | Oil Well Effluent |  | Composite | 0.335 | 0.335 | 73 | 9.5 | [6 empty] | 4960 |  |  |  |  | 17 | SYSGEN | N
PL-00013995 | 031603022W3OE | Y | 62 | SK PS 00153241 | 2023-05-02 | 121573 | 11-30-029-22W3 | 09-30-029-22W3 | Oil Satellite | Oil Satellite | Flowline | 03-16-030-22W3 Battery OE | SATURN OIL & GAS INC. | Operating | Oil Well Effluent |  | Composite | 0.603 | 0.603 | 130 | 15.5 | [6 empty] | 4960 |  |  |  |  | 17 | SYSGEN | N
PL-00013995 | 031603022W3OE | Y | 155 | SK PS 00153334 | 2023-05-02 | 143799 | 07-30-029-22W3 | 07-30-029-22W3 | Well | Oil Satellite | Flowline | 03-16-030-22W3 Battery OE | SATURN OIL & GAS INC. | Operating | Oil Well Effluent |  | Composite | 0.337 | 0.337 | 73 | 0 | [6 empty] | 4960 |  |  |  |  | 17 | SYSGEN | N
PL-00013995 | 031603022W3OE | Y | 96 | SK PS 00153275 | 2023-05-02 | 139727 | 12-28-029-22W3 | 05-28-029-22W3 | Well | Oil Satellite | Flowline | 03-16-030-22W3 Battery OE | SATURN OIL & GAS INC. | Operating | Oil Well Effluent |  | Composite | 0.353 | 0.353 | 73 | 9.5 | [6 empty] | 4960 |  |  |  |  | 17 | SYSGEN | N
PL-00013995 | 031603022W3OE | Y | 40 | SK PS 00153219 | 2023-05-02 | 103135 | 02-34-029-22W3 | 02-34-029-22W3 | Well | Pipeline Segment Connection Below Ground | Flowline | 03-16-030-22W3 Battery OE | SATURN OIL & GAS INC. | Operating | Oil Well Effluent |  | Steel | 0.156 | 0.156 | 88.9 | 3.2 | [6 empty] | 4960 |  |  |  |  | 17 | SYSGEN | N
PL-00013995 | 031603022W3OE | Y | 171 | SK PS 00153350 | 2023-05-02 | 103119-1 | 03-06-030-21W3 | 14-06-030-21W3 | Well | Oil Satellite | Flowline | 03-16-030-22W3 Battery OE | SATURN OIL & GAS INC. | Operating | Oil Well Effluent |  | Steel | 1.209 | 1.209 | 89 | 3 | [6 empty] | 4960 |  |  |  |  | 17 | SYSGEN | N
PL-00013995 | 031603022W3OE | Y | 99 | SK PS 00153278 | 2023-05-02 | 139730 | 12-32-029-21W3 | 06-32-029-21W3 | Well | Oil Satellite | Flowline | 03-16-030-22W3 Battery OE | SATURN OIL & GAS INC. | Operating | Oil Well Effluent |  | Composite | 0.284 | 0.284 | 73 | 9.5 | [6 empty] | 4960 |  |  |  |  | 17 | SYSGEN | N
PL-00013995 | 031603022W3OE | Y | 76 | SK PS 00153255 | 2023-05-02 | 139700 | 01-28-029-22W3 | 02-28-029-22W3 | Well | Pipeline Segment Connection Below Ground | Flowline | 03-16-030-22W3 Battery OE | SATURN OIL & GAS INC. | Operating | Oil Well Effluent |  | Composite | 0.506 | 0.506 | 73 | 9.5 | [6 empty] | 4960 |  |  |  |  | 17 | SYSGEN | N
PL-00013995 | 031603022W3OE | Y | 178 | SK PS 00153357 | 2023-05-02 | 139695-1 | 06-36-029-22W3 | 14-35-029-22W3 | Well | Pipeline Segment Connection Below Ground | Flowline | 03-16-030-22W3 Battery OE | SATURN OIL & GAS INC. | Operating | Oil Well Effluent |  | Steel | 2.029 | 2.029 | 168 | 4 | [6 empty] | 4960 |  |  |  |  | 17 | SYSGEN | N
PL-00013995 | 031603022W3OE | Y | 36 | SK PS 00153215 | 2023-05-02 | 103129 | 11-06-030-21W3 | 11-06-030-21W3 | Well | Pipeline Segment Connection Below Ground | Flowline | 03-16-030-22W3 Battery OE | SATURN OIL & GAS INC. | Operating | Oil Well Effluent |  | Steel | 0.154 | 0.154 | 88.9 | 3.2 | [6 empty] | 4960 |  |  |  |  | 17 | SYSGEN | N
PL-00013995 | 031603022W3OE | Y | 114 | SK PS 00153293 | 2023-05-02 | 142959 | 10-29-029-22W3 | 11-29-029-22W3 | Well | Pipeline Segment Connection Below Ground | Flowline | 03-16-030-22W3 Battery OE | SATURN OIL & GAS INC. | Operating | Oil Well Effluent |  | Composite | 0.289 | 0.289 | 73 | 9.5 | [6 empty] | 4960 |  |  |  |  | 17 | SYSGEN | N
PL-00013995 | 031603022W3OE | Y | 13 | SK PS 00153192 | 2023-05-02 | 103102 | 14-02-030-22W3 | 03-10-030-22W3 | Well | Pipeline Segment Connection Below Ground | Flowline | 03-16-030-22W3 Battery OE | SATURN OIL & GAS INC. | Operating | Oil Well Effluent |  | Steel | 1.592 | 1.592 | 168.3 | 3.2 | [6 empty] | 4960 |  |  |  |  | 17 | SYSGEN | N
PL-00013995 | 031603022W3OE | Y | 165 | SK PS 00153344 | 2023-05-02 | 103078-1 | 12-09-030-22W3 | 10-09-030-22W3 | Well | Pipeline Segment Connection Below Ground | Flowline | 03-16-030-22W3 Battery OE | SATURN OIL & GAS INC. | Operating | Oil Well Effluent |  | Steel | 0.602 | 0.602 | 89 | 3 | [6 empty] | 4960 |  |  |  |  | 17 | SYSGEN | N
PL-00013995 | 031603022W3OE | Y | 98 | SK PS 00153277 | 2023-05-02 | 139729 | 12-32-029-21W3 | 06-32-029-21W3 | Well | Oil Satellite | Flowline | 03-16-030-22W3 Battery OE | SATURN OIL & GAS INC. | Operating | Oil Well Effluent |  | Composite | 0.31 | 0.31 | 73 | 9.5 | [6 empty] | 4960 |  |  |  |  | 17 | SYSGEN | N
PL-00013995 | 031603022W3OE | Y | 46 | SK PS 00153225 | 2023-05-02 | 103141 | 11-34-029-22W3 | 11-34-029-22W3 | Well | Pipeline Segment Connection Below Ground | Flowline | 03-16-030-22W3 Battery OE | SATURN OIL & GAS INC. | Operating | Oil Well Effluent |  | Steel | 0.166 | 0.166 | 88.9 | 3.2 | [6 empty] | 4960 |  |  |  |  | 17 | SYSGEN | N
PL-00013995 | 031603022W3OE | Y | 119 | SK PS 00153298 | 2023-05-02 | 142966 | 11-20-029-22W3 | 11-20-029-22W3 | Well | Pipeline Segment Connection Below Ground | Flowline | 03-16-030-22W3 Battery OE | SATURN OIL & GAS INC. | Operating | Oil Well Effluent |  | Composite | 0.083 | 0.083 | 73 | 9.5 | [6 empty] | 4960 |  |  |  |  | 17 | SYSGEN | N
PL-00013995 | 031603022W3OE | Y | 139 | SK PS 00153318 | 2023-05-02 | 142998 | 15-20-029-22W3 | 03-29-029-22W3 | Well | Pipeline Segment Connection Below Ground | Flowline | 03-16-030-22W3 Battery OE | SATURN OIL & GAS INC. | Operating | Oil Well Effluent |  | Composite | 0.624 | 0.624 | 73 | 9.5 | [6 empty] | 4960 |  |  |  |  | 17 | SYSGEN | N
PL-00013995 | 031603022W3OE | Y | 115 | SK PS 00153294 | 2023-05-02 | 142960 | 10-29-029-22W3 | 11-29-029-22W3 | Well | Pipeline Segment Connection Below Ground | Flowline | 03-16-030-22W3 Battery OE | SATURN OIL & GAS INC. | Operating | Oil Well Effluent |  | Composite | 0.222 | 0.222 | 73 | 9.5 | [6 empty] | 4960 |  |  |  |  | 17 | SYSGEN | N
PL-00013995 | 031603022W3OE | Y | 6 | SK PS 00153185 | 2023-05-02 | 103095 | 10-10-030-22W3 | 10-10-030-22W3 | Well | Pipeline Segment Connection Below Ground | Flowline | 03-16-030-22W3 Battery OE | SATURN OIL & GAS INC. | Operating | Oil Well Effluent |  | Steel | 0.011 | 0.011 | 88.9 | 3.2 | [6 empty] | 4960 |  |  |  |  | 17 | SYSGEN | N
PL-00013995 | 031603022W3OE | Y | 108 | SK PS 00153287 | 2023-05-02 | 142953 | 07-32-029-21W3 | 08-32-029-21W3 | Well | Oil Satellite | Flowline | 03-16-030-22W3 Battery OE | SATURN OIL & GAS INC. | Operating | Oil Well Effluent |  | Composite | 0.535 | 0.535 | 73 | 9.5 | [6 empty] | 4960 |  |  |  |  | 17 | SYSGEN | N
PL-00013995 | 031603022W3OE | Y | 47 | SK PS 00153226 | 2023-05-02 | 103142 | 10-34-029-22W3 | 11-34-029-22W3 | Well | Pipeline Segment Connection Below Ground | Flowline | 03-16-030-22W3 Battery OE | SATURN OIL & GAS INC. | Operating | Oil Well Effluent |  | Steel | 0.176 | 0.176 | 88.9 | 3.2 | [6 empty] | 4960 |  |  |  |  | 17 | SYSGEN | N
PL-00013995 | 031603022W3OE | Y | 49 | SK PS 00153228 | 2023-05-02 | 103144 | 15-34-029-22W3 | 03-02-030-22W3 | Well | Well | Flowline | 03-16-030-22W3 Battery OE | SATURN OIL & GAS INC. | Operating | Oil Well Effluent |  | Steel | 1.321 | 1.321 | 168.3 | 3.2 | [6 empty] | 4960 |  |  |  |  | 17 | SYSGEN | N
PL-00013995 | 031603022W3OE | Y | 168 | SK PS 00153347 | 2023-05-02 | 103103-1 | 03-02-030-22W3 | 14-02-030-22W3 | Well | Pipeline Segment Connection Below Ground | Flowline | 03-16-030-22W3 Battery OE | SATURN OIL & GAS INC. | Operating | Oil Well Effluent |  | Steel | 1.245 | 1.245 | 168 | 3 | [6 empty] | 4960 |  |  |  |  | 17 | SYSGEN | N
PL-00013995 | 031603022W3OE | Y | 15 | SK PS 00153194 | 2023-05-02 | 103106 | 02-02-030-22W3 | 03-02-030-22W3 | Well | Pipeline Segment Connection Below Ground | Flowline | 03-16-030-22W3 Battery OE | SATURN OIL & GAS INC. | Operating | Oil Well Effluent |  | Steel | 0.128 | 0.128 | 88.9 | 3.2 | [6 empty] | 4960 |  |  |  |  | 17 | SYSGEN | N
PL-00013995 | 031603022W3OE | Y | 50 | SK PS 00153229 | 2023-05-02 | 103940 | 11-34-029-22W3 | 11-34-029-22W3 | Well | Pipeline Segment Connection Below Ground | Flowline | 03-16-030-22W3 Battery OE | SATURN OIL & GAS INC. | Operating | Oil Well Effluent |  | Steel | 0.165 | 0.165 | 130 | 15.5 | [6 empty] | 4960 |  |  |  |  | 17 | SYSGEN | N
PL-00013995 | 031603022W3OE | Y | 173 | SK PS 00153352 | 2023-05-02 | 103133-1 | 03-34-029-22W3 | 15-34-029-22W3 | Well | Pipeline Segment Connection Below Ground | Flowline | 03-16-030-22W3 Battery OE | SATURN OIL & GAS INC. | Operating | Oil Well Effluent |  | Steel | 1.286 | 1.286 | 89 | 3 | [6 empty] | 4960 |  |  |  |  | 17 | SYSGEN | N
PL-00013995 | 031603022W3OE | Y | 144 | SK PS 00153323 | 2023-05-02 | 143003 | 15-36-029-22W3 | 14-36-029-22W3 | Well | Pipeline Segment Connection Below Ground | Flowline | 03-16-030-22W3 Battery OE | SATURN OIL & GAS INC. | Operating | Oil Well Effluent |  | Composite | 0.244 | 0.244 | 73 | 9.5 | [6 empty] | 4960 |  |  |  |  | 17 | SYSGEN | N
PL-00013995 | 031603022W3OE | Y | 42 | SK PS 00153221 | 2023-05-02 | 103137 | 06-34-029-22W3 | 06-34-029-22W3 | Well | Pipeline Segment Connection Below Ground | Flowline | 03-16-030-22W3 Battery OE | SATURN OIL & GAS INC. | Operating | Oil Well Effluent |  | Steel | 0.141 | 0.141 | 88.9 | 3.2 | [6 empty] | 4960 |  |  |  |  | 17 | SYSGEN | N
PL-00013995 | 031603022W3OE | Y | 24 | SK PS 00153203 | 2023-05-02 | 103115 | 15-02-030-22W3 | 15-02-030-22W3 | Well | Pipeline Segment Connection Below Ground | Flowline | 03-16-030-22W3 Battery OE | SATURN OIL & GAS INC. | Operating | Oil Well Effluent |  | Steel | 0.115 | 0.115 | 88.9 | 3.2 | [6 empty] | 4960 |  |  |  |  | 17 | SYSGEN | N
PL-00013995 | 031603022W3OE | Y | 83 | SK PS 00153262 | 2023-05-02 | 139712 | 03-36-029-22W3 | 06-36-029-22W3 | Well | Pipeline Segment Connection Below Ground | Flowline | 03-16-030-22W3 Battery OE | SATURN OIL & GAS INC. | Operating | Oil Well Effluent |  | Composite | 0.286 | 0.286 | 73 | 9.5 | [6 empty] | 4960 |  |  |  |  | 17 | SYSGEN | N
PL-00013995 | 031603022W3OE | Y | 48 | SK PS 00153227 | 2023-05-02 | 103143 | 10-34-029-22W3 | 10-34-029-22W3 | Well | Pipeline Segment Connection Below Ground | Flowline | 03-16-030-22W3 Battery OE | SATURN OIL & GAS INC. | Operating | Oil Well Effluent |  | Steel | 0.149 | 0.149 | 88.9 | 3.2 | [6 empty] | 4960 |  |  |  |  | 17 | SYSGEN | N
PL-00013995 | 031603022W3OE | Y | 63 | SK PS 00153242 | 2023-05-02 | 121574 | 12-30-029-22W3 | 11-30-029-22W3 | Well | Pipeline Segment Connection Below Ground | Flowline | 03-16-030-22W3 Battery OE | SATURN OIL & GAS INC. | Operating | Oil Well Effluent |  | Composite | 0.297 | 0.297 | 73 | 9.5 | [6 empty] | 4960 |  |  |  |  | 17 | SYSGEN | N
PL-00013995 | 031603022W3OE | Y | 20 | SK PS 00153199 | 2023-05-02 | 103111 | 10-02-030-22W3 | 10-02-030-22W3 | Well | Pipeline Segment Connection Below Ground | Flowline | 03-16-030-22W3 Battery OE | SATURN OIL & GAS INC. | Operating | Oil Well Effluent |  | Steel | 0.098 | 0.098 | 88.9 | 3.2 | [6 empty] | 4960 |  |  |  |  | 17 | SYSGEN | N
PL-00013995 | 031603022W3OE | Y | 102 | SK PS 00153281 | 2023-05-02 | 140324 | 14-09-030-22W3 | 03-16-030-22W3 | Well | Multi Well Battery | Flowline | 03-16-030-22W3 Battery OE | SATURN OIL & GAS INC. | Operating | Oil Well Effluent |  | Steel | 0.36 | 0.36 | 88.9 | 3.2 | [6 empty] | 4960 |  |  |  |  | 17 | SYSGEN | N
PL-00013995 | 031603022W3OE | Y | 107 | SK PS 00153286 | 2023-05-02 | 142952 | 07-32-029-21W3 | 08-32-029-21W3 | Well | Oil Satellite | Flowline | 03-16-030-22W3 Battery OE | SATURN OIL & GAS INC. | Operating | Oil Well Effluent |  | Composite | 0.544 | 0.544 | 73 | 9.5 | [6 empty] | 4960 |  |  |  |  | 17 | SYSGEN | N
PL-00013995 | 031603022W3OE | Y | 32 | SK PS 00153211 | 2023-05-02 | 103125 | 07-06-030-21W3 | 06-06-030-21W3 | Well | Pipeline Segment Connection Below Ground | Flowline | 03-16-030-22W3 Battery OE | SATURN OIL & GAS INC. | Operating | Oil Well Effluent |  | Steel | 0.192 | 0.192 | 88.9 | 3.2 | [6 empty] | 4960 |  |  |  |  | 17 | SYSGEN | N
PL-00013994 | 031603022W3SW | Y | 5 | SK PS 00153179 | 2023-05-02 | 139693-1 | 03-04-030-22W3 | 15-10-030-22W3 | Injection/Disposal Facility | Well | Flowline | 03-16-030-22W3 Battery SW | SATURN OIL & GAS INC. | Operating | Salt water |  | Composite | 3.455 | 3.455 | 100 | 12 | [6 empty] | 4960 |  |  |  |  | 17 | SYSGEN | N
PL-00013995 | 031603022W3OE | Y | 116 | SK PS 00153295 | 2023-05-02 | 142961 | 10-36-029-22W3 | 14-36-029-22W3 | Well | Oil Satellite | Flowline | 03-16-030-22W3 Battery OE | SATURN OIL & GAS INC. | Operating | Oil Well Effluent |  | Composite | 0.331 | 0.331 | 73 | 9.5 | [6 empty] | 4960 |  |  |  |  | 17 | SYSGEN | N
PL-00013995 | 031603022W3OE | Y | 169 | SK PS 00153348 | 2023-05-02 | 103104-1 | 03-02-030-22W3 | 06-02-030-22W3 | Well | Oil Satellite | Flowline | 03-16-030-22W3 Battery OE | SATURN OIL & GAS INC. | Operating | Oil Well Effluent |  | Steel | 0.409 | 0.409 | 89 | 3 | [6 empty] | 4960 |  |  |  |  | 17 | SYSGEN | N
PL-00013995 | 031603022W3OE | Y | 23 | SK PS 00153202 | 2023-05-02 | 103114 | 11-02-030-22W3 | 11-02-030-22W3 | Well | Pipeline Segment Connection Below Ground | Flowline | 03-16-030-22W3 Battery OE | SATURN OIL & GAS INC. | Operating | Oil Well Effluent |  | Steel | 0.053 | 0.053 | 88.9 | 3.2 | [6 empty] | 4960 |  |  |  |  | 17 | SYSGEN | N
PL-00013995 | 031603022W3OE | Y | 153 | SK PS 00153332 | 2023-05-02 | 143797 | 07-30-029-22W3 | 09-30-029-22W3 | Well | Oil Satellite | Flowline | 03-16-030-22W3 Battery OE | SATURN OIL & GAS INC. | Operating | Oil Well Effluent |  | Composite | 0.376 | 0.376 | 73 | 0 | [6 empty] | 4960 |  |  |  |  | 17 | SYSGEN | N
PL-00013995 | 031603022W3OE | Y | 75 | SK PS 00153254 | 2023-05-02 | 139696 | 09-30-029-22W3 | 11-29-029-22W3 | Well | Pipeline Segment Connection Below Ground | Flowline | 03-16-030-22W3 Battery OE | SATURN OIL & GAS INC. | Operating | Oil Well Effluent |  | Composite | 1.115 | 1.115 | 124 | 12.5 | [6 empty] | 4960 |  |  |  |  | 17 | SYSGEN | N
PL-00013995 | 031603022W3OE | Y | 97 | SK PS 00153276 | 2023-05-02 | 139728 | 12-32-029-21W3 | 06-32-029-21W3 | Well | Oil Satellite | Flowline | 03-16-030-22W3 Battery OE | SATURN OIL & GAS INC. | Operating | Oil Well Effluent |  | Composite | 0.26 | 0.26 | 73 | 9.5 | [6 empty] | 4960 |  |  |  |  | 17 | SYSGEN | N
PL-00013995 | 031603022W3OE | Y | 130 | SK PS 00153309 | 2023-05-02 | 142979 | 14-20-029-22W3 | 03-29-029-22W3 | Well | Pipeline Segment Connection Below Ground | Flowline | 03-16-030-22W3 Battery OE | SATURN OIL & GAS INC. | Operating | Oil Well Effluent |  | Composite | 0.57 | 0.57 | 73 | 9.5 | [6 empty] | 4960 |  |  |  |  | 17 | SYSGEN | N
PL-00013995 | 031603022W3OE | Y | 79 | SK PS 00153258 | 2023-05-02 | 139708 | 03-04-030-22W3 | 06-04-030-22W3 | Well | Oil Satellite | Flowline | 03-16-030-22W3 Battery OE | SATURN OIL & GAS INC. | Operating | Oil Well Effluent |  | Composite | 0.219 | 0.219 | 73 | 9.5 | [6 empty] | 4960 |  |  |  |  | 17 | SYSGEN | N
PL-00013995 | 031603022W3OE | Y | 120 | SK PS 00153299 | 2023-05-02 | 142967 | 11-29-029-22W3 | 11-29-029-22W3 | Well | Pipeline Segment Connection Below Ground | Flowline | 03-16-030-22W3 Battery OE | SATURN OIL & GAS INC. | Operating | Oil Well Effluent |  | Composite | 0.002 | 0.002 | 73 | 9.5 | [6 empty] | 4960 |  |  |  |  | 17 | SYSGEN | N
PL-00013995 | 031603022W3OE | Y | 142 | SK PS 00153321 | 2023-05-02 | 143001 | 15-29-029-22W3 | 06-32-029-22W3 | Well | Oil Satellite | Flowline | 03-16-030-22W3 Battery OE | SATURN OIL & GAS INC. | Operating | Oil Well Effluent |  | Composite | 0.912 | 0.912 | 73 | 9.5 | [6 empty] | 4960 |  |  |  |  | 17 | SYSGEN | N
PL-00013995 | 031603022W3OE | Y | 149 | SK PS 00153328 | 2023-05-02 | 143789 | 03-02-030-22W3 | 03-02-030-22W3 | Pipeline Segment Connection Below Ground | Pipeline Segment Connection Below Ground | Flowline | 03-16-030-22W3 Battery OE | SATURN OIL & GAS INC. | Operating | Oil Well Effluent |  | Steel | 0.001 | 0.001 | 168.3 | 3.2 | [6 empty] | 4960 |  |  |  |  | 17 | SYSGEN | N
PL-00013995 | 031603022W3OE | Y | 148 | SK PS 00153327 | 2023-05-02 | 143788 | 14-34-029-22W3 | 14-34-029-22W3 | Pipeline Segment Connection Below Ground | Pipeline Segment Connection Below Ground | Flowline | 03-16-030-22W3 Battery OE | SATURN OIL & GAS INC. | Operating | Oil Well Effluent |  | Steel | 0.001 | 0.001 | 88.9 | 3.2 | [6 empty] | 4960 |  |  |  |  | 17 | SYSGEN | N
PL-00013995 | 031603022W3OE | Y | 166 | SK PS 00153345 | 2023-05-02 | 103087-1 | 03-16-030-22W3 | 03-16-030-22W3 | Well | Multi Well Battery | Flowline | 03-16-030-22W3 Battery OE | SATURN OIL & GAS INC. | Operating | Oil Well Effluent |  | Steel | 0.022 | 0.022 | 219 | 4 | [6 empty] | 4960 |  |  |  |  | 17 | SYSGEN | N
PL-00013995 | 031603022W3OE | Y | 59 | SK PS 00153238 | 2023-05-02 | 109491 | 05-20-029-22W3 | 11-20-029-22W3 | Well | Oil Satellite | Flowline | 03-16-030-22W3 Battery OE | SATURN OIL & GAS INC. | Operating | Oil Well Effluent |  | Composite | 0.35 | 0.351 | 73 | 9.5 | [6 empty] | 4960 |  |  |  |  | 17 | SYSGEN | N
PL-00013995 | 031603022W3OE | Y | 93 | SK PS 00153272 | 2023-05-02 | 139724 | 11-28-029-22W3 | 05-28-029-22W3 | Well | Oil Satellite | Flowline | 03-16-030-22W3 Battery OE | SATURN OIL & GAS INC. | Operating | Oil Well Effluent |  | Composite | 0.271 | 0.271 | 73 | 9.5 | [6 empty] | 4960 |  |  |  |  | 17 | SYSGEN | N
PL-00013995 | 031603022W3OE | Y | 113 | SK PS 00153292 | 2023-05-02 | 142958 | 10-20-029-22W3 | 11-20-029-22W3 | Well | Pipeline Segment Connection Below Ground | Flowline | 03-16-030-22W3 Battery OE | SATURN OIL & GAS INC. | Operating | Oil Well Effluent |  | Composite | 0.346 | 0.346 | 73 | 9.5 | [6 empty] | 4960 |  |  |  |  | 17 | SYSGEN | N
PL-00013995 | 031603022W3OE | Y | 7 | SK PS 00153186 | 2023-05-02 | 103096 | 10-10-030-22W3 | 10-10-030-22W3 | Well | Pipeline Segment Connection Below Ground | Flowline | 03-16-030-22W3 Battery OE | SATURN OIL & GAS INC. | Operating | Oil Well Effluent |  | Steel | 0.058 | 0.058 | 88.9 | 3.2 | [6 empty] | 4960 |  |  |  |  | 17 | SYSGEN | N
PL-00013995 | 031603022W3OE | Y | 77 | SK PS 00153256 | 2023-05-02 | 139701 | 01-28-029-22W3 | 02-28-029-22W3 | Well | Pipeline Segment Connection Below Ground | Flowline | 03-16-030-22W3 Battery OE | SATURN OIL & GAS INC. | Operating | Oil Well Effluent |  | Composite | 0.468 | 0.468 | 73 | 9.5 | [6 empty] | 4960 |  |  |  |  | 17 | SYSGEN | N
PL-00013995 | 031603022W3OE | Y | 10 | SK PS 00153189 | 2023-05-02 | 103099 | 15-10-030-22W3 | 15-10-030-22W3 | Well | Pipeline Segment Connection Below Ground | Flowline | 03-16-030-22W3 Battery OE | SATURN OIL & GAS INC. | Operating | Oil Well Effluent |  | Steel | 0.178 | 0.178 | 88.9 | 3.2 | [6 empty] | 4960 |  |  |  |  | 17 | SYSGEN | N
PL-00013993 | 617221 | Y | 1 | SK PS 00153171 | 2023-05-01 | 617221-052 | 14-02-050-26W3 | 15-02-050-26W3 | Blind End | Blind End | Flowline | BIG GULLY | CENOVUS ENERGY INC. | Discontinued | Fuel Gas |  |  | 0.424 | 0.424 | [8 empty] | 0 | [5 empty] | SHAPEFILE | N
PL-00013993 | 617221 | Y | 2 | SK PS 00153172 | 2023-05-01 | 617221-053 | 15-02-050-26W3 | 16-02-050-26W3 | Blind End | Blind End | Flowline | BIG GULLY | CENOVUS ENERGY INC. | Discontinued | Fuel Gas |  |  | 0.316 | 0.316 | [8 empty] | 0 | [5 empty] | SHAPEFILE | N
PL-00013993 | 617221 | Y | 4 | SK PS 00153174 | 2023-05-01 | 617221-055 | 09-02-050-26W3 | 10-02-050-26W3 | Blind End | Blind End | Flowline | BIG GULLY | CENOVUS ENERGY INC. | Discontinued | Fuel Gas |  |  | 0.362 | 0.362 | [8 empty] | 0 | [5 empty] | SHAPEFILE | N
PL-00013993 | 617221 | Y | 3 | SK PS 00153173 | 2023-05-01 | 617221-054 | 16-02-050-26W3 | 09-02-050-26W3 | Blind End | Blind End | Flowline | BIG GULLY | CENOVUS ENERGY INC. | Discontinued | Fuel Gas |  |  | 0.239 | 0.239 | [8 empty] | 0 | [5 empty] | SHAPEFILE | N
PL-00013989 | 690000 | Y | 1 | SK PS 00153162 | 2023-04-26 | 690000-049 | 11-03-048-21W3 | 10-03-048-21W3 | Pipeline Segment Connection Above Ground | Well | Flowline | Rush Lake Thermal | CENOVUS ENERGY INC. | Operating | Miscellaneous Gases | Steam |  | 0.745 | 0.745 | [8 empty] | 11260 | [5 empty] | SHAPEFILE | N
PL-00013988 | 690000 | Y | 1 | SK PS 00153160 | 2023-04-26 | 690000-065 | 11-03-048-21W3 | 10-03-048-21W3 | Pipeline Segment Connection Above Ground | Well | Flowline | Rush Lake Thermal | CENOVUS ENERGY INC. | Operating | Fuel Gas |  |  | 0.743 | 0.743 | [8 empty] | 9320 | [5 empty] | SHAPEFILE | N
PL-00013987 | L-EM-3 | Y | 6 | SK PS 00208388 | 2023-04-26 | P1269 | 01-22-006-11W2 | 01-22-006-11W2 | Pipeline Segment Connection Below Ground | Pipeline Segment Connection Below Ground | Flowline |  | CARDINAL ENERGY LTD. | Operating | Oil Well Effluent |  | Fibreglass | 0.19 | 0.19 | 81.2 | 2.5 |  | STAR | 1000 |  | 0 |  | 4960 |  |  | Uncoated | Uncoated | 20 | SHAPEFILE | N
PL-00013990 | 690000 | Y | 2 | SK PS 00153165 | 2023-04-26 | 690000-063 | 12-03-048-21W3 | 11-03-048-21W3 | Well | Oil Satellite | Flowline | Rush Lake Thermal | CENOVUS ENERGY INC. | Operating | Natural Gas |  |  | 0.838 | 0.838 | [8 empty] | 4266 | [5 empty] | SHAPEFILE | N
PL-00013991 | 690000 | Y | 3 | SK PS 00153168 | 2023-04-26 | 690000-057 | 12-03-048-21W3 | 05-03-048-21W3 | Oil Satellite | Pipeline Segment Connection Above Ground | Flowline | Rush Lake Thermal | CENOVUS ENERGY INC. | Operating | Oil Well Effluent |  |  | 0.44 | 0.44 | [8 empty] | 4266 | [5 empty] | SHAPEFILE | N
PL-00013991 | 690000 | Y | 4 | SK PS 00153169 | 2023-04-26 | 690000-096 | 10-03-048-21W3 | 11-03-048-21W3 | Well | Pipeline Segment Connection Above Ground | Flowline | Rush Lake Thermal | CENOVUS ENERGY INC. | Operating | Oil Well Effluent |  |  | 0.992 | 0.992 | [8 empty] | 4240 | [5 empty] | SHAPEFILE | N
PL-00013990 | 690000 | Y | 1 | SK PS 00153164 | 2023-04-26 | 690000-062 | 10-03-048-21W3 | 11-03-048-21W3 | Well | Pipeline Segment Connection Above Ground | Flowline | Rush Lake Thermal | CENOVUS ENERGY INC. | Operating | Natural Gas |  |  | 0.756 | 0.756 | [8 empty] | 4266 | [5 empty] | SHAPEFILE | N
PL-00013987 | L-EM-3 | Y | 4 | SK PS 00153157 | 2023-04-26 | P1006 | 05-23-006-11W2 | 01-22-006-11W2 | Oil Satellite | Pipeline Segment Connection Below Ground | Flowline |  | CARDINAL ENERGY LTD. | Operating | Oil Well Effluent |  | Fibreglass | 0.586 | 0.586 | 81.2 | 2.5 |  | STAR | 1000 |  | 0 |  | 4960 |  |  | Uncoated | Uncoated | 20 | SHAPEFILE | N
PL-00013989 | 690000 | Y | 2 | SK PS 00153163 | 2023-04-26 | 690000-050 | 11-03-048-21W3 | 12-03-048-21W3 | Oil Satellite | Well | Flowline | Rush Lake Thermal | CENOVUS ENERGY INC. | Operating | Miscellaneous Gases | Steam |  | 0.842 | 0.842 | [8 empty] | 11260 | [5 empty] | SHAPEFILE | N
PL-00013991 | 690000 | Y | 2 | SK PS 00153167 | 2023-04-26 | 690000-056 | 12-03-048-21W3 | 05-03-048-21W3 | Oil Satellite | Pipeline Segment Connection Above Ground | Flowline | Rush Lake Thermal | CENOVUS ENERGY INC. | Operating | Oil Well Effluent |  |  | 0.417 | 0.417 | [8 empty] | 4266 | [5 empty] | SHAPEFILE | N
PL-00013987 | L-EM-3 | Y | 5 | SK PS 00153158 | 2023-04-26 | P1117 | 02-22-006-11W2 | 01-22-006-11W2 | Well | Pipeline Segment Connection Below Ground | Flowline |  | CARDINAL ENERGY LTD. | Operating | Oil Well Effluent |  | Fibreglass | 0.331 | 0.331 | 81.2 | 2.5 |  | STAR | 1000 |  |  |  | 4960 |  |  | Uncoated | Uncoated | 20 | SHAPEFILE | N
PL-00013987 | L-EM-3 | Y | 1 | SK PS 00153154 | 2023-04-26 | P0377 | 05-23-006-11W2 | 05-23-006-11W2 | Well | Oil Satellite | Flowline |  | CARDINAL ENERGY LTD. | Operating | Oil Well Effluent |  | Fibreglass | 0.193 | 0.193 | 52.3 | 1.5 |  | STAR | 800 |  |  |  | 3970 |  |  | Uncoated | Uncoated | 20 | SHAPEFILE | N
PL-00013987 | L-EM-3 | Y | 2 | SK PS 00153155 | 2023-04-26 | P0529 | 05-23-006-11W2 | 05-23-006-11W2 | Well | Oil Satellite | Flowline |  | CARDINAL ENERGY LTD. | Operating | Oil Well Effluent |  | Fibreglass | 0.096 | 0.096 | 52.3 | 1.5 |  | STAR | 800 |  |  |  | 3970 |  |  | Uncoated | Uncoated | 20 | SHAPEFILE | N
PL-00013988 | 690000 | Y | 2 | SK PS 00153161 | 2023-04-26 | 690000-066 | 11-03-048-21W3 | 12-03-048-21W3 | Oil Satellite | Pipeline Segment Connection Above Ground | Flowline | Rush Lake Thermal | CENOVUS ENERGY INC. | Operating | Fuel Gas |  |  | 0.847 | 0.847 | [8 empty] | 9320 | [5 empty] | SHAPEFILE | N
PL-00013991 | 690000 | Y | 1 | SK PS 00153166 | 2023-04-26 | 690000-053 | 12-03-048-21W3 | 11-03-048-21W3 | Well | Oil Satellite | Flowline | Rush Lake Thermal | CENOVUS ENERGY INC. | Operating | Oil Well Effluent |  |  | 0.871 | 0.871 | [8 empty] | 4240 | [5 empty] | SHAPEFILE | N
PL-00013987 | L-EM-3 | Y | 3 | SK PS 00153156 | 2023-04-26 | P0532 | 05-23-006-11W2 | 05-23-006-11W2 | Well | Oil Satellite | Flowline |  | CARDINAL ENERGY LTD. | Abandoned | Oil Well Effluent |  | Fibreglass | 0.034 | 0.034 | 52.3 | 1.5 |  | STAR | 800 |  |  |  | 3970 |  |  | Uncoated | Uncoated | 20 | SHAPEFILE | N
PL-00011881 | Apache 2005 Drilling NG | Y | 343 | SK PS 00153170 | 2023-04-26 | 178467-011 | 01-08-017-28W3 | 16-05-017-28W3 | Well | Pipeline Segment Connection Below Ground | Flowline |  | CANADIAN NATURAL RESOURCES LIMITED | Operating | Natural Gas |  |  | 0.349 | 0.349 | [8 empty] | 1750 |  |  |  |  | 0 | SHAPEFILE | N
PL-00013985 | L-EM-1 | Y | 1 | SK PS 00153144 | 2023-04-25 | P0304 | 04-26-006-11W2 | 03-26-006-11W2 | Well | Oil Satellite | Flowline |  | CARDINAL ENERGY LTD. | Operating | Oil Well Effluent |  | Fibreglass | 0.446 | 0.446 | 61.9 | 2.9 |  | CIBA | 800 |  |  |  | 3970 |  |  | Uncoated | Uncoated | 20 | SHAPEFILE | N
PL-00013983 | E04816-OE | N | 1 | SK PS 00153142 | 2023-04-25 | E04816-1 | 16-31-026-19W3 | 15-31-026-19W3 | Well | Well | Flowline | 16-31 to 15-31-026-19W3 | TEINE ENERGY LTD. | Operating | Oil Well Effluent |  | Composite | 0.68 | 0.68 | 124 | 12.6 | 1 | FPLP | 301 |  | 6176 | 6176 | 4960 | 0 | 1.5 | Uncoated | Uncoated | 0 | SHAPEFILE | N
PL-00013984 | E04816-G | N | 1 | SK PS 00153143 | 2023-04-25 | E04816-2 | 16-31-026-19W3 | 15-31-026-19W3 | Well | Well | Flowline | 16-31 to 15-31-026-19W3 | TEINE ENERGY LTD. | Operating | Natural Gas |  | Composite | 0.68 | 0.68 | 69 | 7.5 | 1 | FPLP | 301 |  | 5172.4 | 5172.4 | 4960 | 0 | 1.5 | Uncoated | Uncoated | 0 | SHAPEFILE | N
PL-00013986 | L-EM-2 | Y | 3 | SK PS 00153151 | 2023-04-25 | P0747 | 10-27-006-11W2 | 09-27-006-11W2 | Well | Oil Satellite | Flowline |  | CARDINAL ENERGY LTD. | Operating | Oil Well Effluent |  | Fibreglass | 0.522 | 0.522 | 52.8 | 1.8 |  | STAR | 1000 |  |  |  | 4960 |  |  | Uncoated | Uncoated | 20 | SHAPEFILE | N
PL-00013985 | L-EM-1 | Y | 4 | SK PS 00153147 | 2023-04-25 | P0996 | 02-26-006-11W2 | 03-26-006-11W2 | Well | Oil Satellite | Flowline |  | CARDINAL ENERGY LTD. | Operating | Oil Well Effluent |  | Fibreglass | 0.572 | 0.572 | 81.2 | 2.5 |  | STAR | 1000 |  |  |  | 4960 |  |  | Uncoated | Uncoated | 20 | SHAPEFILE | N
PL-00013986 | L-EM-2 | Y | 1 | SK PS 00153149 | 2023-04-25 | P0205 | 09-27-006-11W2 | 09-27-006-11W2 | Well | Oil Satellite | Flowline |  | CARDINAL ENERGY LTD. | Operating | Oil Well Effluent |  | Fibreglass | 0.063 | 0.063 | 52.3 | 1.5 |  | STAR | 800 |  |  |  | 3970 |  |  | Uncoated | Uncoated | 20 | SHAPEFILE | N
PL-00013986 | L-EM-2 | Y | 4 | SK PS 00153152 | 2023-04-25 | P0817 | 03-35-006-11W2 | 09-27-006-11W2 | Well | Oil Satellite | Flowline |  | CARDINAL ENERGY LTD. | Operating | Oil Well Effluent |  | Fibreglass | 1.183 | 1.183 | 81.2 | 2.5 |  | STAR | 1000 |  |  |  | 4960 |  |  | Uncoated | Uncoated | 20 | SHAPEFILE | N
PL-00013985 | L-EM-1 | Y | 5 | SK PS 00153148 | 2023-04-25 | P0999 | 03-26-006-11W2 | 03-26-006-11W2 | Well | Oil Satellite | Flowline |  | CARDINAL ENERGY LTD. | Operating | Oil Well Effluent |  | Fibreglass | 0.193 | 0.193 | 81.2 | 2.5 |  | STAR | 1000 |  |  |  | 4960 |  |  | Uncoated | Uncoated | 20 | SHAPEFILE | N
PL-00013986 | L-EM-2 | Y | 5 | SK PS 00153153 | 2023-04-25 | P0995 | 11-27-006-11W2 | 09-27-006-11W2 | Well | Oil Satellite | Flowline |  | CARDINAL ENERGY LTD. | Operating | Oil Well Effluent |  | Fibreglass | 0.72 | 0.72 | 81.2 | 2.5 |  | STAR | 1000 |  |  |  | 4960 |  |  | Uncoated | Uncoated | 20 | SHAPEFILE | N
PL-00013986 | L-EM-2 | Y | 2 | SK PS 00153150 | 2023-04-25 | P0746 | 01-27-006-11W2 | 09-27-006-11W2 | Well | Oil Satellite | Flowline |  | CARDINAL ENERGY LTD. | Discontinued | Oil Well Effluent |  | Fibreglass | 0.81 | 0.81 | 81.2 | 2.5 |  | STAR | 1000 |  |  |  | 4960 |  |  | Uncoated | Uncoated | 20 | SHAPEFILE | N
PL-00013985 | L-EM-1 | Y | 3 | SK PS 00153146 | 2023-04-25 | P0737 | 03-26-006-11W2 | 03-26-006-11W2 | Well | Oil Satellite | Flowline |  | CARDINAL ENERGY LTD. | Operating | Oil Well Effluent |  | Fibreglass | 0.048 | 0.05 | 80.1 | 2 |  | STAR | 800 |  |  |  | 3970 |  |  | Uncoated | Uncoated | 20 | SYSGEN | N
PL-00013985 | L-EM-1 | Y | 2 | SK PS 00153145 | 2023-04-25 | P0735 | 12-23-006-11W2 | 03-26-006-11W2 | Well | Oil Satellite | Flowline |  | CARDINAL ENERGY LTD. | Operating | Oil Well Effluent |  | Fibreglass | 0.98 | 0.98 | 52.3 | 1.5 |  | STAR | 800 |  |  |  | 3970 |  |  | Uncoated | Uncoated | 20 | SHAPEFILE | N
PL-00013981 | 153974-1 | Y | 1 | SK PS 00153140 | 2023-04-24 | 153974-1 | 03-07-007-11W2 | 05-07-007-11W2 | Well | Pipeline Segment Connection Above Ground | Flowline |  | WHITECAP RESOURCES INC. | Operating | Oil Well Effluent |  | Polyethylene | 0.849 | 0.849 | 60.3 | [7 empty] | 670 | [5 empty] | SHAPEFILE | N
PL-00013982 | E04809 | N | 1 | SK PS 00153141 | 2023-04-24 | E04809 | 12-02-032-23W3 | 11-02-032-23W3 | Well | Well | Flowline | 12-02 to 11-02-032-23W3 | TEINE ENERGY LTD. | Operating | Oil Well Effluent |  | Composite | 0.453 | 0.453 | 124 | 12.6 | 1 | FPLP | 301 |  | 6176 | 6176 | 4960 | 0 | 1.5 | Uncoated | Uncoated | 0 | SHAPEFILE | N
PL-00013973 | 623508-SW | Y | 20 | SK PS 00153009 | 2023-04-21 | 623508-23 | 09-03-017-18W3 | 05-02-017-18W3 | Well | Well | Flowline |  | WHITECAP RESOURCES INC. | Operating | Salt water |  |  | 0.911 | 0.911 | [8 empty] | 9930 | [5 empty] | SHAPEFILE | N
PL-00013970 | 623505 | Y | 146 | SK PS 00152944 | 2023-04-21 | 623505-148 | 07-11-017-18W3 | 07-11-017-18W3 | Well | Well | Flowline |  | WHITECAP RESOURCES INC. | Operating | Oil Well Effluent |  |  | 0.323 | 0.323 | [8 empty] | 4960 | [5 empty] | SHAPEFILE | N
PL-00013970 | 623505 | Y | 180 | SK PS 00152978 | 2023-04-21 | 623505-186 | 13-02-017-18W3 | 13-02-017-18W3 | Blind End | Blind End | Flowline |  | WHITECAP RESOURCES INC. | Abandoned | Oil Well Effluent |  |  | 0.346 | 0.346 | [14 empty] | SHAPEFILE | N
PL-00013958 | 621705 | Y | 217 | SK PS 00152635 | 2023-04-21 | 621705-235 | 06-04-015-17W3 | 07-04-015-17W3 | Well | Pipeline Segment Connection Below Ground | Flowline |  | WHITECAP RESOURCES INC. | Discontinued | Oil Well Effluent |  |  | 0.414 | 0.414 | [8 empty] | 4960 | [5 empty] | SHAPEFILE | N
PL-00013976 | 621505 | Y | 70 | SK PS 00153107 | 2023-04-21 | 621505-74 | 02-27-016-19W3 | 05-27-016-19W3 | Blind End | Blind End | Flowline |  | WHITECAP RESOURCES INC. | Abandoned | Oil Well Effluent |  |  | 0.701 | 0.701 | [13 empty] | 0.5 | SHAPEFILE | N
PL-00013960 | 621708 | Y | 29 | SK PS 00152729 | 2023-04-21 | 621708-33 | 15-14-015-17W3 | 03-33-015-17W3 | Blind End | Blind End | Flowline |  | WHITECAP RESOURCES INC. | Discontinued | Salt water |  |  | 5.283 | 5.283 | [8 empty] | 14880 |  |  |  |  | 1 | SHAPEFILE | N
PL-00013970 | 623505 | Y | 6 | SK PS 00152804 | 2023-04-21 | 623505-6 | 04-12-017-18W3 | 02-11-017-18W3 | Pipeline Segment Connection Below Ground | Oil Satellite | Flowline |  | WHITECAP RESOURCES INC. | Discontinued | Oil Well Effluent |  |  | 0.764 | 0.764 | [8 empty] | 4960 | [5 empty] | SHAPEFILE | N
PL-00013958 | 621705 | Y | 132 | SK PS 00152550 | 2023-04-21 | 621705-144 | 08-09-015-17W3 | 08-09-015-17W3 | Well | Pipeline Segment Connection Below Ground | Flowline |  | WHITECAP RESOURCES INC. | Operating | Oil Well Effluent |  |  | 0.147 | 0.147 | [8 empty] | 4960 | [5 empty] | SHAPEFILE | N
PL-00013973 | 623508-SW | Y | 45 | SK PS 00209898 | 2023-04-21 | 623508-3 | 01-10-017-18W3 | 16-03-017-18W3 | Pipeline Segment Connection Below Ground | Pipeline Segment Connection Below Ground | Flowline |  | WHITECAP RESOURCES INC. | Operating | Salt water |  |  | 0.384 | 0.384 | [8 empty] | 9930 | [5 empty] | SHAPEFILE | N
PL-00013958 | 621705 | Y | 254 | SK PS 00152672 | 2023-04-21 | 621705-281 | 04-35-015-17W3 | 01-34-015-17W3 | Well | Pipeline Segment Connection Below Ground | Flowline |  | WHITECAP RESOURCES INC. | Operating | Oil Well Effluent |  |  | 0.347 | 0.347 | [8 empty] | 4960 | [5 empty] | SHAPEFILE | N
PL-00013971 | 623506 | Y | 2 | SK PS 00152987 | 2023-04-21 | 623506-2 | 02-15-017-18W3 | 01-10-017-18W3 | Blind End | Blind End | Flowline |  | WHITECAP RESOURCES INC. | Abandoned | Natural Gas |  |  | 2.008 | 2.008 | [14 empty] | SHAPEFILE | N
PL-00013970 | 623505 | Y | 84 | SK PS 00152882 | 2023-04-21 | 623505-86 | 02-11-017-18W3 | 04-11-017-18W3 | Blind End | Blind End | Flowline |  | WHITECAP RESOURCES INC. | Abandoned | Oil Well Effluent |  |  | 0.801 | 0.801 | [14 empty] | SHAPEFILE | N
PL-00013958 | 621705 | Y | 86 | SK PS 00152504 | 2023-04-21 | 621705-96 | 09-33-015-17W3 | 03-33-015-17W3 | Blind End | Blind End | Flowline |  | WHITECAP RESOURCES INC. | Abandoned | Oil Well Effluent |  |  | 1.092 | 1.092 | [14 empty] | SHAPEFILE | N
PL-00013958 | 621705 | Y | 219 | SK PS 00152637 | 2023-04-21 | 621705-239 | 01-32-015-17W3 | 03-33-015-17W3 | Blind End | Blind End | Flowline |  | WHITECAP RESOURCES INC. | Discontinued | Oil Well Effluent |  |  | 0.928 | 0.928 | [8 empty] | 4960 | [5 empty] | SHAPEFILE | N
PL-00013973 | 623508-SW | Y | 35 | SK PS 00153024 | 2023-04-21 | 623508-38 | 01-11-017-18W3 | 04-12-017-18W3 | Pipeline Segment Connection Below Ground | Pipeline Segment Connection Below Ground | Flowline |  | WHITECAP RESOURCES INC. | Operating | Salt water |  |  | 0.428 | 0.428 | [8 empty] | 9930 | [5 empty] | SHAPEFILE | N
PL-00013972 | 623508-FW | Y | 1 | SK PS 00152989 | 2023-04-21 | 623508-48 | 07-12-017-18W3 | 08-12-017-18W3 | Blind End | Blind End | Flowline |  | WHITECAP RESOURCES INC. | Discontinued | Fresh Water |  |  | 0.351 | 0.351 | [8 empty] | 0 | [5 empty] | SHAPEFILE | N
PL-00013976 | 621505 | Y | 20 | SK PS 00153057 | 2023-04-21 | 621505-20 | 06-27-016-19W3 | 02-34-016-19W3 | Blind End | Blind End | Flowline |  | WHITECAP RESOURCES INC. | Abandoned | Oil Well Effluent |  |  | 1.144 | 1.144 | [13 empty] | 0.5 | SHAPEFILE | N
PL-00013960 | 621708 | Y | 79 | SK PS 00152779 | 2023-04-21 | 621708-88 | 01-28-015-17W3 | 03-33-015-17W3 | Pipeline Segment Connection Above Ground | Oil Satellite | Flowline |  | WHITECAP RESOURCES INC. | Operating | Salt water |  |  | 1.803 | 1.803 | [8 empty] | 14880 |  |  |  |  | 1 | SHAPEFILE | N
PL-00013958 | 621705 | Y | 162 | SK PS 00152580 | 2023-04-21 | 621705-177 | 16-24-015-17W3 | 11-24-015-17W3 | Well | Oil Satellite | Flowline |  | WHITECAP RESOURCES INC. | Operating | Oil Well Effluent |  |  | 1.018 | 1.018 | [8 empty] | 4960 | [5 empty] | SHAPEFILE | N
PL-00013976 | 621505 | Y | 35 | SK PS 00153072 | 2023-04-21 | 621505-35 | 16-27-016-19W3 | 05-27-016-19W3 | Pipeline Segment Connection Above Ground | Pipeline Segment Connection Above Ground | Flowline |  | WHITECAP RESOURCES INC. | Operating | Oil Well Effluent |  |  | 1.545 | 1.545 | [8 empty] | 4960 |  |  |  |  | 0.5 | SHAPEFILE | N
PL-00013958 | 621705 | Y | 102 | SK PS 00152520 | 2023-04-21 | 621705-114 | 15-19-015-16W3 | 07-30-015-16W3 | Well | Oil Satellite | Flowline |  | WHITECAP RESOURCES INC. | Operating | Oil Well Effluent |  |  | 0.883 | 0.883 | [8 empty] | 4960 | [5 empty] | SHAPEFILE | N
PL-00013958 | 621705 | Y | 73 | SK PS 00152491 | 2023-04-21 | 621705-81 | 10-04-015-17W3 | 04-10-015-17W3 | Blind End | Blind End | Flowline |  | WHITECAP RESOURCES INC. | Abandoned | Oil Well Effluent |  |  | 1.231 | 1.231 | [14 empty] | SHAPEFILE | N
PL-00013970 | 623505 | Y | 32 | SK PS 00152830 | 2023-04-21 | 623505-33 | 10-10-017-18W3 | 10-10-017-18W3 | Well | Pipeline Segment Connection Below Ground | Flowline |  | WHITECAP RESOURCES INC. | Operating | Oil Well Effluent |  |  | 0.201 | 0.201 | [8 empty] | 4960 | [5 empty] | SHAPEFILE | N
PL-00013960 | 621708 | Y | 49 | SK PS 00152749 | 2023-04-21 | 621708-55 | 14-24-015-17W3 | 14-24-015-17W3 | Pipeline Segment Connection Below Ground | Blind End | Flowline |  | WHITECAP RESOURCES INC. | Abandoned | Salt water |  |  | 0.067 | 0.067 | [13 empty] | 1 | SHAPEFILE | N
PL-00013958 | 621705 | Y | 148 | SK PS 00152566 | 2023-04-21 | 621705-163 | 13-23-015-17W3 | 12-23-015-17W3 | Well | Pipeline Segment Connection Below Ground | Flowline |  | WHITECAP RESOURCES INC. | Operating | Oil Well Effluent |  |  | 0.274 | 0.274 | [8 empty] | 4960 | [5 empty] | SHAPEFILE | N
PL-00013970 | 623505 | Y | 109 | SK PS 00152907 | 2023-04-21 | 623505-111 | 16-10-017-18W3 | 01-10-017-18W3 | Blind End | Blind End | Flowline |  | WHITECAP RESOURCES INC. | Abandoned | Oil Well Effluent |  |  | 0.973 | 0.973 | [14 empty] | SHAPEFILE | N
PL-00013970 | 623505 | Y | 34 | SK PS 00152832 | 2023-04-21 | 623505-35 | 14-12-017-18W3 | 16-11-017-18W3 | Well | Pipeline Segment Connection Below Ground | Flowline |  | WHITECAP RESOURCES INC. | Operating | Oil Well Effluent |  |  | 0.828 | 0.828 | [8 empty] | 4960 | [5 empty] | SHAPEFILE | N
PL-00013960 | 621708 | Y | 15 | SK PS 00152715 | 2023-04-21 | 621708-17 | 04-34-015-17W3 | 07-34-015-17W3 | Blind End | Blind End | Flowline |  | WHITECAP RESOURCES INC. | Abandoned | Salt water |  |  | 1.323 | 1.323 | [13 empty] | 1 | SHAPEFILE | N
PL-00013958 | 621705 | Y | 215 | SK PS 00152633 | 2023-04-21 | 621705-230 | 15-25-015-17W3 | 10-36-015-17W3 | Blind End | Blind End | Flowline |  | WHITECAP RESOURCES INC. | Abandoned | Oil Well Effluent |  |  | 1.515 | 1.515 | [14 empty] | SHAPEFILE | N
PL-00013958 | 621705 | Y | 107 | SK PS 00152525 | 2023-04-21 | 621705-119 | 14-33-014-17W3 |  | Well | Pipeline Segment Connection Below Ground | Flowline |  | WHITECAP RESOURCES INC. | Operating | Oil Well Effluent |  |  | 0.255 | 0.255 | [8 empty] | 4960 | [5 empty] | SHAPEFILE | N
PL-00013960 | 621708 | Y | 62 | SK PS 00152762 | 2023-04-21 | 621708-70 | 03-33-015-17W3 | 04-33-015-17W3 | Oil Satellite | Well | Flowline |  | WHITECAP RESOURCES INC. | Operating | Salt water |  |  | 0.55 | 0.55 | [8 empty] | 14880 |  |  |  |  | 1 | SHAPEFILE | N
PL-00013979 | 621508 | Y | 5 | SK PS 00153119 | 2023-04-21 | 621508-5 | 05-27-016-19W3 | 06-27-016-19W3 | Pipeline Segment Connection Below Ground | Well | Flowline |  | WHITECAP RESOURCES INC. | Operating | Salt water |  |  | 0.149 | 0.149 | [8 empty] | 9930 | [5 empty] | SHAPEFILE | N
PL-00013970 | 623505 | Y | 118 | SK PS 00152916 | 2023-04-21 | 623505-120 | 10-12-017-18W3 | 11-12-017-18W3 | Blind End | Blind End | Flowline |  | WHITECAP RESOURCES INC. | Abandoned | Oil Well Effluent |  |  | 0.396 | 0.396 | [14 empty] | SHAPEFILE | N
PL-00013970 | 623505 | Y | 51 | SK PS 00152849 | 2023-04-21 | 623505-52 | 03-10-017-18W3 | 02-10-017-18W3 | Well | Pipeline Segment Connection Below Ground | Flowline |  | WHITECAP RESOURCES INC. | Operating | Oil Well Effluent |  |  | 0.296 | 0.296 | [8 empty] | 4960 | [5 empty] | SHAPEFILE | N
PL-00013958 | 621705 | Y | 127 | SK PS 00152545 | 2023-04-21 | 621705-139 | 01-16-015-17W3 | 04-15-015-17W3 | Well | Pipeline Segment Connection Below Ground | Flowline |  | WHITECAP RESOURCES INC. | Operating | Oil Well Effluent |  |  | 0.231 | 0.231 | [8 empty] | 4960 | [5 empty] | SHAPEFILE | N
PL-00013973 | 623508-SW | Y | 14 | SK PS 00153003 | 2023-04-21 | 623508-14 | 03-12-017-18W3 | 11-12-017-18W3 | Pipeline Segment Connection Below Ground | Well | Flowline |  | WHITECAP RESOURCES INC. | Operating | Salt water |  |  | 0.847 | 0.847 | [8 empty] | 9930 | [5 empty] | SHAPEFILE | N
PL-00013970 | 623505 | Y | 119 | SK PS 00152917 | 2023-04-21 | 623505-121 | 13-12-017-18W3 | 11-12-017-18W3 | Blind End | Blind End | Flowline |  | WHITECAP RESOURCES INC. | Abandoned | Oil Well Effluent |  |  | 0.558 | 0.558 | [14 empty] | SHAPEFILE | N
PL-00013967 | 183219 | Y | 1 | SK PS 00152796 | 2023-04-21 | 183219-1 | 09-10-017-18W3 | 08-10-017-18W3 | Blind End | Blind End | Flowline |  | WHITECAP RESOURCES INC. | Abandoned | Oil Well Effluent |  |  | 0.746 | 0.746 | [14 empty] | SHAPEFILE | N
PL-00013958 | 621705 | Y | 189 | SK PS 00152607 | 2023-04-21 | 621705-204 | 09-04-015-17W3 | 09-04-015-17W3 | Well | Pipeline Segment Connection Below Ground | Flowline |  | WHITECAP RESOURCES INC. | Operating | Oil Well Effluent |  |  | 0.25 | 0.25 | [8 empty] | 4960 | [5 empty] | SHAPEFILE | N
PL-00013958 | 621705 | Y | 115 | SK PS 00152533 | 2023-04-21 | 621705-127 | 04-03-015-17W3 | 12-03-015-17W3 | Well | Pipeline Segment Connection Below Ground | Flowline |  | WHITECAP RESOURCES INC. | Operating | Oil Well Effluent |  |  | 0.984 | 0.984 | [8 empty] | 4960 | [5 empty] | SHAPEFILE | N
PL-00013960 | 621708 | Y | 75 | SK PS 00152775 | 2023-04-21 | 621708-84 | 15-14-015-17W3 | 09-22-015-17W3 | Pipeline Segment Connection Above Ground | Oil Satellite | Flowline |  | WHITECAP RESOURCES INC. | Operating | Salt water |  |  | 1.808 | 1.808 | [8 empty] | 14880 |  |  |  |  | 1 | SHAPEFILE | N
PL-00013970 | 623505 | Y | 87 | SK PS 00152885 | 2023-04-21 | 623505-89 | 11-02-017-18W3 | 01-10-017-18W3 | Blind End | Blind End | Flowline |  | WHITECAP RESOURCES INC. | Abandoned | Oil Well Effluent |  |  | 0.995 | 0.995 | [14 empty] | SHAPEFILE | N
PL-00013958 | 621705 | Y | 177 | SK PS 00152595 | 2023-04-21 | 621705-192 | 04-24-015-17W3 | 03-24-015-17W3 | Well | Pipeline Segment Connection Below Ground | Flowline |  | WHITECAP RESOURCES INC. | Operating | Oil Well Effluent |  |  | 0.381 | 0.381 | [8 empty] | 4960 | [5 empty] | SHAPEFILE | N
PL-00013959 | 621706 | Y | 6 | SK PS 00152700 | 2023-04-21 | 621706-7 | 16-26-015-17W3 | 03-36-015-17W3 | Pipeline Segment Connection Above Ground | Pipeline Segment Connection Above Ground | Flowline |  | WHITECAP RESOURCES INC. | Operating | Natural Gas |  |  | 1.15 | 1.15 | [8 empty] | 4960 | [5 empty] | SHAPEFILE | N
PL-00013979 | 621508 | Y | 14 | SK PS 00153128 | 2023-04-21 | 621508-16 | 05-25-016-19W3 | 12-25-016-19W3 | Blind End | Blind End | Flowline |  | WHITECAP RESOURCES INC. | Abandoned | Salt water |  |  | 0.329 | 0.329 | [14 empty] | SHAPEFILE | N
PL-00013970 | 623505 | Y | 71 | SK PS 00152869 | 2023-04-21 | 623505-73 | 07-11-017-18W3 | 04-11-017-18W3 | Blind End | Blind End | Flowline |  | WHITECAP RESOURCES INC. | Abandoned | Oil Well Effluent |  |  | 0.926 | 0.926 | [14 empty] | SHAPEFILE | N
PL-00013970 | 623505 | Y | 20 | SK PS 00152818 | 2023-04-21 | 623505-21 | 04-12-017-18W3 | 04-12-017-18W3 | Well | Pipeline Segment Connection Below Ground | Flowline |  | WHITECAP RESOURCES INC. | Operating | Oil Well Effluent |  |  | 0.355 | 0.355 | [8 empty] | 4960 | [5 empty] | SHAPEFILE | N
PL-00013973 | 623508-SW | Y | 2 | SK PS 00152991 | 2023-04-21 | 623508-2 | 01-10-017-18W3 | 01-11-017-18W3 | Pipeline Segment Connection Above Ground | Pipeline Segment Connection Below Ground | Flowline |  | WHITECAP RESOURCES INC. | Operating | Salt water |  |  | 1.615 | 1.615 | [8 empty] | 9930 | [5 empty] | SHAPEFILE | N
PL-00013976 | 621505 | Y | 10 | SK PS 00153047 | 2023-04-21 | 621505-10 | 07-27-016-19W3 | 05-27-016-19W3 | Blind End | Blind End | Flowline |  | WHITECAP RESOURCES INC. | Abandoned | Oil Well Effluent |  |  | 0.981 | 0.981 | [13 empty] | 0.5 | SHAPEFILE | N
PL-00013970 | 623505 | Y | 12 | SK PS 00152810 | 2023-04-21 | 623505-12 | 02-10-017-18W3 | 01-10-017-18W3 | Pipeline Segment Connection Below Ground | Pipeline Segment Connection Above Ground | Flowline |  | WHITECAP RESOURCES INC. | Operating | Oil Well Effluent |  |  | 0.462 | 0.462 | [8 empty] | 4960 | [5 empty] | SHAPEFILE | N
PL-00013970 | 623505 | Y | 125 | SK PS 00152923 | 2023-04-21 | 623505-127 | 14-02-017-18W3 | 01-10-017-18W3 | Blind End | Blind End | Flowline |  | WHITECAP RESOURCES INC. | Abandoned | Oil Well Effluent |  |  | 0.639 | 0.639 | [14 empty] | SHAPEFILE | N
PL-00013960 | 621708 | Y | 42 | SK PS 00152742 | 2023-04-21 | 621708-48 | 05-27-015-17W3 | 07-27-015-17W3 | Pipeline Segment Connection Below Ground | Well | Flowline |  | WHITECAP RESOURCES INC. | Operating | Salt water |  |  | 0.674 | 0.674 | [8 empty] | 14880 |  |  |  |  | 1 | SHAPEFILE | N
PL-00013962 | 622906 | Y | 2 | SK PS 00152785 | 2023-04-21 | 622906-2 | 10-21-015-16W3 | 10-21-015-16W3 | Blind End | Blind End | Flowline |  | WHITECAP RESOURCES INC. | Discontinued | Natural Gas |  |  | 0.217 | 0.217 | [8 empty] | 4960 | [5 empty] | SHAPEFILE | N
PL-00013958 | 621705 | Y | 68 | SK PS 00152486 | 2023-04-21 | 621705-75 | 02-09-015-17W3 | 04-10-015-17W3 | Blind End | Blind End | Flowline |  | WHITECAP RESOURCES INC. | Discontinued | Oil Well Effluent |  |  | 0.985 | 0.985 | [8 empty] | 4960 | [5 empty] | SHAPEFILE | N
PL-00013970 | 623505 | Y | 173 | SK PS 00152971 | 2023-04-21 | 623505-175 | 15-10-017-18W3 | 10-10-017-18W3 | Blind End | Blind End | Flowline |  | WHITECAP RESOURCES INC. | Abandoned | Oil Well Effluent |  |  | 0.31 | 0.31 | [14 empty] | SHAPEFILE | N
PL-00013969 | 247338 | Y | 1 | SK PS 00152798 | 2023-04-21 | 247338-1 | 07-11-017-18W3 | 14-11-017-18W3 | Blind End | Blind End | Flowline |  | WHITECAP RESOURCES INC. | Discontinued | Oil Well Effluent |  |  | 0.688 | 0.688 | [8 empty] | 4960 | [5 empty] | SHAPEFILE | N
PL-00013970 | 623505 | Y | 157 | SK PS 00152955 | 2023-04-21 | 623505-159 | 04-11-017-18W3 | 04-11-017-18W3 | Well | Well | Flowline |  | WHITECAP RESOURCES INC. | Operating | Oil Well Effluent |  |  | 0.134 | 0.134 | [8 empty] | 4960 | [5 empty] | SHAPEFILE | N
PL-00013958 | 621705 | Y | 92 | SK PS 00152510 | 2023-04-21 | 621705-102 | 08-28-015-17W3 | 03-33-015-17W3 | Blind End | Blind End | Flowline |  | WHITECAP RESOURCES INC. | Abandoned | Oil Well Effluent |  |  | 1.567 | 1.567 | [14 empty] | SHAPEFILE | N
PL-00013958 | 621705 | Y | 4 | SK PS 00152422 | 2023-04-21 | 621705-5 | 10-26-015-17W3 | 16-26-015-17W3 | Blind End | Blind End | Flowline |  | WHITECAP RESOURCES INC. | Abandoned | Oil Well Effluent |  |  | 0.475 | 0.475 | [14 empty] | SHAPEFILE | N
PL-00013958 | 621705 | Y | 11 | SK PS 00152429 | 2023-04-21 | 621705-13 | 15-25-015-17W3 | 03-25-015-17W3 | Pipeline Segment Connection Below Ground | Pipeline Segment Connection Below Ground | Flowline |  | WHITECAP RESOURCES INC. | Operating | Oil Well Effluent |  |  | 1.974 | 1.974 | [8 empty] | 4960 | [5 empty] | SHAPEFILE | N
PL-00013960 | 621708 | Y | 30 | SK PS 00152730 | 2023-04-21 | 621708-35 | 10-13-015-17W3 | 11-24-015-17W3 | Blind End | Blind End | Flowline |  | WHITECAP RESOURCES INC. | Abandoned | Salt water |  |  | 1.563 | 1.563 | [13 empty] | 1 | SHAPEFILE | N
PL-00013970 | 623505 | Y | 30 | SK PS 00152828 | 2023-04-21 | 623505-31 | 09-10-017-18W3 | 10-10-017-18W3 | Well | Pipeline Segment Connection Below Ground | Flowline |  | WHITECAP RESOURCES INC. | Operating | Oil Well Effluent |  |  | 0.2 | 0.2 | [8 empty] | 4960 | [5 empty] | SHAPEFILE | N
PL-00013980 | 626206 | Y | 7 | SK PS 00153138 | 2023-04-21 | 626206-8 | 07-29-016-18W3 | 10-29-016-18W3 | Well | Pipeline Segment Connection Below Ground | Flowline |  | WHITECAP RESOURCES INC. | Discontinued | Natural Gas |  |  | 0.245 | 0.245 | [8 empty] | 8274 | [5 empty] | SHAPEFILE | N
PL-00013960 | 621708 | Y | 4 | SK PS 00152704 | 2023-04-21 | 621708-5 | 10-13-015-17W3 | 10-19-015-16W3 | Pipeline Segment Connection Above Ground | Pipeline Segment Connection Below Ground | Flowline |  | WHITECAP RESOURCES INC. | Operating | Salt water |  |  | 2.116 | 2.116 | [8 empty] | 14880 |  |  |  |  | 1 | SHAPEFILE | N
PL-00013973 | 623508-SW | Y | 12 | SK PS 00153001 | 2023-04-21 | 623508-12 | 02-11-017-18W3 | 06-02-017-18W3 | Pipeline Segment Connection Below Ground | Well | Flowline |  | WHITECAP RESOURCES INC. | Operating | Salt water |  |  | 1.374 | 1.374 | [8 empty] | 9930 | [5 empty] | SHAPEFILE | N
PL-00013958 | 621705 | Y | 117 | SK PS 00152535 | 2023-04-21 | 621705-129 | 12-03-015-17W3 | 14-03-015-17W3 | Well | Pipeline Segment Connection Below Ground | Flowline |  | WHITECAP RESOURCES INC. | Operating | Oil Well Effluent |  |  | 0.893 | 0.893 | [8 empty] | 4960 | [5 empty] | SHAPEFILE | N
PL-00013958 | 621705 | Y | 103 | SK PS 00152521 | 2023-04-21 | 621705-115 | 14-28-015-17W3 | 03-33-015-17W3 | Well | Oil Satellite | Flowline |  | WHITECAP RESOURCES INC. | Operating | Oil Well Effluent |  |  | 0.419 | 0.419 | [8 empty] | 4960 | [5 empty] | SHAPEFILE | N
PL-00013958 | 621705 | Y | 181 | SK PS 00152599 | 2023-04-21 | 621705-196 | 07-29-015-16W3 | 07-30-015-16W3 | Well | Oil Satellite | Flowline |  | WHITECAP RESOURCES INC. | Operating | Oil Well Effluent |  |  | 2.219 | 2.219 | [8 empty] | 4960 | [5 empty] | SHAPEFILE | N
PL-00013958 | 621705 | Y | 145 | SK PS 00152563 | 2023-04-21 | 621705-160 | 08-30-015-16W3 | 07-30-015-16W3 | Blind End | Blind End | Flowline |  | WHITECAP RESOURCES INC. | Abandoned | Oil Well Effluent |  |  | 0.311 | 0.311 | [14 empty] | SHAPEFILE | N
PL-00013979 | 621508 | Y | 16 | SK PS 00153130 | 2023-04-21 | 621508-19 | 10-23-016-19W3 | 06-23-016-19W3 | Well | Well | Flowline |  | WHITECAP RESOURCES INC. | Operating | Salt water |  |  | 0.59 | 0.59 | [8 empty] | 9930 | [5 empty] | SHAPEFILE | N
PL-00013958 | 621705 | Y | 56 | SK PS 00152474 | 2023-04-21 | 621705-62 | 10-22-015-17W3 | 08-22-015-17W3 | Well | Oil Satellite | Flowline |  | WHITECAP RESOURCES INC. | Operating | Oil Well Effluent |  |  | 0.607 | 0.607 | [8 empty] | 4960 | [5 empty] | SHAPEFILE | N
PL-00013970 | 623505 | Y | 63 | SK PS 00152861 | 2023-04-21 | 623505-65 | 11-10-017-18W3 | 10-10-017-18W3 | Well | Pipeline Segment Connection Below Ground | Flowline |  | WHITECAP RESOURCES INC. | Operating | Oil Well Effluent |  |  | 0.206 | 0.206 | [8 empty] | 4960 | [5 empty] | SHAPEFILE | N
PL-00013970 | 623505 | Y | 72 | SK PS 00152870 | 2023-04-21 | 623505-74 | 07-11-017-18W3 | 04-11-017-18W3 | Blind End | Blind End | Flowline |  | WHITECAP RESOURCES INC. | Abandoned | Oil Well Effluent |  |  | 0.93 | 0.93 | [14 empty] | SHAPEFILE | N
PL-00013970 | 623505 | Y | 1 | SK PS 00152799 | 2023-04-21 | 623505-1 | 02-11-017-18W3 | 01-10-017-18W3 | Pipeline Segment Connection Below Ground | Pipeline Segment Connection Above Ground | Flowline |  | WHITECAP RESOURCES INC. | Discontinued | Oil Well Effluent |  |  | 1.148 | 1.148 | [8 empty] | 4960 | [5 empty] | SHAPEFILE | N
PL-00013973 | 623508-SW | Y | 43 | SK PS 00153032 | 2023-04-21 | 623508-46 | 06-11-017-18W3 | 06-11-017-18W3 | Blind End | Blind End | Flowline |  | WHITECAP RESOURCES INC. | Abandoned | Salt water |  |  | 0.167 | 0.167 | [14 empty] | SHAPEFILE | N
PL-00013976 | 621505 | Y | 69 | SK PS 00153106 | 2023-04-21 |  | 11-22-016-19W3 | 02-27-016-19W3 | Well | Pipeline Segment Connection Above Ground | Flowline |  | WHITECAP RESOURCES INC. | Operating | Oil Well Effluent |  |  | 0.853 | 0.853 |  |  | 1 |  |  |  |  | 6895 | 4960 | 0 |  |  |  | 0.5 | SHAPEFILE | N
PL-00013970 | 623505 | Y | 22 | SK PS 00152820 | 2023-04-21 | 623505-23 | 11-11-017-18W3 | 10-11-017-18W3 | Well | Pipeline Segment Connection Below Ground | Flowline |  | WHITECAP RESOURCES INC. | Operating | Oil Well Effluent |  |  | 0.27 | 0.27 | [8 empty] | 4960 | [5 empty] | SHAPEFILE | N
PL-00013958 | 621705 | Y | 61 | SK PS 00152479 | 2023-04-21 | 621705-68 | 10-15-015-17W3 | 08-22-015-17W3 | Blind End | Blind End | Flowline |  | WHITECAP RESOURCES INC. | Discontinued | Oil Well Effluent |  |  | 1.478 | 1.478 | [8 empty] | 4960 | [5 empty] | SHAPEFILE | N
PL-00013958 | 621705 | Y | 227 | SK PS 00152645 | 2023-04-21 | 621705-248 | 01-33-015-17W3 | 03-33-015-17W3 | Well | Oil Satellite | Flowline |  | WHITECAP RESOURCES INC. | Operating | Oil Well Effluent |  |  | 0.737 | 0.737 | [8 empty] | 4960 | [5 empty] | SHAPEFILE | N
PL-00013970 | 623505 | Y | 48 | SK PS 00152846 | 2023-04-21 | 623505-49 | 09-03-017-18W3 | 12-02-017-18W3 | Well | Pipeline Segment Connection Below Ground | Flowline |  | WHITECAP RESOURCES INC. | Operating | Oil Well Effluent |  |  | 0.634 | 0.634 | [8 empty] | 4960 | [5 empty] | SHAPEFILE | N
PL-00013958 | 621705 | Y | 80 | SK PS 00152498 | 2023-04-21 | 621705-90 | 06-34-015-17W3 | 03-34-015-17W3 | Well | Oil Satellite | Flowline |  | WHITECAP RESOURCES INC. | Operating | Oil Well Effluent |  |  | 0.407 | 0.407 | [8 empty] | 4960 | [5 empty] | SHAPEFILE | N
PL-00013980 | 626206 | Y | 8 | SK PS 00153139 | 2023-04-21 | 626206-9 | 06-16-016-18W3 | 06-14-016-19W3 | Well | Pipeline Segment Connection Below Ground | Flowline |  | WHITECAP RESOURCES INC. | Discontinued | Natural Gas |  |  | 7.496 | 7.496 | [8 empty] | 8274 | [5 empty] | SHAPEFILE | N
PL-00013970 | 623505 | Y | 55 | SK PS 00152853 | 2023-04-21 | 623505-57 | 10-12-017-18W3 | 07-12-017-18W3 | Well | Pipeline Segment Connection Below Ground | Flowline |  | WHITECAP RESOURCES INC. | Operating | Oil Well Effluent |  |  | 0.272 | 0.272 | [8 empty] | 4960 | [5 empty] | SHAPEFILE | N
PL-00013970 | 623505 | Y | 79 | SK PS 00152877 | 2023-04-21 | 623505-81 | 07-11-017-18W3 | 07-11-017-18W3 | Blind End | Blind End | Flowline |  | WHITECAP RESOURCES INC. | Abandoned | Oil Well Effluent |  |  | 0.191 | 0.191 | [14 empty] | SHAPEFILE | N
PL-00013958 | 621705 | Y | 187 | SK PS 00152605 | 2023-04-21 | 621705-202 | 05-04-015-17W3 | 11-04-015-17W3 | Well | Pipeline Segment Connection Below Ground | Flowline |  | WHITECAP RESOURCES INC. | Operating | Oil Well Effluent |  |  | 0.668 | 0.668 | [8 empty] | 4960 | [5 empty] | SHAPEFILE | N
PL-00013958 | 621705 | Y | 29 | SK PS 00152447 | 2023-04-21 | 621705-33 | 08-24-015-17W3 | 11-24-015-17W3 | Blind End | Blind End | Flowline |  | WHITECAP RESOURCES INC. | Abandoned | Oil Well Effluent |  |  | 0.965 | 0.965 | [14 empty] | SHAPEFILE | N
PL-00013973 | 623508-SW | Y | 24 | SK PS 00153013 | 2023-04-21 | 623508-27 | 01-10-017-18W3 | 02-10-017-18W3 | Blind End | Blind End | Flowline |  | WHITECAP RESOURCES INC. | Abandoned | Salt water |  |  | 0.449 | 0.449 | [14 empty] | SHAPEFILE | N
PL-00013970 | 623505 | Y | 116 | SK PS 00152914 | 2023-04-21 | 623505-118 | 09-11-017-18W3 | 07-11-017-18W3 | Blind End | Blind End | Flowline |  | WHITECAP RESOURCES INC. | Abandoned | Oil Well Effluent |  |  | 0.488 | 0.488 | [14 empty] | SHAPEFILE | N
PL-00013960 | 621708 | Y | 44 | SK PS 00152744 | 2023-04-21 | 621708-50 | 03-04-016-17W3 | 01-04-016-17W3 | Blind End | Blind End | Flowline |  | WHITECAP RESOURCES INC. | Abandoned | Salt water |  |  | 0.741 | 0.741 | [13 empty] | 1 | SHAPEFILE | N
PL-00013958 | 621705 | Y | 42 | SK PS 00152460 | 2023-04-21 | 621705-47 | 11-30-015-16W3 | 07-30-015-16W3 | Blind End | Blind End | Flowline |  | WHITECAP RESOURCES INC. | Abandoned | Oil Well Effluent |  |  | 0.558 | 0.558 | [14 empty] | SHAPEFILE | N
PL-00013958 | 621705 | Y | 250 | SK PS 00152668 | 2023-04-21 | 621705-275 | 14-23-015-17W3 | 13-23-015-17W3 | Well | Pipeline Segment Connection Below Ground | Flowline |  | WHITECAP RESOURCES INC. | Operating | Oil Well Effluent |  |  | 0.408 | 0.408 | [8 empty] | 4960 | [5 empty] | SHAPEFILE | N
PL-00013960 | 621708 | Y | 43 | SK PS 00152743 | 2023-04-21 | 621708-49 | 13-27-015-17W3 | 04-34-015-17W3 | Pipeline Segment Connection Below Ground | Blind End | Flowline |  | WHITECAP RESOURCES INC. | Abandoned | Salt water |  |  | 0.388 | 0.388 | [13 empty] | 1 | SHAPEFILE | N
PL-00013960 | 621708 | Y | 1 | SK PS 00152701 | 2023-04-21 | 621708-1 | 03-25-015-17W3 | 09-25-015-17W3 | Pipeline Segment Connection Below Ground | Well | Flowline |  | WHITECAP RESOURCES INC. | Operating | Salt water |  |  | 1.189 | 1.189 | [8 empty] | 14880 |  |  |  |  | 1 | SHAPEFILE | N
PL-00013958 | 621705 | Y | 74 | SK PS 00152492 | 2023-04-21 | 621705-82 | 14-33-014-17W3 | 04-10-015-17W3 | Blind End | Blind End | Flowline |  | WHITECAP RESOURCES INC. | Abandoned | Oil Well Effluent |  |  | 2.118 | 2.118 | [14 empty] | SHAPEFILE | N
PL-00013960 | 621708 | Y | 60 | SK PS 00152760 | 2023-04-21 | 621708-67 | 07-27-015-17W3 | 09-27-015-17W3 | Pipeline Segment Connection Below Ground | Well | Flowline |  | WHITECAP RESOURCES INC. | Operating | Salt water |  |  | 0.625 | 0.625 | [8 empty] | 14880 |  |  |  |  | 1 | SHAPEFILE | N
PL-00013976 | 621505 | Y | 37 | SK PS 00153074 | 2023-04-21 | 621505-37 | 02-27-016-19W3 | 05-27-016-19W3 | Pipeline Segment Connection Below Ground | Pipeline Segment Connection Above Ground | Flowline |  | WHITECAP RESOURCES INC. | Operating | Oil Well Effluent |  |  | 0.668 | 0.668 | [8 empty] | 4960 |  |  |  |  | 0.5 | SHAPEFILE | N
PL-00013979 | 621508 | Y | 3 | SK PS 00153117 | 2023-04-21 | 621508-3 | 11-27-016-19W3 | 14-27-016-19W3 | Well | Well | Flowline |  | WHITECAP RESOURCES INC. | Operating | Salt water |  |  | 0.424 | 0.424 | [8 empty] | 9930 | [5 empty] | SHAPEFILE | N
PL-00013970 | 623505 | Y | 110 | SK PS 00152908 | 2023-04-21 | 623505-112 | 11-11-017-18W3 | 12-11-017-18W3 | Blind End | Blind End | Flowline |  | WHITECAP RESOURCES INC. | Abandoned | Oil Well Effluent |  |  | 0.4 | 0.4 | [14 empty] | SHAPEFILE | N
PL-00013970 | 623505 | Y | 158 | SK PS 00152956 | 2023-04-21 | 623505-160 | 03-11-017-18W3 | 03-11-017-18W3 | Well | Pipeline Segment Connection Below Ground | Flowline |  | WHITECAP RESOURCES INC. | Operating | Oil Well Effluent |  |  | 0.131 | 0.131 | [8 empty] | 4960 | [5 empty] | SHAPEFILE | N
PL-00013958 | 621705 | Y | 15 | SK PS 00152433 | 2023-04-21 | 621705-17 | 05-25-015-17W3 | 03-25-015-17W3 | Blind End | Blind End | Flowline |  | WHITECAP RESOURCES INC. | Abandoned | Oil Well Effluent |  |  | 0.586 | 0.586 | [14 empty] | SHAPEFILE | N
PL-00013960 | 621708 | Y | 66 | SK PS 00152766 | 2023-04-21 | 621708-74 | 12-30-015-16W3 | 05-30-015-16W3 | Pipeline Segment Connection Below Ground | Well | Flowline |  | WHITECAP RESOURCES INC. | Operating | Salt water |  |  | 0.228 | 0.228 | [8 empty] | 14880 |  |  |  |  | 1 | SHAPEFILE | N
PL-00013960 | 621708 | Y | 65 | SK PS 00152765 | 2023-04-21 | 621708-73 | 09-25-015-17W3 | 12-30-015-16W3 | Pipeline Segment Connection Below Ground | Well | Flowline |  | WHITECAP RESOURCES INC. | Operating | Salt water |  |  | 0.693 | 0.693 | [8 empty] | 14880 |  |  |  |  | 1 | SHAPEFILE | N
PL-00013958 | 621705 | Y | 209 | SK PS 00152627 | 2023-04-21 | 621705-224 | 07-22-015-17W3 | 07-22-015-17W3 | Well | Pipeline Segment Connection Below Ground | Flowline |  | WHITECAP RESOURCES INC. | Operating | Oil Well Effluent |  |  | 0.06 | 0.06 | [8 empty] | 4960 | [5 empty] | SHAPEFILE | N
PL-00013958 | 621705 | Y | 220 | SK PS 00152638 | 2023-04-21 | 621705-240 | 06-19-015-16W3 | 10-13-015-17W3 | Blind End | Blind End | Flowline |  | WHITECAP RESOURCES INC. | Discontinued | Oil Well Effluent |  |  | 1.5 | 1.5 | [8 empty] | 4960 | [5 empty] | SHAPEFILE | N
PL-00013970 | 623505 | Y | 83 | SK PS 00152881 | 2023-04-21 | 623505-85 | 01-11-017-18W3 | 04-12-017-18W3 | Blind End | Blind End | Flowline |  | WHITECAP RESOURCES INC. | Abandoned | Oil Well Effluent |  |  | 0.42 | 0.42 | [14 empty] | SHAPEFILE | N
PL-00013958 | 621705 | Y | 183 | SK PS 00152601 | 2023-04-21 | 621705-198 | 02-03-015-17W3 | 07-03-015-17W3 | Well | Pipeline Segment Connection Below Ground | Flowline |  | WHITECAP RESOURCES INC. | Operating | Oil Well Effluent |  |  | 0.333 | 0.333 | [8 empty] | 4960 | [5 empty] | SHAPEFILE | N
PL-00013958 | 621705 | Y | 27 | SK PS 00152445 | 2023-04-21 | 621705-31 | 10-24-015-17W3 | 11-24-015-17W3 | Well | Oil Satellite | Flowline |  | WHITECAP RESOURCES INC. | Operating | Oil Well Effluent |  |  | 0.371 | 0.371 | [8 empty] | 4960 | [5 empty] | SHAPEFILE | N
PL-00013973 | 623508-SW | Y | 23 | SK PS 00153012 | 2023-04-21 | 623508-26 | 01-10-017-18W3 | 16-03-017-18W3 | Blind End | Blind End | Flowline |  | WHITECAP RESOURCES INC. | Abandoned | Salt water |  |  | 0.42 | 0.42 | [8 empty] | 0 | [5 empty] | SHAPEFILE | N
PL-00013960 | 621708 | Y | 21 | SK PS 00152721 | 2023-04-21 | 621708-23 | 03-33-015-17W3 | 03-32-015-17W3 | Blind End | Blind End | Flowline |  | WHITECAP RESOURCES INC. | Discontinued | Salt water |  |  | 1.667 | 1.667 | [8 empty] | 14880 |  |  |  |  | 1 | SHAPEFILE | N
PL-00013958 | 621705 | Y | 35 | SK PS 00152453 | 2023-04-21 | 621705-39 | 04-19-015-16W3 | 10-13-015-17W3 | Blind End | Blind End | Flowline |  | WHITECAP RESOURCES INC. | Abandoned | Oil Well Effluent |  |  | 0.945 | 0.945 | [14 empty] | SHAPEFILE | N
PL-00013976 | 621505 | Y | 57 | SK PS 00153094 | 2023-04-21 | 621505-58 | 01-28-016-19W3 | 05-27-016-19W3 | Well | Pipeline Segment Connection Above Ground | Flowline |  | WHITECAP RESOURCES INC. | Discontinued | Oil Well Effluent |  |  | 0.66 | 0.66 | [8 empty] | 4960 |  |  |  |  | 0.5 | SHAPEFILE | N
PL-00013958 | 621705 | Y | 136 | SK PS 00152554 | 2023-04-21 | 621705-148 | 03-09-015-17W3 | 02-09-015-17W3 | Well | Pipeline Segment Connection Below Ground | Flowline |  | WHITECAP RESOURCES INC. | Operating | Oil Well Effluent |  |  | 0.753 | 0.753 | [8 empty] | 4960 | [5 empty] | SHAPEFILE | N
PL-00013958 | 621705 | Y | 122 | SK PS 00152540 | 2023-04-21 | 621705-134 | 01-09-015-17W3 | 04-10-015-17W3 | Well | Oil Satellite | Flowline |  | WHITECAP RESOURCES INC. | Operating | Oil Well Effluent |  |  | 0.297 | 0.297 | [8 empty] | 4960 | [5 empty] | SHAPEFILE | N
PL-00013970 | 623505 | Y | 124 | SK PS 00152922 | 2023-04-21 | 623505-126 | 07-12-017-18W3 | 06-12-017-18W3 | Blind End | Blind End | Flowline |  | WHITECAP RESOURCES INC. | Abandoned | Oil Well Effluent |  |  | 0.291 | 0.291 | [14 empty] | SHAPEFILE | N
PL-00013970 | 623505 | Y | 8 | SK PS 00152806 | 2023-04-21 | 623505-8 | 05-11-017-18W3 | 04-11-017-18W3 | Well | Pipeline Segment Connection Below Ground | Flowline |  | WHITECAP RESOURCES INC. | Operating | Oil Well Effluent |  |  | 0.131 | 0.131 | [8 empty] | 4960 | [5 empty] | SHAPEFILE | N
PL-00013979 | 621508 | Y | 2 | SK PS 00153116 | 2023-04-21 | 621508-2 | 05-27-016-19W3 | 05-27-016-19W3 | Injection/Disposal Facility | Well | Flowline |  | WHITECAP RESOURCES INC. | Operating | Salt water |  |  | 0.24 | 0.24 | [8 empty] | 9930 | [5 empty] | SHAPEFILE | N
PL-00013960 | 621708 | Y | 2 | SK PS 00152702 | 2023-04-21 | 621708-2 | 10-13-015-17W3 | 08-30-015-16W3 | Pipeline Segment Connection Above Ground | Pipeline Segment Connection Below Ground | Flowline |  | WHITECAP RESOURCES INC. | Operating | Salt water |  |  | 3.369 | 3.369 | [8 empty] | 14880 |  |  |  |  | 1 | SHAPEFILE | N
PL-00013973 | 623508-SW | Y | 34 | SK PS 00153023 | 2023-04-21 | 623508-37 | 13-01-017-18W3 | 12-01-017-18W3 | Blind End | Blind End | Flowline |  | WHITECAP RESOURCES INC. | Abandoned | Salt water |  |  | 0.202 | 0.202 | [14 empty] | SHAPEFILE | N
PL-00013963 | 627006 | Y | 1 | SK PS 00152787 | 2023-04-21 | 627006-4 | 03-33-015-17W3 | 11-02-016-17W3 | Pipeline Segment Connection Below Ground | Compressor Station | Flowline |  | WHITECAP RESOURCES INC. | Operating | Natural Gas |  |  | 3.819 | 3.819 | [8 empty] | 4960 | [5 empty] | SHAPEFILE | N
PL-00013958 | 621705 | Y | 194 | SK PS 00152612 | 2023-04-21 | 621705-209 | 11-10-015-17W3 | 06-10-015-17W3 | Well | Pipeline Segment Connection Below Ground | Flowline |  | WHITECAP RESOURCES INC. | Operating | Oil Well Effluent |  |  | 0.265 | 0.265 | [8 empty] | 4960 | [5 empty] | SHAPEFILE | N
PL-00013973 | 623508-SW | Y | 39 | SK PS 00153028 | 2023-04-21 | 623508-42 | 15-03-017-18W3 | 14-03-017-18W3 | Pipeline Segment Connection Below Ground | Well | Flowline |  | WHITECAP RESOURCES INC. | Operating | Salt water |  |  | 0.285 | 0.285 | [8 empty] | 9930 | [5 empty] | SHAPEFILE | N
PL-00013958 | 621705 | Y | 152 | SK PS 00152570 | 2023-04-21 | 621705-167 | 02-22-015-17W3 | 03-22-015-17W3 | Well | Pipeline Segment Connection Below Ground | Flowline |  | WHITECAP RESOURCES INC. | Operating | Oil Well Effluent |  |  | 0.144 | 0.144 | [8 empty] | 4960 | [5 empty] | SHAPEFILE | N
PL-00013960 | 621708 | Y | 48 | SK PS 00152748 | 2023-04-21 | 621708-54 | 07-09-015-17W3 | 04-09-015-17W3 | Blind End | Blind End | Flowline |  | WHITECAP RESOURCES INC. | Discontinued | Salt water |  |  | 1.071 | 1.071 | [8 empty] | 14880 |  |  |  |  | 1 | SHAPEFILE | N
PL-00013973 | 623508-SW | Y | 27 | SK PS 00153016 | 2023-04-21 | 623508-30 | 08-11-017-18W3 | 01-11-017-18W3 | Well | Well | Flowline |  | WHITECAP RESOURCES INC. | Operating | Salt water |  |  | 0.397 | 0.397 | [8 empty] | 9930 | [5 empty] | SHAPEFILE | N
PL-00013976 | 621505 | Y | 16 | SK PS 00153053 | 2023-04-21 | 621505-16 | 08-28-016-19W3 | 05-27-016-19W3 | Blind End | Blind End | Flowline |  | WHITECAP RESOURCES INC. | Abandoned | Oil Well Effluent |  |  | 0.466 | 0.466 | [13 empty] | 0.5 | SHAPEFILE | N
PL-00013973 | 623508-SW | Y | 15 | SK PS 00153004 | 2023-04-21 | 623508-15 | 01-10-017-18W3 | 10-10-017-18W3 | Pipeline Segment Connection Below Ground | Well | Flowline |  | WHITECAP RESOURCES INC. | Operating | Salt water |  |  | 0.917 | 0.917 | [8 empty] | 9930 | [5 empty] | SHAPEFILE | N
PL-00013976 | 621505 | Y | 43 | SK PS 00153080 | 2023-04-21 | 621505-44 | 06-22-016-19W3 | 11-22-016-19W3 | Well | Pipeline Segment Connection Below Ground | Flowline |  | WHITECAP RESOURCES INC. | Operating | Oil Well Effluent |  |  | 0.497 | 0.497 | [8 empty] | 4960 |  |  |  |  | 0.5 | SHAPEFILE | N
PL-00013958 | 621705 | Y | 123 | SK PS 00152541 | 2023-04-21 | 621705-135 | 04-15-015-17W3 | 04-10-015-17W3 | Pipeline Segment Connection Below Ground | Oil Satellite | Flowline |  | WHITECAP RESOURCES INC. | Operating | Oil Well Effluent |  |  | 1.849 | 1.849 | [8 empty] | 4960 | [5 empty] | SHAPEFILE | N
PL-00013958 | 621705 | Y | 169 | SK PS 00152587 | 2023-04-21 | 621705-184 | 03-24-015-17W3 | 11-24-015-17W3 | Pipeline Segment Connection Below Ground | Oil Satellite | Flowline |  | WHITECAP RESOURCES INC. | Operating | Oil Well Effluent |  |  | 1.386 | 1.386 | [8 empty] | 4960 | [5 empty] | SHAPEFILE | N
PL-00013960 | 621708 | Y | 80 | SK PS 00152780 | 2023-04-21 | 621708-89 | 01-28-015-17W3 | 03-33-015-17W3 | Pipeline Segment Connection Above Ground | Oil Satellite | Flowline |  | WHITECAP RESOURCES INC. | Operating | Salt water |  |  | 1.805 | 1.805 | [8 empty] | 14880 |  |  |  |  | 1 | SHAPEFILE | N
PL-00013970 | 623505 | Y | 26 | SK PS 00152824 | 2023-04-21 | 623505-27 | 13-11-017-18W3 | 05-11-017-18W3 | Well | Pipeline Segment Connection Below Ground | Flowline |  | WHITECAP RESOURCES INC. | Operating | Oil Well Effluent |  |  | 0.797 | 0.797 | [8 empty] | 4960 | [5 empty] | SHAPEFILE | N
PL-00013958 | 621705 | Y | 97 | SK PS 00152515 | 2023-04-21 | 621705-109 | 01-35-015-17W3 | 16-26-015-17W3 | Well | Oil Satellite | Flowline |  | WHITECAP RESOURCES INC. | Operating | Oil Well Effluent |  |  | 0.353 | 0.353 | [8 empty] | 4960 | [5 empty] | SHAPEFILE | N
PL-00013976 | 621505 | Y | 71 | SK PS 00153108 | 2023-04-21 | 621505-76 | 05-27-016-19W3 | 05-27-016-19W3 | Blind End | Blind End | Flowline |  | WHITECAP RESOURCES INC. | Abandoned | Oil Well Effluent |  |  | 0.091 | 0.091 | [13 empty] | 0.5 | SHAPEFILE | N
PL-00013952 | 143614 | Y | 1 | SK PS 00152413 | 2023-04-21 | 143614-1 | 11-24-015-17W3 | 11-24-015-17W3 | Well | Oil Satellite | Flowline |  | WHITECAP RESOURCES INC. | Operating | Oil Well Effluent |  |  | 0.275 | 0.275 | [8 empty] | 4960 | [5 empty] | SHAPEFILE | N
PL-00013970 | 623505 | Y | 183 | SK PS 00152981 | 2023-04-21 | 623505-189 | 08-12-017-18W3 | 07-12-017-18W3 | Blind End | Blind End | Flowline |  | WHITECAP RESOURCES INC. | Abandoned | Oil Well Effluent |  |  | 0.155 | 0.155 | [14 empty] | SHAPEFILE | N
PL-00013958 | 621705 | Y | 33 | SK PS 00152451 | 2023-04-21 | 621705-37 | 15-13-015-17W3 | 10-13-015-17W3 | Blind End | Blind End | Flowline |  | WHITECAP RESOURCES INC. | Abandoned | Oil Well Effluent |  |  | 0.486 | 0.486 | [14 empty] | SHAPEFILE | N
PL-00013960 | 621708 | Y | 52 | SK PS 00152752 | 2023-04-21 | 621708-59 | 12-03-015-17W3 | 12-03-015-17W3 | Pipeline Segment Connection Below Ground | Well | Flowline |  | WHITECAP RESOURCES INC. | Operating | Salt water |  |  | 0.035 | 0.035 | [8 empty] | 14880 |  |  |  |  | 1 | SHAPEFILE | N
PL-00013970 | 623505 | Y | 86 | SK PS 00152884 | 2023-04-21 | 623505-88 | 11-02-017-18W3 | 01-10-017-18W3 | Blind End | Blind End | Flowline |  | WHITECAP RESOURCES INC. | Abandoned | Oil Well Effluent |  |  | 0.99 | 0.99 | [14 empty] | SHAPEFILE | N
PL-00013958 | 621705 | Y | 96 | SK PS 00152514 | 2023-04-21 | 621705-108 | 13-30-015-16W3 | 06-30-015-16W3 | Blind End | Blind End | Flowline |  | WHITECAP RESOURCES INC. | Discontinued | Oil Well Effluent |  |  | 0.961 | 0.961 | [8 empty] | 4960 | [5 empty] | SHAPEFILE | N
PL-00013958 | 621705 | Y | 269 | SK PS 00152687 | 2023-04-21 | 621705-296 | 03-36-015-17W3 | 15-25-015-17W3 | Oil Satellite | Pipeline Segment Connection Above Ground | Flowline |  | WHITECAP RESOURCES INC. | Operating | Oil Well Effluent |  |  | 0.405 | 0.405 | [8 empty] | 4960 | [5 empty] | SHAPEFILE | N
PL-00013958 | 621705 | Y | 58 | SK PS 00152476 | 2023-04-21 | 621705-65 | 12-15-015-17W3 | 08-22-015-17W3 | Blind End | Blind End | Flowline |  | WHITECAP RESOURCES INC. | Discontinued | Oil Well Effluent |  |  | 1.803 | 1.803 | [8 empty] | 4960 | [5 empty] | SHAPEFILE | N
PL-00013958 | 621705 | Y | 106 | SK PS 00152524 | 2023-04-21 | 621705-118 | 15-24-015-17W3 | 10-24-015-17W3 | Well | Pipeline Segment Connection Below Ground | Flowline |  | WHITECAP RESOURCES INC. | Operating | Oil Well Effluent |  |  | 0.508 | 0.508 | [8 empty] | 4960 | [5 empty] | SHAPEFILE | N
PL-00013958 | 621705 | Y | 120 | SK PS 00152538 | 2023-04-21 | 621705-132 | 14-03-015-17W3 | 04-10-015-17W3 | Well | Oil Satellite | Flowline |  | WHITECAP RESOURCES INC. | Operating | Oil Well Effluent |  |  | 0.777 | 0.777 | [8 empty] | 4960 | [5 empty] | SHAPEFILE | N
PL-00013960 | 621708 | Y | 71 | SK PS 00152771 | 2023-04-21 | 621708-79 | 08-29-015-16W3 | 07-29-015-16W3 | Pipeline Segment Connection Above Ground | Pipeline Segment Connection Below Ground | Flowline |  | WHITECAP RESOURCES INC. | Operating | Salt water |  |  | 0.484 | 0.484 | [8 empty] | 14880 |  |  |  |  | 1 | SHAPEFILE | N
PL-00013976 | 621505 | Y | 50 | SK PS 00153087 | 2023-04-21 | 621505-51 | 11-26-016-19W3 | 07-26-016-19W3 | Well | Pipeline Segment Connection Below Ground | Flowline |  | WHITECAP RESOURCES INC. | Operating | Oil Well Effluent |  |  | 0.563 | 0.563 | [8 empty] | 4960 |  |  |  |  | 0.5 | SHAPEFILE | N
PL-00013958 | 621705 | Y | 178 | SK PS 00152596 | 2023-04-21 | 621705-193 | 10-33-015-17W3 | 03-33-015-17W3 | Well | Oil Satellite | Flowline |  | WHITECAP RESOURCES INC. | Operating | Oil Well Effluent |  |  | 0.992 | 0.992 | [8 empty] | 4960 | [5 empty] | SHAPEFILE | N
PL-00013976 | 621505 | Y | 59 | SK PS 00153096 | 2023-04-21 | 621505-60 | 14-27-016-19W3 | 02-27-016-19W3 | Well | Pipeline Segment Connection Above Ground | Flowline |  | WHITECAP RESOURCES INC. | Discontinued | Oil Well Effluent |  |  | 1.557 | 1.557 | [8 empty] | 4960 |  |  |  |  | 0.5 | SHAPEFILE | N
PL-00013970 | 623505 | Y | 184 | SK PS 00152982 | 2023-04-21 | 623505-190 | 05-12-017-18W3 | 08-11-017-18W3 | Pipeline Segment Connection Below Ground | Pipeline Segment Connection Below Ground | Flowline |  | WHITECAP RESOURCES INC. | Operating | Oil Well Effluent |  |  | 0.246 | 0.246 | [8 empty] | 4960 | [5 empty] | SHAPEFILE | N
PL-00013970 | 623505 | Y | 176 | SK PS 00152974 | 2023-04-21 | 623505-178 | 04-12-017-18W3 | 02-11-017-18W3 | Pipeline Segment Connection Below Ground | Pipeline Segment Connection Below Ground | Flowline |  | WHITECAP RESOURCES INC. | Operating | Oil Well Effluent |  |  | 0.88 | 0.88 | [8 empty] | 4960 | [5 empty] | SHAPEFILE | N
PL-00013958 | 621705 | Y | 214 | SK PS 00152632 | 2023-04-21 | 621705-229 | 09-24-015-17W3 | 09-24-015-17W3 | Well | Pipeline Segment Connection Below Ground | Flowline |  | WHITECAP RESOURCES INC. | Operating | Oil Well Effluent |  |  | 0.046 | 0.046 | [8 empty] | 4960 | [5 empty] | SHAPEFILE | N
PL-00013964 | 109917 | Y | 4 | SK PS 00152792 | 2023-04-21 | 109917-902 | 07-11-017-18W3 | 07-11-017-18W3 | Blind End | Blind End | Flowline |  | WHITECAP RESOURCES INC. | Abandoned | Oil Well Effluent |  |  | 0.039 | 0.039 | [14 empty] | SHAPEFILE | N
PL-00013958 | 621705 | Y | 60 | SK PS 00152478 | 2023-04-21 | 621705-67 | 08-16-015-17W3 | 08-22-015-17W3 | Blind End | Blind End | Flowline |  | WHITECAP RESOURCES INC. | Discontinued | Oil Well Effluent |  |  | 2.784 | 2.784 | [8 empty] | 4960 | [5 empty] | SHAPEFILE | N
PL-00013964 | 109917 | Y | 1 | SK PS 00152789 | 2023-04-21 | 109917-38 | 07-10-017-18W3 | 07-10-017-18W3 | Blind End | Blind End | Flowline |  | WHITECAP RESOURCES INC. | Abandoned | Oil Well Effluent |  |  | 0.096 | 0.096 | [14 empty] | SHAPEFILE | N
PL-00013973 | 623508-SW | Y | 4 | SK PS 00152993 | 2023-04-21 | 623508-4 | 04-12-017-18W3 | 03-12-017-18W3 | Pipeline Segment Connection Below Ground | Well | Flowline |  | WHITECAP RESOURCES INC. | Operating | Salt water |  |  | 0.419 | 0.419 | [8 empty] | 9930 | [5 empty] | SHAPEFILE | N
PL-00013958 | 621705 | Y | 273 | SK PS 00152691 | 2023-04-21 | 621705-300 | 16-26-015-17W3 | 04-36-015-17W3 | Pipeline Segment Connection Above Ground | Pipeline Segment Connection Below Ground | Flowline |  | WHITECAP RESOURCES INC. | Operating | Oil Well Effluent |  |  | 0.589 | 0.589 | [8 empty] | 4960 | [5 empty] | SHAPEFILE | N
PL-00013960 | 621708 | Y | 37 | SK PS 00152737 | 2023-04-21 | 621708-43 | 02-04-015-17W3 | 04-03-015-17W3 | Pipeline Segment Connection Below Ground | Well | Flowline |  | WHITECAP RESOURCES INC. | Operating | Salt water |  |  | 1.203 | 1.203 | [8 empty] | 14880 |  |  |  |  | 1 | SHAPEFILE | N
PL-00013958 | 621705 | Y | 140 | SK PS 00152558 | 2023-04-21 | 621705-152 | 11-04-015-17W3 | 02-09-015-17W3 | Well | Pipeline Segment Connection Below Ground | Flowline |  | WHITECAP RESOURCES INC. | Operating | Oil Well Effluent |  |  | 1.03 | 1.03 | [8 empty] | 4960 | [5 empty] | SHAPEFILE | N
PL-00013958 | 621705 | Y | 28 | SK PS 00152446 | 2023-04-21 | 621705-32 | 12-19-015-16W3 | 11-24-015-17W3 | Blind End | Blind End | Flowline |  | WHITECAP RESOURCES INC. | Abandoned | Oil Well Effluent |  |  | 1.234 | 1.234 | [14 empty] | SHAPEFILE | N
PL-00013970 | 623505 | Y | 62 | SK PS 00152860 | 2023-04-21 | 623505-64 | 11-10-017-18W3 | 10-10-017-18W3 | Well | Pipeline Segment Connection Below Ground | Flowline |  | WHITECAP RESOURCES INC. | Operating | Oil Well Effluent |  |  | 0.203 | 0.203 | [8 empty] | 4960 | [5 empty] | SHAPEFILE | N
PL-00013973 | 623508-SW | Y | 8 | SK PS 00152997 | 2023-04-21 | 623508-8 | 10-11-017-18W3 | 14-11-017-18W3 | Pipeline Segment Connection Below Ground | Well | Flowline |  | WHITECAP RESOURCES INC. | Operating | Salt water |  |  | 0.667 | 0.667 | [8 empty] | 9930 | [5 empty] | SHAPEFILE | N
PL-00013958 | 621705 | Y | 130 | SK PS 00152548 | 2023-04-21 | 621705-142 | 05-10-015-17W3 | 05-10-015-17W3 | Well | Pipeline Segment Connection Below Ground | Flowline |  | WHITECAP RESOURCES INC. | Operating | Oil Well Effluent |  |  | 0.211 | 0.211 | [8 empty] | 4960 | [5 empty] | SHAPEFILE | N
PL-00013966 | 148859 | Y | 2 | SK PS 00208952 | 2023-04-21 | 148859-1 | 10-10-017-18W3 | 02-10-017-18W3 | Pipeline Segment Connection Below Ground | Pipeline Segment Connection Below Ground | Flowline |  | WHITECAP RESOURCES INC. | Operating | Oil Well Effluent |  |  | 0.532 | 0.532 | [8 empty] | 4960 | [5 empty] | SHAPEFILE | N
PL-00013958 | 621705 | Y | 233 | SK PS 00152651 | 2023-04-21 | 621705-255 | 11-27-015-17W3 | 12-27-015-17W3 | Well | Well | Flowline |  | WHITECAP RESOURCES INC. | Operating | Oil Well Effluent |  |  | 0.37 | 0.37 | [8 empty] | 4960 | [5 empty] | SHAPEFILE | N
PL-00013970 | 623505 | Y | 56 | SK PS 00152854 | 2023-04-21 | 623505-58 | 07-12-017-18W3 | 06-12-017-18W3 | Pipeline Segment Connection Below Ground | Pipeline Segment Connection Below Ground | Flowline |  | WHITECAP RESOURCES INC. | Operating | Oil Well Effluent |  |  | 0.392 | 0.392 | [8 empty] | 4960 | [5 empty] | SHAPEFILE | N
PL-00013970 | 623505 | Y | 59 | SK PS 00152857 | 2023-04-21 | 623505-61 | 08-10-017-18W3 | 07-10-017-18W3 | Well | Pipeline Segment Connection Below Ground | Flowline |  | WHITECAP RESOURCES INC. | Operating | Oil Well Effluent |  |  | 0.316 | 0.316 | [8 empty] | 4960 | [5 empty] | SHAPEFILE | N
PL-00013976 | 621505 | Y | 60 | SK PS 00153097 | 2023-04-21 | 621505-61 | 01-26-016-19W3 | 06-26-016-19W3 | Well | Oil Satellite | Flowline |  | WHITECAP RESOURCES INC. | Operating | Oil Well Effluent |  |  | 0.871 | 0.871 | [8 empty] | 4960 |  |  |  |  | 0.5 | SHAPEFILE | N
PL-00013958 | 621705 | Y | 266 | SK PS 00152684 | 2023-04-21 | 621705-293 | 01-25-015-17W3 | 03-25-015-17W3 | Well | Oil Satellite | Flowline |  | WHITECAP RESOURCES INC. | Operating | Oil Well Effluent |  |  | 0.857 | 0.857 | [8 empty] | 4960 | [5 empty] | SHAPEFILE | N
PL-00013958 | 621705 | Y | 36 | SK PS 00152454 | 2023-04-21 | 621705-40 | 16-13-015-17W3 | 10-13-015-17W3 | Well | Pipeline Segment Connection Above Ground | Flowline |  | WHITECAP RESOURCES INC. | Discontinued | Oil Well Effluent |  |  | 0.519 | 0.519 | [8 empty] | 4960 | [5 empty] | SHAPEFILE | N
PL-00013958 | 621705 | Y | 45 | SK PS 00152463 | 2023-04-21 | 621705-50 | 09-30-015-16W3 | 07-30-015-16W3 | Blind End | Blind End | Flowline |  | WHITECAP RESOURCES INC. | Discontinued | Oil Well Effluent |  |  | 0.572 | 0.572 | [8 empty] | 4960 | [5 empty] | SHAPEFILE | N
PL-00013960 | 621708 | Y | 16 | SK PS 00152716 | 2023-04-21 | 621708-18 | 03-33-015-17W3 | 15-28-015-17W3 | Pipeline Segment Connection Below Ground | Well | Flowline |  | WHITECAP RESOURCES INC. | Operating | Salt water |  |  | 0.519 | 0.519 | [8 empty] | 14880 |  |  |  |  | 1 | SHAPEFILE | N
PL-00013958 | 621705 | Y | 204 | SK PS 00152622 | 2023-04-21 | 621705-219 | 13-30-015-16W3 | 11-30-015-16W3 | Blind End | Blind End | Flowline |  | WHITECAP RESOURCES INC. | Abandoned | Oil Well Effluent |  |  | 0.585 | 0.585 | [14 empty] | SHAPEFILE | N
PL-00013970 | 623505 | Y | 186 | SK PS 00152984 | 2023-04-21 | 623505-192 | 02-11-017-18W3 | 02-11-017-18W3 | Pipeline Segment Connection Below Ground | Pipeline Segment Connection Below Ground | Flowline |  | WHITECAP RESOURCES INC. | Operating | Oil Well Effluent |  |  | 0.11 | 0.11 | [8 empty] | 4960 | [5 empty] | SHAPEFILE | N
PL-00013970 | 623505 | Y | 160 | SK PS 00152958 | 2023-04-21 | 623505-162 | 07-11-017-18W3 | 02-11-017-18W3 | Well | Oil Satellite | Flowline |  | WHITECAP RESOURCES INC. | Operating | Oil Well Effluent |  |  | 0.484 | 0.484 | [8 empty] | 4960 | [5 empty] | SHAPEFILE | N
PL-00013958 | 621705 | Y | 174 | SK PS 00152592 | 2023-04-21 | 621705-189 | 13-13-015-17W3 | 10-13-015-17W3 | Blind End | Blind End | Flowline |  | WHITECAP RESOURCES INC. | Abandoned | Oil Well Effluent |  |  | 1.009 | 1.009 | [14 empty] | SHAPEFILE | N
PL-00013970 | 623505 | Y | 77 | SK PS 00152875 | 2023-04-21 | 623505-79 | 10-11-017-18W3 | 07-11-017-18W3 | Blind End | Blind End | Flowline |  | WHITECAP RESOURCES INC. | Abandoned | Oil Well Effluent |  |  | 0.229 | 0.229 | [14 empty] | SHAPEFILE | N
PL-00013970 | 623505 | Y | 138 | SK PS 00152936 | 2023-04-21 | 623505-140 | 01-11-017-18W3 | 01-11-017-18W3 | Blind End | Blind End | Flowline |  | WHITECAP RESOURCES INC. | Abandoned | Oil Well Effluent |  |  | 0.121 | 0.121 | [14 empty] | SHAPEFILE | N
PL-00013970 | 623505 | Y | 76 | SK PS 00152874 | 2023-04-21 | 623505-78 | 12-12-017-18W3 | 07-11-017-18W3 | Blind End | Blind End | Flowline |  | WHITECAP RESOURCES INC. | Abandoned | Oil Well Effluent |  |  | 0.896 | 0.896 | [14 empty] | SHAPEFILE | N
PL-00013958 | 621705 | Y | 172 | SK PS 00152590 | 2023-04-21 | 621705-187 | 04-24-015-17W3 | 03-24-015-17W3 | Well | Pipeline Segment Connection Below Ground | Flowline |  | WHITECAP RESOURCES INC. | Operating | Oil Well Effluent |  |  | 0.374 | 0.374 | [8 empty] | 4960 | [5 empty] | SHAPEFILE | N
PL-00013958 | 621705 | Y | 78 | SK PS 00152496 | 2023-04-21 | 621705-87 | 04-35-015-17W3 | 03-34-015-17W3 | Well | Oil Satellite | Flowline |  | WHITECAP RESOURCES INC. | Operating | Oil Well Effluent |  |  | 1.223 | 1.223 | [8 empty] | 4960 | [5 empty] | SHAPEFILE | N
PL-00013958 | 621705 | Y | 211 | SK PS 00152629 | 2023-04-21 | 621705-226 | 07-24-015-17W3 | 07-24-015-17W3 | Well | Pipeline Segment Connection Below Ground | Flowline |  | WHITECAP RESOURCES INC. | Operating | Oil Well Effluent |  |  | 0.019 | 0.019 | [8 empty] | 4960 | [5 empty] | SHAPEFILE | N
PL-00013958 | 621705 | Y | 157 | SK PS 00152575 | 2023-04-21 | 621705-172 | 09-09-015-17W3 | 12-10-015-17W3 | Well | Pipeline Segment Connection Below Ground | Flowline |  | WHITECAP RESOURCES INC. | Operating | Oil Well Effluent |  |  | 0.408 | 0.408 | [8 empty] | 4960 | [5 empty] | SHAPEFILE | N
PL-00013970 | 623505 | Y | 154 | SK PS 00152952 | 2023-04-21 | 623505-156 | 06-11-017-18W3 | 06-11-017-18W3 | Well | Pipeline Segment Connection Below Ground | Flowline |  | WHITECAP RESOURCES INC. | Operating | Oil Well Effluent |  |  | 0.069 | 0.069 | [8 empty] | 4960 | [5 empty] | SHAPEFILE | N
PL-00013976 | 621505 | Y | 53 | SK PS 00153090 | 2023-04-21 | 621505-54 | 08-26-016-19W3 | 06-26-016-19W3 | Well | Oil Satellite | Flowline |  | WHITECAP RESOURCES INC. | Operating | Oil Well Effluent |  |  | 0.667 | 0.667 | [8 empty] | 4960 |  |  |  |  | 0.5 | SHAPEFILE | N
PL-00013958 | 621705 | Y | 242 | SK PS 00152660 | 2023-04-21 | 621705-265 | 16-05-015-17W3 | 16-05-015-17W3 | Well | Pipeline Segment Connection Below Ground | Flowline |  | WHITECAP RESOURCES INC. | Operating | Oil Well Effluent |  |  | 0.257 | 0.257 | [8 empty] | 4960 | [5 empty] | SHAPEFILE | N
PL-00013976 | 621505 | Y | 54 | SK PS 00153091 | 2023-04-21 | 621505-55 | 07-25-016-19W3 | 06-26-016-19W3 | Well | Oil Satellite | Flowline |  | WHITECAP RESOURCES INC. | Operating | Oil Well Effluent |  |  | 2.746 | 2.746 | [8 empty] | 4960 |  |  |  |  | 0.5 | SHAPEFILE | N
PL-00013958 | 621705 | Y | 142 | SK PS 00152560 | 2023-04-21 | 621705-155 | 04-15-015-17W3 | 04-10-015-17W3 | Blind End | Blind End | Flowline |  | WHITECAP RESOURCES INC. | Discontinued | Oil Well Effluent |  |  | 1.557 | 1.557 | [8 empty] | 4960 | [5 empty] | SHAPEFILE | N
PL-00013970 | 623505 | Y | 143 | SK PS 00152941 | 2023-04-21 | 623505-145 | 05-11-017-18W3 | 05-11-017-18W3 | Blind End | Blind End | Flowline |  | WHITECAP RESOURCES INC. | Abandoned | Oil Well Effluent |  |  | 0.081 | 0.081 | [14 empty] | SHAPEFILE | N
PL-00013958 | 621705 | Y | 192 | SK PS 00152610 | 2023-04-21 | 621705-207 | 11-09-015-17W3 | 05-09-015-17W3 | Well | Pipeline Segment Connection Below Ground | Flowline |  | WHITECAP RESOURCES INC. | Operating | Oil Well Effluent |  |  | 0.42 | 0.42 | [8 empty] | 4960 | [5 empty] | SHAPEFILE | N
PL-00013960 | 621708 | Y | 7 | SK PS 00152707 | 2023-04-21 | 621708-8 | 08-30-015-16W3 | 11-29-015-16W3 | Pipeline Segment Connection Below Ground | Well | Flowline |  | WHITECAP RESOURCES INC. | Operating | Salt water |  |  | 1.334 | 1.334 | [8 empty] | 14880 |  |  |  |  | 1 | SHAPEFILE | N
PL-00013959 | 621706 | Y | 3 | SK PS 00152697 | 2023-04-21 | 621706-4 | 14-28-015-17W3 | 03-33-015-17W3 | Pipeline Segment Connection Below Ground | Pipeline Segment Connection Below Ground | Flowline |  | WHITECAP RESOURCES INC. | Operating | Natural Gas |  |  | 0.436 | 0.436 | [8 empty] | 4960 | [5 empty] | SHAPEFILE | N
PL-00013960 | 621708 | Y | 57 | SK PS 00152757 | 2023-04-21 | 621708-64 | 10-04-015-17W3 | 04-10-015-17W3 | Blind End | Blind End | Flowline |  | WHITECAP RESOURCES INC. | Discontinued | Salt water |  |  | 1.817 | 1.817 | [8 empty] | 14880 |  |  |  |  | 1 | SHAPEFILE | N
PL-00013973 | 623508-SW | Y | 41 | SK PS 00153030 | 2023-04-21 | 623508-44 | 11-02-017-18W3 | 09-02-017-18W3 | Pipeline Segment Connection Below Ground | Well | Flowline |  | WHITECAP RESOURCES INC. | Operating | Salt water |  |  | 0.776 | 0.776 | [8 empty] | 9930 | [5 empty] | SHAPEFILE | N
PL-00013958 | 621705 | Y | 193 | SK PS 00152611 | 2023-04-21 | 621705-208 | 11-10-015-17W3 | 06-10-015-17W3 | Well | Pipeline Segment Connection Below Ground | Flowline |  | WHITECAP RESOURCES INC. | Operating | Oil Well Effluent |  |  | 0.257 | 0.257 | [8 empty] | 4960 | [5 empty] | SHAPEFILE | N
PL-00013970 | 623505 | Y | 82 | SK PS 00152880 | 2023-04-21 | 623505-84 | 03-12-017-18W3 | 04-12-017-18W3 | Blind End | Blind End | Flowline |  | WHITECAP RESOURCES INC. | Abandoned | Oil Well Effluent |  |  | 0.375 | 0.375 | [14 empty] | SHAPEFILE | N
PL-00013960 | 621708 | Y | 70 | SK PS 00152770 | 2023-04-21 | 621708-78 | 04-36-015-17W3 | 16-26-015-17W3 | Pipeline Segment Connection Above Ground | Pipeline Segment Connection Above Ground | Flowline |  | WHITECAP RESOURCES INC. | Operating | Salt water |  |  | 0.59 | 0.59 |  |  | 1 |  |  |  |  | 14890 | 14890 | 0 |  |  |  | 1 | SHAPEFILE | N
PL-00013970 | 623505 | Y | 156 | SK PS 00152954 | 2023-04-21 | 623505-158 | 04-11-017-18W3 | 03-11-017-18W3 | Well | Pipeline Segment Connection Below Ground | Flowline |  | WHITECAP RESOURCES INC. | Operating | Oil Well Effluent |  |  | 0.103 | 0.103 | [8 empty] | 4960 | [5 empty] | SHAPEFILE | N
PL-00013973 | 623508-SW | Y | 9 | SK PS 00152998 | 2023-04-21 | 623508-9 | 10-11-017-18W3 | 08-11-017-18W3 | Pipeline Segment Connection Below Ground | Well | Flowline |  | WHITECAP RESOURCES INC. | Operating | Salt water |  |  | 0.654 | 0.654 | [8 empty] | 9930 | [5 empty] | SHAPEFILE | N
PL-00013976 | 621505 | Y | 32 | SK PS 00153069 | 2023-04-21 | 621505-32 | 16-28-016-19W3 | 05-27-016-19W3 | Blind End | Blind End | Flowline |  | WHITECAP RESOURCES INC. | Abandoned | Oil Well Effluent |  |  | 1.545 | 1.545 | [13 empty] | 0.5 | SHAPEFILE | N
PL-00013976 | 621505 | Y | 17 | SK PS 00153054 | 2023-04-21 | 621505-17 | 16-28-016-19W3 | 05-27-016-19W3 | Blind End | Blind End | Flowline |  | WHITECAP RESOURCES INC. | Abandoned | Oil Well Effluent |  |  | 1.244 | 1.244 | [13 empty] | 0.5 | SHAPEFILE | N
PL-00013973 | 623508-SW | Y | 16 | SK PS 00153005 | 2023-04-21 | 623508-16 | 09-02-017-18W3 | 08-02-017-18W3 | Blind End | Blind End | Flowline |  | WHITECAP RESOURCES INC. | Abandoned | Salt water |  |  | 0.281 | 0.281 | [14 empty] | SHAPEFILE | N
PL-00013976 | 621505 | Y | 61 | SK PS 00153098 | 2023-04-21 | 621505-62 | 04-35-016-19W3 | 16-27-016-19W3 | Well | Pipeline Segment Connection Above Ground | Flowline |  | WHITECAP RESOURCES INC. | Operating | Oil Well Effluent |  |  | 0.744 | 0.744 | [8 empty] | 4960 |  |  |  |  | 0.5 | SHAPEFILE | N
PL-00013960 | 621708 | Y | 78 | SK PS 00152778 | 2023-04-21 | 621708-87 | 09-22-015-17W3 | 01-28-015-17W3 | Oil Satellite | Pipeline Segment Connection Above Ground | Flowline |  | WHITECAP RESOURCES INC. | Operating | Salt water |  |  | 1.829 | 1.829 | [8 empty] | 14880 |  |  |  |  | 1 | SHAPEFILE | N
PL-00013973 | 623508-SW | Y | 29 | SK PS 00153018 | 2023-04-21 | 623508-32 | 11-11-017-18W3 | 11-11-017-18W3 | Pipeline Segment Connection Below Ground | Well | Flowline |  | WHITECAP RESOURCES INC. | Operating | Salt water |  |  | 0.148 | 0.148 | [8 empty] | 9930 | [5 empty] | SHAPEFILE | N
PL-00013970 | 623505 | Y | 148 | SK PS 00152946 | 2023-04-21 | 623505-150 | 09-11-017-18W3 | 07-11-017-18W3 | Well | Well | Flowline |  | WHITECAP RESOURCES INC. | Operating | Oil Well Effluent |  |  | 0.3 | 0.3 | [8 empty] | 4960 | [5 empty] | SHAPEFILE | N
PL-00013958 | 621705 | Y | 208 | SK PS 00152626 | 2023-04-21 | 621705-223 | 09-15-015-17W3 | 10-15-015-17W3 | Blind End | Blind End | Flowline |  | WHITECAP RESOURCES INC. | Abandoned | Oil Well Effluent |  |  | 0.392 | 0.392 | [14 empty] | SHAPEFILE | N
PL-00013958 | 621705 | Y | 129 | SK PS 00152547 | 2023-04-21 | 621705-141 | 05-10-015-17W3 | 05-10-015-17W3 | Well | Pipeline Segment Connection Below Ground | Flowline |  | WHITECAP RESOURCES INC. | Operating | Oil Well Effluent |  |  | 0.202 | 0.202 | [8 empty] | 4960 | [5 empty] | SHAPEFILE | N
PL-00013958 | 621705 | Y | 89 | SK PS 00152507 | 2023-04-21 | 621705-99 | 06-33-015-17W3 | 03-33-015-17W3 | Well | Oil Satellite | Flowline |  | WHITECAP RESOURCES INC. | Operating | Oil Well Effluent |  |  | 0.439 | 0.439 | [8 empty] | 4960 | [5 empty] | SHAPEFILE | N
PL-00013958 | 621705 | Y | 261 | SK PS 00152679 | 2023-04-21 | 621705-288 | 11-15-015-17W3 | 11-15-015-17W3 | Well | Pipeline Segment Connection Below Ground | Flowline |  | WHITECAP RESOURCES INC. | Operating | Oil Well Effluent |  |  | 0.043 | 0.043 | [8 empty] | 4960 | [5 empty] | SHAPEFILE | N
PL-00013970 | 623505 | Y | 95 | SK PS 00152893 | 2023-04-21 | 623505-97 | 07-10-017-18W3 | 01-10-017-18W3 | Blind End | Blind End | Flowline |  | WHITECAP RESOURCES INC. | Abandoned | Oil Well Effluent |  |  | 0.656 | 0.656 | [14 empty] | SHAPEFILE | N
PL-00013976 | 621505 | Y | 55 | SK PS 00153092 | 2023-04-21 | 621505-56 | 02-26-016-19W3 | 06-26-016-19W3 | Blind End | Blind End | Flowline |  | WHITECAP RESOURCES INC. | Abandoned | Oil Well Effluent |  |  | 0.475 | 0.475 | [13 empty] | 0.5 | SHAPEFILE | N
PL-00013958 | 621705 | Y | 159 | SK PS 00152577 | 2023-04-21 | 621705-174 | 06-10-015-17W3 | 05-10-015-17W3 | Well | Pipeline Segment Connection Below Ground | Flowline |  | WHITECAP RESOURCES INC. | Operating | Oil Well Effluent |  |  | 0.402 | 0.402 | [8 empty] | 4960 | [5 empty] | SHAPEFILE | N
PL-00013958 | 621705 | Y | 112 | SK PS 00152530 | 2023-04-21 | 621705-124 | 08-04-015-17W3 | 08-04-015-17W3 | Well | Pipeline Segment Connection Below Ground | Flowline |  | WHITECAP RESOURCES INC. | Operating | Oil Well Effluent |  |  | 0.207 | 0.207 | [8 empty] | 4960 | [5 empty] | SHAPEFILE | N
PL-00013980 | 626206 | Y | 6 | SK PS 00153137 | 2023-04-21 | 626206-7 | 11-29-016-18W3 | 07-29-016-18W3 | Pipeline Segment Connection Below Ground | Pipeline Segment Connection Below Ground | Flowline |  | WHITECAP RESOURCES INC. | Discontinued | Natural Gas |  |  | 0.607 | 0.607 | [8 empty] | 8274 | [5 empty] | SHAPEFILE | N
PL-00013958 | 621705 | Y | 171 | SK PS 00152589 | 2023-04-21 | 621705-186 | 13-13-015-17W3 | 03-24-015-17W3 | Well | Pipeline Segment Connection Below Ground | Flowline |  | WHITECAP RESOURCES INC. | Operating | Oil Well Effluent |  |  | 0.337 | 0.337 | [8 empty] | 4960 | [5 empty] | SHAPEFILE | N
PL-00013959 | 621706 | Y | 2 | SK PS 00152696 | 2023-04-21 | 621706-2 | 13-28-015-17W3 | 14-28-015-17W3 | Pipeline Segment Connection Below Ground | Well | Flowline |  | WHITECAP RESOURCES INC. | Operating | Natural Gas |  |  | 0.331 | 0.331 | [8 empty] | 4960 | [5 empty] | SHAPEFILE | N
PL-00013958 | 621705 | Y | 139 | SK PS 00152557 | 2023-04-21 | 621705-151 | 11-04-015-17W3 | 02-09-015-17W3 | Well | Pipeline Segment Connection Below Ground | Flowline |  | WHITECAP RESOURCES INC. | Operating | Oil Well Effluent |  |  | 1.021 | 1.021 | [8 empty] | 4960 | [5 empty] | SHAPEFILE | N
PL-00013980 | 626206 | Y | 3 | SK PS 00153134 | 2023-04-21 | 626206-3 | 06-20-016-18W3 | 07-29-016-18W3 | Well | Pipeline Segment Connection Below Ground | Flowline |  | WHITECAP RESOURCES INC. | Discontinued | Natural Gas |  |  | 1.665 | 1.665 | [8 empty] | 8274 | [5 empty] | SHAPEFILE | N
PL-00013958 | 621705 | Y | 232 | SK PS 00152650 | 2023-04-21 | 621705-254 | 10-27-015-17W3 | 11-27-015-17W3 | Well | Pipeline Segment Connection Below Ground | Flowline |  | WHITECAP RESOURCES INC. | Operating | Oil Well Effluent |  |  | 0.456 | 0.456 | [8 empty] | 4960 | [5 empty] | SHAPEFILE | N
PL-00013973 | 623508-SW | Y | 6 | SK PS 00152995 | 2023-04-21 | 623508-6 | 16-03-017-18W3 | 09-03-017-18W3 | Pipeline Segment Connection Below Ground | Well | Flowline |  | WHITECAP RESOURCES INC. | Operating | Salt water |  |  | 0.432 | 0.432 | [8 empty] | 9930 | [5 empty] | SHAPEFILE | N
PL-00013970 | 623505 | Y | 16 | SK PS 00152814 | 2023-04-21 | 623505-17 | 04-01-017-18W3 | 12-01-017-18W3 | Blind End | Blind End | Flowline |  | WHITECAP RESOURCES INC. | Abandoned | Oil Well Effluent |  |  | 0.903 | 0.903 | [14 empty] | SHAPEFILE | N
PL-00013973 | 623508-SW | Y | 1 | SK PS 00152990 | 2023-04-21 | 623508-1 | 01-10-017-18W3 | 10-11-017-18W3 | Pipeline Segment Connection Above Ground | Well | Flowline |  | WHITECAP RESOURCES INC. | Discontinued | Salt water |  |  | 1.285 | 1.285 | [8 empty] | 9930 | [5 empty] | SHAPEFILE | N
PL-00013960 | 621708 | Y | 41 | SK PS 00152741 | 2023-04-21 | 621708-47 | 04-10-015-17W3 | 12-04-015-17W3 | Pipeline Segment Connection Below Ground | Well | Flowline |  | WHITECAP RESOURCES INC. | Operating | Salt water |  | Steel | 2.066 | 2.066 | 88.9 | 4 |  | Z245.1 | 359 | I |  |  | 14880 |  |  | High Density Polyethylene (HDPE) |  | 1 | SHAPEFILE | N
PL-00013976 | 621505 | Y | 23 | SK PS 00153060 | 2023-04-21 | 621505-23 | 11-27-016-19W3 | 05-27-016-19W3 | Blind End | Blind End | Flowline |  | WHITECAP RESOURCES INC. | Abandoned | Oil Well Effluent |  |  | 0.547 | 0.547 | [13 empty] | 0.5 | SHAPEFILE | N
PL-00013958 | 621705 | Y | 271 | SK PS 00152689 | 2023-04-21 | 621705-298 | 04-36-015-17W3 | 03-36-015-17W3 | Pipeline Segment Connection Below Ground | Oil Satellite | Flowline |  | WHITECAP RESOURCES INC. | Operating | Oil Well Effluent |  |  | 0.543 | 0.543 | [8 empty] | 4960 | [5 empty] | SHAPEFILE | N
PL-00013958 | 621705 | Y | 76 | SK PS 00152494 | 2023-04-21 | 621705-85 | 12-27-015-17W3 | 03-34-015-17W3 | Well | Oil Satellite | Flowline |  | WHITECAP RESOURCES INC. | Operating | Oil Well Effluent |  |  | 1.032 | 1.032 | [8 empty] | 4960 | [5 empty] | SHAPEFILE | N
PL-00013970 | 623505 | Y | 127 | SK PS 00152925 | 2023-04-21 | 623505-129 | 04-11-017-18W3 | 01-10-017-18W3 | Blind End | Blind End | Flowline |  | WHITECAP RESOURCES INC. | Abandoned | Oil Well Effluent |  |  | 0.181 | 0.181 | [14 empty] | SHAPEFILE | N
PL-00013970 | 623505 | Y | 37 | SK PS 00152835 | 2023-04-21 | 623505-38 | 07-11-017-18W3 | 06-11-017-18W3 | Well | Pipeline Segment Connection Below Ground | Flowline |  | WHITECAP RESOURCES INC. | Operating | Oil Well Effluent |  |  | 0.392 | 0.392 | [8 empty] | 4960 | [5 empty] | SHAPEFILE | N
PL-00013958 | 621705 | Y | 105 | SK PS 00152523 | 2023-04-21 | 621705-117 | 05-33-015-17W3 | 03-33-015-17W3 | Pipeline Segment Connection Below Ground | Oil Satellite | Flowline |  | WHITECAP RESOURCES INC. | Operating | Oil Well Effluent |  |  | 0.715 | 0.715 | [8 empty] | 4960 | [5 empty] | SHAPEFILE | N
PL-00013960 | 621708 | Y | 26 | SK PS 00152726 | 2023-04-21 | 621708-28 | 14-04-015-17W3 | 04-09-015-17W3 | Blind End | Blind End | Flowline |  | WHITECAP RESOURCES INC. | Discontinued | Salt water |  |  | 0.576 | 0.576 | [8 empty] | 14880 |  |  |  |  | 1 | SHAPEFILE | N
PL-00013976 | 621505 | Y | 67 | SK PS 00153104 | 2023-04-21 | 621505-68 | 04-25-016-19W3 | 01-26-016-19W3 | Well | Pipeline Segment Connection Below Ground | Flowline |  | WHITECAP RESOURCES INC. | Operating | Oil Well Effluent |  |  | 0.426 | 0.426 | [8 empty] | 4960 |  |  |  |  | 0.5 | SHAPEFILE | N
PL-00013970 | 623505 | Y | 85 | SK PS 00152883 | 2023-04-21 | 623505-87 | 03-11-017-18W3 | 04-11-017-18W3 | Blind End | Blind End | Flowline |  | WHITECAP RESOURCES INC. | Abandoned | Oil Well Effluent |  |  | 0.39 | 0.39 | [14 empty] | SHAPEFILE | N
PL-00013958 | 621705 | Y | 161 | SK PS 00152579 | 2023-04-21 | 621705-176 | 07-03-015-17W3 | 11-03-015-17W3 | Well | Pipeline Segment Connection Below Ground | Flowline |  | WHITECAP RESOURCES INC. | Operating | Oil Well Effluent |  |  | 0.743 | 0.743 | [8 empty] | 4960 | [5 empty] | SHAPEFILE | N
PL-00013958 | 621705 | Y | 175 | SK PS 00152593 | 2023-04-21 | 621705-190 | 14-13-015-17W3 | 10-13-015-17W3 | Blind End | Blind End | Flowline |  | WHITECAP RESOURCES INC. | Abandoned | Oil Well Effluent |  |  | 0.612 | 0.612 | [14 empty] | SHAPEFILE | N
PL-00013958 | 621705 | Y | 259 | SK PS 00152677 | 2023-04-21 | 621705-286 | 06-30-015-16W3 | 07-30-015-16W3 | Blind End | Blind End | Flowline |  | WHITECAP RESOURCES INC. | Abandoned | Oil Well Effluent |  |  | 0.443 | 0.443 | [14 empty] | SHAPEFILE | N
PL-00013960 | 621708 | Y | 35 | SK PS 00152735 | 2023-04-21 | 621708-41 | 06-09-015-17W3 | 04-09-015-17W3 | Pipeline Segment Connection Below Ground | Well | Flowline |  | WHITECAP RESOURCES INC. | Operating | Salt water |  |  | 0.457 | 0.457 | [8 empty] | 14880 |  |  |  |  | 1 | SHAPEFILE | N
PL-00013970 | 623505 | Y | 139 | SK PS 00152937 | 2023-04-21 | 623505-141 | 07-11-017-18W3 | 02-11-017-18W3 | Well | Oil Satellite | Flowline |  | WHITECAP RESOURCES INC. | Operating | Oil Well Effluent |  |  | 0.476 | 0.476 | [8 empty] | 4960 | [5 empty] | SHAPEFILE | N
PL-00013973 | 623508-SW | Y | 19 | SK PS 00153008 | 2023-04-21 | 623508-21 | 04-12-017-18W3 | 13-01-017-18W3 | Pipeline Segment Connection Below Ground | Well | Flowline |  | WHITECAP RESOURCES INC. | Operating | Salt water |  |  | 0.432 | 0.432 | [8 empty] | 9930 | [5 empty] | SHAPEFILE | N
PL-00013950 | 100988 | Y | 1 | SK PS 00152409 | 2023-04-21 | 100988-1 | 11-33-015-17W3 | 03-33-015-17W3 | Blind End | Blind End | Flowline |  | WHITECAP RESOURCES INC. | Abandoned | Oil Well Effluent |  |  | 1.09 | 1.09 | [14 empty] | SHAPEFILE | N
PL-00013949 | 100985 | Y | 1 | SK PS 00152408 | 2023-04-21 | 100985-1 | 11-33-015-17W3 | 03-33-015-17W3 | Blind End | Blind End | Flowline |  | WHITECAP RESOURCES INC. | Abandoned | Oil Well Effluent |  |  | 0.838 | 0.838 | [14 empty] | SHAPEFILE | N
PL-00013970 | 623505 | Y | 104 | SK PS 00152902 | 2023-04-21 | 623505-106 | 09-10-017-18W3 | 08-10-017-18W3 | Blind End | Blind End | Flowline |  | WHITECAP RESOURCES INC. | Abandoned | Oil Well Effluent |  |  | 0.643 | 0.643 | [14 empty] | SHAPEFILE | N
PL-00013960 | 621708 | Y | 51 | SK PS 00152751 | 2023-04-21 | 621708-58 | 10-15-015-17W3 | 10-15-015-17W3 | Pipeline Segment Connection Below Ground | Well | Flowline |  | WHITECAP RESOURCES INC. | Operating | Salt water |  |  | 0.011 | 0.011 | [8 empty] | 14880 |  |  |  |  | 1 | SHAPEFILE | N
PL-00013958 | 621705 | Y | 173 | SK PS 00152591 | 2023-04-21 | 621705-188 | 04-24-015-17W3 | 10-13-015-17W3 | Blind End | Blind End | Flowline |  | WHITECAP RESOURCES INC. | Abandoned | Oil Well Effluent |  |  | 1.128 | 1.128 | [14 empty] | SHAPEFILE | N
PL-00013970 | 623505 | Y | 145 | SK PS 00152943 | 2023-04-21 | 623505-147 | 06-11-017-18W3 | 06-11-017-18W3 | Well | Pipeline Segment Connection Below Ground | Flowline |  | WHITECAP RESOURCES INC. | Operating | Oil Well Effluent |  |  | 0.067 | 0.067 | [8 empty] | 4960 | [5 empty] | SHAPEFILE | N
PL-00013958 | 621705 | Y | 231 | SK PS 00152649 | 2023-04-21 | 621705-253 | 10-27-015-17W3 | 11-27-015-17W3 | Well | Well | Flowline |  | WHITECAP RESOURCES INC. | Operating | Oil Well Effluent |  |  | 0.464 | 0.464 | [8 empty] | 4960 | [5 empty] | SHAPEFILE | N
PL-00013976 | 621505 | Y | 66 | SK PS 00153103 | 2023-04-21 | 621505-67 | 04-25-016-19W3 | 06-26-016-19W3 | Blind End | Blind End | Flowline |  | WHITECAP RESOURCES INC. | Abandoned | Oil Well Effluent |  |  | 1.173 | 1.173 | [13 empty] | 0.5 | SHAPEFILE | N
PL-00013970 | 623505 | Y | 2 | SK PS 00152800 | 2023-04-21 | 623505-2 | 16-11-017-18W3 | 01-10-017-18W3 | Well | Pipeline Segment Connection Above Ground | Flowline |  | WHITECAP RESOURCES INC. | Operating | Oil Well Effluent |  |  | 2.16 | 2.16 | [8 empty] | 4960 | [5 empty] | SHAPEFILE | N
PL-00013958 | 621705 | Y | 244 | SK PS 00152662 | 2023-04-21 | 621705-267 | 16-05-015-17W3 | 13-04-015-17W3 | Well | Pipeline Segment Connection Below Ground | Flowline |  | WHITECAP RESOURCES INC. | Operating | Oil Well Effluent |  |  | 0.336 | 0.336 | [8 empty] | 4960 | [5 empty] | SHAPEFILE | N
PL-00013970 | 623505 | Y | 52 | SK PS 00152850 | 2023-04-21 | 623505-53 | 03-10-017-18W3 | 02-10-017-18W3 | Well | Pipeline Segment Connection Below Ground | Flowline |  | WHITECAP RESOURCES INC. | Operating | Oil Well Effluent |  |  | 0.299 | 0.299 | [8 empty] | 4960 | [5 empty] | SHAPEFILE | N
PL-00013958 | 621705 | Y | 8 | SK PS 00152426 | 2023-04-21 | 621705-10 | 13-30-015-16W3 | 15-25-015-17W3 | Well | Pipeline Segment Connection Below Ground | Flowline |  | WHITECAP RESOURCES INC. | Operating | Oil Well Effluent |  |  | 0.817 | 0.817 | [8 empty] | 4960 | [5 empty] | SHAPEFILE | N
PL-00013958 | 621705 | Y | 168 | SK PS 00152586 | 2023-04-21 | 621705-183 | 03-24-015-17W3 | 11-24-015-17W3 | Pipeline Segment Connection Below Ground | Oil Satellite | Flowline |  | WHITECAP RESOURCES INC. | Operating | Oil Well Effluent |  |  | 1.356 | 1.356 | [8 empty] | 4960 | [5 empty] | SHAPEFILE | N
PL-00013958 | 621705 | Y | 34 | SK PS 00152452 | 2023-04-21 | 621705-38 | 01-24-015-17W3 | 10-13-015-17W3 | Blind End | Blind End | Flowline |  | WHITECAP RESOURCES INC. | Abandoned | Oil Well Effluent |  |  | 0.748 | 0.748 | [14 empty] | SHAPEFILE | N
PL-00013958 | 621705 | Y | 23 | SK PS 00152441 | 2023-04-21 | 621705-27 | 01-23-015-17W3 | 11-24-015-17W3 | Blind End | Blind End | Flowline |  | WHITECAP RESOURCES INC. | Abandoned | Oil Well Effluent |  |  | 1.874 | 1.874 | [14 empty] | SHAPEFILE | N
PL-00013970 | 623505 | Y | 144 | SK PS 00152942 | 2023-04-21 | 623505-146 | 04-11-017-18W3 | 03-11-017-18W3 | Well | Pipeline Segment Connection Below Ground | Flowline |  | WHITECAP RESOURCES INC. | Operating | Oil Well Effluent |  |  | 0.102 | 0.102 | [8 empty] | 4960 | [5 empty] | SHAPEFILE | N
PL-00013958 | 621705 | Y | 180 | SK PS 00152598 | 2023-04-21 | 621705-195 | 16-19-015-16W3 | 01-30-015-16W3 | Well | Pipeline Segment Connection Below Ground | Flowline |  | WHITECAP RESOURCES INC. | Operating | Oil Well Effluent |  |  | 0.17 | 0.17 | [8 empty] | 4960 | [5 empty] | SHAPEFILE | N
PL-00013960 | 621708 | Y | 38 | SK PS 00152738 | 2023-04-21 | 621708-44 | 08-22-015-17W3 | 06-22-015-17W3 | Blind End | Blind End | Flowline |  | WHITECAP RESOURCES INC. | Abandoned | Salt water |  |  | 0.823 | 0.823 | [8 empty] | 14880 |  |  |  |  | 1 | SHAPEFILE | N
PL-00013973 | 623508-SW | Y | 10 | SK PS 00152999 | 2023-04-21 | 623508-10 | 06-02-017-18W3 | 05-02-017-18W3 | Blind End | Blind End | Flowline |  | WHITECAP RESOURCES INC. | Abandoned | Salt water |  |  | 0.4 | 0.4 | [14 empty] | SHAPEFILE | N
PL-00013970 | 623505 | Y | 88 | SK PS 00152886 | 2023-04-21 | 623505-90 | 14-02-017-18W3 | 16-03-017-18W3 | Blind End | Blind End | Flowline |  | WHITECAP RESOURCES INC. | Abandoned | Oil Well Effluent |  |  | 0.69 | 0.69 | [14 empty] | SHAPEFILE | N
PL-00013976 | 621505 | Y | 19 | SK PS 00153056 | 2023-04-21 | 621505-19 | 14-27-016-19W3 | 05-27-016-19W3 | Blind End | Blind End | Flowline |  | WHITECAP RESOURCES INC. | Abandoned | Oil Well Effluent |  |  | 0.821 | 0.821 | [13 empty] | 0.5 | SHAPEFILE | N
PL-00013958 | 621705 | Y | 63 | SK PS 00152481 | 2023-04-21 | 621705-70 | 12-09-015-17W3 | 10-09-015-17W3 | Blind End | Blind End | Flowline |  | WHITECAP RESOURCES INC. | Abandoned | Oil Well Effluent |  |  | 0.836 | 0.836 | [14 empty] | SHAPEFILE | N
PL-00013970 | 623505 | Y | 112 | SK PS 00152910 | 2023-04-21 | 623505-114 | 16-02-017-18W3 | 11-02-017-18W3 | Blind End | Blind End | Flowline |  | WHITECAP RESOURCES INC. | Abandoned | Oil Well Effluent |  |  | 0.918 | 0.918 | [14 empty] | SHAPEFILE | N
PL-00013962 | 622906 | Y | 3 | SK PS 00152786 | 2023-04-21 | 622906-4 | 15-28-015-16W3 | 15-28-015-16W3 | Blind End | Blind End | Flowline |  | WHITECAP RESOURCES INC. | Discontinued | Natural Gas |  |  | 0.197 | 0.197 | [8 empty] | 4960 | [5 empty] | SHAPEFILE | N
PL-00013958 | 621705 | Y | 253 | SK PS 00152671 | 2023-04-21 | 621705-278 | 07-22-015-17W3 | 07-22-015-17W3 | Well | Well | Flowline |  | WHITECAP RESOURCES INC. | Operating | Oil Well Effluent |  |  | 0.042 | 0.042 | [8 empty] | 4960 | [5 empty] | SHAPEFILE | N
PL-00013958 | 621705 | Y | 30 | SK PS 00152448 | 2023-04-21 | 621705-34 | 15-14-015-17W3 | 10-13-015-17W3 | Pipeline Segment Connection Below Ground | Pipeline Segment Connection Above Ground | Flowline |  | WHITECAP RESOURCES INC. | Operating | Oil Well Effluent |  |  | 1.751 | 1.751 | [8 empty] | 4960 | [5 empty] | SHAPEFILE | N
PL-00013958 | 621705 | Y | 246 | SK PS 00152664 | 2023-04-21 | 621705-271 | 07-29-015-16W3 | 07-29-015-16W3 | Blind End | Blind End | Flowline |  | WHITECAP RESOURCES INC. | Discontinued | Oil Well Effluent |  |  | 0.233 | 0.233 | [8 empty] | 4960 | [5 empty] | SHAPEFILE | N
PL-00013958 | 621705 | Y | 221 | SK PS 00152639 | 2023-04-21 | 621705-241 | 05-27-015-17W3 | 05-27-015-17W3 | Blind End | Blind End | Flowline |  | WHITECAP RESOURCES INC. | Abandoned | Oil Well Effluent |  |  | 0.101 | 0.101 | [14 empty] | SHAPEFILE | N
PL-00013958 | 621705 | Y | 143 | SK PS 00152561 | 2023-04-21 | 621705-156 | 08-09-015-17W3 | 04-10-015-17W3 | Blind End | Blind End | Flowline |  | WHITECAP RESOURCES INC. | Discontinued | Oil Well Effluent |  |  | 0.57 | 0.57 | [8 empty] | 4960 | [5 empty] | SHAPEFILE | N
PL-00013960 | 621708 | Y | 31 | SK PS 00152731 | 2023-04-21 | 621708-37 | 06-15-015-17W3 | 04-15-015-17W3 | Pipeline Segment Connection Below Ground | Well | Flowline |  | WHITECAP RESOURCES INC. | Operating | Salt water |  |  | 0.822 | 0.822 | [8 empty] | 14880 |  |  |  |  | 1 | SHAPEFILE | N
PL-00013958 | 621705 | Y | 110 | SK PS 00152528 | 2023-04-21 | 621705-122 | 07-04-015-17W3 | 04-03-015-17W3 | Well | Pipeline Segment Connection Below Ground | Flowline |  | WHITECAP RESOURCES INC. | Operating | Oil Well Effluent |  |  | 1.27 | 1.27 | [8 empty] | 4960 | [5 empty] | SHAPEFILE | N
PL-00013958 | 621705 | Y | 16 | SK PS 00152434 | 2023-04-21 | 621705-18 | 05-25-015-17W3 | 03-25-015-17W3 | Well | Pipeline Segment Connection Below Ground | Flowline |  | WHITECAP RESOURCES INC. | Operating | Oil Well Effluent |  |  | 0.598 | 0.598 | [8 empty] | 4960 | [5 empty] | SHAPEFILE | N
PL-00013960 | 621708 | Y | 11 | SK PS 00152711 | 2023-04-21 | 621708-12 | 08-22-015-17W3 | 12-23-015-17W3 | Pipeline Segment Connection Below Ground | Well | Flowline |  | WHITECAP RESOURCES INC. | Operating | Salt water |  |  | 0.541 | 0.541 | [8 empty] | 14880 |  |  |  |  | 1 | SHAPEFILE | N
PL-00013970 | 623505 | Y | 113 | SK PS 00152911 | 2023-04-21 | 623505-115 | 05-12-017-18W3 | 07-11-017-18W3 | Blind End | Blind End | Flowline |  | WHITECAP RESOURCES INC. | Abandoned | Oil Well Effluent |  |  | 0.983 | 0.983 | [14 empty] | SHAPEFILE | N
PL-00013958 | 621705 | Y | 83 | SK PS 00152501 | 2023-04-21 | 621705-93 | 03-34-015-17W3 | 03-33-015-17W3 | Blind End | Blind End | Flowline |  | WHITECAP RESOURCES INC. | Abandoned | Oil Well Effluent |  |  | 1.547 | 1.547 | [14 empty] | SHAPEFILE | N
PL-00013970 | 623505 | Y | 140 | SK PS 00152938 | 2023-04-21 | 623505-142 | 03-11-017-18W3 | 02-11-017-18W3 | Well | Oil Satellite | Flowline |  | WHITECAP RESOURCES INC. | Operating | Oil Well Effluent |  |  | 0.338 | 0.338 | [8 empty] | 4960 | [5 empty] | SHAPEFILE | N
PL-00013970 | 623505 | Y | 60 | SK PS 00152858 | 2023-04-21 | 623505-62 | 07-11-017-18W3 | 07-11-017-18W3 | Blind End | Blind End | Flowline |  | WHITECAP RESOURCES INC. | Abandoned | Oil Well Effluent |  |  | 0.26 | 0.26 | [14 empty] | SHAPEFILE | N
PL-00013965 | 146991 | Y | 1 | SK PS 00152794 | 2023-04-21 | 146991-1 | 07-10-017-18W3 | 07-10-017-18W3 | Blind End | Blind End | Flowline |  | WHITECAP RESOURCES INC. | Abandoned | Oil Well Effluent |  |  | 0.036 | 0.036 | [14 empty] | SHAPEFILE | N
PL-00013976 | 621505 | Y | 14 | SK PS 00153051 | 2023-04-21 | 621505-14 | 06-22-016-19W3 | 02-27-016-19W3 | Blind End | Blind End | Flowline |  | WHITECAP RESOURCES INC. | Abandoned | Oil Well Effluent |  |  | 1.33 | 1.33 | [13 empty] | 0.5 | SHAPEFILE | N
PL-00013960 | 621708 | Y | 50 | SK PS 00152750 | 2023-04-21 | 621708-56 | 05-27-015-17W3 | 07-27-015-17W3 | Pipeline Segment Connection Below Ground | Well | Flowline |  | WHITECAP RESOURCES INC. | Operating | Salt water |  |  | 0.699 | 0.699 | [8 empty] | 14880 |  |  |  |  | 1 | SHAPEFILE | N
PL-00013959 | 621706 | Y | 4 | SK PS 00152698 | 2023-04-21 | 621706-5 | 11-24-015-17W3 | 10-13-015-17W3 | Oil Satellite | Pipeline Segment Connection Below Ground | Flowline |  | WHITECAP RESOURCES INC. | Operating | Natural Gas |  |  | 1.656 | 1.656 | [8 empty] | 4960 | [5 empty] | SHAPEFILE | N
PL-00013958 | 621705 | Y | 131 | SK PS 00152549 | 2023-04-21 | 621705-143 | 08-09-015-17W3 | 08-09-015-17W3 | Well | Pipeline Segment Connection Below Ground | Flowline |  | WHITECAP RESOURCES INC. | Operating | Oil Well Effluent |  |  | 0.15 | 0.15 | [8 empty] | 4960 | [5 empty] | SHAPEFILE | N
PL-00013960 | 621708 | Y | 76 | SK PS 00152776 | 2023-04-21 | 621708-85 | 15-14-015-17W3 | 09-22-015-17W3 | Pipeline Segment Connection Above Ground | Oil Satellite | Flowline |  | WHITECAP RESOURCES INC. | Operating | Salt water |  |  | 1.809 | 1.809 | [8 empty] | 14880 |  |  |  |  | 1 | SHAPEFILE | N
PL-00013970 | 623505 | Y | 10 | SK PS 00152808 | 2023-04-21 | 623505-10 | 11-03-017-18W3 | 01-10-017-18W3 | Well | Pipeline Segment Connection Above Ground | Flowline |  | WHITECAP RESOURCES INC. | Operating | Oil Well Effluent |  |  | 1.671 | 1.671 | [8 empty] | 4960 | [5 empty] | SHAPEFILE | N
PL-00013976 | 621505 | Y | 31 | SK PS 00153068 | 2023-04-21 | 621505-31 | 06-26-016-19W3 | 05-27-016-19W3 | Pipeline Segment Connection Above Ground | Pipeline Segment Connection Above Ground | Flowline |  | WHITECAP RESOURCES INC. | Operating | Oil Well Effluent |  |  | 2.266 | 2.266 | [8 empty] | 4960 |  |  |  |  | 0.5 | SHAPEFILE | N
PL-00013970 | 623505 | Y | 155 | SK PS 00152953 | 2023-04-21 | 623505-157 | 05-11-017-18W3 | 05-11-017-18W3 | Blind End | Blind End | Flowline |  | WHITECAP RESOURCES INC. | Abandoned | Oil Well Effluent |  |  | 0.086 | 0.086 | [14 empty] | SHAPEFILE | N
PL-00013970 | 623505 | Y | 141 | SK PS 00152939 | 2023-04-21 | 623505-143 | 04-11-017-18W3 | 04-11-017-18W3 | Well | Well | Flowline |  | WHITECAP RESOURCES INC. | Operating | Oil Well Effluent |  |  | 0.137 | 0.137 | [8 empty] | 4960 | [5 empty] | SHAPEFILE | N
PL-00013970 | 623505 | Y | 5 | SK PS 00152803 | 2023-04-21 | 623505-5 | 13-01-017-18W3 | 04-12-017-18W3 | Pipeline Segment Connection Below Ground | Pipeline Segment Connection Below Ground | Flowline |  | WHITECAP RESOURCES INC. | Operating | Oil Well Effluent |  |  | 0.46 | 0.46 | [8 empty] | 4960 | [5 empty] | SHAPEFILE | N
PL-00013970 | 623505 | Y | 132 | SK PS 00152930 | 2023-04-21 | 623505-134 | 10-03-017-18W3 | 09-03-017-18W3 | Well | Well | Flowline |  | WHITECAP RESOURCES INC. | Operating | Oil Well Effluent |  |  | 0.29 | 0.29 | [8 empty] | 4960 | [5 empty] | SHAPEFILE | N
PL-00013958 | 621705 | Y | 147 | SK PS 00152565 | 2023-04-21 | 621705-162 | 12-23-015-17W3 | 08-22-015-17W3 | Well | Oil Satellite | Flowline |  | WHITECAP RESOURCES INC. | Operating | Oil Well Effluent |  |  | 0.773 | 0.773 | [8 empty] | 4960 | [5 empty] | SHAPEFILE | N
PL-00013960 | 621708 | Y | 24 | SK PS 00152724 | 2023-04-21 | 621708-26 | 10-09-015-17W3 | 16-09-015-17W3 | Pipeline Segment Connection Below Ground | Well | Flowline |  | WHITECAP RESOURCES INC. | Operating | Salt water |  |  | 0.649 | 0.649 | [8 empty] | 14880 |  |  |  |  | 1 | SHAPEFILE | N
PL-00013976 | 621505 | Y | 49 | SK PS 00153086 | 2023-04-21 | 621505-50 | 16-27-016-19W3 | 16-27-016-19W3 | Blind End | Blind End | Flowline |  | WHITECAP RESOURCES INC. | Abandoned | Oil Well Effluent |  |  | 0.085 | 0.085 | [8 empty] | 4960 |  |  |  |  | 0.5 | SHAPEFILE | N
PL-00013958 | 621705 | Y | 144 | SK PS 00152562 | 2023-04-21 | 621705-157 | 01-34-015-17W3 | 03-34-015-17W3 | Well | Oil Satellite | Flowline |  | WHITECAP RESOURCES INC. | Operating | Oil Well Effluent |  |  | 0.914 | 0.914 | [8 empty] | 4960 | [5 empty] | SHAPEFILE | N
PL-00013976 | 621505 | Y | 26 | SK PS 00153063 | 2023-04-21 | 621505-26 | 12-23-016-19W3 | 06-26-016-19W3 | Blind End | Blind End | Flowline |  | WHITECAP RESOURCES INC. | Abandoned | Oil Well Effluent |  |  | 1.545 | 1.545 | [13 empty] | 0.5 | SHAPEFILE | N
PL-00013958 | 621705 | Y | 32 | SK PS 00152450 | 2023-04-21 | 621705-36 | 02-24-015-17W3 | 10-13-015-17W3 | Blind End | Blind End | Flowline |  | WHITECAP RESOURCES INC. | Abandoned | Oil Well Effluent |  |  | 0.818 | 0.818 | [14 empty] | SHAPEFILE | N
PL-00013958 | 621705 | Y | 138 | SK PS 00152556 | 2023-04-21 | 621705-150 | 15-04-015-17W3 | 02-09-015-17W3 | Well | Pipeline Segment Connection Below Ground | Flowline |  | WHITECAP RESOURCES INC. | Operating | Oil Well Effluent |  |  | 0.447 | 0.447 | [8 empty] | 4960 | [5 empty] | SHAPEFILE | N
PL-00013958 | 621705 | Y | 223 | SK PS 00152641 | 2023-04-21 | 621705-243 | 11-15-015-17W3 | 11-15-015-17W3 | Well | Pipeline Segment Connection Below Ground | Flowline |  | WHITECAP RESOURCES INC. | Operating | Oil Well Effluent |  |  | 0.06 | 0.06 | [8 empty] | 4960 | [5 empty] | SHAPEFILE | N
PL-00013958 | 621705 | Y | 66 | SK PS 00152484 | 2023-04-21 | 621705-73 | 08-08-015-17W3 | 04-10-015-17W3 | Blind End | Blind End | Flowline |  | WHITECAP RESOURCES INC. | Abandoned | Oil Well Effluent |  |  | 2.076 | 2.076 | [14 empty] | SHAPEFILE | N
PL-00013976 | 621505 | Y | 44 | SK PS 00153081 | 2023-04-21 | 621505-45 | 06-22-016-19W3 | 11-22-016-19W3 | Well | Pipeline Segment Connection Below Ground | Flowline |  | WHITECAP RESOURCES INC. | Discontinued | Oil Well Effluent |  |  | 0.497 | 0.497 | [8 empty] | 4960 |  |  |  |  | 0.5 | SHAPEFILE | N
PL-00013958 | 621705 | Y | 94 | SK PS 00152512 | 2023-04-21 | 621705-104 | 02-33-015-17W3 | 03-33-015-17W3 | Well | Oil Satellite | Flowline |  | WHITECAP RESOURCES INC. | Operating | Oil Well Effluent |  |  | 0.322 | 0.322 | [8 empty] | 4960 | [5 empty] | SHAPEFILE | N
PL-00013970 | 623505 | Y | 57 | SK PS 00152855 | 2023-04-21 | 623505-59 | 07-12-017-18W3 | 06-12-017-18W3 | Pipeline Segment Connection Below Ground | Pipeline Segment Connection Below Ground | Flowline |  | WHITECAP RESOURCES INC. | Operating | Oil Well Effluent |  |  | 0.4 | 0.4 | [8 empty] | 4960 | [5 empty] | SHAPEFILE | N
PL-00013960 | 621708 | Y | 53 | SK PS 00152753 | 2023-04-21 | 621708-60 | 06-04-015-17W3 | 06-04-015-17W3 | Pipeline Segment Connection Below Ground | Well | Flowline |  | WHITECAP RESOURCES INC. | Operating | Salt water |  |  | 0.156 | 0.156 | [8 empty] | 14880 |  |  |  |  | 1 | SHAPEFILE | N
PL-00013958 | 621705 | Y | 13 | SK PS 00152431 | 2023-04-21 | 621705-15 | 08-25-015-17W3 | 03-25-015-17W3 | Well | Pipeline Segment Connection Below Ground | Flowline |  | WHITECAP RESOURCES INC. | Discontinued | Oil Well Effluent |  |  | 0.985 | 0.985 | [8 empty] | 4960 | [5 empty] | SHAPEFILE | N
PL-00013976 | 621505 | Y | 51 | SK PS 00153088 | 2023-04-21 | 621505-52 | 11-26-016-19W3 | 07-26-016-19W3 | Well | Pipeline Segment Connection Below Ground | Flowline |  | WHITECAP RESOURCES INC. | Operating | Oil Well Effluent |  |  | 0.565 | 0.565 | [8 empty] | 4960 |  |  |  |  | 0.5 | SHAPEFILE | N
PL-00013970 | 623505 | Y | 40 | SK PS 00152838 | 2023-04-21 | 623505-41 | 06-12-017-18W3 | 04-12-017-18W3 | Well | Pipeline Segment Connection Below Ground | Flowline |  | WHITECAP RESOURCES INC. | Operating | Oil Well Effluent |  |  | 0.723 | 0.723 | [8 empty] | 4960 | [5 empty] | SHAPEFILE | N
PL-00013976 | 621505 | Y | 5 | SK PS 00153042 | 2023-04-21 | 621505-5 | 09-27-016-19W3 | 05-27-016-19W3 | Blind End | Blind End | Flowline |  | WHITECAP RESOURCES INC. | Abandoned | Oil Well Effluent |  |  | 1.535 | 1.535 | [13 empty] | 0.5 | SHAPEFILE | N
PL-00013970 | 623505 | Y | 66 | SK PS 00152864 | 2023-04-21 | 623505-68 | 13-11-017-18W3 | 05-11-017-18W3 | Blind End | Blind End | Flowline |  | WHITECAP RESOURCES INC. | Abandoned | Oil Well Effluent |  |  | 0.803 | 0.803 | [14 empty] | SHAPEFILE | N
PL-00013970 | 623505 | Y | 73 | SK PS 00152871 | 2023-04-21 | 623505-75 | 14-11-017-18W3 | 10-11-017-18W3 | Blind End | Blind End | Flowline |  | WHITECAP RESOURCES INC. | Abandoned | Oil Well Effluent |  |  | 0.511 | 0.511 | [14 empty] | SHAPEFILE | N
PL-00013970 | 623505 | Y | 39 | SK PS 00152837 | 2023-04-21 | 623505-40 | 06-12-017-18W3 | 05-12-017-18W3 | Well | Pipeline Segment Connection Below Ground | Flowline |  | WHITECAP RESOURCES INC. | Operating | Oil Well Effluent |  |  | 0.605 | 0.605 | [8 empty] | 4960 | [5 empty] | SHAPEFILE | N
PL-00013958 | 621705 | Y | 54 | SK PS 00152472 | 2023-04-21 | 621705-60 | 09-22-015-17W3 | 11-27-015-17W3 | Blind End | Blind End | Flowline |  | WHITECAP RESOURCES INC. | Abandoned | Oil Well Effluent |  |  | 2.623 | 2.623 | [14 empty] | SHAPEFILE | N
PL-00013958 | 621705 | Y | 7 | SK PS 00152425 | 2023-04-21 | 621705-9 | 14-25-015-17W3 | 15-25-015-17W3 | Well | Pipeline Segment Connection Below Ground | Flowline |  | WHITECAP RESOURCES INC. | Operating | Oil Well Effluent |  |  | 0.362 | 0.362 | [8 empty] | 4960 | [5 empty] | SHAPEFILE | N
PL-00013958 | 621705 | Y | 20 | SK PS 00152438 | 2023-04-21 | 621705-23 | 02-25-015-17W3 | 11-24-015-17W3 | Blind End | Blind End | Flowline |  | WHITECAP RESOURCES INC. | Abandoned | Oil Well Effluent |  |  | 1.025 | 1.025 | [14 empty] | SHAPEFILE | N
PL-00013970 | 623505 | Y | 166 | SK PS 00152964 | 2023-04-21 | 623505-168 | 15-03-017-18W3 | 10-03-017-18W3 | Well | Well | Flowline |  | WHITECAP RESOURCES INC. | Operating | Oil Well Effluent |  |  | 0.125 | 0.125 | [8 empty] | 4960 | [5 empty] | SHAPEFILE | N
PL-00013973 | 623508-SW | Y | 3 | SK PS 00152992 | 2023-04-21 | 623508-3 | 01-10-017-18W3 | 01-10-017-18W3 | Pipeline Segment Connection Above Ground | Pipeline Segment Connection Below Ground | Flowline |  | WHITECAP RESOURCES INC. | Operating | Salt water |  |  | 0.499 | 0.499 | [8 empty] | 9930 | [5 empty] | SHAPEFILE | N
PL-00013970 | 623505 | Y | 170 | SK PS 00152968 | 2023-04-21 | 623505-172 | 12-12-017-18W3 | 11-12-017-18W3 | Blind End | Blind End | Flowline |  | WHITECAP RESOURCES INC. | Abandoned | Oil Well Effluent |  |  | 0.397 | 0.397 | [14 empty] | SHAPEFILE | N
PL-00013958 | 621705 | Y | 22 | SK PS 00152440 | 2023-04-21 | 621705-26 | 12-24-015-17W3 | 11-24-015-17W3 | Blind End | Blind End | Flowline |  | WHITECAP RESOURCES INC. | Abandoned | Oil Well Effluent |  |  | 0.492 | 0.492 | [14 empty] | SHAPEFILE | N
PL-00013958 | 621705 | Y | 82 | SK PS 00152500 | 2023-04-21 | 621705-92 | 03-34-015-17W3 | 03-33-015-17W3 | Blind End | Blind End | Flowline |  | WHITECAP RESOURCES INC. | Abandoned | Oil Well Effluent |  |  | 1.548 | 1.548 | [14 empty] | SHAPEFILE | N
PL-00013979 | 621508 | Y | 6 | SK PS 00153120 | 2023-04-21 | 621508-6 | 05-27-016-19W3 | 12-27-016-19W3 | Blind End | Blind End | Flowline |  | WHITECAP RESOURCES INC. | Abandoned | Salt water |  |  | 0.633 | 0.633 | [14 empty] | SHAPEFILE | N
PL-00013970 | 623505 | Y | 167 | SK PS 00152965 | 2023-04-21 | 623505-169 | 10-03-017-18W3 | 09-03-017-18W3 | Well | Well | Flowline |  | WHITECAP RESOURCES INC. | Operating | Oil Well Effluent |  |  | 0.285 | 0.285 | [8 empty] | 4960 | [5 empty] | SHAPEFILE | N
PL-00013970 | 623505 | Y | 106 | SK PS 00152904 | 2023-04-21 | 623505-108 | 04-14-017-18W3 | 16-10-017-18W3 | Blind End | Blind End | Flowline |  | WHITECAP RESOURCES INC. | Abandoned | Oil Well Effluent |  |  | 0.545 | 0.545 | [14 empty] | SHAPEFILE | N
PL-00013973 | 623508-SW | Y | 22 | SK PS 00153011 | 2023-04-21 | 623508-25 | 14-02-017-18W3 | 15-02-017-18W3 | Well | Well | Flowline |  | WHITECAP RESOURCES INC. | Operating | Salt water |  |  | 0.414 | 0.414 | [8 empty] | 9930 | [5 empty] | SHAPEFILE | N
PL-00013960 | 621708 | Y | 61 | SK PS 00152761 | 2023-04-21 | 621708-68 | 09-27-015-17W3 | 16-27-015-17W3 | Pipeline Segment Connection Below Ground | Well | Flowline |  | WHITECAP RESOURCES INC. | Operating | Salt water |  |  | 0.39 | 0.39 | [8 empty] | 14880 |  |  |  |  | 1 | SHAPEFILE | N
PL-00013960 | 621708 | Y | 64 | SK PS 00152764 | 2023-04-21 | 621708-72 | 09-25-015-17W3 | 08-25-015-17W3 | Well | Well | Flowline |  | WHITECAP RESOURCES INC. | Operating | Salt water |  |  | 0.26 | 0.26 | [8 empty] | 14880 |  |  |  |  | 1 | SHAPEFILE | N
PL-00013970 | 623505 | Y | 162 | SK PS 00152960 | 2023-04-21 | 623505-164 | 16-03-017-18W3 | 04-11-017-18W3 | Well | Well | Flowline |  | WHITECAP RESOURCES INC. | Operating | Oil Well Effluent |  |  | 0.608 | 0.608 | [8 empty] | 4960 | [5 empty] | SHAPEFILE | N
PL-00013960 | 621708 | Y | 40 | SK PS 00152740 | 2023-04-21 | 621708-46 | 11-33-015-17W3 | 15-33-015-17W3 | Blind End | Blind End | Flowline |  | WHITECAP RESOURCES INC. | Discontinued | Salt water |  |  | 0.536 | 0.536 | [8 empty] | 14880 |  |  |  |  | 1 | SHAPEFILE | N
PL-00013958 | 621705 | Y | 2 | SK PS 00152420 | 2023-04-21 | 621705-3 | 15-26-015-17W3 | 16-26-015-17W3 | Blind End | Blind End | Flowline |  | WHITECAP RESOURCES INC. | Abandoned | Oil Well Effluent |  |  | 0.341 | 0.341 | [14 empty] | SHAPEFILE | N
PL-00013976 | 621505 | Y | 62 | SK PS 00153099 | 2023-04-21 | 621505-63 | 03-26-016-19W3 | 02-26-016-19W3 | Blind End | Blind End | Flowline |  | WHITECAP RESOURCES INC. | Abandoned | Oil Well Effluent |  |  | 0.102 | 0.102 | [13 empty] | 0.5 | SHAPEFILE | N
PL-00013976 | 621505 | Y | 27 | SK PS 00153064 | 2023-04-21 | 621505-27 | 10-26-016-19W3 | 05-27-016-19W3 | Blind End | Blind End | Flowline |  | WHITECAP RESOURCES INC. | Discontinued | Oil Well Effluent |  |  | 2.893 | 2.893 | [8 empty] | 4960 |  |  |  |  | 0.5 | SHAPEFILE | N
PL-00013960 | 621708 | Y | 20 | SK PS 00152720 | 2023-04-21 | 621708-22 | 03-33-015-17W3 | 05-33-015-17W3 | Pipeline Segment Connection Below Ground | Well | Flowline |  | WHITECAP RESOURCES INC. | Operating | Salt water |  |  | 0.712 | 0.712 | [8 empty] | 14880 |  |  |  |  | 1 | SHAPEFILE | N
PL-00013958 | 621705 | Y | 243 | SK PS 00152661 | 2023-04-21 | 621705-266 | 14-03-015-17W3 | 14-03-015-17W3 | Well | Pipeline Segment Connection Below Ground | Flowline |  | WHITECAP RESOURCES INC. | Operating | Oil Well Effluent |  |  | 0.137 | 0.137 | [8 empty] | 4960 | [5 empty] | SHAPEFILE | N
PL-00013970 | 623505 | Y | 107 | SK PS 00152905 | 2023-04-21 | 623505-109 | 01-15-017-18W3 | 16-10-017-18W3 | Blind End | Blind End | Flowline |  | WHITECAP RESOURCES INC. | Abandoned | Oil Well Effluent |  |  | 0.343 | 0.343 | [14 empty] | SHAPEFILE | N
PL-00013970 | 623505 | Y | 120 | SK PS 00152918 | 2023-04-21 | 623505-122 | 07-02-017-18W3 | 14-02-017-18W3 | Blind End | Blind End | Flowline |  | WHITECAP RESOURCES INC. | Abandoned | Oil Well Effluent |  |  | 0.897 | 0.897 | [14 empty] | SHAPEFILE | N
PL-00013958 | 621705 | Y | 154 | SK PS 00152572 | 2023-04-21 | 621705-169 | 05-09-015-17W3 | 06-09-015-17W3 | Well | Pipeline Segment Connection Below Ground | Flowline |  | WHITECAP RESOURCES INC. | Operating | Oil Well Effluent |  |  | 0.424 | 0.424 | [8 empty] | 4960 | [5 empty] | SHAPEFILE | N
PL-00013958 | 621705 | Y | 59 | SK PS 00152477 | 2023-04-21 | 621705-66 | 02-22-015-17W3 | 08-22-015-17W3 | Blind End | Blind End | Flowline |  | WHITECAP RESOURCES INC. | Discontinued | Oil Well Effluent |  |  | 0.787 | 0.787 | [8 empty] | 4960 | [5 empty] | SHAPEFILE | N
PL-00013958 | 621705 | Y | 206 | SK PS 00152624 | 2023-04-21 | 621705-221 | 13-04-015-17W3 | 14-04-015-17W3 | Well | Pipeline Segment Connection Below Ground | Flowline |  | WHITECAP RESOURCES INC. | Operating | Oil Well Effluent |  |  | 0.379 | 0.379 | [8 empty] | 4960 | [5 empty] | SHAPEFILE | N
PL-00013958 | 621705 | Y | 156 | SK PS 00152574 | 2023-04-21 | 621705-171 | 09-09-015-17W3 | 12-10-015-17W3 | Well | Pipeline Segment Connection Below Ground | Flowline |  | WHITECAP RESOURCES INC. | Operating | Oil Well Effluent |  |  | 0.419 | 0.419 | [8 empty] | 4960 | [5 empty] | SHAPEFILE | N
PL-00013973 | 623508-SW | Y | 31 | SK PS 00153020 | 2023-04-21 | 623508-34 | 08-11-017-18W3 | 05-12-017-18W3 | Well | Well | Flowline |  | WHITECAP RESOURCES INC. | Operating | Salt water |  |  | 0.454 | 0.454 | [8 empty] | 9930 | [5 empty] | SHAPEFILE | N
PL-00013976 | 621505 | Y | 11 | SK PS 00153048 | 2023-04-21 | 621505-11 | 01-27-016-19W3 | 02-27-016-19W3 | Blind End | Blind End | Flowline |  | WHITECAP RESOURCES INC. | Abandoned | Oil Well Effluent |  |  | 0.384 | 0.384 | [13 empty] | 0.5 | SHAPEFILE | N
PL-00034016 |  | Y | 1 | SK PS 00153136 | 2023-04-21 | 626206-6 | 06-19-016-18W3 | 12-19-016-18W3 | Well | Pipeline Segment Connection Below Ground | Flowline |  | MARLIN RESOURCES LTD. | Operating | Natural Gas |  |  | 0.539 | 0.539 | [8 empty] | 8274 | [5 empty] | SHAPEFILE | N
PL-00013970 | 623505 | Y | 61 | SK PS 00152859 | 2023-04-21 | 623505-63 | 07-11-017-18W3 | 07-11-017-18W3 | Blind End | Blind End | Flowline |  | WHITECAP RESOURCES INC. | Abandoned | Oil Well Effluent |  |  | 0.246 | 0.246 | [14 empty] | SHAPEFILE | N
PL-00013958 | 621705 | Y | 224 | SK PS 00152642 | 2023-04-21 | 621705-244 | 03-25-015-17W3 | 08-25-015-17W3 | Blind End | Blind End | Flowline |  | WHITECAP RESOURCES INC. | Abandoned | Oil Well Effluent |  |  | 1.077 | 1.077 | [14 empty] | SHAPEFILE | N
PL-00013976 | 621505 | Y | 1 | SK PS 00153038 | 2023-04-21 | 621505-1 | 16-27-016-19W3 | 05-27-016-19W3 | Pipeline Segment Connection Above Ground | Pipeline Segment Connection Above Ground | Flowline |  | WHITECAP RESOURCES INC. | Operating | Oil Well Effluent |  |  | 1.319 | 1.319 | [8 empty] | 4960 |  |  |  |  | 0.5 | SHAPEFILE | N
PL-00013973 | 623508-SW | Y | 37 | SK PS 00153026 | 2023-04-21 | 623508-40 | 01-10-017-18W3 | 08-10-017-18W3 | Pipeline Segment Connection Below Ground | Well | Flowline |  | WHITECAP RESOURCES INC. | Operating | Salt water |  |  | 0.404 | 0.404 | [8 empty] | 9930 | [5 empty] | SHAPEFILE | N
PL-00013958 | 621705 | Y | 99 | SK PS 00152517 | 2023-04-21 | 621705-111 | 16-26-015-17W3 | 15-25-015-17W3 | Oil Satellite | Pipeline Segment Connection Below Ground | Flowline |  | WHITECAP RESOURCES INC. | Operating | Oil Well Effluent |  |  | 1.214 | 1.214 | [8 empty] | 4960 | [5 empty] | SHAPEFILE | N
PL-00013979 | 621508 | Y | 17 | SK PS 00153131 | 2023-04-21 | 621508-28 | 05-27-016-19W3 | 11-26-016-19W3 | Pipeline Segment Connection Above Ground | Pipeline Segment Connection Below Ground | Flowline |  | WHITECAP RESOURCES INC. | Operating | Salt water |  |  | 2.167 | 2.167 | [8 empty] | 9930 | [5 empty] | SHAPEFILE | N
PL-00013973 | 623508-SW | Y | 18 | SK PS 00153007 | 2023-04-21 | 623508-19 | 06-12-017-18W3 | 08-12-017-18W3 | Pipeline Segment Connection Below Ground | Well | Flowline |  | WHITECAP RESOURCES INC. | Operating | Salt water |  |  | 0.681 | 0.681 | [8 empty] | 9930 | [5 empty] | SHAPEFILE | N
PL-00013976 | 621505 | Y | 42 | SK PS 00153079 | 2023-04-21 | 621505-43 | 09-22-016-19W3 | 11-22-016-19W3 | Blind End | Blind End | Flowline |  | WHITECAP RESOURCES INC. | Abandoned | Oil Well Effluent |  |  | 0.713 | 0.713 | [13 empty] | 0.5 | SHAPEFILE | N
PL-00013958 | 621705 | Y | 91 | SK PS 00152509 | 2023-04-21 | 621705-101 | 14-28-015-17W3 | 03-33-015-17W3 | Well | Oil Satellite | Flowline |  | WHITECAP RESOURCES INC. | Operating | Oil Well Effluent |  |  | 0.511 | 0.511 | [8 empty] | 4960 | [5 empty] | SHAPEFILE | N
PL-00013958 | 621705 | Y | 118 | SK PS 00152536 | 2023-04-21 | 621705-130 | 12-03-015-17W3 | 14-03-015-17W3 | Well | Pipeline Segment Connection Below Ground | Flowline |  | WHITECAP RESOURCES INC. | Operating | Oil Well Effluent |  |  | 0.888 | 0.888 | [8 empty] | 4960 | [5 empty] | SHAPEFILE | N
PL-00013970 | 623505 | Y | 165 | SK PS 00152963 | 2023-04-21 | 623505-167 | 15-03-017-18W3 | 15-03-017-18W3 | Well | Well | Flowline |  | WHITECAP RESOURCES INC. | Operating | Oil Well Effluent |  |  | 0.253 | 0.253 | [8 empty] | 4960 | [5 empty] | SHAPEFILE | N
PL-00013973 | 623508-SW | Y | 30 | SK PS 00153019 | 2023-04-21 | 623508-33 | 14-11-017-18W3 | 13-11-017-18W3 | Well | Well | Flowline |  | WHITECAP RESOURCES INC. | Operating | Salt water |  |  | 0.404 | 0.404 | [8 empty] | 9930 | [5 empty] | SHAPEFILE | N
PL-00013970 | 623505 | Y | 17 | SK PS 00152815 | 2023-04-21 | 623505-18 | 07-03-017-18W3 | 11-03-017-18W3 | Well | Pipeline Segment Connection Below Ground | Flowline |  | WHITECAP RESOURCES INC. | Operating | Oil Well Effluent |  |  | 0.814 | 0.814 | [8 empty] | 4960 | [5 empty] | SHAPEFILE | N
PL-00013980 | 626206 | Y | 1 | SK PS 00153132 | 2023-04-21 | 626206-1 | 10-29-016-18W3 | 11-29-016-18W3 | Pipeline Segment Connection Below Ground | Pipeline Segment Connection Below Ground | Flowline |  | WHITECAP RESOURCES INC. | Operating | Natural Gas |  |  | 0.613 | 0.613 | [8 empty] | 8274 | [5 empty] | SHAPEFILE | N
PL-00013960 | 621708 | Y | 46 | SK PS 00152746 | 2023-04-21 | 621708-52 | 12-13-015-17W3 | 12-13-015-17W3 | Pipeline Segment Connection Below Ground | Well | Flowline |  | WHITECAP RESOURCES INC. | Discontinued | Salt water |  |  | 0.056 | 0.056 | [8 empty] | 14880 |  |  |  |  | 1 | SHAPEFILE | N
PL-00013958 | 621705 | Y | 43 | SK PS 00152461 | 2023-04-21 | 621705-48 | 14-30-015-16W3 | 07-30-015-16W3 | Blind End | Blind End | Flowline |  | WHITECAP RESOURCES INC. | Discontinued | Oil Well Effluent |  |  | 0.939 | 0.939 | [8 empty] | 4960 | [5 empty] | SHAPEFILE | N
PL-00013958 | 621705 | Y | 57 | SK PS 00152475 | 2023-04-21 | 621705-64 | 09-16-015-17W3 | 08-22-015-17W3 | Blind End | Blind End | Flowline |  | WHITECAP RESOURCES INC. | Abandoned | Oil Well Effluent |  |  | 2.185 | 2.185 | [14 empty] | SHAPEFILE | N
PL-00013958 | 621705 | Y | 128 | SK PS 00152546 | 2023-04-21 | 621705-140 | 01-16-015-17W3 | 04-15-015-17W3 | Well | Pipeline Segment Connection Below Ground | Flowline |  | WHITECAP RESOURCES INC. | Operating | Oil Well Effluent |  |  | 0.221 | 0.221 | [8 empty] | 4960 | [5 empty] | SHAPEFILE | N
PL-00013958 | 621705 | Y | 25 | SK PS 00152443 | 2023-04-21 | 621705-29 | 05-24-015-17W3 | 11-24-015-17W3 | Well | Oil Satellite | Flowline |  | WHITECAP RESOURCES INC. | Operating | Oil Well Effluent |  |  | 0.495 | 0.495 | [8 empty] | 4960 | [5 empty] | SHAPEFILE | N
PL-00013970 | 623505 | Y | 13 | SK PS 00152811 | 2023-04-21 | 623505-13 | 02-10-017-18W3 | 01-10-017-18W3 | Pipeline Segment Connection Below Ground | Pipeline Segment Connection Above Ground | Flowline |  | WHITECAP RESOURCES INC. | Discontinued | Oil Well Effluent |  |  | 0.467 | 0.467 | [8 empty] | 4960 | [5 empty] | SHAPEFILE | N
PL-00013958 | 621705 | Y | 176 | SK PS 00152594 | 2023-04-21 | 621705-191 | 16-25-015-17W3 | 15-25-015-17W3 | Well | Pipeline Segment Connection Below Ground | Flowline |  | WHITECAP RESOURCES INC. | Discontinued | Oil Well Effluent |  |  | 0.495 | 0.495 | [8 empty] | 4960 | [5 empty] | SHAPEFILE | N
PL-00013970 | 623505 | Y | 53 | SK PS 00152851 | 2023-04-21 | 623505-55 | 12-02-017-18W3 | 15-02-017-18W3 | Well | Pipeline Segment Connection Below Ground | Flowline |  | WHITECAP RESOURCES INC. | Operating | Oil Well Effluent |  |  | 0.692 | 0.692 | [8 empty] | 4960 | [5 empty] | SHAPEFILE | N
PL-00013958 | 621705 | Y | 258 | SK PS 00152676 | 2023-04-21 | 621705-285 | 11-30-015-16W3 | 07-30-015-16W3 | Well | Oil Satellite | Flowline |  | WHITECAP RESOURCES INC. | Discontinued | Oil Well Effluent |  |  | 0.909 | 0.909 | [8 empty] | 4960 | [5 empty] | SHAPEFILE | N
PL-00013964 | 109917 | Y | 2 | SK PS 00152790 | 2023-04-21 | 109917-39 | 07-10-017-18W3 | 07-10-017-18W3 | Blind End | Blind End | Flowline |  | WHITECAP RESOURCES INC. | Abandoned | Oil Well Effluent |  |  | 0.18 | 0.18 | [14 empty] | SHAPEFILE | N
PL-00013964 | 109917 | Y | 3 | SK PS 00152791 | 2023-04-21 | 109917-40 | 07-10-017-18W3 | 01-10-017-18W3 | Blind End | Blind End | Flowline |  | WHITECAP RESOURCES INC. | Abandoned | Oil Well Effluent |  |  | 0.581 | 0.581 | [14 empty] | SHAPEFILE | N
PL-00013970 | 623505 | Y | 182 | SK PS 00152980 | 2023-04-21 | 623505-188 | 08-12-017-18W3 | 07-12-017-18W3 | Blind End | Blind End | Flowline |  | WHITECAP RESOURCES INC. | Abandoned | Oil Well Effluent |  |  | 0.152 | 0.152 | [14 empty] | SHAPEFILE | N
PL-00013958 | 621705 | Y | 164 | SK PS 00152582 | 2023-04-21 | 621705-179 | 09-14-015-17W3 | 16-14-015-17W3 | Well | Pipeline Segment Connection Below Ground | Flowline |  | WHITECAP RESOURCES INC. | Operating | Oil Well Effluent |  |  | 0.372 | 0.372 | [8 empty] | 4960 | [5 empty] | SHAPEFILE | N
PL-00013958 | 621705 | Y | 95 | SK PS 00152513 | 2023-04-21 | 621705-107 | 03-30-015-16W3 | 07-30-015-16W3 | Blind End | Blind End | Flowline |  | WHITECAP RESOURCES INC. | Discontinued | Oil Well Effluent |  |  | 0.483 | 0.483 | [8 empty] | 4960 | [5 empty] | SHAPEFILE | N
PL-00013976 | 621505 | Y | 3 | SK PS 00153040 | 2023-04-21 | 621505-3 | 09-27-016-19W3 | 10-27-016-19W3 | Blind End | Blind End | Flowline |  | WHITECAP RESOURCES INC. | Discontinued | Oil Well Effluent |  |  | 0.347 | 0.347 | [8 empty] | 4960 |  |  |  |  | 0.5 | SHAPEFILE | N
PL-00013951 | 109917 | Y | 3 | SK PS 00152412 | 2023-04-21 | 109917-92 | 12-13-015-17W3 | 11-13-015-17W3 | Blind End | Blind End | Flowline |  | WHITECAP RESOURCES INC. | Abandoned | Oil Well Effluent |  |  | 0.399 | 0.399 | [14 empty] | SHAPEFILE | N
PL-00013958 | 621705 | Y | 151 | SK PS 00152569 | 2023-04-21 | 621705-166 | 07-15-015-17W3 | 08-22-015-17W3 | Well | Pipeline Segment Connection Below Ground | Flowline |  | WHITECAP RESOURCES INC. | Operating | Oil Well Effluent |  |  | 2.768 | 2.768 | [8 empty] | 4960 | [5 empty] | SHAPEFILE | N
PL-00013958 | 621705 | Y | 216 | SK PS 00152634 | 2023-04-21 | 621705-232 | 01-03-015-17W3 | 07-03-015-17W3 | Well | Pipeline Segment Connection Below Ground | Flowline |  | WHITECAP RESOURCES INC. | Operating | Oil Well Effluent |  |  | 0.382 | 0.382 | [8 empty] | 4960 | [5 empty] | SHAPEFILE | N
PL-00013958 | 621705 | Y | 213 | SK PS 00152631 | 2023-04-21 | 621705-228 | 09-24-015-17W3 | 09-24-015-17W3 | Well | Pipeline Segment Connection Below Ground | Flowline |  | WHITECAP RESOURCES INC. | Operating | Oil Well Effluent |  |  | 0.033 | 0.033 | [8 empty] | 4960 | [5 empty] | SHAPEFILE | N
PL-00013978 | 621507 | Y | 1 | SK PS 00153112 | 2023-04-21 | 621507-1 | 13-26-016-19W3 | 12-26-016-19W3 | Blind End | Blind End | Flowline |  | WHITECAP RESOURCES INC. | Abandoned | Fuel Gas |  |  | 0.733 | 0.733 | [14 empty] | SHAPEFILE | N
PL-00013958 | 621705 | Y | 134 | SK PS 00152552 | 2023-04-21 | 621705-146 | 02-09-015-17W3 | 05-10-015-17W3 | Well | Pipeline Segment Connection Below Ground | Flowline |  | WHITECAP RESOURCES INC. | Operating | Oil Well Effluent |  |  | 0.792 | 0.792 | [8 empty] | 4960 | [5 empty] | SHAPEFILE | N
PL-00013960 | 621708 | Y | 77 | SK PS 00152777 | 2023-04-21 | 621708-86 | 09-22-015-17W3 | 01-28-015-17W3 | Oil Satellite | Pipeline Segment Connection Above Ground | Flowline |  | WHITECAP RESOURCES INC. | Operating | Salt water |  |  | 1.83 | 1.83 | [8 empty] | 14880 |  |  |  |  | 1 | SHAPEFILE | N
PL-00013960 | 621708 | Y | 13 | SK PS 00152713 | 2023-04-21 | 621708-15 | 04-27-015-17W3 | 05-27-015-17W3 | Pipeline Segment Connection Below Ground | Pipeline Segment Connection Below Ground | Flowline |  | WHITECAP RESOURCES INC. | Discontinued | Salt water |  |  | 0.496 | 0.496 | [8 empty] | 14880 |  |  |  |  | 1 | SHAPEFILE | N
PL-00013970 | 623505 | Y | 70 | SK PS 00152868 | 2023-04-21 | 623505-72 | 07-11-017-18W3 | 01-10-017-18W3 | Blind End | Blind End | Flowline |  | WHITECAP RESOURCES INC. | Abandoned | Oil Well Effluent |  |  | 1.007 | 1.007 | [14 empty] | SHAPEFILE | N
PL-00013958 | 621705 | Y | 222 | SK PS 00152640 | 2023-04-21 | 621705-242 | 11-15-015-17W3 | 11-15-015-17W3 | Well | Pipeline Segment Connection Below Ground | Flowline |  | WHITECAP RESOURCES INC. | Operating | Oil Well Effluent |  |  | 0.052 | 0.052 | [8 empty] | 4960 | [5 empty] | SHAPEFILE | N
PL-00013976 | 621505 | Y | 63 | SK PS 00153100 | 2023-04-21 | 621505-64 | 09-26-016-19W3 | 06-26-016-19W3 | Blind End | Blind End | Flowline |  | WHITECAP RESOURCES INC. | Abandoned | Oil Well Effluent |  |  | 0.879 | 0.879 | [13 empty] | 0.5 | SHAPEFILE | N
PL-00013976 | 621505 | Y | 33 | SK PS 00153070 | 2023-04-21 | 621505-33 | 05-26-016-19W3 | 16-27-016-19W3 | Well | Pipeline Segment Connection Above Ground | Flowline |  | WHITECAP RESOURCES INC. | Operating | Oil Well Effluent |  |  | 0.986 | 0.986 | [8 empty] | 4960 |  |  |  |  | 0.5 | SHAPEFILE | N
PL-00013960 | 621708 | Y | 6 | SK PS 00152706 | 2023-04-21 | 621708-7 | 10-19-015-16W3 | 03-30-015-16W3 | Blind End | Blind End | Flowline |  | WHITECAP RESOURCES INC. | Abandoned | Salt water |  |  | 0.977 | 0.977 | [8 empty] | 14880 |  |  |  |  | 1 | SHAPEFILE | N
PL-00013951 | 109917 | Y | 1 | SK PS 00152410 | 2023-04-21 | 109917-53 | 11-24-015-17W3 |  | Blind End | Blind End | Flowline |  | WHITECAP RESOURCES INC. | Abandoned | Oil Well Effluent |  |  | 0.695 | 0.695 | [14 empty] | SHAPEFILE | N
PL-00013976 | 621505 | Y | 8 | SK PS 00153045 | 2023-04-21 | 621505-8 | 13-26-016-19W3 | 06-26-016-19W3 | Blind End | Blind End | Flowline |  | WHITECAP RESOURCES INC. | Abandoned | Oil Well Effluent |  |  | 1.201 | 1.201 | [13 empty] | 0.5 | SHAPEFILE | N
PL-00013960 | 621708 | Y | 54 | SK PS 00152754 | 2023-04-21 | 621708-61 | 10-09-015-17W3 | 12-09-015-17W3 | Well | Well | Flowline |  | WHITECAP RESOURCES INC. | Operating | Salt water |  |  | 0.82 | 0.82 | [8 empty] | 14880 |  |  |  |  | 1 | SHAPEFILE | N
PL-00013970 | 623505 | Y | 96 | SK PS 00152894 | 2023-04-21 | 623505-98 | 02-10-017-18W3 | 01-10-017-18W3 | Blind End | Blind End | Flowline |  | WHITECAP RESOURCES INC. | Abandoned | Oil Well Effluent |  |  | 0.314 | 0.314 | [14 empty] | SHAPEFILE | N
PL-00013958 | 621705 | Y | 79 | SK PS 00152497 | 2023-04-21 | 621705-89 | 08-34-015-17W3 | 03-34-015-17W3 | Well | Oil Satellite | Flowline |  | WHITECAP RESOURCES INC. | Operating | Oil Well Effluent |  |  | 1.041 | 1.041 | [8 empty] | 4960 | [5 empty] | SHAPEFILE | N
PL-00013958 | 621705 | Y | 70 | SK PS 00152488 | 2023-04-21 | 621705-78 | 06-04-015-17W3 | 04-10-015-17W3 | Blind End | Blind End | Flowline |  | WHITECAP RESOURCES INC. | Abandoned | Oil Well Effluent |  |  | 1.612 | 1.612 | [14 empty] | SHAPEFILE | N
PL-00013960 | 621708 | Y | 17 | SK PS 00152717 | 2023-04-21 | 621708-19 | 03-33-015-17W3 | 05-34-015-17W3 | Pipeline Segment Connection Below Ground | Well | Flowline |  | WHITECAP RESOURCES INC. | Operating | Salt water |  |  | 1.182 | 1.182 | [8 empty] | 14880 |  |  |  |  | 1 | SHAPEFILE | N
PL-00013980 | 626206 | Y | 2 | SK PS 00153133 | 2023-04-21 | 626206-2 | 16-28-016-18W3 | 07-29-016-18W3 | Blind End | Blind End | Flowline |  | WHITECAP RESOURCES INC. | Discontinued | Natural Gas |  |  | 2.227 | 2.227 | [8 empty] | 8274 | [5 empty] | SHAPEFILE | N
PL-00013958 | 621705 | Y | 40 | SK PS 00152458 | 2023-04-21 | 621705-44 | 12-13-015-17W3 | 10-13-015-17W3 | Blind End | Blind End | Flowline |  | WHITECAP RESOURCES INC. | Abandoned | Oil Well Effluent |  |  | 0.692 | 0.692 | [14 empty] | SHAPEFILE | N
PL-00013959 | 621706 | Y | 1 | SK PS 00152695 | 2023-04-21 | 621706-1 | 10-13-015-17W3 | 13-28-015-17W3 | Pipeline Segment Connection Below Ground | Pipeline Segment Connection Below Ground | Flowline |  | WHITECAP RESOURCES INC. | Operating | Natural Gas |  |  | 7.325 | 7.325 | [8 empty] | 9650 | [5 empty] | SHAPEFILE | N
PL-00013958 | 621705 | Y | 198 | SK PS 00152616 | 2023-04-21 | 621705-213 | 01-15-015-17W3 | 02-15-015-17W3 | Well | Pipeline Segment Connection Below Ground | Flowline |  | WHITECAP RESOURCES INC. | Operating | Oil Well Effluent |  |  | 0.261 | 0.261 | [8 empty] | 4960 | [5 empty] | SHAPEFILE | N
PL-00013970 | 623505 | Y | 15 | SK PS 00152813 | 2023-04-21 | 623505-16 | 04-01-017-18W3 | 12-01-017-18W3 | Blind End | Blind End | Flowline |  | WHITECAP RESOURCES INC. | Discontinued | Oil Well Effluent |  |  | 0.903 | 0.903 | [8 empty] | 0 | [5 empty] | SHAPEFILE | N
PL-00013960 | 621708 | Y | 18 | SK PS 00152718 | 2023-04-21 | 621708-20 | 03-33-015-17W3 | 13-34-015-17W3 | Pipeline Segment Connection Below Ground | Well | Flowline |  | WHITECAP RESOURCES INC. | Operating | Salt water |  |  | 1.674 | 1.674 | [8 empty] | 14880 |  |  |  |  | 1 | SHAPEFILE | N
PL-00013958 | 621705 | Y | 238 | SK PS 00152656 | 2023-04-21 | 621705-260 | 09-28-015-17W3 | 12-27-015-17W3 | Well | Pipeline Segment Connection Below Ground | Flowline |  | WHITECAP RESOURCES INC. | Operating | Oil Well Effluent |  |  | 0.436 | 0.436 | [8 empty] | 4960 | [5 empty] | SHAPEFILE | N
PL-00013976 | 621505 | Y | 7 | SK PS 00153044 | 2023-04-21 | 621505-7 | 12-26-016-19W3 | 06-26-016-19W3 | Blind End | Blind End | Flowline |  | WHITECAP RESOURCES INC. | Abandoned | Oil Well Effluent |  |  | 0.635 | 0.635 | [13 empty] | 0.5 | SHAPEFILE | N
PL-00013979 | 621508 | Y | 7 | SK PS 00153121 | 2023-04-21 | 621508-7 | 11-26-016-19W3 | 10-26-016-19W3 | Pipeline Segment Connection Below Ground | Well | Flowline |  | WHITECAP RESOURCES INC. | Operating | Salt water |  |  | 0.627 | 0.627 | [8 empty] | 9930 | [5 empty] | SHAPEFILE | N
PL-00013973 | 623508-SW | Y | 42 | SK PS 00153031 | 2023-04-21 | 623508-45 | 16-03-017-18W3 | 14-02-017-18W3 | Blind End | Blind End | Flowline |  | WHITECAP RESOURCES INC. | Abandoned | Salt water |  |  | 0.595 | 0.595 | [14 empty] | SHAPEFILE | N
PL-00013970 | 623505 | Y | 169 | SK PS 00152967 | 2023-04-21 | 623505-171 | 15-02-017-18W3 | 02-11-017-18W3 | Well | Pipeline Segment Connection Below Ground | Flowline |  | WHITECAP RESOURCES INC. | Operating | Oil Well Effluent |  |  | 0.153 | 0.153 | [8 empty] | 4960 | [5 empty] | SHAPEFILE | N
PL-00013970 | 623505 | Y | 147 | SK PS 00152945 | 2023-04-21 | 623505-149 | 08-11-017-18W3 | 09-11-017-18W3 | Well | Well | Flowline |  | WHITECAP RESOURCES INC. | Operating | Oil Well Effluent |  |  | 0.311 | 0.311 | [8 empty] | 4960 | [5 empty] | SHAPEFILE | N
PL-00013955 | 152302 | Y | 1 | SK PS 00152416 | 2023-04-21 | 152302-1 | 02-22-015-17W3 | 02-22-015-17W3 | Pipeline Segment Connection Below Ground | Well | Flowline |  | WHITECAP RESOURCES INC. | Operating | Salt water |  |  | 0.122 | 0.122 | [8 empty] | 14880 | [5 empty] | SHAPEFILE | N
PL-00013979 | 621508 | Y | 13 | SK PS 00153127 | 2023-04-21 | 621508-13 | 11-26-016-19W3 | 05-25-016-19W3 | Pipeline Segment Connection Below Ground | Well | Flowline |  | WHITECAP RESOURCES INC. | Operating | Salt water |  |  | 1.399 | 1.399 | [8 empty] | 9930 | [5 empty] | SHAPEFILE | N
PL-00013976 | 621505 | Y | 72 | SK PS 00153109 | 2023-04-21 | 621505-77 | 05-27-016-19W3 | 05-27-016-19W3 | Pipeline Segment Connection Below Ground | Pipeline Segment Connection Below Ground | Flowline |  | WHITECAP RESOURCES INC. | Operating | Oil Well Effluent |  |  | 0.091 | 0.091 | [8 empty] | 4960 |  |  |  |  | 0.5 | SHAPEFILE | N
PL-00013970 | 623505 | Y | 99 | SK PS 00152897 | 2023-04-21 | 623505-101 | 08-10-017-18W3 | 01-10-017-18W3 | Blind End | Blind End | Flowline |  | WHITECAP RESOURCES INC. | Abandoned | Oil Well Effluent |  |  | 0.388 | 0.388 | [14 empty] | SHAPEFILE | N
PL-00013958 | 621705 | Y | 109 | SK PS 00152527 | 2023-04-21 | 621705-121 | 07-04-015-17W3 | 04-03-015-17W3 | Well | Pipeline Segment Connection Below Ground | Flowline |  | WHITECAP RESOURCES INC. | Operating | Oil Well Effluent |  |  | 1.288 | 1.288 | [8 empty] | 4960 | [5 empty] | SHAPEFILE | N
PL-00013973 | 623508-SW | Y | 11 | SK PS 00153000 | 2023-04-21 | 623508-11 | 06-02-017-18W3 | 07-02-017-18W3 | Pipeline Segment Connection Below Ground | Well | Flowline |  | WHITECAP RESOURCES INC. | Operating | Salt water |  |  | 0.406 | 0.406 | [8 empty] | 9930 | [5 empty] | SHAPEFILE | N
PL-00013958 | 621705 | Y | 265 | SK PS 00152683 | 2023-04-21 | 621705-292 | 01-33-015-17W3 | 02-33-015-17W3 | Well | Well | Flowline |  | WHITECAP RESOURCES INC. | Operating | Oil Well Effluent |  |  | 0.396 | 0.396 | [8 empty] | 4960 | [5 empty] | SHAPEFILE | N
PL-00013958 | 621705 | Y | 257 | SK PS 00152675 | 2023-04-21 | 621705-284 | 02-33-015-17W3 | 03-33-015-17W3 | Well | Oil Satellite | Flowline |  | WHITECAP RESOURCES INC. | Operating | Oil Well Effluent |  |  | 0.357 | 0.357 | [8 empty] | 4960 | [5 empty] | SHAPEFILE | N
PL-00013960 | 621708 | Y | 28 | SK PS 00152728 | 2023-04-21 | 621708-30 | 04-10-015-17W3 | 06-03-015-17W3 | Pipeline Segment Connection Below Ground | Pipeline Segment Connection Below Ground | Flowline |  | WHITECAP RESOURCES INC. | Operating | Salt water |  |  | 1.489 | 1.489 | [8 empty] | 14880 |  |  |  |  | 1 | SHAPEFILE | N
PL-00013958 | 621705 | Y | 18 | SK PS 00152436 | 2023-04-21 | 621705-21 | 03-25-015-17W3 | 11-24-015-17W3 | Pipeline Segment Connection Below Ground | Oil Satellite | Flowline |  | WHITECAP RESOURCES INC. | Operating | Oil Well Effluent |  |  | 0.868 | 0.868 | [8 empty] | 4960 | [5 empty] | SHAPEFILE | N
PL-00013960 | 621708 | Y | 55 | SK PS 00152755 | 2023-04-21 | 621708-62 | 03-25-015-17W3 | 05-25-015-17W3 | Well | Well | Flowline |  | WHITECAP RESOURCES INC. | Operating | Salt water |  |  | 0.647 | 0.647 | [8 empty] | 14880 |  |  |  |  | 1 | SHAPEFILE | N
PL-00013958 | 621705 | Y | 196 | SK PS 00152614 | 2023-04-21 | 621705-211 | 10-15-015-17W3 | 11-15-015-17W3 | Well | Pipeline Segment Connection Below Ground | Flowline |  | WHITECAP RESOURCES INC. | Operating | Oil Well Effluent |  |  | 0.322 | 0.322 | [8 empty] | 4960 | [5 empty] | SHAPEFILE | N
PL-00013958 | 621705 | Y | 186 | SK PS 00152604 | 2023-04-21 | 621705-201 | 03-04-015-17W3 | 01-04-015-17W3 | Well | Pipeline Segment Connection Below Ground | Flowline |  | WHITECAP RESOURCES INC. | Operating | Oil Well Effluent |  |  | 0.857 | 0.857 | [8 empty] | 4960 | [5 empty] | SHAPEFILE | N
PL-00013970 | 623505 | Y | 122 | SK PS 00152920 | 2023-04-21 | 623505-124 | 13-01-017-18W3 | 04-12-017-18W3 | Blind End | Blind End | Flowline |  | WHITECAP RESOURCES INC. | Abandoned | Oil Well Effluent |  |  | 0.38 | 0.38 | [14 empty] | SHAPEFILE | N
PL-00013970 | 623505 | Y | 163 | SK PS 00152961 | 2023-04-21 | 623505-165 | 09-10-017-18W3 | 12-11-017-18W3 | Well | Well | Flowline |  | WHITECAP RESOURCES INC. | Operating | Oil Well Effluent |  |  | 0.254 | 0.254 | [8 empty] | 4960 | [5 empty] | SHAPEFILE | N
PL-00013976 | 621505 | Y | 47 | SK PS 00153084 | 2023-04-21 | 621505-48 | 16-26-016-19W3 | 06-26-016-19W3 | Blind End | Blind End | Flowline |  | WHITECAP RESOURCES INC. | Discontinued | Oil Well Effluent |  |  | 1.223 | 1.223 | [8 empty] | 4960 |  |  |  |  | 0.5 | SHAPEFILE | N
PL-00013970 | 623505 | Y | 41 | SK PS 00152839 | 2023-04-21 | 623505-42 | 05-12-017-18W3 | 05-12-017-18W3 | Well | Pipeline Segment Connection Below Ground | Flowline |  | WHITECAP RESOURCES INC. | Operating | Oil Well Effluent |  |  | 0.218 | 0.218 | [8 empty] | 4960 | [5 empty] | SHAPEFILE | N
PL-00013958 | 621705 | Y | 53 | SK PS 00152471 | 2023-04-21 | 621705-59 | 16-22-015-17W3 | 08-22-015-17W3 | Blind End | Blind End | Flowline |  | WHITECAP RESOURCES INC. | Abandoned | Oil Well Effluent |  |  | 0.616 | 0.616 | [8 empty] | 4960 | [5 empty] | SHAPEFILE | N
PL-00013980 | 626206 | Y | 4 | SK PS 00153135 | 2023-04-21 | 626206-4 | 11-27-016-18W3 | 10-29-016-18W3 | Pipeline Segment Connection Below Ground | Pipeline Segment Connection Below Ground | Flowline |  | WHITECAP RESOURCES INC. | Operating | Natural Gas |  |  | 2.784 | 2.784 | [8 empty] | 8274 | [5 empty] | SHAPEFILE | N
PL-00013976 | 621505 | Y | 21 | SK PS 00153058 | 2023-04-21 | 621505-21 | 11-34-016-19W3 | 14-27-016-19W3 | Blind End | Blind End | Flowline |  | WHITECAP RESOURCES INC. | Abandoned | Oil Well Effluent |  |  | 1.103 | 1.103 | [13 empty] | 0.5 | SHAPEFILE | N
PL-00013960 | 621708 | Y | 45 | SK PS 00152745 | 2023-04-21 | 621708-51 | 05-33-015-17W3 | 09-32-015-17W3 | Blind End | Blind End | Flowline |  | WHITECAP RESOURCES INC. | Discontinued | Salt water |  |  | 0.512 | 0.512 | [8 empty] | 14880 |  |  |  |  | 1 | SHAPEFILE | N
PL-00013970 | 623505 | Y | 75 | SK PS 00152873 | 2023-04-21 | 623505-77 | 16-11-017-18W3 | 07-11-017-18W3 | Blind End | Blind End | Flowline |  | WHITECAP RESOURCES INC. | Abandoned | Oil Well Effluent |  |  | 0.747 | 0.747 | [14 empty] | SHAPEFILE | N
PL-00013970 | 623505 | Y | 177 | SK PS 00152975 | 2023-04-21 | 623505-179 | 02-10-017-18W3 | 03-10-017-18W3 | Well | Pipeline Segment Connection Below Ground | Flowline |  | WHITECAP RESOURCES INC. | Operating | Oil Well Effluent |  |  | 0.167 | 0.167 | [8 empty] | 4960 | [5 empty] | SHAPEFILE | N
PL-00013976 | 621505 | Y | 29 | SK PS 00153066 | 2023-04-21 | 621505-29 | 01-35-016-19W3 | 16-27-016-19W3 | Blind End | Blind End | Flowline |  | WHITECAP RESOURCES INC. | Discontinued | Oil Well Effluent |  |  | 2.103 | 2.103 | [8 empty] | 4960 |  |  |  |  | 0.5 | SHAPEFILE | N
PL-00013970 | 623505 | Y | 43 | SK PS 00152841 | 2023-04-21 | 623505-44 | 14-11-017-18W3 | 13-11-017-18W3 | Well | Pipeline Segment Connection Below Ground | Flowline |  | WHITECAP RESOURCES INC. | Operating | Oil Well Effluent |  |  | 0.477 | 0.477 | [8 empty] | 4960 | [5 empty] | SHAPEFILE | N
PL-00013970 | 623505 | Y | 164 | SK PS 00152962 | 2023-04-21 | 623505-166 | 01-10-017-18W3 | 16-03-017-18W3 | Well | Pipeline Segment Connection Below Ground | Flowline |  | WHITECAP RESOURCES INC. | Operating | Oil Well Effluent |  |  | 0.34 | 0.34 | [8 empty] | 4960 | [5 empty] | SHAPEFILE | N
PL-00013958 | 621705 | Y | 88 | SK PS 00152506 | 2023-04-21 | 621705-98 | 11-33-015-17W3 | 03-33-015-17W3 | Well | Oil Satellite | Flowline |  | WHITECAP RESOURCES INC. | Operating | Oil Well Effluent |  |  | 0.871 | 0.871 | [8 empty] | 4960 | [5 empty] | SHAPEFILE | N
PL-00013958 | 621705 | Y | 1 | SK PS 00152419 | 2023-04-21 | 621705-1 | 13-26-015-17W3 | 16-26-015-17W3 | Well | Oil Satellite | Flowline |  | WHITECAP RESOURCES INC. | Operating | Oil Well Effluent |  |  | 1.262 | 1.262 | [8 empty] | 4960 | [5 empty] | SHAPEFILE | N
PL-00013954 | 148426 | Y | 1 | SK PS 00152415 | 2023-04-21 | 148426-1 | 11-23-015-17W3 | 12-23-015-17W3 | Blind End | Blind End | Flowline |  | WHITECAP RESOURCES INC. | Abandoned | Oil Well Effluent |  |  | 0.47 | 0.47 | [14 empty] | SHAPEFILE | N
PL-00013976 | 621505 | Y | 64 | SK PS 00153101 | 2023-04-21 | 621505-65 | 15-23-016-19W3 | 02-26-016-19W3 | Blind End | Blind End | Flowline |  | WHITECAP RESOURCES INC. | Abandoned | Oil Well Effluent |  |  | 0.274 | 0.274 | [13 empty] | 0.5 | SHAPEFILE | N
PL-00013958 | 621705 | Y | 17 | SK PS 00152435 | 2023-04-21 | 621705-19 | 05-25-015-17W3 | 03-25-015-17W3 | Blind End | Blind End | Flowline |  | WHITECAP RESOURCES INC. | Abandoned | Oil Well Effluent |  |  | 0.609 | 0.609 | [14 empty] | SHAPEFILE | N
PL-00013970 | 623505 | Y | 90 | SK PS 00152888 | 2023-04-21 | 623505-92 | 09-02-017-18W3 | 07-02-017-18W3 | Blind End | Blind End | Flowline |  | WHITECAP RESOURCES INC. | Abandoned | Oil Well Effluent |  |  | 0.578 | 0.578 | [14 empty] | SHAPEFILE | N
PL-00013958 | 621705 | Y | 275 | SK PS 00152693 | 2023-04-21 | 621705-302 | 08-29-015-16W3 | 07-29-015-16W3 | Well | Pipeline Segment Connection Above Ground | Flowline |  | WHITECAP RESOURCES INC. | Operating | Oil Well Effluent |  |  | 0.482 | 0.482 | [8 empty] | 4960 | [5 empty] | SHAPEFILE | N
PL-00013970 | 623505 | Y | 150 | SK PS 00152948 | 2023-04-21 | 623505-152 | 09-11-017-18W3 | 16-11-017-18W3 | Well | Pipeline Segment Connection Below Ground | Flowline |  | WHITECAP RESOURCES INC. | Operating | Oil Well Effluent |  |  | 0.185 | 0.185 | [8 empty] | 4960 | [5 empty] | SHAPEFILE | N
PL-00013977 | 621506 | Y | 1 | SK PS 00153110 | 2023-04-21 | 621506-1 | 05-27-016-19W3 | 06-14-016-19W3 | Pipeline Segment Connection Above Ground | Pipeline Segment Connection Below Ground | Flowline |  | WHITECAP RESOURCES INC. | Operating | Natural Gas |  |  | 3.675 | 3.675 | [8 empty] | 8274 | [5 empty] | SHAPEFILE | N
PL-00013973 | 623508-SW | Y | 32 | SK PS 00153021 | 2023-04-21 | 623508-35 | 07-12-017-18W3 | 10-12-017-18W3 | Pipeline Segment Connection Below Ground | Well | Flowline |  | WHITECAP RESOURCES INC. | Operating | Salt water |  |  | 0.123 | 0.123 | [8 empty] | 9930 | [5 empty] | SHAPEFILE | N
PL-00013958 | 621705 | Y | 268 | SK PS 00152686 | 2023-04-21 | 621705-295 | 15-14-015-17W3 | 15-14-015-17W3 | Well | Pipeline Segment Connection Above Ground | Flowline |  | WHITECAP RESOURCES INC. | Operating | Oil Well Effluent |  |  | 0.141 | 0.141 | [8 empty] | 4960 | [5 empty] | SHAPEFILE | N
PL-00013958 | 621705 | Y | 270 | SK PS 00152688 | 2023-04-21 | 621705-297 | 04-36-015-17W3 | 03-36-015-17W3 | Pipeline Segment Connection Below Ground | Oil Satellite | Flowline |  | WHITECAP RESOURCES INC. | Operating | Oil Well Effluent |  |  | 0.553 | 0.553 | [8 empty] | 4960 | [5 empty] | SHAPEFILE | N
PL-00013973 | 623508-SW | Y | 25 | SK PS 00153014 | 2023-04-21 | 623508-28 | 07-10-017-18W3 | 07-10-017-18W3 | Pipeline Segment Connection Below Ground | Well | Flowline |  | WHITECAP RESOURCES INC. | Operating | Salt water |  |  | 0.228 | 0.228 | [8 empty] | 9930 | [5 empty] | SHAPEFILE | N
PL-00013958 | 621705 | Y | 90 | SK PS 00152508 | 2023-04-21 | 621705-100 | 04-33-015-17W3 | 03-33-015-17W3 | Blind End | Blind End | Flowline |  | WHITECAP RESOURCES INC. | Abandoned | Oil Well Effluent |  |  | 0.546 | 0.546 | [14 empty] | SHAPEFILE | N
PL-00013970 | 623505 | Y | 97 | SK PS 00152895 | 2023-04-21 | 623505-99 | 07-10-017-18W3 | 01-10-017-18W3 | Blind End | Blind End | Flowline |  | WHITECAP RESOURCES INC. | Abandoned | Oil Well Effluent |  |  | 0.65 | 0.65 | [14 empty] | SHAPEFILE | N
PL-00013958 | 621705 | Y | 121 | SK PS 00152539 | 2023-04-21 | 621705-133 | 01-09-015-17W3 | 04-10-015-17W3 | Well | Oil Satellite | Flowline |  | WHITECAP RESOURCES INC. | Operating | Oil Well Effluent |  |  | 0.303 | 0.303 | [8 empty] | 4960 | [5 empty] | SHAPEFILE | N
PL-00013960 | 621708 | Y | 27 | SK PS 00152727 | 2023-04-21 | 621708-29 | 04-10-015-17W3 | 06-04-015-17W3 | Pipeline Segment Connection Below Ground | Pipeline Segment Connection Above Ground | Flowline |  | WHITECAP RESOURCES INC. | Operating | Salt water |  |  | 1.448 | 1.448 | [8 empty] | 14880 |  |  |  |  | 1 | SHAPEFILE | N
PL-00013958 | 621705 | Y | 141 | SK PS 00152559 | 2023-04-21 | 621705-153 | 09-22-015-17W3 | 08-22-015-17W3 | Well | Oil Satellite | Flowline |  | WHITECAP RESOURCES INC. | Operating | Oil Well Effluent |  |  | 0.473 | 0.473 | [8 empty] | 4960 | [5 empty] | SHAPEFILE | N
PL-00013958 | 621705 | Y | 202 | SK PS 00152620 | 2023-04-21 | 621705-217 | 11-30-015-16W3 | 07-30-015-16W3 | Blind End | Blind End | Flowline |  | WHITECAP RESOURCES INC. | Abandoned | Oil Well Effluent |  |  | 0.577 | 0.577 | [14 empty] | SHAPEFILE | N
PL-00013974 | 109917 | Y | 3 | SK PS 00153036 | 2023-04-21 | 109917-58 | 03-27-016-19W3 | 05-27-016-19W3 | Blind End | Blind End | Flowline |  | WHITECAP RESOURCES INC. | Abandoned | Oil Well Effluent |  |  | 0.481 | 0.481 | [14 empty] | SHAPEFILE | N
PL-00013958 | 621705 | Y | 205 | SK PS 00152623 | 2023-04-21 | 621705-220 | 13-04-015-17W3 | 14-04-015-17W3 | Well | Pipeline Segment Connection Below Ground | Flowline |  | WHITECAP RESOURCES INC. | Operating | Oil Well Effluent |  |  | 0.385 | 0.385 | [8 empty] | 4960 | [5 empty] | SHAPEFILE | N
PL-00013958 | 621705 | Y | 160 | SK PS 00152578 | 2023-04-21 | 621705-175 | 07-03-015-17W3 | 11-03-015-17W3 | Well | Pipeline Segment Connection Below Ground | Flowline |  | WHITECAP RESOURCES INC. | Operating | Oil Well Effluent |  |  | 0.725 | 0.725 | [8 empty] | 4960 | [5 empty] | SHAPEFILE | N
PL-00013976 | 621505 | Y | 56 | SK PS 00153093 | 2023-04-21 | 621505-57 | 02-26-016-19W3 | 06-26-016-19W3 | Blind End | Blind End | Flowline |  | WHITECAP RESOURCES INC. | Abandoned | Oil Well Effluent |  |  | 0.608 | 0.608 | [13 empty] | 0.5 | SHAPEFILE | N
PL-00013970 | 623505 | Y | 18 | SK PS 00152816 | 2023-04-21 | 623505-19 | 07-03-017-18W3 | 11-03-017-18W3 | Well | Pipeline Segment Connection Below Ground | Flowline |  | WHITECAP RESOURCES INC. | Operating | Oil Well Effluent |  |  | 0.824 | 0.824 | [8 empty] | 4960 | [5 empty] | SHAPEFILE | N
PL-00013970 | 623505 | Y | 161 | SK PS 00152959 | 2023-04-21 | 623505-163 | 01-11-017-18W3 | 01-11-017-18W3 | Well | Oil Satellite | Flowline |  | WHITECAP RESOURCES INC. | Operating | Oil Well Effluent |  |  | 0.127 | 0.127 | [8 empty] | 4960 | [5 empty] | SHAPEFILE | N
PL-00013961 | 621711 | Y | 1 | SK PS 00152783 | 2023-04-21 | 621711-1 | 11-24-015-17W3 | 10-13-015-17W3 | Blind End | Blind End | Flowline |  | WHITECAP RESOURCES INC. | Discontinued | Fresh Water |  |  | 1.624 | 1.624 | [8 empty] | 4960 | [5 empty] | SHAPEFILE | N
PL-00013958 | 621705 | Y | 10 | SK PS 00152428 | 2023-04-21 | 621705-12 | 15-25-015-17W3 | 11-24-015-17W3 | Pipeline Segment Connection Below Ground | Oil Satellite | Flowline |  | WHITECAP RESOURCES INC. | Operating | Oil Well Effluent |  |  | 2.277 | 2.277 | [8 empty] | 4960 | [5 empty] | SHAPEFILE | N
PL-00013976 | 621505 | Y | 4 | SK PS 00153041 | 2023-04-21 | 621505-4 | 09-27-016-19W3 | 05-27-016-19W3 | Blind End | Blind End | Flowline |  | WHITECAP RESOURCES INC. | Abandoned | Oil Well Effluent |  |  | 1.628 | 1.628 | [13 empty] | 0.5 | SHAPEFILE | N
PL-00013970 | 623505 | Y | 117 | SK PS 00152915 | 2023-04-21 | 623505-119 | 07-11-017-18W3 | 04-11-017-18W3 | Blind End | Blind End | Flowline |  | WHITECAP RESOURCES INC. | Abandoned | Oil Well Effluent |  |  | 0.924 | 0.924 | [14 empty] | SHAPEFILE | N
PL-00013958 | 621705 | Y | 230 | SK PS 00152648 | 2023-04-21 | 621705-252 | 09-27-015-17W3 | 10-27-015-17W3 | Well | Well | Flowline |  | WHITECAP RESOURCES INC. | Operating | Oil Well Effluent |  |  | 0.404 | 0.404 | [8 empty] | 4960 | [5 empty] | SHAPEFILE | N
PL-00013970 | 623505 | Y | 175 | SK PS 00152973 | 2023-04-21 | 623505-177 | 12-01-017-18W3 | 13-01-017-18W3 | Pipeline Segment Connection Below Ground | Pipeline Segment Connection Below Ground | Flowline |  | WHITECAP RESOURCES INC. | Operating | Oil Well Effluent |  |  | 0.227 | 0.227 | [8 empty] | 4960 | [5 empty] | SHAPEFILE | N
PL-00013970 | 623505 | Y | 153 | SK PS 00152951 | 2023-04-21 | 623505-155 | 07-11-017-18W3 | 07-11-017-18W3 | Well | Well | Flowline |  | WHITECAP RESOURCES INC. | Operating | Oil Well Effluent |  |  | 0.325 | 0.325 | [8 empty] | 4960 | [5 empty] | SHAPEFILE | N
PL-00013958 | 621705 | Y | 165 | SK PS 00152583 | 2023-04-21 | 621705-180 | 09-14-015-17W3 | 16-14-015-17W3 | Well | Pipeline Segment Connection Below Ground | Flowline |  | WHITECAP RESOURCES INC. | Operating | Oil Well Effluent |  |  | 0.362 | 0.362 | [8 empty] | 4960 | [5 empty] | SHAPEFILE | N
PL-00013958 | 621705 | Y | 87 | SK PS 00152505 | 2023-04-21 | 621705-97 | 14-33-015-17W3 | 03-33-015-17W3 | Blind End | Blind End | Flowline |  | WHITECAP RESOURCES INC. | Abandoned | Oil Well Effluent |  |  | 1.26 | 1.26 | [14 empty] | SHAPEFILE | N
PL-00013958 | 621705 | Y | 182 | SK PS 00152600 | 2023-04-21 | 621705-197 | 07-29-015-16W3 | 07-30-015-16W3 | Well | Oil Satellite | Flowline |  | WHITECAP RESOURCES INC. | Operating | Oil Well Effluent |  |  | 2.223 | 2.223 | [8 empty] | 4960 | [5 empty] | SHAPEFILE | N
PL-00013970 | 623505 | Y | 81 | SK PS 00152879 | 2023-04-21 | 623505-83 | 06-12-017-18W3 | 04-12-017-18W3 | Blind End | Blind End | Flowline |  | WHITECAP RESOURCES INC. | Abandoned | Oil Well Effluent |  |  | 0.733 | 0.733 | [14 empty] | SHAPEFILE | N
PL-00013979 | 621508 | Y | 1 | SK PS 00153115 | 2023-04-21 | 621508-1 | 05-27-016-19W3 | 08-28-016-19W3 | Blind End | Blind End | Flowline |  | WHITECAP RESOURCES INC. | Abandoned | Salt water |  |  | 0.474 | 0.474 | [14 empty] | SHAPEFILE | N
PL-00013960 | 621708 | Y | 33 | SK PS 00152733 | 2023-04-21 | 621708-39 | 02-09-015-17W3 | 06-09-015-17W3 | Pipeline Segment Connection Below Ground | Pipeline Segment Connection Below Ground | Flowline |  | WHITECAP RESOURCES INC. | Operating | Salt water |  |  | 0.474 | 0.474 | [8 empty] | 14880 |  |  |  |  | 1 | SHAPEFILE | N
PL-00013970 | 623505 | Y | 42 | SK PS 00152840 | 2023-04-21 | 623505-43 | 05-12-017-18W3 | 05-12-017-18W3 | Well | Pipeline Segment Connection Below Ground | Flowline |  | WHITECAP RESOURCES INC. | Operating | Oil Well Effluent |  |  | 0.212 | 0.212 | [8 empty] | 4960 | [5 empty] | SHAPEFILE | N
PL-00013970 | 623505 | Y | 130 | SK PS 00152928 | 2023-04-21 | 623505-132 | 09-03-017-18W3 | 09-03-017-18W3 | Well | Pipeline Segment Connection Below Ground | Flowline |  | WHITECAP RESOURCES INC. | Operating | Oil Well Effluent |  |  | 0.096 | 0.096 | [8 empty] | 4960 | [5 empty] | SHAPEFILE | N
PL-00013958 | 621705 | Y | 51 | SK PS 00152469 | 2023-04-21 | 621705-56 | 06-23-015-17W3 | 09-22-015-17W3 | Blind End | Blind End | Flowline |  | WHITECAP RESOURCES INC. | Abandoned | Oil Well Effluent |  |  | 0.852 | 0.852 | [14 empty] | SHAPEFILE | N
PL-00013974 | 109917 | Y | 2 | SK PS 00153035 | 2023-04-21 | 109917-57 | 04-27-016-19W3 | 05-27-016-19W3 | Blind End | Blind End | Flowline |  | WHITECAP RESOURCES INC. | Abandoned | Oil Well Effluent |  |  | 0.245 | 0.245 | [14 empty] | SHAPEFILE | N
PL-00013960 | 621708 | Y | 36 | SK PS 00152736 | 2023-04-21 | 621708-42 | 02-09-015-17W3 | 02-09-015-17W3 | Pipeline Segment Connection Below Ground | Pipeline Segment Connection Below Ground | Flowline |  | WHITECAP RESOURCES INC. | Operating | Salt water |  |  | 0.233 | 0.233 | [8 empty] | 14880 |  |  |  |  | 1 | SHAPEFILE | N
PL-00013970 | 623505 | Y | 4 | SK PS 00152802 | 2023-04-21 | 623505-4 | 15-02-017-18W3 | 02-11-017-18W3 | Well | Pipeline Segment Connection Below Ground | Flowline |  | WHITECAP RESOURCES INC. | Operating | Oil Well Effluent |  |  | 0.357 | 0.357 | [8 empty] | 4960 | [5 empty] | SHAPEFILE | N
PL-00013976 | 621505 | Y | 6 | SK PS 00153043 | 2023-04-21 | 621505-6 | 05-26-016-19W3 | 09-27-016-19W3 | Blind End | Blind End | Flowline |  | WHITECAP RESOURCES INC. | Abandoned | Oil Well Effluent |  |  | 0.717 | 0.717 | [13 empty] | 0.5 | SHAPEFILE | N
PL-00013958 | 621705 | Y | 218 | SK PS 00152636 | 2023-04-21 | 621705-238 | 01-34-015-17W3 | 03-34-015-17W3 | Blind End | Blind End | Flowline |  | WHITECAP RESOURCES INC. | Discontinued | Oil Well Effluent |  |  | 1.166 | 1.166 | [8 empty] | 4960 | [5 empty] | SHAPEFILE | N
PL-00013958 | 621705 | Y | 264 | SK PS 00152682 | 2023-04-21 | 621705-291 | 14-33-015-17W3 | 02-33-015-17W3 | Well | Well | Flowline |  | WHITECAP RESOURCES INC. | Operating | Oil Well Effluent |  |  | 1.131 | 1.131 | [8 empty] | 1000 | [5 empty] | SHAPEFILE | N
PL-00013958 | 621705 | Y | 101 | SK PS 00152519 | 2023-04-21 | 621705-113 | 14-03-015-17W3 | 04-10-015-17W3 | Blind End | Blind End | Flowline |  | WHITECAP RESOURCES INC. | Abandoned | Oil Well Effluent |  |  | 0.572 | 0.572 | [14 empty] | SHAPEFILE | N
PL-00013970 | 623505 | Y | 27 | SK PS 00152825 | 2023-04-21 | 623505-28 | 15-10-017-18W3 | 10-10-017-18W3 | Well | Blind End | Flowline |  | WHITECAP RESOURCES INC. | Discontinued | Oil Well Effluent |  |  | 0.311 | 0.311 | [8 empty] | 4960 | [5 empty] | SHAPEFILE | N
PL-00013971 | 623506 | Y | 3 | SK PS 00152988 | 2023-04-21 | 623506-3 | 06-11-017-18W3 | 06-11-017-18W3 | Blind End | Blind End | Flowline |  | WHITECAP RESOURCES INC. | Abandoned | Natural Gas |  |  | 0.184 | 0.184 | [14 empty] | SHAPEFILE | N
PL-00013958 | 621705 | Y | 158 | SK PS 00152576 | 2023-04-21 | 621705-173 | 06-10-015-17W3 | 05-10-015-17W3 | Well | Pipeline Segment Connection Below Ground | Flowline |  | WHITECAP RESOURCES INC. | Operating | Oil Well Effluent |  |  | 0.401 | 0.401 | [8 empty] | 4960 | [5 empty] | SHAPEFILE | N
PL-00013958 | 621705 | Y | 190 | SK PS 00152608 | 2023-04-21 | 621705-205 | 09-04-015-17W3 | 09-04-015-17W3 | Well | Pipeline Segment Connection Below Ground | Flowline |  | WHITECAP RESOURCES INC. | Operating | Oil Well Effluent |  |  | 0.245 | 0.245 | [8 empty] | 4960 | [5 empty] | SHAPEFILE | N
PL-00013958 | 621705 | Y | 26 | SK PS 00152444 | 2023-04-21 | 621705-30 | 06-24-015-17W3 | 11-24-015-17W3 | Well | Oil Satellite | Flowline |  | WHITECAP RESOURCES INC. | Operating | Oil Well Effluent |  |  | 0.446 | 0.446 | [8 empty] | 4960 | [5 empty] | SHAPEFILE | N
PL-00013959 | 621706 | Y | 5 | SK PS 00152699 | 2023-04-21 | 621706-6 | 09-22-015-17W3 | 11-24-015-17W3 | Oil Satellite | Pipeline Segment Connection Below Ground | Flowline |  | WHITECAP RESOURCES INC. | Operating | Natural Gas |  |  | 2.602 | 2.602 | [8 empty] | 4960 | [5 empty] | SHAPEFILE | N
PL-00013970 | 623505 | Y | 188 | SK PS 00208953 | 2023-04-21 | 623505-29 | 10-10-017-18W3 | 02-10-017-18W3 | Pipeline Segment Connection Below Ground | Pipeline Segment Connection Below Ground | Flowline |  | WHITECAP RESOURCES INC. | Operating | Oil Well Effluent |  |  | 0.529 | 0.529 | [8 empty] | 4960 | [5 empty] | SHAPEFILE | N
PL-00013976 | 621505 | Y | 46 | SK PS 00153083 | 2023-04-21 | 621505-47 | 16-26-016-19W3 | 06-26-016-19W3 | Blind End | Blind End | Flowline |  | WHITECAP RESOURCES INC. | Discontinued | Oil Well Effluent |  |  | 1.223 | 1.223 | [8 empty] | 4960 |  |  |  |  | 0.5 | SHAPEFILE | N
PL-00013960 | 621708 | Y | 5 | SK PS 00152705 | 2023-04-21 | 621708-6 | 10-19-015-16W3 | 08-30-015-16W3 | Pipeline Segment Connection Below Ground | Pipeline Segment Connection Below Ground | Flowline |  | WHITECAP RESOURCES INC. | Discontinued | Salt water |  |  | 1.254 | 1.254 | [8 empty] | 14880 |  |  |  |  | 1 | SHAPEFILE | N
PL-00013970 | 623505 | Y | 23 | SK PS 00152821 | 2023-04-21 | 623505-24 | 07-10-017-18W3 | 02-10-017-18W3 | Well | Pipeline Segment Connection Below Ground | Flowline |  | WHITECAP RESOURCES INC. | Operating | Oil Well Effluent |  |  | 0.194 | 0.194 | [8 empty] | 4960 | [5 empty] | SHAPEFILE | N
PL-00013960 | 621708 | Y | 59 | SK PS 00152759 | 2023-04-21 | 621708-66 | 05-34-015-17W3 | 11-34-015-17W3 | Well | Well | Flowline |  | WHITECAP RESOURCES INC. | Operating | Salt water |  |  | 0.609 | 0.609 | [8 empty] | 14880 |  |  |  |  | 1 | SHAPEFILE | N
PL-00013958 | 621705 | Y | 47 | SK PS 00152465 | 2023-04-21 | 621705-52 | 10-29-015-16W3 | 07-30-015-16W3 | Blind End | Blind End | Flowline |  | WHITECAP RESOURCES INC. | Abandoned | Oil Well Effluent |  |  | 1.968 | 1.968 | [14 empty] | SHAPEFILE | N
PL-00013970 | 623505 | Y | 172 | SK PS 00152970 | 2023-04-21 | 623505-174 | 11-12-017-18W3 | 06-12-017-18W3 | Blind End | Blind End | Flowline |  | WHITECAP RESOURCES INC. | Abandoned | Oil Well Effluent |  |  | 0.138 | 0.138 | [14 empty] | SHAPEFILE | N
PL-00013973 | 623508-SW | Y | 38 | SK PS 00153027 | 2023-04-21 | 623508-41 | 01-10-017-18W3 | 10-10-017-18W3 | Pipeline Segment Connection Below Ground | Well | Flowline |  | WHITECAP RESOURCES INC. | Operating | Salt water |  |  | 1.194 | 1.194 | [8 empty] | 9930 | [5 empty] | SHAPEFILE | N
PL-00013958 | 621705 | Y | 241 | SK PS 00152659 | 2023-04-21 | 621705-264 | 16-05-015-17W3 | 16-05-015-17W3 | Well | Pipeline Segment Connection Below Ground | Flowline |  | WHITECAP RESOURCES INC. | Operating | Oil Well Effluent |  |  | 0.258 | 0.258 | [8 empty] | 4960 | [5 empty] | SHAPEFILE | N
PL-00013960 | 621708 | Y | 47 | SK PS 00152747 | 2023-04-21 | 621708-53 | 03-33-015-17W3 | 04-34-015-17W3 | Blind End | Blind End | Flowline |  | WHITECAP RESOURCES INC. | Abandoned | Salt water |  |  | 1.065 | 1.065 | [13 empty] | 1 | SHAPEFILE | N
PL-00013973 | 623508-SW | Y | 5 | SK PS 00152994 | 2023-04-21 | 623508-5 | 16-03-017-18W3 | 10-03-017-18W3 | Pipeline Segment Connection Below Ground | Well | Flowline |  | WHITECAP RESOURCES INC. | Operating | Salt water |  |  | 0.768 | 0.768 | [8 empty] | 9930 | [5 empty] | SHAPEFILE | N
PL-00013958 | 621705 | Y | 200 | SK PS 00152618 | 2023-04-21 | 621705-215 | 02-15-015-17W3 | 07-15-015-17W3 | Well | Pipeline Segment Connection Below Ground | Flowline |  | WHITECAP RESOURCES INC. | Operating | Oil Well Effluent |  |  | 0.534 | 0.534 | [8 empty] | 4960 | [5 empty] | SHAPEFILE | N
PL-00013960 | 621708 | Y | 19 | SK PS 00152719 | 2023-04-21 | 621708-21 | 03-33-015-17W3 | 03-04-016-17W3 | Pipeline Segment Connection Below Ground | Pipeline Segment Connection Below Ground | Flowline |  | WHITECAP RESOURCES INC. | Operating | Salt water |  |  | 1.698 | 1.698 | [8 empty] | 14880 |  |  |  |  | 1 | SHAPEFILE | N
PL-00013960 | 621708 | Y | 68 | SK PS 00152768 | 2023-04-21 | 621708-76 | 15-25-015-17W3 | 03-36-015-17W3 | Pipeline Segment Connection Above Ground | Blind End | Flowline |  | WHITECAP RESOURCES INC. | Operating | Salt water |  |  | 0.403 | 0.403 |  |  | 1 |  |  |  |  | 14890 | 14890 | 0 |  |  |  | 1 | SHAPEFILE | N
PL-00013970 | 623505 | Y | 44 | SK PS 00152842 | 2023-04-21 | 623505-45 | 14-11-017-18W3 | 13-11-017-18W3 | Well | Pipeline Segment Connection Below Ground | Flowline |  | WHITECAP RESOURCES INC. | Operating | Oil Well Effluent |  |  | 0.476 | 0.476 | [8 empty] | 4960 | [5 empty] | SHAPEFILE | N
PL-00013960 | 621708 | Y | 72 | SK PS 00152772 | 2023-04-21 | 621708-81 | 10-13-015-17W3 | 15-14-015-17W3 | Pipeline Segment Connection Above Ground | Pipeline Segment Connection Above Ground | Flowline |  | WHITECAP RESOURCES INC. | Operating | Salt water |  |  | 1.905 | 1.905 | [8 empty] | 14880 |  |  |  |  | 1 | SHAPEFILE | N
PL-00013958 | 621705 | Y | 111 | SK PS 00152529 | 2023-04-21 | 621705-123 | 08-04-015-17W3 | 08-04-015-17W3 | Well | Pipeline Segment Connection Below Ground | Flowline |  | WHITECAP RESOURCES INC. | Operating | Oil Well Effluent |  |  | 0.214 | 0.214 | [8 empty] | 4960 | [5 empty] | SHAPEFILE | N
PL-00013970 | 623505 | Y | 123 | SK PS 00152921 | 2023-04-21 | 623505-125 | 11-12-017-18W3 | 06-12-017-18W3 | Blind End | Blind End | Flowline |  | WHITECAP RESOURCES INC. | Abandoned | Oil Well Effluent |  |  | 0.265 | 0.265 | [14 empty] | SHAPEFILE | N
PL-00013970 | 623505 | Y | 35 | SK PS 00152833 | 2023-04-21 | 623505-36 | 16-11-017-18W3 | 16-11-017-18W3 | Well | Pipeline Segment Connection Below Ground | Flowline |  | WHITECAP RESOURCES INC. | Operating | Oil Well Effluent |  |  | 0.252 | 0.252 | [8 empty] | 4960 | [5 empty] | SHAPEFILE | N
PL-00013976 | 621505 | Y | 68 | SK PS 00153105 | 2023-04-21 | 621505-69 | 11-22-016-19W3 | 02-27-016-19W3 | Well | Pipeline Segment Connection Above Ground | Flowline |  | WHITECAP RESOURCES INC. | Operating | Oil Well Effluent |  |  | 0.85 | 0.85 | [8 empty] | 4960 |  |  |  |  | 0.5 | SHAPEFILE | N
PL-00013973 | 623508-SW | Y | 28 | SK PS 00153017 | 2023-04-21 | 623508-31 | 11-11-017-18W3 | 05-11-017-18W3 | Well | Well | Flowline |  | WHITECAP RESOURCES INC. | Operating | Salt water |  |  | 0.428 | 0.428 | [8 empty] | 9930 | [5 empty] | SHAPEFILE | N
PL-00013970 | 623505 | Y | 152 | SK PS 00152950 | 2023-04-21 | 623505-154 | 08-11-017-18W3 | 09-11-017-18W3 | Well | Well | Flowline |  | WHITECAP RESOURCES INC. | Operating | Oil Well Effluent |  |  | 0.314 | 0.314 | [8 empty] | 4960 | [5 empty] | SHAPEFILE | N
PL-00013958 | 621705 | Y | 179 | SK PS 00152597 | 2023-04-21 | 621705-194 | 16-19-015-16W3 | 01-30-015-16W3 | Well | Pipeline Segment Connection Below Ground | Flowline |  | WHITECAP RESOURCES INC. | Operating | Oil Well Effluent |  |  | 0.177 | 0.177 | [8 empty] | 4960 | [5 empty] | SHAPEFILE | N
PL-00013976 | 621505 | Y | 34 | SK PS 00153071 | 2023-04-21 | 621505-34 | 12-26-016-19W3 | 16-27-016-19W3 | Well | Pipeline Segment Connection Above Ground | Flowline |  | WHITECAP RESOURCES INC. | Operating | Oil Well Effluent |  |  | 0.656 | 0.656 | [8 empty] | 4960 |  |  |  |  | 0.5 | SHAPEFILE | N
PL-00013958 | 621705 | Y | 240 | SK PS 00152658 | 2023-04-21 | 621705-263 | 01-08-015-17W3 | 16-05-015-17W3 | Well | Pipeline Segment Connection Below Ground | Flowline |  | WHITECAP RESOURCES INC. | Operating | Oil Well Effluent |  |  | 0.31 | 0.31 | [8 empty] | 4960 | [5 empty] | SHAPEFILE | N
PL-00013958 | 621705 | Y | 3 | SK PS 00152421 | 2023-04-21 | 621705-4 | 11-24-015-17W3 | 10-13-015-17W3 | Oil Satellite | Pipeline Segment Connection Above Ground | Flowline |  | WHITECAP RESOURCES INC. | Operating | Oil Well Effluent |  |  | 1.657 | 1.657 | [8 empty] | 4960 | [5 empty] | SHAPEFILE | N
PL-00013960 | 621708 | Y | 83 | SK PS 00209241 | 2023-04-21 | 621708-29 | 06-04-015-17W3 | 02-04-015-17W3 | Pipeline Segment Connection Above Ground | Well | Flowline |  | WHITECAP RESOURCES INC. | Operating | Salt water |  |  | 0.663 | 0.663 | [8 empty] | 14880 |  |  |  |  | 1 | SHAPEFILE | N
PL-00013973 | 623508-SW | Y | 26 | SK PS 00153015 | 2023-04-21 | 623508-29 | 10-10-017-18W3 | 15-10-017-18W3 | Pipeline Segment Connection Below Ground | Well | Flowline |  | WHITECAP RESOURCES INC. | Operating | Salt water |  |  | 0.279 | 0.279 | [8 empty] | 9930 | [5 empty] | SHAPEFILE | N
PL-00013973 | 623508-SW | Y | 7 | SK PS 00152996 | 2023-04-21 | 623508-7 | 16-03-017-18W3 | 13-02-017-18W3 | Pipeline Segment Connection Below Ground | Well | Flowline |  | WHITECAP RESOURCES INC. | Operating | Salt water |  |  | 0.455 | 0.455 | [8 empty] | 9930 | [5 empty] | SHAPEFILE | N
PL-00013958 | 621705 | Y | 195 | SK PS 00152613 | 2023-04-21 | 621705-210 | 11-15-015-17W3 | 10-15-015-17W3 | Blind End | Blind End | Flowline |  | WHITECAP RESOURCES INC. | Abandoned | Oil Well Effluent |  |  | 0.316 | 0.316 | [14 empty] | SHAPEFILE | N
PL-00013958 | 621705 | Y | 98 | SK PS 00152516 | 2023-04-21 | 621705-110 | 11-26-015-17W3 | 16-26-015-17W3 | Well | Oil Satellite | Flowline |  | WHITECAP RESOURCES INC. | Operating | Oil Well Effluent |  |  | 0.956 | 0.956 | [8 empty] | 4960 | [5 empty] | SHAPEFILE | N
PL-00013958 | 621705 | Y | 100 | SK PS 00152518 | 2023-04-21 | 621705-112 | 13-25-015-17W3 | 15-25-015-17W3 | Well | Oil Satellite | Flowline |  | WHITECAP RESOURCES INC. | Operating | Oil Well Effluent |  |  | 0.851 | 0.851 | [8 empty] | 4960 | [5 empty] | SHAPEFILE | N
PL-00013958 | 621705 | Y | 21 | SK PS 00152439 | 2023-04-21 | 621705-24 | 03-25-015-17W3 | 06-24-015-17W3 | Blind End | Blind End | Flowline |  | WHITECAP RESOURCES INC. | Abandoned | Oil Well Effluent |  |  | 1.273 | 1.273 | [14 empty] | SHAPEFILE | N
PL-00013970 | 623505 | Y | 128 | SK PS 00152926 | 2023-04-21 | 623505-130 | 04-11-017-18W3 | 01-10-017-18W3 | Blind End | Blind End | Flowline |  | WHITECAP RESOURCES INC. | Abandoned | Oil Well Effluent |  |  | 0.181 | 0.181 | [14 empty] | SHAPEFILE | N
PL-00013975 | 621305 | Y | 1 | SK PS 00153037 | 2023-04-21 | 621305-66 | 10-25-016-19W3 | 07-25-016-19W3 | Blind End | Blind End | Flowline |  | WHITECAP RESOURCES INC. | Abandoned | Oil Well Effluent |  |  | 0.373 | 0.373 | [14 empty] | SHAPEFILE | N
PL-00013973 | 623508-SW | Y | 36 | SK PS 00153025 | 2023-04-21 | 623508-39 | 01-10-017-18W3 | 16-03-017-18W3 | Pipeline Segment Connection Above Ground | Pipeline Segment Connection Below Ground | Flowline |  | WHITECAP RESOURCES INC. | Operating | Salt water |  |  | 0.91 | 0.91 | [8 empty] | 9930 | [5 empty] | SHAPEFILE | N
PL-00013970 | 623505 | Y | 151 | SK PS 00152949 | 2023-04-21 | 623505-153 | 09-11-017-18W3 | 07-11-017-18W3 | Well | Well | Flowline |  | WHITECAP RESOURCES INC. | Operating | Oil Well Effluent |  |  | 0.304 | 0.304 | [8 empty] | 4960 | [5 empty] | SHAPEFILE | N
PL-00013958 | 621705 | Y | 228 | SK PS 00152646 | 2023-04-21 | 621705-250 | 12-15-015-17W3 | 11-15-015-17W3 | Well | Pipeline Segment Connection Below Ground | Flowline |  | WHITECAP RESOURCES INC. | Operating | Oil Well Effluent |  |  | 0.443 | 0.443 | [8 empty] | 4960 | [5 empty] | SHAPEFILE | N
PL-00013958 | 621705 | Y | 236 | SK PS 00152654 | 2023-04-21 | 621705-258 | 05-27-015-17W3 | 12-27-015-17W3 | Well | Well | Flowline |  | WHITECAP RESOURCES INC. | Operating | Oil Well Effluent |  |  | 0.326 | 0.326 | [8 empty] | 4960 | [5 empty] | SHAPEFILE | N
PL-00013970 | 623505 | Y | 114 | SK PS 00152912 | 2023-04-21 | 623505-116 | 06-02-017-18W3 | 11-02-017-18W3 | Blind End | Blind End | Flowline |  | WHITECAP RESOURCES INC. | Abandoned | Oil Well Effluent |  |  | 0.399 | 0.399 | [14 empty] | SHAPEFILE | N
PL-00013958 | 621705 | Y | 126 | SK PS 00152544 | 2023-04-21 | 621705-138 | 08-16-015-17W3 | 04-15-015-17W3 | Well | Pipeline Segment Connection Below Ground | Flowline |  | WHITECAP RESOURCES INC. | Operating | Oil Well Effluent |  |  | 0.888 | 0.888 | [8 empty] | 4960 | [5 empty] | SHAPEFILE | N
PL-00013960 | 621708 | Y | 69 | SK PS 00152769 | 2023-04-21 | 621708-77 | 03-36-015-17W3 | 04-36-015-17W3 | Pipeline Segment Connection Above Ground | Pipeline Segment Connection Above Ground | Flowline |  | WHITECAP RESOURCES INC. | Operating | Salt water |  |  | 0.539 | 0.539 |  |  | 1 |  |  |  |  | 14890 | 14890 | 0 |  |  |  | 1 | SHAPEFILE | N
PL-00013958 | 621705 | Y | 252 | SK PS 00152670 | 2023-04-21 | 621705-277 | 14-04-015-17W3 | 14-04-015-17W3 | Well | Pipeline Segment Connection Below Ground | Flowline |  | WHITECAP RESOURCES INC. | Operating | Oil Well Effluent |  |  | 0.076 | 0.076 | [8 empty] | 4960 | [5 empty] | SHAPEFILE | N
PL-00013970 | 623505 | Y | 105 | SK PS 00152903 | 2023-04-21 | 623505-107 | 04-14-017-18W3 | 16-10-017-18W3 | Blind End | Blind End | Flowline |  | WHITECAP RESOURCES INC. | Abandoned | Oil Well Effluent |  |  | 0.545 | 0.545 | [14 empty] | SHAPEFILE | N
PL-00013960 | 621708 | Y | 14 | SK PS 00152714 | 2023-04-21 | 621708-16 | 05-27-015-17W3 | 13-27-015-17W3 | Blind End | Blind End | Flowline |  | WHITECAP RESOURCES INC. | Abandoned | Salt water |  |  | 0.752 | 0.752 | [13 empty] | 1 | SHAPEFILE | N
PL-00013968 | 247336 | Y | 1 | SK PS 00152797 | 2023-04-21 | 247336-1 | 09-10-017-18W3 | 08-10-017-18W3 | Blind End | Blind End | Flowline |  | WHITECAP RESOURCES INC. | Abandoned | Natural Gas |  |  | 0.432 | 0.432 | [14 empty] | SHAPEFILE | N
PL-00013958 | 621705 | Y | 114 | SK PS 00152532 | 2023-04-21 | 621705-126 | 01-04-015-17W3 | 01-04-015-17W3 | Well | Pipeline Segment Connection Below Ground | Flowline |  | WHITECAP RESOURCES INC. | Operating | Oil Well Effluent |  |  | 0.077 | 0.077 | [8 empty] | 4960 | [5 empty] | SHAPEFILE | N
PL-00013958 | 621705 | Y | 84 | SK PS 00152502 | 2023-04-21 | 621705-94 | 11-34-015-17W3 | 03-33-015-17W3 | Blind End | Blind End | Flowline |  | WHITECAP RESOURCES INC. | Abandoned | Oil Well Effluent |  |  | 1.792 | 1.792 | [14 empty] | SHAPEFILE | N
PL-00013953 | 148425 | Y | 1 | SK PS 00152414 | 2023-04-21 | 148425-1 | 11-23-015-17W3 | 12-23-015-17W3 | Blind End | Blind End | Flowline |  | WHITECAP RESOURCES INC. | Abandoned | Oil Well Effluent |  |  | 0.492 | 0.492 | [14 empty] | SHAPEFILE | N
PL-00013958 | 621705 | Y | 153 | SK PS 00152571 | 2023-04-21 | 621705-168 | 02-22-015-17W3 | 03-22-015-17W3 | Well | Pipeline Segment Connection Below Ground | Flowline |  | WHITECAP RESOURCES INC. | Operating | Oil Well Effluent |  |  | 0.141 | 0.141 | [8 empty] | 4960 | [5 empty] | SHAPEFILE | N
PL-00013970 | 623505 | Y | 129 | SK PS 00152927 | 2023-04-21 | 623505-131 | 08-03-017-18W3 | 08-03-017-18W3 | Well | Pipeline Segment Connection Below Ground | Flowline |  | WHITECAP RESOURCES INC. | Operating | Oil Well Effluent |  |  | 0.237 | 0.237 | [8 empty] | 4960 | [5 empty] | SHAPEFILE | N
PL-00013958 | 621705 | Y | 81 | SK PS 00152499 | 2023-04-21 | 621705-91 | 10-34-015-17W3 | 03-34-015-17W3 | Well | Oil Satellite | Flowline |  | WHITECAP RESOURCES INC. | Operating | Oil Well Effluent |  |  | 0.969 | 0.969 | [8 empty] | 4960 | [5 empty] | SHAPEFILE | N
PL-00013970 | 623505 | Y | 103 | SK PS 00152901 | 2023-04-21 | 623505-105 | 09-10-017-18W3 | 08-10-017-18W3 | Blind End | Blind End | Flowline |  | WHITECAP RESOURCES INC. | Abandoned | Oil Well Effluent |  |  | 0.381 | 0.381 | [14 empty] | SHAPEFILE | N
PL-00013970 | 623505 | Y | 102 | SK PS 00152900 | 2023-04-21 | 623505-104 | 10-10-017-18W3 | 08-10-017-18W3 | Blind End | Blind End | Flowline |  | WHITECAP RESOURCES INC. | Abandoned | Oil Well Effluent |  |  | 0.628 | 0.628 | [14 empty] | SHAPEFILE | N
PL-00013963 | 627006 | Y | 2 | SK PS 00152788 | 2023-04-21 | 627006-6 | 10-36-015-17W3 | 07-30-015-16W3 | Blind End | Blind End | Flowline |  | WHITECAP RESOURCES INC. | Discontinued | Natural Gas |  |  | 2.85 | 2.85 | [8 empty] | 4960 | [5 empty] | SHAPEFILE | N
PL-00013970 | 623505 | Y | 115 | SK PS 00152913 | 2023-04-21 | 623505-117 | 08-03-017-18W3 | 11-02-017-18W3 | Blind End | Blind End | Flowline |  | WHITECAP RESOURCES INC. | Abandoned | Oil Well Effluent |  |  | 0.883 | 0.883 | [14 empty] | SHAPEFILE | N
PL-00013976 | 621505 | Y | 25 | SK PS 00153062 | 2023-04-21 | 621505-25 | 16-26-016-19W3 | 06-26-016-19W3 | Blind End | Blind End | Flowline |  | WHITECAP RESOURCES INC. | Abandoned | Oil Well Effluent |  |  | 1.254 | 1.254 | [13 empty] | 0.5 | SHAPEFILE | N
PL-00013960 | 621708 | Y | 39 | SK PS 00152739 | 2023-04-21 | 621708-45 | 08-22-015-17W3 | 04-26-015-17W3 | Blind End | Blind End | Flowline |  | WHITECAP RESOURCES INC. | Abandoned | Salt water |  |  | 0.99 | 0.99 | [13 empty] | 1 | SHAPEFILE | N
PL-00013958 | 621705 | Y | 207 | SK PS 00152625 | 2023-04-21 | 621705-222 | 09-15-015-17W3 | 10-15-015-17W3 | Well | Pipeline Segment Connection Below Ground | Flowline |  | WHITECAP RESOURCES INC. | Operating | Oil Well Effluent |  |  | 0.398 | 0.398 | [8 empty] | 4960 | [5 empty] | SHAPEFILE | N
PL-00013958 | 621705 | Y | 14 | SK PS 00152432 | 2023-04-21 | 621705-16 | 08-25-015-17W3 | 03-25-015-17W3 | Well | Pipeline Segment Connection Below Ground | Flowline |  | WHITECAP RESOURCES INC. | Discontinued | Oil Well Effluent |  |  | 0.986 | 0.986 | [8 empty] | 4960 | [5 empty] | SHAPEFILE | N
PL-00013979 | 621508 | Y | 8 | SK PS 00153122 | 2023-04-21 | 621508-8 | 05-27-016-19W3 | 11-26-016-19W3 | Injection/Disposal Facility | Pipeline Segment Connection Below Ground | Flowline |  | WHITECAP RESOURCES INC. | Discontinued | Salt water |  |  | 1.925 | 1.925 | [8 empty] | 9930 | [5 empty] | SHAPEFILE | N
PL-00013976 | 621505 | Y | 15 | SK PS 00153052 | 2023-04-21 | 621505-15 | 09-21-016-19W3 | 04-27-016-19W3 | Blind End | Blind End | Flowline |  | WHITECAP RESOURCES INC. | Abandoned | Oil Well Effluent |  |  | 1.276 | 1.276 | [13 empty] | 0.5 | SHAPEFILE | N
PL-00013960 | 621708 | Y | 81 | SK PS 00152781 | 2023-04-21 | 621708-90 | 01-28-015-17W3 | 05-27-015-17W3 | Pipeline Segment Connection Above Ground | Oil Satellite | Flowline |  | WHITECAP RESOURCES INC. | Operating | Salt water |  |  | 0.502 | 0.502 | [8 empty] | 14880 |  |  |  |  | 1 | SHAPEFILE | N
PL-00013958 | 621705 | Y | 167 | SK PS 00152585 | 2023-04-21 | 621705-182 | 16-14-015-17W3 | 13-13-015-17W3 | Well | Pipeline Segment Connection Below Ground | Flowline |  | WHITECAP RESOURCES INC. | Operating | Oil Well Effluent |  |  | 0.548 | 0.548 | [8 empty] | 4960 | [5 empty] | SHAPEFILE | N
PL-00013958 | 621705 | Y | 38 | SK PS 00152456 | 2023-04-21 | 621705-42 | 07-30-015-16W3 | 10-13-015-17W3 | Oil Satellite | Pipeline Segment Connection Above Ground | Flowline |  | WHITECAP RESOURCES INC. | Operating | Oil Well Effluent |  |  | 3.648 | 3.648 | [8 empty] | 4960 | [5 empty] | SHAPEFILE | N
PL-00013976 | 621505 | Y | 58 | SK PS 00153095 | 2023-04-21 | 621505-59 | 02-27-016-19W3 | 02-27-016-19W3 | Well | Pipeline Segment Connection Above Ground | Flowline |  | WHITECAP RESOURCES INC. | Operating | Oil Well Effluent |  |  | 0.351 | 0.351 | [8 empty] | 4960 |  |  |  |  | 0.5 | SHAPEFILE | N
PL-00013958 | 621705 | Y | 150 | SK PS 00152568 | 2023-04-21 | 621705-165 | 07-15-015-17W3 | 08-22-015-17W3 | Well | Pipeline Segment Connection Below Ground | Flowline |  | WHITECAP RESOURCES INC. | Operating | Oil Well Effluent |  |  | 2.821 | 2.821 | [8 empty] | 4960 | [5 empty] | SHAPEFILE | N
PL-00013958 | 621705 | Y | 260 | SK PS 00152678 | 2023-04-21 | 621705-287 | 11-15-015-17W3 | 11-15-015-17W3 | Well | Pipeline Segment Connection Below Ground | Flowline |  | WHITECAP RESOURCES INC. | Operating | Oil Well Effluent |  |  | 0.042 | 0.042 | [8 empty] | 4960 | [5 empty] | SHAPEFILE | N
PL-00013960 | 621708 | Y | 32 | SK PS 00152732 | 2023-04-21 | 621708-38 | 04-10-015-17W3 | 02-09-015-17W3 | Pipeline Segment Connection Below Ground | Pipeline Segment Connection Below Ground | Flowline |  | WHITECAP RESOURCES INC. | Operating | Salt water |  |  | 1.227 | 1.227 | [8 empty] | 14880 |  |  |  |  | 1 | SHAPEFILE | N
PL-00013958 | 621705 | Y | 24 | SK PS 00152442 | 2023-04-21 | 621705-28 | 08-23-015-17W3 | 11-24-015-17W3 | Blind End | Blind End | Flowline |  | WHITECAP RESOURCES INC. | Abandoned | Oil Well Effluent |  |  | 1.449 | 1.449 | [14 empty] | SHAPEFILE | N
PL-00013958 | 621705 | Y | 119 | SK PS 00152537 | 2023-04-21 | 621705-131 | 14-03-015-17W3 | 04-10-015-17W3 | Well | Oil Satellite | Flowline |  | WHITECAP RESOURCES INC. | Operating | Oil Well Effluent |  |  | 0.777 | 0.777 | [8 empty] | 4960 | [5 empty] | SHAPEFILE | N
PL-00013958 | 621705 | Y | 135 | SK PS 00152553 | 2023-04-21 | 621705-147 | 03-09-015-17W3 | 02-09-015-17W3 | Well | Pipeline Segment Connection Below Ground | Flowline |  | WHITECAP RESOURCES INC. | Operating | Oil Well Effluent |  |  | 0.774 | 0.774 | [8 empty] | 4960 | [5 empty] | SHAPEFILE | N
PL-00013970 | 623505 | Y | 11 | SK PS 00152809 | 2023-04-21 | 623505-11 | 11-03-017-18W3 | 01-10-017-18W3 | Well | Pipeline Segment Connection Above Ground | Flowline |  | WHITECAP RESOURCES INC. | Operating | Oil Well Effluent |  |  | 1.643 | 1.643 | [8 empty] | 4960 | [5 empty] | SHAPEFILE | N
PL-00013958 | 621705 | Y | 6 | SK PS 00152424 | 2023-04-21 | 621705-7 | 02-35-015-17W3 | 16-26-015-17W3 | Blind End | Blind End | Flowline |  | WHITECAP RESOURCES INC. | Abandoned | Oil Well Effluent |  |  | 0.664 | 0.664 | [14 empty] | SHAPEFILE | N
PL-00013958 | 621705 | Y | 226 | SK PS 00152644 | 2023-04-21 | 621705-247 | 03-34-015-17W3 | 03-33-015-17W3 | Blind End | Blind End | Flowline |  | WHITECAP RESOURCES INC. | Discontinued | Oil Well Effluent |  |  | 1.515 | 1.515 | [8 empty] | 4960 | [5 empty] | SHAPEFILE | N
PL-00013973 | 623508-SW | Y | 17 | SK PS 00153006 | 2023-04-21 | 623508-18 | 01-10-017-18W3 | 08-10-017-18W3 | Pipeline Segment Connection Below Ground | Well | Flowline |  | WHITECAP RESOURCES INC. | Operating | Salt water |  |  | 0.15 | 0.15 | [8 empty] | 9930 | [5 empty] | SHAPEFILE | N
PL-00013970 | 623505 | Y | 136 | SK PS 00152934 | 2023-04-21 | 623505-138 | 16-03-017-18W3 | 04-11-017-18W3 | Well | Well | Flowline |  | WHITECAP RESOURCES INC. | Operating | Oil Well Effluent |  |  | 0.601 | 0.601 | [8 empty] | 4960 | [5 empty] | SHAPEFILE | N
PL-00013976 | 621505 | Y | 40 | SK PS 00153077 | 2023-04-21 | 621505-40 | 09-21-016-19W3 | 11-22-016-19W3 | Blind End | Blind End | Flowline |  | WHITECAP RESOURCES INC. | Abandoned | Oil Well Effluent |  |  | 0.891 | 0.891 | [13 empty] | 0.5 | SHAPEFILE | N
PL-00013970 | 623505 | Y | 126 | SK PS 00152924 | 2023-04-21 | 623505-128 | 01-11-017-18W3 | 08-11-017-18W3 | Blind End | Blind End | Flowline |  | WHITECAP RESOURCES INC. | Abandoned | Oil Well Effluent |  |  | 0.449 | 0.449 | [14 empty] | SHAPEFILE | N
PL-00013976 | 621505 | Y | 38 | SK PS 00153075 | 2023-04-21 | 621505-38 | 08-27-016-19W3 | 02-27-016-19W3 | Blind End | Blind End | Flowline |  | WHITECAP RESOURCES INC. | Abandoned | Oil Well Effluent |  |  | 0.353 | 0.353 | [13 empty] | 0.5 | SHAPEFILE | N
PL-00013958 | 621705 | Y | 71 | SK PS 00152489 | 2023-04-21 | 621705-79 | 08-04-015-17W3 | 04-10-015-17W3 | Blind End | Blind End | Flowline |  | WHITECAP RESOURCES INC. | Discontinued | Oil Well Effluent |  |  | 1.994 | 1.994 | [8 empty] | 4960 | [5 empty] | SHAPEFILE | N
PL-00013976 | 621505 | Y | 12 | SK PS 00153049 | 2023-04-21 | 621505-12 | 02-27-016-19W3 | 05-27-016-19W3 | Blind End | Blind End | Flowline |  | WHITECAP RESOURCES INC. | Abandoned | Oil Well Effluent |  |  | 0.583 | 0.583 | [13 empty] | 0.5 | SHAPEFILE | N
PL-00013958 | 621705 | Y | 249 | SK PS 00152667 | 2023-04-21 | 621705-274 | 14-23-015-17W3 | 13-23-015-17W3 | Well | Pipeline Segment Connection Below Ground | Flowline |  | WHITECAP RESOURCES INC. | Operating | Oil Well Effluent |  |  | 0.408 | 0.408 | [8 empty] | 4960 | [5 empty] | SHAPEFILE | N
PL-00013958 | 621705 | Y | 72 | SK PS 00152490 | 2023-04-21 | 621705-80 | 12-03-015-17W3 | 16-04-015-17W3 | Blind End | Blind End | Flowline |  | WHITECAP RESOURCES INC. | Abandoned | Oil Well Effluent |  |  | 0.52 | 0.52 | [14 empty] | SHAPEFILE | N
PL-00013970 | 623505 | Y | 38 | SK PS 00152836 | 2023-04-21 | 623505-39 | 07-11-017-18W3 | 06-11-017-18W3 | Well | Pipeline Segment Connection Below Ground | Flowline |  | WHITECAP RESOURCES INC. | Operating | Oil Well Effluent |  |  | 0.391 | 0.391 | [8 empty] | 4960 | [5 empty] | SHAPEFILE | N
PL-00013979 | 621508 | Y | 15 | SK PS 00153129 | 2023-04-21 | 621508-18 | 11-22-016-19W3 | 09-22-016-19W3 | Pipeline Segment Connection Below Ground | Well | Flowline |  | WHITECAP RESOURCES INC. | Operating | Salt water |  |  | 0.569 | 0.569 | [8 empty] | 9930 | [5 empty] | SHAPEFILE | N
PL-00013958 | 621705 | Y | 41 | SK PS 00152459 | 2023-04-21 | 621705-46 | 05-30-015-16W3 | 07-30-015-16W3 | Well | Oil Satellite | Flowline |  | WHITECAP RESOURCES INC. | Discontinued | Oil Well Effluent |  |  | 0.672 | 0.672 | [8 empty] | 4960 | [5 empty] | SHAPEFILE | N
PL-00013970 | 623505 | Y | 29 | SK PS 00152827 | 2023-04-21 | 623505-30 | 09-10-017-18W3 | 10-10-017-18W3 | Well | Pipeline Segment Connection Below Ground | Flowline |  | WHITECAP RESOURCES INC. | Operating | Oil Well Effluent |  |  | 0.194 | 0.194 | [8 empty] | 4960 | [5 empty] | SHAPEFILE | N
PL-00013976 | 621505 | Y | 65 | SK PS 00153102 | 2023-04-21 | 621505-66 | 10-25-016-19W3 | 07-25-016-19W3 | Blind End | Blind End | Flowline |  | WHITECAP RESOURCES INC. | Abandoned | Oil Well Effluent |  |  | 0.331 | 0.331 | [13 empty] | 0.5 | SHAPEFILE | N
PL-00013970 | 623505 | Y | 91 | SK PS 00152889 | 2023-04-21 | 623505-93 | 05-02-017-18W3 | 11-02-017-18W3 | Blind End | Blind End | Flowline |  | WHITECAP RESOURCES INC. | Abandoned | Oil Well Effluent |  |  | 0.77 | 0.77 | [14 empty] | SHAPEFILE | N
PL-00013970 | 623505 | Y | 142 | SK PS 00152940 | 2023-04-21 | 623505-144 | 03-11-017-18W3 | 03-11-017-18W3 | Well | Pipeline Segment Connection Below Ground | Flowline |  | WHITECAP RESOURCES INC. | Operating | Oil Well Effluent |  |  | 0.132 | 0.132 | [8 empty] | 4960 | [5 empty] | SHAPEFILE | N
PL-00013970 | 623505 | Y | 174 | SK PS 00152972 | 2023-04-21 | 623505-176 | 12-01-017-18W3 | 13-01-017-18W3 | Pipeline Segment Connection Below Ground | Pipeline Segment Connection Below Ground | Flowline |  | WHITECAP RESOURCES INC. | Operating | Oil Well Effluent |  |  | 0.227 | 0.227 | [8 empty] | 4960 | [5 empty] | SHAPEFILE | N
PL-00013958 | 621705 | Y | 276 | SK PS 00152694 | 2023-04-21 | 621705-999 | 02-10-015-17W3 | 04-10-015-17W3 | Blind End | Blind End | Flowline |  | WHITECAP RESOURCES INC. | Abandoned | Oil Well Effluent |  |  | 0.781 | 0.781 | [14 empty] | SHAPEFILE | N
PL-00013974 | 109917 | Y | 1 | SK PS 00153034 | 2023-04-21 | 109917-56 | 06-27-016-19W3 | 05-27-016-19W3 | Blind End | Blind End | Flowline |  | WHITECAP RESOURCES INC. | Abandoned | Oil Well Effluent |  |  | 0.216 | 0.216 | [14 empty] | SHAPEFILE | N
PL-00013960 | 621708 | Y | 23 | SK PS 00152723 | 2023-04-21 | 621708-25 | 04-10-015-17W3 | 10-09-015-17W3 | Pipeline Segment Connection Below Ground | Well | Flowline |  | WHITECAP RESOURCES INC. | Operating | Salt water |  |  | 1.134 | 1.134 | [8 empty] | 14880 |  |  |  |  | 1 | SHAPEFILE | N
PL-00013958 | 621705 | Y | 188 | SK PS 00152606 | 2023-04-21 | 621705-203 | 05-04-015-17W3 | 11-04-015-17W3 | Well | Pipeline Segment Connection Below Ground | Flowline |  | WHITECAP RESOURCES INC. | Operating | Oil Well Effluent |  |  | 0.671 | 0.671 | [8 empty] | 4960 | [5 empty] | SHAPEFILE | N
PL-00013960 | 621708 | Y | 3 | SK PS 00152703 | 2023-04-21 | 621708-4 | 11-24-015-17W3 | 03-25-015-17W3 | Pipeline Segment Connection Below Ground | Pipeline Segment Connection Below Ground | Flowline |  | WHITECAP RESOURCES INC. | Abandoned | Salt water |  |  | 0.774 | 0.774 | [13 empty] | 1 | SHAPEFILE | N
PL-00013958 | 621705 | Y | 199 | SK PS 00152617 | 2023-04-21 | 621705-214 | 02-15-015-17W3 | 07-15-015-17W3 | Well | Pipeline Segment Connection Below Ground | Flowline |  | WHITECAP RESOURCES INC. | Operating | Oil Well Effluent |  |  | 0.537 | 0.537 | [8 empty] | 4960 | [5 empty] | SHAPEFILE | N
PL-00013970 | 623505 | Y | 25 | SK PS 00152823 | 2023-04-21 | 623505-26 | 13-11-017-18W3 | 05-11-017-18W3 | Well | Pipeline Segment Connection Below Ground | Flowline |  | WHITECAP RESOURCES INC. | Operating | Oil Well Effluent |  |  | 0.798 | 0.798 | [8 empty] | 4960 | [5 empty] | SHAPEFILE | N
PL-00013958 | 621705 | Y | 234 | SK PS 00152652 | 2023-04-21 | 621705-256 | 11-27-015-17W3 | 12-27-015-17W3 | Well | Well | Flowline |  | WHITECAP RESOURCES INC. | Operating | Oil Well Effluent |  |  | 0.37 | 0.37 | [8 empty] | 4960 | [5 empty] | SHAPEFILE | N
PL-00013976 | 621505 | Y | 39 | SK PS 00153076 | 2023-04-21 | 621505-39 | 04-26-016-19W3 | 02-27-016-19W3 | Well | Pipeline Segment Connection Above Ground | Flowline |  | WHITECAP RESOURCES INC. | Operating | Oil Well Effluent |  |  | 0.691 | 0.691 | [8 empty] | 4960 |  |  |  |  | 0.5 | SHAPEFILE | N
PL-00013958 | 621705 | Y | 263 | SK PS 00152681 | 2023-04-21 | 621705-290 | 14-33-015-17W3 | 02-33-015-17W3 | Well | Well | Flowline |  | WHITECAP RESOURCES INC. | Operating | Oil Well Effluent |  |  | 1.133 | 1.133 | [8 empty] | 1000 | [5 empty] | SHAPEFILE | N
PL-00013960 | 621708 | Y | 8 | SK PS 00152708 | 2023-04-21 | 621708-9 | 10-13-015-17W3 | 15-14-015-17W3 | Pipeline Segment Connection Above Ground | Pipeline Segment Connection Below Ground | Flowline |  | WHITECAP RESOURCES INC. | Discontinued | Salt water |  |  | 1.743 | 1.743 | [8 empty] | 14880 |  |  |  |  | 1 | SHAPEFILE | N
PL-00013958 | 621705 | Y | 65 | SK PS 00152483 | 2023-04-21 | 621705-72 | 06-09-015-17W3 | 04-10-015-17W3 | Blind End | Blind End | Flowline |  | WHITECAP RESOURCES INC. | Abandoned | Oil Well Effluent |  |  | 1.197 | 1.197 | [14 empty] | SHAPEFILE | N
PL-00013976 | 621505 | Y | 52 | SK PS 00153089 | 2023-04-21 | 621505-53 | 13-26-016-19W3 | 16-27-016-19W3 | Well | Pipeline Segment Connection Above Ground | Flowline |  | WHITECAP RESOURCES INC. | Discontinued | Oil Well Effluent |  |  | 0.29 | 0.29 | [8 empty] | 4960 |  |  |  |  | 0.5 | SHAPEFILE | N
PL-00013970 | 623505 | Y | 171 | SK PS 00152969 | 2023-04-21 | 623505-173 | 11-12-017-18W3 | 06-12-017-18W3 | Blind End | Blind End | Flowline |  | WHITECAP RESOURCES INC. | Abandoned | Oil Well Effluent |  |  | 0.138 | 0.138 | [14 empty] | SHAPEFILE | N
PL-00013970 | 623505 | Y | 50 | SK PS 00152848 | 2023-04-21 | 623505-51 | 11-02-017-18W3 | 11-02-017-18W3 | Well | Pipeline Segment Connection Below Ground | Flowline |  | WHITECAP RESOURCES INC. | Operating | Oil Well Effluent |  |  | 0.278 | 0.278 | [8 empty] | 4960 | [5 empty] | SHAPEFILE | N
PL-00013976 | 621505 | Y | 24 | SK PS 00153061 | 2023-04-21 | 621505-24 | 08-22-016-19W3 | 12-23-016-19W3 | Blind End | Blind End | Flowline |  | WHITECAP RESOURCES INC. | Abandoned | Oil Well Effluent |  |  | 0.594 | 0.594 | [13 empty] | 0.5 | SHAPEFILE | N
PL-00013958 | 621705 | Y | 49 | SK PS 00152467 | 2023-04-21 | 621705-54 | 07-29-015-16W3 | 07-30-015-16W3 | Blind End | Blind End | Flowline |  | WHITECAP RESOURCES INC. | Abandoned | Oil Well Effluent |  |  | 2.092 | 2.092 | [14 empty] | SHAPEFILE | N
PL-00013958 | 621705 | Y | 237 | SK PS 00152655 | 2023-04-21 | 621705-259 | 05-27-015-17W3 | 12-27-015-17W3 | Well | Pipeline Segment Connection Below Ground | Flowline |  | WHITECAP RESOURCES INC. | Operating | Oil Well Effluent |  |  | 0.328 | 0.328 | [8 empty] | 4960 | [5 empty] | SHAPEFILE | N
PL-00013958 | 621705 | Y | 55 | SK PS 00152473 | 2023-04-21 | 621705-61 | 09-27-015-17W3 | 09-22-015-17W3 | Blind End | Blind End | Flowline |  | WHITECAP RESOURCES INC. | Abandoned | Oil Well Effluent |  |  | 3.401 | 3.401 | [14 empty] | SHAPEFILE | N
PL-00013976 | 621505 | Y | 22 | SK PS 00153059 | 2023-04-21 | 621505-22 | 15-27-016-19W3 | 05-27-016-19W3 | Blind End | Blind End | Flowline |  | WHITECAP RESOURCES INC. | Abandoned | Oil Well Effluent |  |  | 1.497 | 1.497 | [13 empty] | 0.5 | SHAPEFILE | N
PL-00013964 | 109917 | Y | 5 | SK PS 00152793 | 2023-04-21 | 109917-903 | 09-11-017-18W3 | 09-11-017-18W3 | Blind End | Blind End | Flowline |  | WHITECAP RESOURCES INC. | Abandoned | Oil Well Effluent |  |  | 0.047 | 0.047 | [14 empty] | SHAPEFILE | N
PL-00013970 | 623505 | Y | 80 | SK PS 00152878 | 2023-04-21 | 623505-82 | 08-11-017-18W3 | 10-11-017-18W3 | Blind End | Blind End | Flowline |  | WHITECAP RESOURCES INC. | Abandoned | Oil Well Effluent |  |  | 0.522 | 0.522 | [14 empty] | SHAPEFILE | N
PL-00013958 | 621705 | Y | 46 | SK PS 00152464 | 2023-04-21 | 621705-51 | 12-29-015-16W3 | 07-30-015-16W3 | Blind End | Blind End | Flowline |  | WHITECAP RESOURCES INC. | Abandoned | Oil Well Effluent |  |  | 0.965 | 0.965 | [8 empty] | 4960 | [5 empty] | SHAPEFILE | N
PL-00013970 | 623505 | Y | 47 | SK PS 00152845 | 2023-04-21 | 623505-48 | 09-03-017-18W3 | 12-02-017-18W3 | Well | Pipeline Segment Connection Below Ground | Flowline |  | WHITECAP RESOURCES INC. | Operating | Oil Well Effluent |  |  | 0.634 | 0.634 | [8 empty] | 4960 | [5 empty] | SHAPEFILE | N
PL-00013958 | 621705 | Y | 19 | SK PS 00152437 | 2023-04-21 | 621705-22 | 01-25-015-17W3 | 11-24-015-17W3 | Blind End | Blind End | Flowline |  | WHITECAP RESOURCES INC. | Abandoned | Oil Well Effluent |  |  | 1.444 | 1.444 | [14 empty] | SHAPEFILE | N
PL-00013970 | 623505 | Y | 28 | SK PS 00152826 | 2023-04-21 | 623505-29 | 10-10-017-18W3 | 10-10-017-18W3 | Blind End | Blind End | Flowline |  | WHITECAP RESOURCES INC. | Discontinued | Oil Well Effluent |  |  | 0.204 | 0.204 | [8 empty] | 4960 | [5 empty] | SHAPEFILE | N
PL-00013970 | 623505 | Y | 54 | SK PS 00152852 | 2023-04-21 | 623505-56 | 10-12-017-18W3 | 07-12-017-18W3 | Well | Pipeline Segment Connection Below Ground | Flowline |  | WHITECAP RESOURCES INC. | Operating | Oil Well Effluent |  |  | 0.267 | 0.267 | [8 empty] | 4960 | [5 empty] | SHAPEFILE | N
PL-00013958 | 621705 | Y | 262 | SK PS 00152680 | 2023-04-21 | 621705-289 | 16-27-015-17W3 | 01-34-015-17W3 | Blind End | Blind End | Flowline |  | WHITECAP RESOURCES INC. | Abandoned | Oil Well Effluent |  |  | 0.328 | 0.328 | [14 empty] | SHAPEFILE | N
PL-00013960 | 621708 | Y | 22 | SK PS 00152722 | 2023-04-21 | 621708-24 | 03-33-015-17W3 | 11-28-015-17W3 | Blind End | Blind End | Flowline |  | WHITECAP RESOURCES INC. | Abandoned | Salt water |  |  | 0.823 | 0.823 | [13 empty] | 1 | SHAPEFILE | N
PL-00013958 | 621705 | Y | 247 | SK PS 00152665 | 2023-04-21 | 621705-272 | 07-15-015-17W3 | 07-15-015-17W3 | Well | Pipeline Segment Connection Below Ground | Flowline |  | WHITECAP RESOURCES INC. | Operating | Oil Well Effluent |  |  | 0.13 | 0.13 | [8 empty] | 4960 | [5 empty] | SHAPEFILE | N
PL-00013970 | 623505 | Y | 69 | SK PS 00152867 | 2023-04-21 | 623505-71 | 06-11-017-18W3 | 05-11-017-18W3 | Blind End | Blind End | Flowline |  | WHITECAP RESOURCES INC. | Abandoned | Oil Well Effluent |  |  | 0.398 | 0.398 | [14 empty] | SHAPEFILE | N
PL-00013976 | 621505 | Y | 2 | SK PS 00153039 | 2023-04-21 | 621505-2 | 10-27-016-19W3 | 05-27-016-19W3 | Blind End | Blind End | Flowline |  | WHITECAP RESOURCES INC. | Abandoned | Oil Well Effluent |  |  | 0.87 | 0.87 | [13 empty] | 0.5 | SHAPEFILE | N
PL-00013958 | 621705 | Y | 125 | SK PS 00152543 | 2023-04-21 | 621705-137 | 08-16-015-17W3 | 04-15-015-17W3 | Well | Pipeline Segment Connection Below Ground | Flowline |  | WHITECAP RESOURCES INC. | Operating | Oil Well Effluent |  |  | 0.899 | 0.899 | [8 empty] | 4960 | [5 empty] | SHAPEFILE | N
PL-00013976 | 621505 | Y | 28 | SK PS 00153065 | 2023-04-21 | 621505-28 | 06-27-016-19W3 | 05-27-016-19W3 | Blind End | Blind End | Flowline |  | WHITECAP RESOURCES INC. | Abandoned | Oil Well Effluent |  |  | 0.582 | 0.582 | [13 empty] | 0.5 | SHAPEFILE | N
PL-00013970 | 623505 | Y | 58 | SK PS 00152856 | 2023-04-21 | 623505-60 | 08-10-017-18W3 | 07-10-017-18W3 | Well | Pipeline Segment Connection Below Ground | Flowline |  | WHITECAP RESOURCES INC. | Operating | Oil Well Effluent |  |  | 0.313 | 0.313 | [8 empty] | 4960 | [5 empty] | SHAPEFILE | N
PL-00013960 | 621708 | Y | 74 | SK PS 00152774 | 2023-04-21 | 621708-83 | 12-13-015-17W3 | 12-13-015-17W3 | Pipeline Segment Connection Below Ground | Well | Flowline |  | WHITECAP RESOURCES INC. | Operating | Salt water |  |  | 0.01 | 0.01 | [8 empty] | 14880 |  |  |  |  | 1 | SHAPEFILE | N
PL-00013976 | 621505 | Y | 36 | SK PS 00153073 | 2023-04-21 | 621505-36 | 02-27-016-19W3 | 05-27-016-19W3 | Pipeline Segment Connection Below Ground | Pipeline Segment Connection Above Ground | Flowline |  | WHITECAP RESOURCES INC. | Operating | Oil Well Effluent |  |  | 0.668 | 0.668 | [8 empty] | 4960 |  |  |  |  | 0.5 | SHAPEFILE | N
PL-00013970 | 623505 | Y | 131 | SK PS 00152929 | 2023-04-21 | 623505-133 | 15-02-017-18W3 | 02-11-017-18W3 | Well | Pipeline Segment Connection Below Ground | Flowline |  | WHITECAP RESOURCES INC. | Operating | Oil Well Effluent |  |  | 0.16 | 0.16 | [8 empty] | 4960 | [5 empty] | SHAPEFILE | N
PL-00013970 | 623505 | Y | 19 | SK PS 00152817 | 2023-04-21 | 623505-20 | 04-12-017-18W3 | 04-12-017-18W3 | Well | Pipeline Segment Connection Below Ground | Flowline |  | WHITECAP RESOURCES INC. | Operating | Oil Well Effluent |  |  | 0.361 | 0.361 | [8 empty] | 4960 | [5 empty] | SHAPEFILE | N
PL-00013970 | 623505 | Y | 46 | SK PS 00152844 | 2023-04-21 | 623505-47 | 08-03-017-18W3 | 07-03-017-18W3 | Well | Pipeline Segment Connection Below Ground | Flowline |  | WHITECAP RESOURCES INC. | Operating | Oil Well Effluent |  |  | 0.361 | 0.361 | [8 empty] | 4960 | [5 empty] | SHAPEFILE | N
PL-00013979 | 621508 | Y | 10 | SK PS 00153124 | 2023-04-21 | 621508-10 | 11-26-016-19W3 | 14-23-016-19W3 | Blind End | Blind End | Flowline |  | WHITECAP RESOURCES INC. | Abandoned | Salt water |  |  | 1.363 | 1.363 | [8 empty] | 9930 | [5 empty] | SHAPEFILE | N
PL-00013958 | 621705 | Y | 5 | SK PS 00152423 | 2023-04-21 | 621705-6 | 09-26-015-17W3 | 16-26-015-17W3 | Blind End | Blind End | Flowline |  | WHITECAP RESOURCES INC. | Abandoned | Oil Well Effluent |  |  | 0.425 | 0.425 | [14 empty] | SHAPEFILE | N
PL-00013976 | 621505 | Y | 45 | SK PS 00153082 | 2023-04-21 | 621505-46 | 09-22-016-19W3 | 11-22-016-19W3 | Blind End | Blind End | Flowline |  | WHITECAP RESOURCES INC. | Abandoned | Oil Well Effluent |  |  | 0.712 | 0.712 | [13 empty] | 0.5 | SHAPEFILE | N
PL-00013973 | 623508-SW | Y | 44 | SK PS 00153033 | 2023-04-21 | 623508-47 | 01-10-017-18W3 | 10-11-017-18W3 | Pipeline Segment Connection Above Ground | Pipeline Segment Connection Below Ground | Flowline |  | WHITECAP RESOURCES INC. | Operating | Salt water |  |  | 1.312 | 1.312 | [8 empty] | 9930 | [5 empty] | SHAPEFILE | N
PL-00013958 | 621705 | Y | 85 | SK PS 00152503 | 2023-04-21 | 621705-95 | 08-33-015-17W3 | 03-33-015-17W3 | Well | Oil Satellite | Flowline |  | WHITECAP RESOURCES INC. | Operating | Oil Well Effluent |  |  | 0.903 | 0.903 | [8 empty] | 4960 | [5 empty] | SHAPEFILE | N
PL-00013970 | 623505 | Y | 3 | SK PS 00152801 | 2023-04-21 | 623505-3 | 15-02-017-18W3 | 01-10-017-18W3 | Well | Pipeline Segment Connection Above Ground | Flowline |  | WHITECAP RESOURCES INC. | Operating | Oil Well Effluent |  |  | 1.528 | 1.528 | [8 empty] | 4960 | [5 empty] | SHAPEFILE | N
PL-00013976 | 621505 | Y | 48 | SK PS 00153085 | 2023-04-21 | 621505-49 | 01-28-016-19W3 | 05-27-016-19W3 | Well | Pipeline Segment Connection Above Ground | Flowline |  | WHITECAP RESOURCES INC. | Discontinued | Oil Well Effluent |  |  | 0.664 | 0.664 | [8 empty] | 4960 |  |  |  |  | 0.5 | SHAPEFILE | N
PL-00013958 | 621705 | Y | 229 | SK PS 00152647 | 2023-04-21 | 621705-251 | 09-27-015-17W3 | 10-27-015-17W3 | Well | Well | Flowline |  | WHITECAP RESOURCES INC. | Operating | Oil Well Effluent |  |  | 0.408 | 0.408 | [8 empty] | 4960 | [5 empty] | SHAPEFILE | N
PL-00013970 | 623505 | Y | 181 | SK PS 00152979 | 2023-04-21 | 623505-187 | 06-11-017-18W3 | 06-11-017-18W3 | Blind End | Blind End | Flowline |  | WHITECAP RESOURCES INC. | Abandoned | Oil Well Effluent |  |  | 0.175 | 0.175 | [14 empty] | SHAPEFILE | N
PL-00013958 | 621705 | Y | 50 | SK PS 00152468 | 2023-04-21 | 621705-55 | 03-33-015-17W3 | 15-14-015-17W3 | Oil Satellite | Pipeline Segment Connection Below Ground | Flowline |  | WHITECAP RESOURCES INC. | Operating | Oil Well Effluent |  |  | 5.275 | 5.275 | [8 empty] | 4960 | [5 empty] | SHAPEFILE | N
PL-00013960 | 621708 | Y | 56 | SK PS 00152756 | 2023-04-21 | 621708-63 | 05-27-015-17W3 | 15-27-015-17W3 | Well | Pipeline Segment Connection Below Ground | Flowline |  | WHITECAP RESOURCES INC. | Operating | Salt water |  |  | 1.126 | 1.126 | [8 empty] | 14880 |  |  |  |  | 1 | SHAPEFILE | N
PL-00013970 | 623505 | Y | 36 | SK PS 00152834 | 2023-04-21 | 623505-37 | 16-11-017-18W3 | 16-11-017-18W3 | Well | Pipeline Segment Connection Below Ground | Flowline |  | WHITECAP RESOURCES INC. | Operating | Oil Well Effluent |  |  | 0.258 | 0.258 | [8 empty] | 4960 | [5 empty] | SHAPEFILE | N
PL-00013971 | 623506 | Y | 1 | SK PS 00152986 | 2023-04-21 | 623506-1 | 01-10-017-18W3 | 16-03-017-18W3 | Pipeline Segment Connection Below Ground | Pipeline Segment Connection Above Ground | Flowline |  | WHITECAP RESOURCES INC. | Operating | Natural Gas |  |  | 0.821 | 0.821 | [8 empty] | 8273 | [5 empty] | SHAPEFILE | N
PL-00013957 | 154113 | Y | 1 | SK PS 00152418 | 2023-04-21 | 154113-1 | 02-16-015-17W3 | 01-16-015-17W3 | Well | Well | Flowline |  | WHITECAP RESOURCES INC. | Operating | Oil Well Effluent |  |  | 0.326 | 0.326 | [8 empty] | 4960 | [5 empty] | SHAPEFILE | N
PL-00013979 | 621508 | Y | 11 | SK PS 00153125 | 2023-04-21 | 621508-11 | 11-26-016-19W3 | 06-23-016-19W3 | Pipeline Segment Connection Below Ground | Well | Flowline |  | WHITECAP RESOURCES INC. | Discontinued | Salt water |  |  | 1.94 | 1.94 | [8 empty] | 9930 | [5 empty] | SHAPEFILE | N
PL-00013958 | 621705 | Y | 251 | SK PS 00152669 | 2023-04-21 | 621705-276 | 14-04-015-17W3 | 14-04-015-17W3 | Well | Pipeline Segment Connection Below Ground | Flowline |  | WHITECAP RESOURCES INC. | Operating | Oil Well Effluent |  |  | 0.076 | 0.076 | [8 empty] | 4960 | [5 empty] | SHAPEFILE | N
PL-00013970 | 623505 | Y | 137 | SK PS 00152935 | 2023-04-21 | 623505-139 | 09-10-017-18W3 | 12-11-017-18W3 | Well | Well | Flowline |  | WHITECAP RESOURCES INC. | Operating | Oil Well Effluent |  |  | 0.252 | 0.252 | [8 empty] | 4960 | [5 empty] | SHAPEFILE | N
PL-00013970 | 623505 | Y | 65 | SK PS 00152863 | 2023-04-21 | 623505-67 | 12-11-017-18W3 | 05-11-017-18W3 | Blind End | Blind End | Flowline |  | WHITECAP RESOURCES INC. | Abandoned | Oil Well Effluent |  |  | 0.402 | 0.402 | [14 empty] | SHAPEFILE | N
PL-00013958 | 621705 | Y | 124 | SK PS 00152542 | 2023-04-21 | 621705-136 | 04-15-015-17W3 | 04-10-015-17W3 | Pipeline Segment Connection Below Ground | Oil Satellite | Flowline |  | WHITECAP RESOURCES INC. | Operating | Oil Well Effluent |  |  | 1.853 | 1.853 | [8 empty] | 4960 | [5 empty] | SHAPEFILE | N
PL-00013958 | 621705 | Y | 239 | SK PS 00152657 | 2023-04-21 | 621705-262 | 01-08-015-17W3 | 16-05-015-17W3 | Well | Pipeline Segment Connection Below Ground | Flowline |  | WHITECAP RESOURCES INC. | Operating | Oil Well Effluent |  |  | 0.317 | 0.317 | [8 empty] | 4960 | [5 empty] | SHAPEFILE | N
PL-00013958 | 621705 | Y | 274 | SK PS 00152692 | 2023-04-21 | 621705-301 | 08-29-015-16W3 | 07-29-015-16W3 | Well | Pipeline Segment Connection Above Ground | Flowline |  | WHITECAP RESOURCES INC. | Operating | Oil Well Effluent |  |  | 0.483 | 0.483 | [8 empty] | 4960 | [5 empty] | SHAPEFILE | N
PL-00013973 | 623508-SW | Y | 21 | SK PS 00153010 | 2023-04-21 | 623508-24 | 13-02-017-18W3 | 14-02-017-18W3 | Well | Well | Flowline |  | WHITECAP RESOURCES INC. | Operating | Salt water |  |  | 0.396 | 0.396 | [8 empty] | 9930 | [5 empty] | SHAPEFILE | N
PL-00013970 | 623505 | Y | 89 | SK PS 00152887 | 2023-04-21 | 623505-91 | 10-02-017-18W3 | 11-02-017-18W3 | Blind End | Blind End | Flowline |  | WHITECAP RESOURCES INC. | Abandoned | Oil Well Effluent |  |  | 0.423 | 0.423 | [14 empty] | SHAPEFILE | N
PL-00013970 | 623505 | Y | 159 | SK PS 00152957 | 2023-04-21 | 623505-161 | 03-11-017-18W3 | 02-11-017-18W3 | Well | Oil Satellite | Flowline |  | WHITECAP RESOURCES INC. | Operating | Oil Well Effluent |  |  | 0.34 | 0.34 | [8 empty] | 4960 | [5 empty] | SHAPEFILE | N
PL-00013958 | 621705 | Y | 203 | SK PS 00152621 | 2023-04-21 | 621705-218 | 13-30-015-16W3 | 07-30-015-16W3 | Blind End | Blind End | Flowline |  | WHITECAP RESOURCES INC. | Abandoned | Oil Well Effluent |  |  | 1.168 | 1.168 | [14 empty] | SHAPEFILE | N
PL-00013958 | 621705 | Y | 170 | SK PS 00152588 | 2023-04-21 | 621705-185 | 13-13-015-17W3 | 03-24-015-17W3 | Well | Pipeline Segment Connection Below Ground | Flowline |  | WHITECAP RESOURCES INC. | Operating | Oil Well Effluent |  |  | 0.359 | 0.359 | [8 empty] | 4960 | [5 empty] | SHAPEFILE | N
PL-00013958 | 621705 | Y | 197 | SK PS 00152615 | 2023-04-21 | 621705-212 | 01-15-015-17W3 | 02-15-015-17W3 | Well | Pipeline Segment Connection Below Ground | Flowline |  | WHITECAP RESOURCES INC. | Operating | Oil Well Effluent |  |  | 0.275 | 0.275 | [8 empty] | 4960 | [5 empty] | SHAPEFILE | N
PL-00013973 | 623508-SW | Y | 40 | SK PS 00153029 | 2023-04-21 | 623508-43 | 01-10-017-18W3 | 01-10-017-18W3 | Pipeline Segment Connection Below Ground | Well | Flowline |  | WHITECAP RESOURCES INC. | Operating | Salt water |  |  | 0.03 | 0.03 | [8 empty] | 9930 | [5 empty] | SHAPEFILE | N
PL-00013976 | 621505 | Y | 9 | SK PS 00153046 | 2023-04-21 | 621505-9 | 08-27-016-19W3 | 05-27-016-19W3 | Blind End | Blind End | Flowline |  | WHITECAP RESOURCES INC. | Abandoned | Oil Well Effluent |  |  | 1.055 | 1.055 | [13 empty] | 0.5 | SHAPEFILE | N
PL-00013958 | 621705 | Y | 184 | SK PS 00152602 | 2023-04-21 | 621705-199 | 02-03-015-17W3 | 07-03-015-17W3 | Well | Pipeline Segment Connection Below Ground | Flowline |  | WHITECAP RESOURCES INC. | Operating | Oil Well Effluent |  |  | 0.342 | 0.342 | [8 empty] | 4960 | [5 empty] | SHAPEFILE | N
PL-00013970 | 623505 | Y | 187 | SK PS 00152985 | 2023-04-21 | 623505-193 | 04-12-017-18W3 | 05-12-017-18W3 | Well | Well | Flowline |  | WHITECAP RESOURCES INC. | Operating | Oil Well Effluent |  |  | 0.106 | 0.106 | [8 empty] | 4960 | [5 empty] | SHAPEFILE | N
PL-00013958 | 621705 | Y | 39 | SK PS 00152457 | 2023-04-21 | 621705-43 | 12-13-015-17W3 | 10-13-015-17W3 | Blind End | Blind End | Flowline |  | WHITECAP RESOURCES INC. | Discontinued | Oil Well Effluent |  |  | 0.679 | 0.679 | [8 empty] | 4960 | [5 empty] | SHAPEFILE | N
PL-00013958 | 621705 | Y | 93 | SK PS 00152511 | 2023-04-21 | 621705-103 | 09-28-015-17W3 | 03-33-015-17W3 | Blind End | Blind End | Flowline |  | WHITECAP RESOURCES INC. | Abandoned | Oil Well Effluent |  |  | 1.012 | 1.012 | [14 empty] | SHAPEFILE | N
PL-00013960 | 621708 | Y | 12 | SK PS 00152712 | 2023-04-21 | 621708-13 | 08-22-015-17W3 | 06-15-015-17W3 | Pipeline Segment Connection Below Ground | Pipeline Segment Connection Below Ground | Flowline |  | WHITECAP RESOURCES INC. | Operating | Salt water |  |  | 2.06 | 2.06 | [8 empty] | 14880 |  |  |  |  | 1 | SHAPEFILE | N
PL-00013976 | 621505 | Y | 18 | SK PS 00153055 | 2023-04-21 | 621505-18 | 14-27-016-19W3 | 12-27-016-19W3 | Blind End | Blind End | Flowline |  | WHITECAP RESOURCES INC. | Abandoned | Oil Well Effluent |  |  | 0.541 | 0.541 | [13 empty] | 0.5 | SHAPEFILE | N
PL-00013958 | 621705 | Y | 210 | SK PS 00152628 | 2023-04-21 | 621705-225 | 07-22-015-17W3 | 07-22-015-17W3 | Well | Pipeline Segment Connection Below Ground | Flowline |  | WHITECAP RESOURCES INC. | Operating | Oil Well Effluent |  |  | 0.06 | 0.06 | [8 empty] | 4960 | [5 empty] | SHAPEFILE | N
PL-00013970 | 623505 | Y | 9 | SK PS 00152807 | 2023-04-21 | 623505-9 | 05-11-017-18W3 | 04-11-017-18W3 | Well | Pipeline Segment Connection Below Ground | Flowline |  | WHITECAP RESOURCES INC. | Operating | Oil Well Effluent |  |  | 0.131 | 0.131 | [8 empty] | 4960 | [5 empty] | SHAPEFILE | N
PL-00013970 | 623505 | Y | 98 | SK PS 00152896 | 2023-04-21 | 623505-100 | 08-10-017-18W3 | 01-10-017-18W3 | Blind End | Blind End | Flowline |  | WHITECAP RESOURCES INC. | Abandoned | Oil Well Effluent |  |  | 0.388 | 0.388 | [14 empty] | SHAPEFILE | N
PL-00013958 | 621705 | Y | 44 | SK PS 00152462 | 2023-04-21 | 621705-49 | 10-30-015-16W3 | 07-30-015-16W3 | Blind End | Blind End | Flowline |  | WHITECAP RESOURCES INC. | Discontinued | Oil Well Effluent |  |  | 0.47 | 0.47 | [8 empty] | 4960 | [5 empty] | SHAPEFILE | N
PL-00013970 | 623505 | Y | 100 | SK PS 00152898 | 2023-04-21 | 623505-102 | 15-10-017-18W3 | 07-10-017-18W3 | Blind End | Blind End | Flowline |  | WHITECAP RESOURCES INC. | Abandoned | Oil Well Effluent |  |  | 0.818 | 0.818 | [14 empty] | SHAPEFILE | N
PL-00013970 | 623505 | Y | 93 | SK PS 00152891 | 2023-04-21 | 623505-95 | 09-03-017-18W3 | 01-10-017-18W3 | Blind End | Blind End | Flowline |  | WHITECAP RESOURCES INC. | Abandoned | Oil Well Effluent |  |  | 0.772 | 0.772 | [14 empty] | SHAPEFILE | N
PL-00013956 | 154112 | Y | 1 | SK PS 00152417 | 2023-04-21 | 154112-1 | 02-16-015-17W3 | 01-16-015-17W3 | Well | Well | Flowline |  | WHITECAP RESOURCES INC. | Operating | Oil Well Effluent |  |  | 0.32 | 0.32 | [8 empty] | 4960 | [5 empty] | SHAPEFILE | N
PL-00013973 | 623508-SW | Y | 13 | SK PS 00153002 | 2023-04-21 | 623508-13 | 11-02-017-18W3 | 09-02-017-18W3 | Pipeline Segment Connection Below Ground | Well | Flowline |  | WHITECAP RESOURCES INC. | Discontinued | Salt water |  |  | 0.77 | 0.77 | [8 empty] | 9930 | [5 empty] | SHAPEFILE | N
PL-00013960 | 621708 | Y | 34 | SK PS 00152734 | 2023-04-21 | 621708-40 | 06-09-015-17W3 | 06-09-015-17W3 | Pipeline Segment Connection Below Ground | Well | Flowline |  | WHITECAP RESOURCES INC. | Operating | Salt water |  |  | 0.215 | 0.215 | [8 empty] | 14880 |  |  |  |  | 1 | SHAPEFILE | N
PL-00013970 | 623505 | Y | 92 | SK PS 00152890 | 2023-04-21 | 623505-94 | 12-02-017-18W3 | 09-03-017-18W3 | Blind End | Blind End | Flowline |  | WHITECAP RESOURCES INC. | Abandoned | Oil Well Effluent |  |  | 0.42 | 0.42 | [14 empty] | SHAPEFILE | N
PL-00013958 | 621705 | Y | 155 | SK PS 00152573 | 2023-04-21 | 621705-170 | 05-09-015-17W3 | 03-09-015-17W3 | Well | Pipeline Segment Connection Below Ground | Flowline |  | WHITECAP RESOURCES INC. | Operating | Oil Well Effluent |  |  | 0.437 | 0.437 | [8 empty] | 4960 | [5 empty] | SHAPEFILE | N
PL-00013970 | 623505 | Y | 14 | SK PS 00152812 | 2023-04-21 | 623505-14 | 15-02-017-18W3 | 11-02-017-18W3 | Blind End | Blind End | Flowline |  | WHITECAP RESOURCES INC. | Abandoned | Oil Well Effluent |  |  | 0.556 | 0.556 | [14 empty] | SHAPEFILE | N
PL-00013958 | 621705 | Y | 185 | SK PS 00152603 | 2023-04-21 | 621705-200 | 03-04-015-17W3 | 01-04-015-17W3 | Well | Pipeline Segment Connection Below Ground | Flowline |  | WHITECAP RESOURCES INC. | Operating | Oil Well Effluent |  |  | 0.858 | 0.858 | [8 empty] | 4960 | [5 empty] | SHAPEFILE | N
PL-00013958 | 621705 | Y | 52 | SK PS 00152470 | 2023-04-21 | 621705-57 | 14-23-015-17W3 | 09-22-015-17W3 | Blind End | Blind End | Flowline |  | WHITECAP RESOURCES INC. | Abandoned | Oil Well Effluent |  |  | 1.006 | 1.006 | [14 empty] | SHAPEFILE | N
PL-00013958 | 621705 | Y | 163 | SK PS 00152581 | 2023-04-21 | 621705-178 | 16-24-015-17W3 | 11-24-015-17W3 | Well | Oil Satellite | Flowline |  | WHITECAP RESOURCES INC. | Operating | Oil Well Effluent |  |  | 0.973 | 0.973 | [8 empty] | 4960 | [5 empty] | SHAPEFILE | N
PL-00013960 | 621708 | Y | 58 | SK PS 00152758 | 2023-04-21 | 621708-65 | 07-33-015-17W3 | 07-33-015-17W3 | Well | Pipeline Segment Connection Below Ground | Flowline |  | WHITECAP RESOURCES INC. | Operating | Salt water |  |  | 0.046 | 0.046 | [8 empty] | 14880 |  |  |  |  | 1 | SHAPEFILE | N
PL-00013970 | 623505 | Y | 21 | SK PS 00152819 | 2023-04-21 | 623505-22 | 11-11-017-18W3 | 10-11-017-18W3 | Well | Pipeline Segment Connection Below Ground | Flowline |  | WHITECAP RESOURCES INC. | Operating | Oil Well Effluent |  |  | 0.262 | 0.262 | [8 empty] | 4960 | [5 empty] | SHAPEFILE | N
PL-00013970 | 623505 | Y | 178 | SK PS 00152976 | 2023-04-21 | 623505-180 | 02-10-017-18W3 | 03-10-017-18W3 | Well | Pipeline Segment Connection Below Ground | Flowline |  | WHITECAP RESOURCES INC. | Operating | Oil Well Effluent |  |  | 0.167 | 0.167 | [8 empty] | 4960 | [5 empty] | SHAPEFILE | N
PL-00013976 | 621505 | Y | 13 | SK PS 00153050 | 2023-04-21 | 621505-13 | 02-27-016-19W3 | 05-27-016-19W3 | Blind End | Blind End | Flowline |  | WHITECAP RESOURCES INC. | Abandoned | Oil Well Effluent |  |  | 0.594 | 0.594 | [13 empty] | 0.5 | SHAPEFILE | N
PL-00013978 | 621507 | Y | 2 | SK PS 00153113 | 2023-04-21 | 621507-2 | 05-27-016-19W3 | 02-27-016-19W3 | Blind End | Blind End | Flowline |  | WHITECAP RESOURCES INC. | Abandoned | Fuel Gas |  |  | 0.679 | 0.679 | [14 empty] | SHAPEFILE | N
PL-00013970 | 623505 | Y | 94 | SK PS 00152892 | 2023-04-21 | 623505-96 | 10-03-017-18W3 | 09-03-017-18W3 | Blind End | Blind End | Flowline |  | WHITECAP RESOURCES INC. | Abandoned | Oil Well Effluent |  |  | 0.395 | 0.395 | [14 empty] | SHAPEFILE | N
PL-00013958 | 621705 | Y | 267 | SK PS 00152685 | 2023-04-21 | 621705-294 | 02-25-015-17W3 | 03-25-015-17W3 | Well | Oil Satellite | Flowline |  | WHITECAP RESOURCES INC. | Operating | Oil Well Effluent |  |  | 0.429 | 0.429 | [8 empty] | 4960 | [5 empty] | SHAPEFILE | N
PL-00013970 | 623505 | Y | 168 | SK PS 00152966 | 2023-04-21 | 623505-170 | 08-03-017-18W3 | 08-03-017-18W3 | Well | Pipeline Segment Connection Below Ground | Flowline |  | WHITECAP RESOURCES INC. | Operating | Oil Well Effluent |  |  | 0.227 | 0.227 | [8 empty] | 4960 | [5 empty] | SHAPEFILE | N
PL-00013976 | 621505 | Y | 41 | SK PS 00153078 | 2023-04-21 | 621505-41 | 09-21-016-19W3 | 11-22-016-19W3 | Blind End | Blind End | Flowline |  | WHITECAP RESOURCES INC. | Abandoned | Oil Well Effluent |  |  | 0.891 | 0.891 | [13 empty] | 0.5 | SHAPEFILE | N
PL-00013958 | 621705 | Y | 149 | SK PS 00152567 | 2023-04-21 | 621705-164 | 13-23-015-17W3 | 12-23-015-17W3 | Well | Pipeline Segment Connection Below Ground | Flowline |  | WHITECAP RESOURCES INC. | Operating | Oil Well Effluent |  |  | 0.26 | 0.26 | [8 empty] | 4960 | [5 empty] | SHAPEFILE | N
PL-00013978 | 621507 | Y | 3 | SK PS 00153114 | 2023-04-21 | 621507-3 | 01-35-016-19W3 | 01-35-016-19W3 | Blind End | Blind End | Flowline |  | WHITECAP RESOURCES INC. | Abandoned | Fuel Gas |  |  | 0.252 | 0.252 | [14 empty] | SHAPEFILE | N
PL-00013958 | 621705 | Y | 12 | SK PS 00152430 | 2023-04-21 | 621705-14 | 08-25-015-17W3 | 06-30-015-16W3 | Blind End | Blind End | Flowline |  | WHITECAP RESOURCES INC. | Abandoned | Oil Well Effluent |  |  | 0.896 | 0.896 | [14 empty] | SHAPEFILE | N
PL-00013958 | 621705 | Y | 108 | SK PS 00152526 | 2023-04-21 | 621705-120 | 14-33-014-17W3 | 04-03-015-17W3 | Well | Pipeline Segment Connection Below Ground | Flowline |  | WHITECAP RESOURCES INC. | Operating | Oil Well Effluent |  |  | 0.263 | 0.263 | [8 empty] | 4960 | [5 empty] | SHAPEFILE | N
PL-00013970 | 623505 | Y | 121 | SK PS 00152919 | 2023-04-21 | 623505-123 | 13-01-017-18W3 | 04-12-017-18W3 | Blind End | Blind End | Flowline |  | WHITECAP RESOURCES INC. | Abandoned | Oil Well Effluent |  |  | 0.38 | 0.38 | [14 empty] | SHAPEFILE | N
PL-00013958 | 621705 | Y | 146 | SK PS 00152564 | 2023-04-21 | 621705-161 | 12-23-015-17W3 | 08-22-015-17W3 | Well | Pipeline Segment Connection Above Ground | Flowline |  | WHITECAP RESOURCES INC. | Operating | Oil Well Effluent |  |  | 0.756 | 0.756 | [8 empty] | 4960 | [5 empty] | SHAPEFILE | N
PL-00013970 | 623505 | Y | 74 | SK PS 00152872 | 2023-04-21 | 623505-76 | 15-11-017-18W3 | 10-11-017-18W3 | Blind End | Blind End | Flowline |  | WHITECAP RESOURCES INC. | Abandoned | Oil Well Effluent |  |  | 0.401 | 0.401 | [14 empty] | SHAPEFILE | N
PL-00013958 | 621705 | Y | 116 | SK PS 00152534 | 2023-04-21 | 621705-128 | 04-03-015-17W3 | 12-03-015-17W3 | Well | Pipeline Segment Connection Below Ground | Flowline |  | WHITECAP RESOURCES INC. | Operating | Oil Well Effluent |  |  | 0.996 | 0.996 | [8 empty] | 4960 | [5 empty] | SHAPEFILE | N
PL-00013960 | 621708 | Y | 25 | SK PS 00152725 | 2023-04-21 | 621708-27 | 04-10-015-17W3 | 02-09-015-17W3 | Blind End | Blind End | Flowline |  | WHITECAP RESOURCES INC. | Discontinued | Salt water |  |  | 1.043 | 1.043 | [8 empty] | 14880 |  |  |  |  | 1 | SHAPEFILE | N
PL-00013966 | 148859 | Y | 1 | SK PS 00152795 | 2023-04-21 | 148859-1 | 10-10-017-18W3 | 10-10-017-18W3 | Blind End | Blind End | Flowline |  | WHITECAP RESOURCES INC. | Discontinued | Oil Well Effluent |  |  | 0.198 | 0.198 | [8 empty] | 4960 | [5 empty] | SHAPEFILE | N
PL-00013958 | 621705 | Y | 248 | SK PS 00152666 | 2023-04-21 | 621705-273 | 08-30-015-16W3 | 07-30-015-16W3 | Blind End | Blind End | Flowline |  | WHITECAP RESOURCES INC. | Discontinued | Oil Well Effluent |  |  | 0.285 | 0.285 | [8 empty] | 4960 | [5 empty] | SHAPEFILE | N
PL-00013977 | 621506 | Y | 2 | SK PS 00153111 | 2023-04-21 | 621506-2 | 06-14-016-19W3 | 06-14-016-19W3 | Blind End | Blind End | Flowline |  | WHITECAP RESOURCES INC. | Abandoned | Natural Gas |  |  | 0.23 | 0.23 | [14 empty] | SHAPEFILE | N
PL-00013958 | 621705 | Y | 69 | SK PS 00152487 | 2023-04-21 | 621705-76 | 14-04-015-17W3 | 04-10-015-17W3 | Blind End | Blind End | Flowline |  | WHITECAP RESOURCES INC. | Abandoned | Oil Well Effluent |  |  | 1.636 | 1.636 | [14 empty] | SHAPEFILE | N
PL-00013970 | 623505 | Y | 68 | SK PS 00152866 | 2023-04-21 | 623505-70 | 05-11-017-18W3 | 01-10-017-18W3 | Blind End | Blind End | Flowline |  | WHITECAP RESOURCES INC. | Abandoned | Oil Well Effluent |  |  | 0.3 | 0.3 | [14 empty] | SHAPEFILE | N
PL-00013970 | 623505 | Y | 149 | SK PS 00152947 | 2023-04-21 | 623505-151 | 09-11-017-18W3 | 16-11-017-18W3 | Well | Pipeline Segment Connection Below Ground | Flowline |  | WHITECAP RESOURCES INC. | Operating | Oil Well Effluent |  |  | 0.187 | 0.187 | [8 empty] | 4960 | [5 empty] | SHAPEFILE | N
PL-00013960 | 621708 | Y | 10 | SK PS 00152710 | 2023-04-21 | 621708-11 | 08-22-015-17W3 | 08-15-015-17W3 | Pipeline Segment Connection Below Ground | Well | Flowline |  | WHITECAP RESOURCES INC. | Operating | Salt water |  |  | 1.788 | 1.788 | [8 empty] | 14880 |  |  |  |  | 1 | SHAPEFILE | N
PL-00013976 | 621505 | Y | 30 | SK PS 00153067 | 2023-04-21 | 621505-30 | 01-34-016-19W3 | 16-27-016-19W3 | Well | Pipeline Segment Connection Above Ground | Flowline |  | WHITECAP RESOURCES INC. | Operating | Oil Well Effluent |  |  | 0.387 | 0.387 | [8 empty] | 4960 |  |  |  |  | 0.5 | SHAPEFILE | N
PL-00013970 | 623505 | Y | 49 | SK PS 00152847 | 2023-04-21 | 623505-50 | 11-02-017-18W3 | 11-02-017-18W3 | Well | Pipeline Segment Connection Below Ground | Flowline |  | WHITECAP RESOURCES INC. | Operating | Oil Well Effluent |  |  | 0.27 | 0.27 | [8 empty] | 4960 | [5 empty] | SHAPEFILE | N
PL-00013970 | 623505 | Y | 101 | SK PS 00152899 | 2023-04-21 | 623505-103 | 10-10-017-18W3 | 08-10-017-18W3 | Blind End | Blind End | Flowline |  | WHITECAP RESOURCES INC. | Abandoned | Oil Well Effluent |  |  | 0.538 | 0.538 | [14 empty] | SHAPEFILE | N
PL-00013951 | 109917 | Y | 2 | SK PS 00152411 | 2023-04-21 | 109917-91 | 15-13-015-17W3 | 15-13-015-17W3 | Blind End | Blind End | Flowline |  | WHITECAP RESOURCES INC. | Abandoned | Oil Well Effluent |  |  | 0.141 | 0.141 | [14 empty] | SHAPEFILE | N
PL-00013970 | 623505 | Y | 111 | SK PS 00152909 | 2023-04-21 | 623505-113 | 13-11-017-18W3 | 08-10-017-18W3 | Blind End | Blind End | Flowline |  | WHITECAP RESOURCES INC. | Abandoned | Oil Well Effluent |  |  | 0.916 | 0.916 | [14 empty] | SHAPEFILE | N
PL-00013958 | 621705 | Y | 212 | SK PS 00152630 | 2023-04-21 | 621705-227 | 07-24-015-17W3 | 07-24-015-17W3 | Well | Pipeline Segment Connection Below Ground | Flowline |  | WHITECAP RESOURCES INC. | Operating | Oil Well Effluent |  |  | 0.026 | 0.026 | [8 empty] | 4960 | [5 empty] | SHAPEFILE | N
PL-00013970 | 623505 | Y | 33 | SK PS 00152831 | 2023-04-21 | 623505-34 | 14-12-017-18W3 | 16-11-017-18W3 | Well | Pipeline Segment Connection Below Ground | Flowline |  | WHITECAP RESOURCES INC. | Operating | Oil Well Effluent |  |  | 0.828 | 0.828 | [8 empty] | 4960 | [5 empty] | SHAPEFILE | N
PL-00013958 | 621705 | Y | 191 | SK PS 00152609 | 2023-04-21 | 621705-206 | 11-09-015-17W3 | 05-09-015-17W3 | Well | Pipeline Segment Connection Below Ground | Flowline |  | WHITECAP RESOURCES INC. | Operating | Oil Well Effluent |  |  | 0.416 | 0.416 | [8 empty] | 4960 | [5 empty] | SHAPEFILE | N
PL-00013960 | 621708 | Y | 67 | SK PS 00152767 | 2023-04-21 | 621708-75 | 11-24-015-17W3 | 10-24-015-17W3 | Pipeline Segment Connection Below Ground | Well | Flowline |  | WHITECAP RESOURCES INC. | Operating | Salt water |  |  | 0.361 | 0.361 | [8 empty] | 14880 |  |  |  |  | 1 | SHAPEFILE | N
PL-00013970 | 623505 | Y | 64 | SK PS 00152862 | 2023-04-21 | 623505-66 | 16-10-017-18W3 | 01-10-017-18W3 | Blind End | Blind End | Flowline |  | WHITECAP RESOURCES INC. | Abandoned | Oil Well Effluent |  |  | 0.964 | 0.964 | [14 empty] | SHAPEFILE | N
PL-00013970 | 623505 | Y | 7 | SK PS 00152805 | 2023-04-21 | 623505-7 | 16-11-017-18W3 | 01-10-017-18W3 | Well | Pipeline Segment Connection Above Ground | Flowline |  | WHITECAP RESOURCES INC. | Operating | Oil Well Effluent |  |  | 2.139 | 2.139 | [8 empty] | 4960 | [5 empty] | SHAPEFILE | N
PL-00013958 | 621705 | Y | 37 | SK PS 00152455 | 2023-04-21 | 621705-41 | 10-19-015-16W3 | 10-13-015-17W3 | Pipeline Segment Connection Below Ground | Blind End | Flowline |  | WHITECAP RESOURCES INC. | Abandoned | Oil Well Effluent |  |  | 2.135 | 2.135 | [14 empty] | SHAPEFILE | N
PL-00013970 | 623505 | Y | 108 | SK PS 00152906 | 2023-04-21 | 623505-110 | 01-15-017-18W3 | 16-10-017-18W3 | Blind End | Blind End | Flowline |  | WHITECAP RESOURCES INC. | Abandoned | Oil Well Effluent |  |  | 0.343 | 0.343 | [14 empty] | SHAPEFILE | N
PL-00013958 | 621705 | Y | 137 | SK PS 00152555 | 2023-04-21 | 621705-149 | 15-04-015-17W3 | 02-09-015-17W3 | Well | Pipeline Segment Connection Below Ground | Flowline |  | WHITECAP RESOURCES INC. | Operating | Oil Well Effluent |  |  | 0.455 | 0.455 | [8 empty] | 4960 | [5 empty] | SHAPEFILE | N
PL-00013958 | 621705 | Y | 62 | SK PS 00152480 | 2023-04-21 | 621705-69 | 04-10-015-17W3 | 15-14-015-17W3 | Oil Satellite | Pipeline Segment Connection Below Ground | Flowline |  | WHITECAP RESOURCES INC. | Operating | Oil Well Effluent |  |  | 3.817 | 3.817 | [8 empty] | 4960 | [5 empty] | SHAPEFILE | N
PL-00013958 | 621705 | Y | 77 | SK PS 00152495 | 2023-04-21 | 621705-86 | 14-27-015-17W3 | 03-34-015-17W3 | Well | Oil Satellite | Flowline |  | WHITECAP RESOURCES INC. | Operating | Oil Well Effluent |  |  | 0.391 | 0.391 | [8 empty] | 4960 | [5 empty] | SHAPEFILE | N
PL-00013958 | 621705 | Y | 272 | SK PS 00152690 | 2023-04-21 | 621705-299 | 16-26-015-17W3 | 04-36-015-17W3 | Pipeline Segment Connection Above Ground | Pipeline Segment Connection Below Ground | Flowline |  | WHITECAP RESOURCES INC. | Operating | Oil Well Effluent |  |  | 0.587 | 0.587 | [8 empty] | 4960 | [5 empty] | SHAPEFILE | N
PL-00013958 | 621705 | Y | 31 | SK PS 00152449 | 2023-04-21 | 621705-35 | 11-24-015-17W3 | 10-13-015-17W3 | Oil Satellite | Pipeline Segment Connection Above Ground | Flowline |  | WHITECAP RESOURCES INC. | Operating | Oil Well Effluent |  |  | 1.656 | 1.656 | [8 empty] | 4960 | [5 empty] | SHAPEFILE | N
PL-00013958 | 621705 | Y | 235 | SK PS 00152653 | 2023-04-21 | 621705-257 | 08-28-015-17W3 | 05-27-015-17W3 | Well | Well | Flowline |  | WHITECAP RESOURCES INC. | Operating | Oil Well Effluent |  |  | 0.541 | 0.541 | [8 empty] | 4960 | [5 empty] | SHAPEFILE | N
PL-00013958 | 621705 | Y | 67 | SK PS 00152485 | 2023-04-21 | 621705-74 | 16-05-015-17W3 | 04-10-015-17W3 | Blind End | Blind End | Flowline |  | WHITECAP RESOURCES INC. | Abandoned | Oil Well Effluent |  |  | 2.179 | 2.179 | [14 empty] | SHAPEFILE | N
PL-00013960 | 621708 | Y | 73 | SK PS 00152773 | 2023-04-21 | 621708-82 | 10-13-015-17W3 | 15-14-015-17W3 | Pipeline Segment Connection Above Ground | Pipeline Segment Connection Above Ground | Flowline |  | WHITECAP RESOURCES INC. | Operating | Salt water |  |  | 1.906 | 1.906 | [8 empty] | 14880 |  |  |  |  | 1 | SHAPEFILE | N
PL-00013958 | 621705 | Y | 113 | SK PS 00152531 | 2023-04-21 | 621705-125 | 01-04-015-17W3 | 01-04-015-17W3 | Well | Pipeline Segment Connection Below Ground | Flowline |  | WHITECAP RESOURCES INC. | Operating | Oil Well Effluent |  |  | 0.069 | 0.069 | [8 empty] | 4960 | [5 empty] | SHAPEFILE | N
PL-00013958 | 621705 | Y | 245 | SK PS 00152663 | 2023-04-21 | 621705-268 | 07-15-015-17W3 | 07-15-015-17W3 | Well | Pipeline Segment Connection Below Ground | Flowline |  | WHITECAP RESOURCES INC. | Operating | Oil Well Effluent |  |  | 0.131 | 0.131 | [8 empty] | 4960 | [5 empty] | SHAPEFILE | N
PL-00013958 | 621705 | Y | 166 | SK PS 00152584 | 2023-04-21 | 621705-181 | 16-14-015-17W3 | 13-13-015-17W3 | Well | Pipeline Segment Connection Below Ground | Flowline |  | WHITECAP RESOURCES INC. | Operating | Oil Well Effluent |  |  | 0.519 | 0.519 | [8 empty] | 4960 | [5 empty] | SHAPEFILE | N
PL-00013970 | 623505 | Y | 31 | SK PS 00152829 | 2023-04-21 | 623505-32 | 10-10-017-18W3 | 10-10-017-18W3 | Well | Pipeline Segment Connection Below Ground | Flowline |  | WHITECAP RESOURCES INC. | Operating | Oil Well Effluent |  |  | 0.207 | 0.207 | [8 empty] | 4960 | [5 empty] | SHAPEFILE | N
PL-00013958 | 621705 | Y | 225 | SK PS 00152643 | 2023-04-21 | 621705-245 | 16-05-015-17W3 | 13-04-015-17W3 | Well | Pipeline Segment Connection Below Ground | Flowline |  | WHITECAP RESOURCES INC. | Operating | Oil Well Effluent |  |  | 0.347 | 0.347 | [8 empty] | 4960 | [5 empty] | SHAPEFILE | N
PL-00013979 | 621508 | Y | 9 | SK PS 00153123 | 2023-04-21 | 621508-9 | 05-27-016-19W3 | 08-22-016-19W3 | Injection/Disposal Facility | Well | Flowline |  | WHITECAP RESOURCES INC. | Operating | Salt water |  |  | 2.001 | 2.001 | [8 empty] | 9930 | [5 empty] | SHAPEFILE | N
PL-00013970 | 623505 | Y | 24 | SK PS 00152822 | 2023-04-21 | 623505-25 | 07-10-017-18W3 | 02-10-017-18W3 | Well | Pipeline Segment Connection Below Ground | Flowline |  | WHITECAP RESOURCES INC. | Operating | Oil Well Effluent |  |  | 0.204 | 0.204 | [8 empty] | 4960 | [5 empty] | SHAPEFILE | N
PL-00013970 | 623505 | Y | 179 | SK PS 00152977 | 2023-04-21 | 623505-185 | 14-02-017-18W3 | 14-02-017-18W3 | Blind End | Blind End | Flowline |  | WHITECAP RESOURCES INC. | Abandoned | Oil Well Effluent |  |  | 0.043 | 0.043 | [14 empty] | SHAPEFILE | N
PL-00013958 | 621705 | Y | 48 | SK PS 00152466 | 2023-04-21 | 621705-53 | 06-29-015-16W3 | 07-30-015-16W3 | Well | Oil Satellite | Flowline |  | WHITECAP RESOURCES INC. | Operating | Oil Well Effluent |  |  | 1.721 | 1.721 | [8 empty] | 4960 | [5 empty] | SHAPEFILE | N
PL-00013973 | 623508-SW | Y | 33 | SK PS 00153022 | 2023-04-21 | 623508-36 | 05-12-017-18W3 | 12-12-017-18W3 | Well | Well | Flowline |  | WHITECAP RESOURCES INC. | Operating | Salt water |  |  | 0.397 | 0.397 | [8 empty] | 9930 | [5 empty] | SHAPEFILE | N
PL-00013970 | 623505 | Y | 134 | SK PS 00152932 | 2023-04-21 | 623505-136 | 15-03-017-18W3 | 15-03-017-18W3 | Well | Well | Flowline |  | WHITECAP RESOURCES INC. | Operating | Oil Well Effluent |  |  | 0.261 | 0.261 | [8 empty] | 4960 | [5 empty] | SHAPEFILE | N
PL-00013958 | 621705 | Y | 256 | SK PS 00152674 | 2023-04-21 | 621705-283 | 02-33-015-17W3 | 03-33-015-17W3 | Well | Oil Satellite | Flowline |  | WHITECAP RESOURCES INC. | Operating | Oil Well Effluent |  |  | 0.356 | 0.356 | [8 empty] | 4960 | [5 empty] | SHAPEFILE | N
PL-00013958 | 621705 | Y | 133 | SK PS 00152551 | 2023-04-21 | 621705-145 | 02-09-015-17W3 | 05-10-015-17W3 | Well | Pipeline Segment Connection Below Ground | Flowline |  | WHITECAP RESOURCES INC. | Operating | Oil Well Effluent |  |  | 0.797 | 0.797 | [8 empty] | 4960 | [5 empty] | SHAPEFILE | N
PL-00013970 | 623505 | Y | 78 | SK PS 00152876 | 2023-04-21 | 623505-80 | 01-11-017-18W3 | 07-11-017-18W3 | Blind End | Blind End | Flowline |  | WHITECAP RESOURCES INC. | Abandoned | Oil Well Effluent |  |  | 0.696 | 0.696 | [14 empty] | SHAPEFILE | N
PL-00013970 | 623505 | Y | 133 | SK PS 00152931 | 2023-04-21 | 623505-135 | 15-03-017-18W3 | 10-03-017-18W3 | Well | Well | Flowline |  | WHITECAP RESOURCES INC. | Operating | Oil Well Effluent |  |  | 0.129 | 0.129 | [8 empty] | 4960 | [5 empty] | SHAPEFILE | N
PL-00013958 | 621705 | Y | 104 | SK PS 00152522 | 2023-04-21 | 621705-116 | 01-05-016-17W3 | 05-33-015-17W3 | Well | Pipeline Segment Connection Below Ground | Flowline |  | WHITECAP RESOURCES INC. | Operating | Oil Well Effluent |  |  | 1.352 | 1.352 | [8 empty] | 4960 | [5 empty] | SHAPEFILE | N
PL-00013970 | 623505 | Y | 185 | SK PS 00152983 | 2023-04-21 | 623505-191 | 13-01-017-18W3 | 04-12-017-18W3 | Pipeline Segment Connection Below Ground | Pipeline Segment Connection Below Ground | Flowline |  | WHITECAP RESOURCES INC. | Operating | Oil Well Effluent |  |  | 0.342 | 0.342 | [8 empty] | 4960 | [5 empty] | SHAPEFILE | N
PL-00013962 | 622906 | Y | 1 | SK PS 00152784 | 2023-04-21 | 622906-1 | 13-15-015-16W3 | 07-28-015-16W3 | Blind End | Blind End | Flowline |  | WHITECAP RESOURCES INC. | Cancelled - Duplicate Licences | Natural Gas |  |  | 2.651 | 2.651 | [8 empty] | 4960 | [5 empty] | SHAPEFILE | N
PL-00013958 | 621705 | Y | 64 | SK PS 00152482 | 2023-04-21 | 621705-71 | 10-09-015-17W3 | 04-10-015-17W3 | Pipeline Segment Connection Below Ground | Blind End | Flowline |  | WHITECAP RESOURCES INC. | Abandoned | Oil Well Effluent |  |  | 1.094 | 1.094 | [14 empty] | SHAPEFILE | N
PL-00013958 | 621705 | Y | 9 | SK PS 00152427 | 2023-04-21 | 621705-11 | 16-25-015-17W3 | 15-25-015-17W3 | Well | Pipeline Segment Connection Below Ground | Flowline |  | WHITECAP RESOURCES INC. | Operating | Oil Well Effluent |  |  | 0.339 | 0.339 | [8 empty] | 4960 | [5 empty] | SHAPEFILE | N
PL-00013979 | 621508 | Y | 4 | SK PS 00153118 | 2023-04-21 | 621508-4 | 05-27-016-19W3 | 11-27-016-19W3 | Injection/Disposal Facility | Well | Flowline |  | WHITECAP RESOURCES INC. | Operating | Salt water |  |  | 0.598 | 0.598 | [8 empty] | 9930 | [5 empty] | SHAPEFILE | N
PL-00013958 | 621705 | Y | 75 | SK PS 00152493 | 2023-04-21 | 621705-84 | 10-27-015-17W3 | 03-34-015-17W3 | Well | Oil Satellite | Flowline |  | WHITECAP RESOURCES INC. | Operating | Oil Well Effluent |  |  | 1.064 | 1.064 | [8 empty] | 4960 | [5 empty] | SHAPEFILE | N
PL-00013960 | 621708 | Y | 63 | SK PS 00152763 | 2023-04-21 | 621708-71 | 10-13-015-17W3 | 03-25-015-17W3 | Injection/Disposal Facility | Pipeline Segment Connection Above Ground | Flowline |  | WHITECAP RESOURCES INC. | Operating | Salt water |  |  | 2.317 | 2.317 | [8 empty] | 14880 |  |  |  |  | 1 | SHAPEFILE | N
PL-00013979 | 621508 | Y | 12 | SK PS 00153126 | 2023-04-21 | 621508-12 | 11-26-016-19W3 | 10-23-016-19W3 | Pipeline Segment Connection Below Ground | Well | Flowline |  | WHITECAP RESOURCES INC. | Operating | Salt water |  |  | 1.577 | 1.577 | [8 empty] | 9930 | [5 empty] | SHAPEFILE | N
PL-00013970 | 623505 | Y | 135 | SK PS 00152933 | 2023-04-21 | 623505-137 | 01-10-017-18W3 | 16-03-017-18W3 | Well | Pipeline Segment Connection Below Ground | Flowline |  | WHITECAP RESOURCES INC. | Operating | Oil Well Effluent |  |  | 0.336 | 0.336 | [8 empty] | 4960 | [5 empty] | SHAPEFILE | N
PL-00013958 | 621705 | Y | 201 | SK PS 00152619 | 2023-04-21 | 621705-216 | 15-19-015-16W3 | 10-19-015-16W3 | Blind End | Blind End | Flowline |  | WHITECAP RESOURCES INC. | Discontinued | Oil Well Effluent |  |  | 0.359 | 0.359 | [8 empty] | 4960 | [5 empty] | SHAPEFILE | N
PL-00013958 | 621705 | Y | 255 | SK PS 00152673 | 2023-04-21 | 621705-282 | 04-35-015-17W3 | 01-34-015-17W3 | Well | Pipeline Segment Connection Below Ground | Flowline |  | WHITECAP RESOURCES INC. | Operating | Oil Well Effluent |  |  | 0.348 | 0.348 | [8 empty] | 4960 | [5 empty] | SHAPEFILE | N
PL-00013970 | 623505 | Y | 45 | SK PS 00152843 | 2023-04-21 | 623505-46 | 08-03-017-18W3 | 07-03-017-18W3 | Well | Pipeline Segment Connection Below Ground | Flowline |  | WHITECAP RESOURCES INC. | Operating | Oil Well Effluent |  |  | 0.362 | 0.362 | [8 empty] | 4960 | [5 empty] | SHAPEFILE | N
PL-00013960 | 621708 | Y | 82 | SK PS 00152782 | 2023-04-21 | 621708-91 | 05-27-015-17W3 | 09-27-015-17W3 | Oil Satellite | Well | Flowline |  | WHITECAP RESOURCES INC. | Operating | Salt water |  |  | 1.278 | 1.278 | [8 empty] | 14880 |  |  |  |  | 1 | SHAPEFILE | N
PL-00013970 | 623505 | Y | 67 | SK PS 00152865 | 2023-04-21 | 623505-69 | 05-11-017-18W3 | 01-10-017-18W3 | Blind End | Blind End | Flowline |  | WHITECAP RESOURCES INC. | Abandoned | Oil Well Effluent |  |  | 0.309 | 0.309 | [14 empty] | SHAPEFILE | N
PL-00013960 | 621708 | Y | 9 | SK PS 00152709 | 2023-04-21 | 621708-10 | 10-13-015-17W3 | 04-10-015-17W3 | Pipeline Segment Connection Above Ground | Pipeline Segment Connection Below Ground | Flowline |  | WHITECAP RESOURCES INC. | Operating | Salt water |  |  | 5.616 | 5.616 | [8 empty] | 14880 |  |  |  |  | 1 | SHAPEFILE | N
PL-00013948 |  | N | 1 | SK PS 00152407 | 2023-04-20 |  | 01-31-006-02W2 | 09-19-006-02W2 | Multi Well Battery | Injection/Disposal Facility | Flowline |  | WEST LAKE ENERGY CORP. | Operating | Salt water | Produced Water | Fibreglass | 2.55 | 2.55 | 81.2 | 2.5 | 1 | STAR | 1000 |  | 5520 | 5520 | 5372 | 0.1 | 1.5 | Uncoated | Uncoated | 0.018 | SHAPEFILE | N
PL-00013913 | 242434 | Y | 1 | SK PS 00152372 | 2023-04-19 | 242434-1 | 07-24-032-25W3 | 10-24-032-25W3 | Well | Multi Well Battery | Flowline |  | LONGHORN OIL & GAS LTD. | Operating | Oil Well Effluent |  |  | 0.311 | 0.311 | [8 empty] | 9960 | [5 empty] | SHAPEFILE | N
PL-00013384 | 116997 | Y | 1 | SK PS 00151832 | 2023-04-19 | 116997-1 | 10-24-032-25W3 | 07-30-032-24W3 | Multi Well Battery | Pipeline Segment Connection Above Ground | Flowline |  | LONGHORN OIL & GAS LTD. | Operating | Salt water |  |  | 2.187 | 2.187 | [8 empty] | 9960 | [5 empty] | SHAPEFILE | N
PL-00013597 | 161659 | Y | 1 | SK PS 00152051 | 2023-04-19 | 161659-1 | 01-12-031-26W3 | 07-12-031-26W3 | Well | Oil Satellite | Flowline |  | LONGHORN OIL & GAS LTD. | Operating | Oil Well Effluent |  |  | 0.853 | 0.853 | [8 empty] | 4960 | [5 empty] | SHAPEFILE | N
PL-00013934 | 246642 | Y | 1 | SK PS 00152393 | 2023-04-19 | 246642-1 | 02-22-032-24W3 | 06-22-032-24W3 | Pipeline Segment Connection Above Ground | Well | Flowline |  | LONGHORN OIL & GAS LTD. | Operating | Salt water |  |  | 0.56 | 0.56 | [8 empty] | 9960 | [5 empty] | SHAPEFILE | N
PL-00013910 | 242431 | Y | 1 | SK PS 00152369 | 2023-04-19 | 242431-1 | 16-14-032-25W3 | 02-23-032-25W3 | Oil Satellite | Well | Flowline |  | LONGHORN OIL & GAS LTD. | Operating | Salt water |  |  | 0.505 | 0.505 | [8 empty] | 9960 | [5 empty] | SHAPEFILE | N
PL-00013781 | 186621 | Y | 1 | SK PS 00152237 | 2023-04-19 | 186621-1 | 03-18-031-25W3 | 06-18-031-25W3 | Pipeline Segment Connection Above Ground | Pipeline Segment Connection Above Ground | Flowline |  | LONGHORN OIL & GAS LTD. | Discontinued | Natural Gas |  |  | 0.603 | 0.603 | [8 empty] | 4960 | [5 empty] | SHAPEFILE | N
PL-00013468 | 147264 | Y | 1 | SK PS 00151921 | 2023-04-19 | 147264-1 | 13-20-032-24W3 | 03-29-032-24W3 | Well | Oil Satellite | Flowline |  | LONGHORN OIL & GAS LTD. | Operating | Oil Well Effluent |  |  | 0.475 | 0.475 | [8 empty] | 9960 | [5 empty] | SHAPEFILE | N
PL-00013773 | 186597 | Y | 1 | SK PS 00152229 | 2023-04-19 | 186597-1 | 08-13-031-26W3 | 07-13-031-26W3 | Pipeline Segment Connection Below Ground | Oil Satellite | Flowline |  | LONGHORN OIL & GAS LTD. | Operating | Oil Well Effluent |  |  | 0.291 | 0.291 | [8 empty] | 4960 | [5 empty] | SHAPEFILE | N
PL-00013392 | 117005 | Y | 1 | SK PS 00151840 | 2023-04-19 | 117005-1 | 15-36-032-25W3 | 16-36-032-25W3 | Pipeline Segment Connection Above Ground | Pipeline Segment Connection Above Ground | Flowline |  | LONGHORN OIL & GAS LTD. | Operating | Natural Gas |  |  | 0.243 | 0.243 | [8 empty] | 2070 | [5 empty] | SHAPEFILE | N
PL-00013336 | 116941 | Y | 1 | SK PS 00151783 | 2023-04-19 | 116941-1 | 16-14-032-25W3 | 08-15-032-25W3 | Oil Satellite | Oil Satellite | Flowline |  | LONGHORN OIL & GAS LTD. | Operating | Salt water |  |  | 1.814 | 1.814 | [8 empty] | 9960 | [5 empty] | SHAPEFILE | N
PL-00013876 | 242317 | Y | 1 | SK PS 00152335 | 2023-04-19 | 242317-1 | 07-29-032-24W3 | 11-29-032-24W3 | Blind End | Blind End | Flowline |  | LONGHORN OIL & GAS LTD. | Abandoned | Oil Well Effluent |  |  | 0.536 | 0.536 | [14 empty] | SHAPEFILE | N
PL-00013514 | 147312 | Y | 1 | SK PS 00151967 | 2023-04-19 | 147312-1 | 02-15-032-25W3 | 08-15-032-25W3 | Well | Oil Satellite | Flowline |  | LONGHORN OIL & GAS LTD. | Operating | Oil Well Effluent |  |  | 0.358 | 0.358 | [8 empty] | 9960 | [5 empty] | SHAPEFILE | N
PL-00013428 | 117046 | Y | 1 | SK PS 00151876 | 2023-04-19 | 117046-1 | 10-29-032-24W3 | 07-29-032-24W3 | Oil Satellite | Well | Flowline |  | LONGHORN OIL & GAS LTD. | Operating | Salt water |  |  | 0.375 | 0.375 | [8 empty] | 9960 | [5 empty] | SHAPEFILE | N
PL-00013850 | 199271 | Y | 1 | SK PS 00152309 | 2023-04-19 | 199271-1 | 12-36-032-25W3 | 10-36-032-25W3 | Well | Pipeline Segment Connection Above Ground | Flowline |  | LONGHORN OIL & GAS LTD. | Operating | Natural Gas |  |  | 0.506 | 0.506 | [8 empty] | 2070 | [5 empty] | SHAPEFILE | N
PL-00013751 | 186244 | Y | 1 | SK PS 00152207 | 2023-04-19 | 186244-1 | 07-03-031-25W3 | 07-03-031-25W3 | Blind End | Blind End | Flowline |  | LONGHORN OIL & GAS LTD. | Abandoned | Oil Well Effluent |  |  | 0.121 | 0.121 | [14 empty] | SHAPEFILE | N
PL-00013690 | 182507 | Y | 1 | SK PS 00152146 | 2023-04-19 | 182507-1 | 04-32-032-24W3 | 04-32-032-24W3 | Well | Pipeline Segment Connection Above Ground | Flowline |  | LONGHORN OIL & GAS LTD. | Operating | Natural Gas |  |  | 0.041 | 0.041 | [8 empty] | 2070 | [5 empty] | SHAPEFILE | N
PL-00013568 | 148141 | Y | 1 | SK PS 00152021 | 2023-04-19 | 148141-1 | 01-21-032-24W3 | 12-22-032-24W3 | Well | Oil Satellite | Flowline |  | LONGHORN OIL & GAS LTD. | Operating | Oil Well Effluent |  |  | 0.611 | 0.611 | [8 empty] | 9960 | [5 empty] | SHAPEFILE | N
PL-00013501 | 147299 | Y | 1 | SK PS 00151954 | 2023-04-19 | 147299-1 | 03-24-032-25W3 | 04-24-032-25W3 | Pipeline Segment Connection Above Ground | Pipeline Segment Connection Above Ground | Flowline |  | LONGHORN OIL & GAS LTD. | Discontinued | Salt water |  |  | 0.186 | 0.186 | [8 empty] | 9960 | [5 empty] | SHAPEFILE | N
PL-00013821 | 198928 | Y | 1 | SK PS 00152279 | 2023-04-19 | 198928-1 | 10-24-032-25W3 | 15-24-032-25W3 | Multi Well Battery | Well | Flowline |  | LONGHORN OIL & GAS LTD. | Operating | Natural Gas |  |  | 0.527 | 0.527 | [8 empty] | 2070 | [5 empty] | SHAPEFILE | N
PL-00013889 | 242380 | Y | 1 | SK PS 00152348 | 2023-04-19 | 242380-1 | 12-22-032-24W3 | 11-22-032-24W3 | Oil Satellite | Pipeline Segment Connection Below Ground | Flowline |  | LONGHORN OIL & GAS LTD. | Operating | Oil Well Effluent |  |  | 0.408 | 0.408 | [8 empty] | 9960 | [5 empty] | SHAPEFILE | N
PL-00013919 | 242440 | Y | 1 | SK PS 00152378 | 2023-04-19 | 242440-1 | 08-24-032-25W3 | 10-24-032-25W3 | Well | Multi Well Battery | Flowline |  | LONGHORN OIL & GAS LTD. | Discontinued | Oil Well Effluent |  |  | 0.529 | 0.529 | [8 empty] | 9960 | [5 empty] | SHAPEFILE | N
PL-00013358 | 116965 | Y | 1 | SK PS 00151806 | 2023-04-19 | 116965-1 | 10-24-032-25W3 | 16-14-032-25W3 | Multi Well Battery | Oil Satellite | Flowline |  | LONGHORN OIL & GAS LTD. | Operating | Natural Gas |  |  | 1.511 | 1.511 | [8 empty] | 2070 | [5 empty] | SHAPEFILE | N
PL-00013438 | 124450 | Y | 1 | SK PS 00151887 | 2023-04-19 | 124450-1 | 08-36-032-25W3 | 09-36-032-25W3 | Well | Oil Satellite | Flowline |  | LONGHORN OIL & GAS LTD. | Operating | Oil Well Effluent |  |  | 0.277 | 0.277 | [8 empty] | 9960 | [5 empty] | SHAPEFILE | N
PL-00013470 | 147266 | Y | 1 | SK PS 00151923 | 2023-04-19 | 147266-1 | 14-20-032-24W3 | 13-20-032-24W3 | Well | Well | Flowline |  | LONGHORN OIL & GAS LTD. | Operating | Oil Well Effluent |  |  | 0.294 | 0.294 | [8 empty] | 9960 | [5 empty] | SHAPEFILE | N
PL-00013896 | 242412 | Y | 1 | SK PS 00152355 | 2023-04-19 | 242412-1 | 08-15-032-25W3 | 10-15-032-25W3 | Pipeline Segment Connection Above Ground | Well | Flowline |  | LONGHORN OIL & GAS LTD. | Operating | Natural Gas |  |  | 0.359 | 0.359 | [8 empty] | 2070 | [5 empty] | SHAPEFILE | N
PL-00013451 | 130672 | Y | 2 | SK PS 00151902 | 2023-04-19 | 130672-900 | 06-23-032-24W3 | 06-23-032-24W3 | Pipeline Segment Connection Below Ground | Pipeline Segment Connection Below Ground | Flowline |  | LONGHORN OIL & GAS LTD. | Operating | Oil Well Effluent |  |  | 0.295 | 0.295 | [8 empty] | 9960 | [5 empty] | SHAPEFILE | N
PL-00013446 | 130667 | Y | 1 | SK PS 00151896 | 2023-04-19 | 130667-1 | 12-23-032-24W3 | 12-23-032-24W3 | Well | Pipeline Segment Connection Below Ground | Flowline |  | LONGHORN OIL & GAS LTD. | Operating | Oil Well Effluent |  |  | 0.265 | 0.265 | [8 empty] | 9960 | [5 empty] | SHAPEFILE | N
PL-00013679 | 181250 | Y | 1 | SK PS 00152134 | 2023-04-19 | 181250-1 | 11-14-032-25W3 | 14-14-032-25W3 | Well | Pipeline Segment Connection Above Ground | Flowline |  | LONGHORN OIL & GAS LTD. | Discontinued | Natural Gas |  |  | 0.317 | 0.317 | [8 empty] | 2070 | [5 empty] | SHAPEFILE | N
PL-00013844 | 198956 | Y | 1 | SK PS 00152303 | 2023-04-19 | 198956-1 | 16-19-032-24W3 | 16-19-032-24W3 | Well | Pipeline Segment Connection Below Ground | Flowline |  | LONGHORN OIL & GAS LTD. | Operating | Natural Gas |  |  | 0.117 | 0.117 | [8 empty] | 2070 | [5 empty] | SHAPEFILE | N
PL-00013393 | 117006 | Y | 1 | SK PS 00151841 | 2023-04-19 | 117006-1 | 09-36-032-25W3 | 11-31-032-24W3 | Oil Satellite | Well | Flowline |  | LONGHORN OIL & GAS LTD. | Operating | Salt water |  |  | 0.659 | 0.659 | [8 empty] | 9960 | [5 empty] | SHAPEFILE | N
PL-00013383 | 116996 | Y | 1 | SK PS 00151831 | 2023-04-19 | 116996-1 | 09-24-032-25W3 | 10-24-032-25W3 | Well | Multi Well Battery | Flowline |  | LONGHORN OIL & GAS LTD. | Discontinued | Natural Gas |  |  | 0.588 | 0.588 | [8 empty] | 2070 | [5 empty] | SHAPEFILE | N
PL-00013722 | 186192 | Y | 1 | SK PS 00152178 | 2023-04-19 | 186192-1 | 08-09-031-25W3 | 16-16-031-25W3 | Blind End | Blind End | Flowline |  | LONGHORN OIL & GAS LTD. | Discontinued | Natural Gas |  |  | 2.366 | 2.366 | [8 empty] | 4960 | [5 empty] | SHAPEFILE | N
PL-00013485 | 147282 | Y | 1 | SK PS 00151938 | 2023-04-19 | 147282-1 | 09-24-032-25W3 | 08-24-032-25W3 | Well | Well | Flowline |  | LONGHORN OIL & GAS LTD. | Discontinued | Oil Well Effluent |  |  | 0.233 | 0.233 | [8 empty] | 9960 | [5 empty] | SHAPEFILE | N
PL-00013938 | 247549 | Y | 1 | SK PS 00152397 | 2023-04-19 | 247549-1 | 11-15-032-24W3 | 10-15-032-24W3 | Pipeline Segment Connection Below Ground | Multi Well Battery | Flowline |  | LONGHORN OIL & GAS LTD. | Operating | Oil Well Effluent |  |  | 0.322 | 0.322 | [8 empty] | 9960 | [5 empty] | SHAPEFILE | N
PL-00013818 | 198925 | Y | 1 | SK PS 00152276 | 2023-04-19 | 198925-1 | 15-36-032-25W3 | 09-36-032-25W3 | Pipeline Segment Connection Below Ground | Oil Satellite | Flowline |  | LONGHORN OIL & GAS LTD. | Operating | Oil Well Effluent |  |  | 0.587 | 0.587 | [8 empty] | 2070 | [5 empty] | SHAPEFILE | N
PL-00013398 | 117011 | Y | 1 | SK PS 00151846 | 2023-04-19 | 117011-1 | 09-36-032-25W3 | 13-31-032-24W3 | Oil Satellite | Pipeline Segment Connection Above Ground | Flowline |  | LONGHORN OIL & GAS LTD. | Operating | Salt water |  |  | 0.794 | 0.794 | [8 empty] | 9960 | [5 empty] | SHAPEFILE | N
PL-00013576 | 148163 | Y | 1 | SK PS 00152029 | 2023-04-19 | 148163-1 | 02-26-032-24W3 | 14-23-032-24W3 | Well | Pipeline Segment Connection Below Ground | Flowline |  | LONGHORN OIL & GAS LTD. | Operating | Oil Well Effluent |  |  | 0.461 | 0.461 | [8 empty] | 4960 | [5 empty] | SHAPEFILE | N
PL-00013652 | 162063 | Y | 1 | SK PS 00152107 | 2023-04-19 | 162063-1 | 10-15-032-24W3 | 14-15-032-24W3 | Multi Well Battery | Well | Flowline |  | LONGHORN OIL & GAS LTD. | Operating | Salt water |  |  | 0.65 | 0.65 | [8 empty] | 9960 | [5 empty] | SHAPEFILE | N
PL-00013877 | 242318 | Y | 1 | SK PS 00152336 | 2023-04-19 | 242318-1 |  | 06-29-032-24W3 | Blind End | Blind End | Flowline |  | LONGHORN OIL & GAS LTD. | Abandoned | Oil Well Effluent |  |  | 0.837 | 0.837 | [14 empty] | SHAPEFILE | N
PL-00013823 | 198931 | Y | 1 | SK PS 00152281 | 2023-04-19 | 198931-1 | 16-31-032-24W3 | 01-06-033-24W3 | Oil Satellite | Well | Flowline |  | LONGHORN OIL & GAS LTD. | Operating | Salt water |  |  | 0.315 | 0.315 | [8 empty] | 9960 | [5 empty] | SHAPEFILE | N
PL-00013642 | 161713 | Y | 1 | SK PS 00152097 | 2023-04-19 | 161713-1 | 06-09-031-25W3 | 05-09-031-25W3 | Injection/Disposal Facility | Well | Flowline |  | LONGHORN OIL & GAS LTD. | Discontinued | Salt water |  |  | 0.587 | 0.587 | [8 empty] | 15500 | [5 empty] | SHAPEFILE | N
PL-00013780 | 186620 | Y | 1 | SK PS 00152236 | 2023-04-19 | 186620-1 | 03-18-031-25W3 | 06-07-031-25W3 | Pipeline Segment Connection Above Ground | Compressor Station | Flowline |  | LONGHORN OIL & GAS LTD. | Operating | Natural Gas |  |  | 1.079 | 1.079 | [8 empty] | 4960 | [5 empty] | SHAPEFILE | N
PL-00013836 | 198948 | Y | 1 | SK PS 00152295 | 2023-04-19 | 198948-1 |  | 14-29-032-24W3 | Blind End | Blind End | Flowline |  | LONGHORN OIL & GAS LTD. | Abandoned | Oil Well Effluent |  |  | 0.535 | 0.535 | [14 empty] | SHAPEFILE | N
PL-00013389 | 117002 | Y | 1 | SK PS 00151837 | 2023-04-19 | 117002-1 | 15-24-032-25W3 | 10-24-032-25W3 | Well | Multi Well Battery | Flowline |  | LONGHORN OIL & GAS LTD. | Operating | Natural Gas |  |  | 0.797 | 0.797 | [8 empty] | 2070 | [5 empty] | SHAPEFILE | N
PL-00013909 | 242430 | Y | 1 | SK PS 00152368 | 2023-04-19 | 242430-1 | 01-23-032-25W3 | 16-14-032-25W3 | Well | Oil Satellite | Flowline |  | LONGHORN OIL & GAS LTD. | Operating | Oil Well Effluent |  |  | 0.223 | 0.223 | [8 empty] | 9960 | [5 empty] | SHAPEFILE | N
PL-00013492 | 147289 | Y | 1 | SK PS 00151945 | 2023-04-19 | 147289-1 | 07-24-032-25W3 | 08-24-032-25W3 | Pipeline Segment Connection Above Ground | Pipeline Segment Connection Above Ground | Flowline |  | LONGHORN OIL & GAS LTD. | Discontinued | Salt water |  |  | 0.288 | 0.288 | [8 empty] | 9960 | [5 empty] | SHAPEFILE | N
PL-00013462 | 147258 | Y | 1 | SK PS 00151915 | 2023-04-19 | 147258-1 | 02-23-032-25W3 | 14-14-032-25W3 | Pipeline Segment Connection Above Ground | Well | Flowline |  | LONGHORN OIL & GAS LTD. | Discontinued | Natural Gas |  |  | 0.747 | 0.747 | [8 empty] | 2070 | [5 empty] | SHAPEFILE | N
PL-00013317 | 103047 | Y | 1 | SK PS 00151763 | 2023-04-19 | 103047-1 | 14-10-031-25W3 | 03-15-031-25W3 | Pipeline Segment Connection Above Ground | Oil Satellite | Flowline |  | LONGHORN OIL & GAS LTD. | Operating | Oil Well Effluent |  |  | 0.412 | 0.412 | [8 empty] | 4960 | [5 empty] | SHAPEFILE | N
PL-00013593 | 161655 | Y | 1 | SK PS 00152047 | 2023-04-19 | 161655-1 | 06-12-031-26W3 | 06-12-031-26W3 | Well | Multi Well Battery | Flowline |  | LONGHORN OIL & GAS LTD. | Operating | Oil Well Effluent |  |  | 0.321 | 0.321 | [8 empty] | 4960 | [5 empty] | SHAPEFILE | N
PL-00013881 | 242325 | Y | 1 | SK PS 00152340 | 2023-04-19 | 242325-1 | 07-30-032-24W3 | 05-32-032-24W3 | Pipeline Segment Connection Above Ground | Oil Satellite | Flowline |  | LONGHORN OIL & GAS LTD. | Operating | Salt water |  |  | 2.047 | 2.047 | [8 empty] | 9960 | [5 empty] | SHAPEFILE | N
PL-00013917 | 242438 | Y | 1 | SK PS 00152376 | 2023-04-19 | 242438-1 | 06-24-032-25W3 | 03-24-032-25W3 | Pipeline Segment Connection Above Ground | Well | Flowline |  | LONGHORN OIL & GAS LTD. | Operating | Salt water |  |  | 0.392 | 0.392 | [8 empty] | 9960 | [5 empty] | SHAPEFILE | N
PL-00013657 | 162070 | Y | 1 | SK PS 00152112 | 2023-04-19 | 162070-900 | 13-15-032-24W3 | 10-15-032-24W3 | Well | Multi Well Battery | Flowline |  | LONGHORN OIL & GAS LTD. | Operating | Oil Well Effluent |  |  | 0.875 | 0.875 | [8 empty] | 9960 | [5 empty] | SHAPEFILE | N
PL-00013663 | 162082 | Y | 1 | SK PS 00152118 | 2023-04-19 | 162082-1 | 03-21-032-24W3 | 03-21-032-24W3 | Pipeline Segment Connection Below Ground | Oil Satellite | Flowline |  | LONGHORN OIL & GAS LTD. | Discontinued | Natural Gas |  |  | 0.202 | 0.202 | [8 empty] | 4960 | [5 empty] | SHAPEFILE | N
PL-00013748 | 186220 | Y | 1 | SK PS 00152204 | 2023-04-19 | 186220-1 | 02-04-031-25W3 | 07-04-031-25W3 | Blind End | Blind End | Flowline |  | LONGHORN OIL & GAS LTD. | Abandoned | Oil Well Effluent |  |  | 0.406 | 0.406 | [14 empty] | SHAPEFILE | N
PL-00013706 | 186171 | Y | 1 | SK PS 00152162 | 2023-04-19 | 186171-1 | 03-17-031-25W3 | 07-17-031-25W3 | Well | Oil Satellite | Flowline |  | LONGHORN OIL & GAS LTD. | Operating | Oil Well Effluent |  |  | 0.61 | 0.61 | [8 empty] | 4960 | [5 empty] | SHAPEFILE | N
PL-00013731 | 186202 | Y | 1 | SK PS 00152187 | 2023-04-19 | 186202-1 | 05-10-031-25W3 | 11-10-031-25W3 | Blind End | Blind End | Flowline |  | LONGHORN OIL & GAS LTD. | Abandoned | Salt water |  |  | 0.614 | 0.614 | [14 empty] | SHAPEFILE | N
PL-00013680 | 181251 | Y | 1 | SK PS 00152135 | 2023-04-19 | 181251-1 | 12-32-032-24W3 | 12-32-032-24W3 | Well | Pipeline Segment Connection Below Ground | Flowline |  | LONGHORN OIL & GAS LTD. | Operating | Oil Well Effluent |  |  | 0.279 | 0.279 | [8 empty] | 9960 | [5 empty] | SHAPEFILE | N
PL-00013519 | 147317 | Y | 1 | SK PS 00151972 | 2023-04-19 | 147317-1 | 05-14-032-25W3 | 04-14-032-25W3 | Pipeline Segment Connection Above Ground | Well | Flowline |  | LONGHORN OIL & GAS LTD. | Operating | Salt water |  |  | 0.25 | 0.25 | [8 empty] | 9960 | [5 empty] | SHAPEFILE | N
PL-00013839 | 198951 | Y | 1 | SK PS 00152298 | 2023-04-19 | 198951-1 | 10-29-032-24W3 | 01-32-032-24W3 | Oil Satellite | Well | Flowline |  | LONGHORN OIL & GAS LTD. | Operating | Salt water |  |  | 0.958 | 0.958 | [8 empty] | 9960 | [5 empty] | SHAPEFILE | N
PL-00013739 | 186210 | Y | 1 | SK PS 00152195 | 2023-04-19 | 186210-1 | 07-05-031-25W3 | 10-05-031-25W3 | Blind End | Blind End | Flowline |  | LONGHORN OIL & GAS LTD. | Abandoned | Salt water |  |  | 0.287 | 0.287 | [14 empty] | SHAPEFILE | N
PL-00013491 | 147288 | Y | 1 | SK PS 00151944 | 2023-04-19 | 147288-1 | 08-24-032-25W3 | 01-24-032-25W3 | Pipeline Segment Connection Above Ground | Well | Flowline |  | LONGHORN OIL & GAS LTD. | Discontinued | Salt water |  |  | 0.267 | 0.267 | [8 empty] | 9960 | [5 empty] | SHAPEFILE | N
PL-00013433 | 120880 | Y | 1 | SK PS 00151881 | 2023-04-19 | 120880-1 | 05-33-032-24W3 | 12-33-032-24W3 | Well | Well | Flowline |  | LONGHORN OIL & GAS LTD. | Operating | Salt water |  |  | 0.209 | 0.209 | [8 empty] | 9960 | [5 empty] | SHAPEFILE | N
PL-00013928 | 242451 | Y | 1 | SK PS 00152387 | 2023-04-19 | 242451-1 | 10-24-032-25W3 | 09-24-032-25W3 | Multi Well Battery | Well | Flowline |  | LONGHORN OIL & GAS LTD. | Operating | Salt water |  |  | 0.6 | 0.6 | [8 empty] | 9960 | [5 empty] | SHAPEFILE | N
PL-00013366 | 116975 | Y | 1 | SK PS 00151814 | 2023-04-19 | 116975-1 | 03-24-032-25W3 | 10-24-032-25W3 | Well | Multi Well Battery | Flowline |  | LONGHORN OIL & GAS LTD. | Operating | Natural Gas |  |  | 0.851 | 0.851 | [8 empty] | 2070 | [5 empty] | SHAPEFILE | N
PL-00013713 | 186179 | Y | 1 | SK PS 00152169 | 2023-04-19 | 186179-1 | 15-17-031-25W3 | 07-17-031-25W3 | Blind End | Blind End | Flowline |  | LONGHORN OIL & GAS LTD. | Abandoned | Oil Well Effluent |  |  | 0.612 | 0.612 | [14 empty] | SHAPEFILE | N
PL-00013622 | 161692 | Y | 1 | SK PS 00152077 | 2023-04-19 | 161692-1 | 03-08-031-25W3 | 11-08-031-25W3 | Well | Multi Well Battery | Flowline |  | LONGHORN OIL & GAS LTD. | Discontinued | Oil Well Effluent |  |  | 0.864 | 0.864 | [8 empty] | 4960 | [5 empty] | SHAPEFILE | N
PL-00013716 | 186185 | Y | 1 | SK PS 00152172 | 2023-04-19 | 186185-1 | 13-06-031-25W3 | 14-06-031-25W3 | Pipeline Segment Connection Above Ground | Pipeline Segment Connection Above Ground | Flowline |  | LONGHORN OIL & GAS LTD. | Operating | Oil Well Effluent |  |  | 0.468 | 0.468 | [8 empty] | 4960 | [5 empty] | SHAPEFILE | N
PL-00013867 | 242299 | Y | 1 | SK PS 00152326 | 2023-04-19 | 242299-1 | 06-30-032-24W3 | 07-30-032-24W3 | Blind End | Blind End | Flowline |  | LONGHORN OIL & GAS LTD. | Abandoned | Oil Well Effluent |  |  | 0.269 | 0.269 | [14 empty] | SHAPEFILE | N
PL-00013725 | 186195 | Y | 1 | SK PS 00152181 | 2023-04-19 | 186195-1 | 08-09-031-25W3 | 07-09-031-25W3 | Blind End | Blind End | Flowline |  | LONGHORN OIL & GAS LTD. | Abandoned | Oil Well Effluent |  |  | 0.528 | 0.528 | [14 empty] | SHAPEFILE | N
PL-00013828 | 198939 | Y | 2 | SK PS 00152287 | 2023-04-19 | 198939-2 | 13-29-032-24W3 | 13-32-032-24W3 | Well | Pipeline Segment Connection Above Ground | Flowline |  | LONGHORN OIL & GAS LTD. | Operating | Natural Gas |  |  | 1.716 | 1.716 | [8 empty] | 2070 | [5 empty] | SHAPEFILE | N
PL-00013651 | 162062 | Y | 1 | SK PS 00152106 | 2023-04-19 | 162062-1 | 10-15-032-24W3 | 10-15-032-24W3 | Well | Multi Well Battery | Flowline |  | LONGHORN OIL & GAS LTD. | Operating | Oil Well Effluent |  |  | 0.08 | 0.08 | [8 empty] | 9960 | [5 empty] | SHAPEFILE | N
PL-00013421 | 117039 | Y | 1 | SK PS 00151869 | 2023-04-19 | 117039-1 | 09-30-032-24W3 | 08-30-032-24W3 | Well | Oil Satellite | Flowline |  | LONGHORN OIL & GAS LTD. | Operating | Natural Gas |  |  | 0.344 | 0.344 | [8 empty] | 2070 | [5 empty] | SHAPEFILE | N
PL-00013853 | 242063 | Y | 1 | SK PS 00152312 | 2023-04-19 | 242063-1 | 16-30-032-24W3 | 09-30-032-24W3 | Blind End | Blind End | Flowline |  | LONGHORN OIL & GAS LTD. | Abandoned | Salt water |  |  | 0.337 | 0.337 | [14 empty] | SHAPEFILE | N
PL-00013882 | 242349 | Y | 1 | SK PS 00152341 | 2023-04-19 | 242349-1 | 12-29-032-24W3 | 11-29-032-24W3 | Blind End | Blind End | Flowline |  | LONGHORN OIL & GAS LTD. | Abandoned | Oil Well Effluent |  |  | 0.407 | 0.407 | [14 empty] | SHAPEFILE | N
PL-00013699 | 186162 | Y | 1 | SK PS 00152155 | 2023-04-19 | 186162-1 | 11-04-031-25W3 | 05-04-031-25W3 | Blind End | Blind End | Flowline |  | LONGHORN OIL & GAS LTD. | Abandoned | Salt water |  |  | 0.584 | 0.584 | [14 empty] | SHAPEFILE | N
PL-00013863 | 242291 | Y | 1 | SK PS 00152322 | 2023-04-19 | 242291-1 | 02-22-032-24W3 | 02-22-032-24W3 | Pipeline Segment Connection Above Ground | Well | Flowline |  | LONGHORN OIL & GAS LTD. | Operating | Salt water |  |  | 0.032 | 0.032 | [8 empty] | 9960 | [5 empty] | SHAPEFILE | N
PL-00013455 | 141942 | Y | 1 | SK PS 00151906 | 2023-04-19 | 141942-1 | 05-10-031-25W3 | 05-10-031-25W3 | Blind End | Blind End | Flowline |  | LONGHORN OIL & GAS LTD. | Abandoned | Salt water |  |  | 0.075 | 0.075 | [14 empty] | SHAPEFILE | N
PL-00013702 | 186165 | Y | 1 | SK PS 00152158 | 2023-04-19 | 186165-1 | 06-04-031-25W3 | 07-04-031-25W3 | Blind End | Blind End | Flowline |  | LONGHORN OIL & GAS LTD. | Abandoned | Salt water |  |  | 0.295 | 0.295 | [14 empty] | SHAPEFILE | N
PL-00013472 | 147268 | Y | 1 | SK PS 00151925 | 2023-04-19 | 147268-1 | 14-20-032-24W3 | 13-20-032-24W3 | Well | Well | Flowline |  | LONGHORN OIL & GAS LTD. | Operating | Natural Gas |  |  | 0.311 | 0.311 | [8 empty] | 2070 | [5 empty] | SHAPEFILE | N
PL-00013885 | 242359 | Y | 1 | SK PS 00152344 | 2023-04-19 | 242359-1 | 05-24-032-25W3 | 08-23-032-25W3 | Pipeline Segment Connection Above Ground | Pipeline Segment Connection Above Ground | Flowline |  | LONGHORN OIL & GAS LTD. | Operating | Natural Gas |  |  | 0.384 | 0.384 | [8 empty] | 2070 | [5 empty] | SHAPEFILE | N
PL-00013318 | 103048 | Y | 1 | SK PS 00151764 | 2023-04-19 | 103048-1 | 01-15-031-25W3 | 02-15-031-25W3 | Well | Pipeline Segment Connection Below Ground | Flowline |  | LONGHORN OIL & GAS LTD. | Operating | Oil Well Effluent |  |  | 0.331 | 0.331 | [8 empty] | 4960 | [5 empty] | SHAPEFILE | N
PL-00013718 | 186187 | Y | 1 | SK PS 00152174 | 2023-04-19 | 186187-1 | 05-06-031-25W3 | 15-06-031-25W3 | Blind End | Blind End | Flowline |  | LONGHORN OIL & GAS LTD. | Abandoned | Salt water |  |  | 0.981 | 0.981 | [14 empty] | SHAPEFILE | N
PL-00013822 | 198929 | Y | 1 | SK PS 00152280 | 2023-04-19 | 198929-1 | 10-24-032-25W3 | 12-24-032-25W3 | Multi Well Battery | Well | Flowline |  | LONGHORN OIL & GAS LTD. | Operating | Salt water |  |  | 0.705 | 0.705 | [8 empty] | 9960 | [5 empty] | SHAPEFILE | N
PL-00013531 | 147329 | Y | 1 | SK PS 00151984 | 2023-04-19 | 147329-1 | 10-29-032-24W3 | 10-29-032-24W3 | Well | Oil Satellite | Flowline |  | LONGHORN OIL & GAS LTD. | Operating | Natural Gas |  |  | 0.256 | 0.256 | [8 empty] | 2070 | [5 empty] | SHAPEFILE | N
PL-00013469 | 147265 | Y | 1 | SK PS 00151922 | 2023-04-19 | 147265-1 | 13-20-032-24W3 | 03-29-032-24W3 | Well | Oil Satellite | Flowline |  | LONGHORN OIL & GAS LTD. | Operating | Oil Well Effluent |  |  | 0.475 | 0.475 | [8 empty] | 9960 | [5 empty] | SHAPEFILE | N
PL-00013774 | 186598 | Y | 1 | SK PS 00152230 | 2023-04-19 | 186598-1 | 02-13-031-26W3 | 07-13-031-26W3 | Well | Oil Satellite | Flowline |  | LONGHORN OIL & GAS LTD. | Operating | Oil Well Effluent |  |  | 0.5 | 0.5 | [8 empty] | 4960 | [5 empty] | SHAPEFILE | N
PL-00013686 | 182499 | Y | 1 | SK PS 00152141 | 2023-04-19 | 182499-1 | 10-24-032-25W3 | 12-19-032-24W3 | Multi Well Battery | Pipeline Segment Connection Above Ground | Flowline |  | LONGHORN OIL & GAS LTD. | Operating | Natural Gas |  |  | 1.099 | 1.099 | [8 empty] | 2070 | [5 empty] | SHAPEFILE | N
PL-00013399 | 117012 | Y | 1 | SK PS 00151847 | 2023-04-19 | 117012-1 | 09-36-032-25W3 | 12-31-032-24W3 | Oil Satellite | Well | Flowline |  | LONGHORN OIL & GAS LTD. | Operating | Salt water |  |  | 0.4 | 0.4 | [8 empty] | 9960 | [5 empty] | SHAPEFILE | N
PL-00013817 | 198924 | Y | 1 | SK PS 00152275 | 2023-04-19 | 198924-1 | 13-31-032-24W3 | 14-31-032-24W3 | Pipeline Segment Connection Above Ground | Well | Flowline |  | LONGHORN OIL & GAS LTD. | Operating | Salt water |  |  | 0.661 | 0.661 | [8 empty] | 9960 | [5 empty] | SHAPEFILE | N
PL-00013840 | 198952 | Y | 1 | SK PS 00152299 | 2023-04-19 | 198952-1 | 02-32-032-24W3 | 10-29-032-24W3 | Well | Oil Satellite | Flowline |  | LONGHORN OIL & GAS LTD. | Operating | Oil Well Effluent |  |  | 0.932 | 0.932 | [8 empty] | 9960 | [5 empty] | SHAPEFILE | N
PL-00013661 | 162079 | Y | 1 | SK PS 00152116 | 2023-04-19 | 162079-1 | 03-22-032-24W3 | 04-22-032-24W3 | Pipeline Segment Connection Above Ground | Well | Flowline |  | LONGHORN OIL & GAS LTD. | Operating | Salt water |  |  | 0.385 | 0.385 | [8 empty] | 9960 | [5 empty] | SHAPEFILE | N
PL-00013873 | 242306 | Y | 1 | SK PS 00152332 | 2023-04-19 | 242306-1 | 08-30-032-24W3 | 05-29-032-24W3 | Oil Satellite | Well | Flowline |  | LONGHORN OIL & GAS LTD. | Discontinued | Oil Well Effluent |  |  | 0.42 | 0.42 | [8 empty] | 9960 | [5 empty] | SHAPEFILE | N
PL-00013572 | 148157 | Y | 1 | SK PS 00152025 | 2023-04-19 | 148157-1 | 08-22-032-24W3 | 01-22-032-24W3 | Pipeline Segment Connection Below Ground | Multi Well Battery | Flowline |  | LONGHORN OIL & GAS LTD. | Operating | Oil Well Effluent |  |  | 0.551 | 0.551 | [8 empty] | 9960 | [5 empty] | SHAPEFILE | N
PL-00013915 | 242436 | Y | 1 | SK PS 00152374 | 2023-04-19 | 242436-1 | 04-24-032-25W3 | 16-14-032-25W3 | Well | Oil Satellite | Flowline |  | LONGHORN OIL & GAS LTD. | Operating | Oil Well Effluent |  |  | 0.589 | 0.589 | [8 empty] | 9960 | [5 empty] | SHAPEFILE | N
PL-00013412 | 117030 | Y | 1 | SK PS 00151860 | 2023-04-19 | 117030-1 | 07-30-032-24W3 | 08-30-032-24W3 | Pipeline Segment Connection Above Ground | Oil Satellite | Flowline |  | LONGHORN OIL & GAS LTD. | Operating | Salt water |  |  | 0.595 | 0.595 | [8 empty] | 9960 | [5 empty] | SHAPEFILE | N
PL-00013931 | 246478 | Y | 1 | SK PS 00152390 | 2023-04-19 | 246478-1 | 07-07-031-25W3 | 06-07-031-25W3 | Multi Well Battery | Compressor Station | Flowline |  | LONGHORN OIL & GAS LTD. | Operating | Natural Gas |  |  | 0.131 | 0.131 | [8 empty] | 4960 | [5 empty] | SHAPEFILE | N
PL-00013670 | 162090 | Y | 1 | SK PS 00152125 | 2023-04-19 | 162090-1 | 11-22-032-24W3 | 10-22-032-24W3 | Well | Pipeline Segment Connection Above Ground | Flowline |  | LONGHORN OIL & GAS LTD. | Operating | Oil Well Effluent |  |  | 0.245 | 0.245 | [8 empty] | 9960 | [5 empty] | SHAPEFILE | N
PL-00013474 | 147270 | Y | 1 | SK PS 00151927 | 2023-04-19 | 147270-1 | 06-17-032-24W3 | 06-17-032-24W3 | Well | Pipeline Segment Connection Above Ground | Flowline |  | LONGHORN OIL & GAS LTD. | Operating | Natural Gas |  |  | 0.081 | 0.081 | [8 empty] | 2070 | [5 empty] | SHAPEFILE | N
PL-00013528 | 147326 | Y | 1 | SK PS 00151981 | 2023-04-19 | 147326-1 | 10-29-032-24W3 | 05-33-032-24W3 | Oil Satellite | Oil Satellite | Flowline |  | LONGHORN OIL & GAS LTD. | Operating | Salt water |  |  | 1.69 | 1.69 | [8 empty] | 9960 | [5 empty] | SHAPEFILE | N
PL-00013360 | 116967 | Y | 1 | SK PS 00151808 | 2023-04-19 | 116967-1 | 09-23-032-25W3 | 09-23-032-25W3 | Blind End | Blind End | Flowline |  | LONGHORN OIL & GAS LTD. | Abandoned | Oil Well Effluent |  |  | 0.041 | 0.041 | [14 empty] | SHAPEFILE | N
PL-00013858 | 242069 | Y | 1 | SK PS 00152317 | 2023-04-19 | 242069-1 | 08-30-032-24W3 |  | Blind End | Blind End | Flowline |  | LONGHORN OIL & GAS LTD. | Abandoned | Oil Well Effluent |  |  | 0.677 | 0.677 | [14 empty] | SHAPEFILE | N
PL-00013921 | 242442 | Y | 1 | SK PS 00152380 | 2023-04-19 | 242442-1 | 11-13-032-25W3 | 16-14-032-25W3 | Well | Oil Satellite | Flowline |  | LONGHORN OIL & GAS LTD. | Operating | Oil Well Effluent |  |  | 0.703 | 0.703 | [8 empty] | 9960 | [5 empty] | SHAPEFILE | N
PL-00013518 | 147316 | Y | 1 | SK PS 00151971 | 2023-04-19 | 147316-1 | 03-14-032-25W3 | 04-14-032-25W3 | Well | Pipeline Segment Connection Below Ground | Flowline |  | LONGHORN OIL & GAS LTD. | Discontinued | Oil Well Effluent |  |  | 0.406 | 0.406 | [8 empty] | 9960 | [5 empty] | SHAPEFILE | N
PL-00013525 | 147323 | Y | 1 | SK PS 00151978 | 2023-04-19 | 147323-1 | 12-33-032-24W3 | 05-33-032-24W3 | Well | Pipeline Segment Connection Above Ground | Flowline |  | LONGHORN OIL & GAS LTD. | Operating | Natural Gas |  |  | 0.214 | 0.214 | [8 empty] | 2070 | [5 empty] | SHAPEFILE | N
PL-00013868 | 242300 | Y | 1 | SK PS 00152327 | 2023-04-19 | 242300-1 | 11-30-032-24W3 | 08-30-032-24W3 | Well | Oil Satellite | Flowline |  | LONGHORN OIL & GAS LTD. | Discontinued | Oil Well Effluent |  |  | 0.923 | 0.923 | [8 empty] | 9960 | [5 empty] | SHAPEFILE | N
PL-00013884 | 242351 | Y | 1 | SK PS 00152343 | 2023-04-19 | 242351-1 | 15-29-032-24W3 |  | Blind End | Blind End | Flowline |  | LONGHORN OIL & GAS LTD. | Abandoned | Oil Well Effluent |  |  | 0.992 | 0.992 | [14 empty] | SHAPEFILE | N
PL-00013520 | 147318 | Y | 1 | SK PS 00151973 | 2023-04-19 | 147318-1 | 05-14-032-25W3 | 04-14-032-25W3 | Well | Pipeline Segment Connection Below Ground | Flowline |  | LONGHORN OIL & GAS LTD. | Discontinued | Oil Well Effluent |  |  | 0.25 | 0.25 | [8 empty] | 9960 | [5 empty] | SHAPEFILE | N
PL-00013798 | 186689 | Y | 1 | SK PS 00152255 | 2023-04-19 | 186689-1 | 12-12-031-26W3 | 12-12-031-26W3 | Well | Pipeline Segment Connection Above Ground | Flowline |  | LONGHORN OIL & GAS LTD. | Operating | Oil Well Effluent |  |  | 0.048 | 0.048 | [8 empty] | 4960 | [5 empty] | SHAPEFILE | N
PL-00013460 | 146806 | Y | 1 | SK PS 00151913 | 2023-04-19 | 146806-1 | 03-27-032-24W3 | 14-22-032-24W3 | Well | Well | Flowline |  | LONGHORN OIL & GAS LTD. | Operating | Oil Well Effluent |  |  | 0.25 | 0.25 | [8 empty] | 4960 | [5 empty] | SHAPEFILE | N
PL-00013589 | 151805 | Y | 1 | SK PS 00152042 | 2023-04-19 | 151805-1 | 03-06-031-25W3 | 04-05-031-25W3 | Well | Multi Well Battery | Flowline |  | LONGHORN OIL & GAS LTD. | Operating | Oil Well Effluent |  |  | 1.263 | 1.263 | [8 empty] | 4960 | [5 empty] | SHAPEFILE | N
PL-00013892 | 242408 | Y | 1 | SK PS 00152351 | 2023-04-19 | 242408-1 | 08-15-032-25W3 | 02-15-032-25W3 | Oil Satellite | Well | Flowline |  | LONGHORN OIL & GAS LTD. | Operating | Salt water |  |  | 0.532 | 0.532 | [8 empty] | 9960 | [5 empty] | SHAPEFILE | N
PL-00013621 | 161691 | Y | 1 | SK PS 00152076 | 2023-04-19 | 161691-1 | 04-08-031-25W3 | 03-08-031-25W3 | Well | Pipeline Segment Connection Below Ground | Flowline |  | LONGHORN OIL & GAS LTD. | Discontinued | Oil Well Effluent |  |  | 0.36 | 0.36 | [8 empty] | 4960 | [5 empty] | SHAPEFILE | N
PL-00013516 | 147314 | Y | 1 | SK PS 00151969 | 2023-04-19 | 147314-1 | 04-14-032-25W3 | 03-14-032-25W3 | Pipeline Segment Connection Above Ground | Well | Flowline |  | LONGHORN OIL & GAS LTD. | Operating | Salt water |  |  | 0.408 | 0.408 | [8 empty] | 9960 | [5 empty] | SHAPEFILE | N
PL-00013502 | 147300 | Y | 1 | SK PS 00151955 | 2023-04-19 | 147300-1 | 04-24-032-25W3 | 04-24-032-25W3 | Well | Pipeline Segment Connection Above Ground | Flowline |  | LONGHORN OIL & GAS LTD. | Operating | Natural Gas |  |  | 0.261 | 0.261 | [8 empty] | 2070 | [5 empty] | SHAPEFILE | N
PL-00013644 | 161715 | Y | 1 | SK PS 00152099 | 2023-04-19 | 161715-1 | 04-10-031-25W3 | 11-10-031-25W3 | Well | Oil Satellite | Flowline |  | LONGHORN OIL & GAS LTD. | Operating | Oil Well Effluent |  |  | 0.856 | 0.856 | [8 empty] | 4960 | [5 empty] | SHAPEFILE | N
PL-00013558 | 148122 | Y | 1 | SK PS 00152011 | 2023-04-19 | 148122-1 | 06-21-032-24W3 | 03-21-032-24W3 | Well | Oil Satellite | Flowline |  | LONGHORN OIL & GAS LTD. | Operating | Oil Well Effluent |  |  | 0.283 | 0.283 | [8 empty] | 4960 | [5 empty] | SHAPEFILE | N
PL-00013461 | 147257 | Y | 1 | SK PS 00151914 | 2023-04-19 | 147257-1 | 14-14-032-25W3 | 15-14-032-25W3 | Pipeline Segment Connection Below Ground | Pipeline Segment Connection Below Ground | Flowline |  | LONGHORN OIL & GAS LTD. | Discontinued | Oil Well Effluent |  |  | 0.391 | 0.391 | [8 empty] | 9960 | [5 empty] | SHAPEFILE | N
PL-00013717 | 186186 | Y | 1 | SK PS 00152173 | 2023-04-19 | 186186-1 | 14-06-031-25W3 | 15-06-031-25W3 | Well | Oil Satellite | Flowline |  | LONGHORN OIL & GAS LTD. | Operating | Oil Well Effluent |  |  | 0.3 | 0.3 | [8 empty] | 4960 | [5 empty] | SHAPEFILE | N
PL-00013483 | 147280 | Y | 1 | SK PS 00151936 | 2023-04-19 | 147280-1 | 12-24-032-25W3 | 10-24-032-25W3 | Well | Multi Well Battery | Flowline |  | LONGHORN OIL & GAS LTD. | Discontinued | Natural Gas |  |  | 0.7 | 0.7 | [8 empty] | 2070 | [5 empty] | SHAPEFILE | N
PL-00013410 | 117028 | Y | 1 | SK PS 00151858 | 2023-04-19 | 117028-1 | 03-29-032-24W3 | 08-30-032-24W3 | Oil Satellite | Oil Satellite | Flowline |  | LONGHORN OIL & GAS LTD. | Operating | Natural Gas |  |  | 0.985 | 0.985 | [8 empty] | 2070 | [5 empty] | SHAPEFILE | N
PL-00013343 | 116948 | Y | 1 | SK PS 00151791 | 2023-04-19 | 116948-1 | 10-14-032-25W3 | 16-14-032-25W3 | Well | Oil Satellite | Flowline |  | LONGHORN OIL & GAS LTD. | Discontinued | Natural Gas |  |  | 0.796 | 0.796 | [8 empty] | 2070 | [5 empty] | SHAPEFILE | N
PL-00013937 | 247547 | Y | 1 | SK PS 00152396 | 2023-04-19 | 247547-1 | 15-15-032-24W3 | 10-15-032-24W3 | Well | Multi Well Battery | Flowline |  | LONGHORN OIL & GAS LTD. | Operating | Oil Well Effluent |  |  | 0.918 | 0.918 | [8 empty] | 9960 | [5 empty] | SHAPEFILE | N
PL-00013790 | 186661 | Y | 1 | SK PS 00152247 | 2023-04-19 | 186661-1 | 01-05-031-25W3 | 10-05-031-25W3 | Well | Oil Satellite | Flowline |  | LONGHORN OIL & GAS LTD. | Operating | Oil Well Effluent |  |  | 0.861 | 0.861 | [8 empty] | 1960 | [5 empty] | SHAPEFILE | N
PL-00013397 | 117010 | Y | 1 | SK PS 00151845 | 2023-04-19 | 117010-1 | 13-31-032-24W3 | 16-36-032-25W3 | Pipeline Segment Connection Below Ground | Pipeline Segment Connection Above Ground | Flowline |  | LONGHORN OIL & GAS LTD. | Operating | Natural Gas |  |  | 0.428 | 0.428 | [8 empty] | 2070 | [5 empty] | SHAPEFILE | N
PL-00013373 | 116985 | Y | 1 | SK PS 00151821 | 2023-04-19 | 116985-1 | 02-32-032-24W3 | 16-29-032-24W3 | Well | Pipeline Segment Connection Above Ground | Flowline |  | LONGHORN OIL & GAS LTD. | Operating | Natural Gas |  |  | 0.333 | 0.333 | [8 empty] | 2070 | [5 empty] | SHAPEFILE | N
PL-00013409 | 117027 | Y | 1 | SK PS 00151857 | 2023-04-19 | 117027-1 | 07-30-032-24W3 | 06-30-032-24W3 | Pipeline Segment Connection Above Ground | Well | Flowline |  | LONGHORN OIL & GAS LTD. | Operating | Salt water |  |  | 0.477 | 0.477 | [8 empty] | 9960 | [5 empty] | SHAPEFILE | N
PL-00013355 | 116962 | Y | 1 | SK PS 00151803 | 2023-04-19 | 116962-1 | 04-24-032-25W3 | 16-14-032-25W3 | Well | Oil Satellite | Flowline |  | LONGHORN OIL & GAS LTD. | Operating | Natural Gas |  |  | 0.568 | 0.568 | [8 empty] | 2070 | [5 empty] | SHAPEFILE | N
PL-00013453 | 137126 | Y | 1 | SK PS 00151904 | 2023-04-19 | 137126-1 | 05-03-031-25W3 | 12-02-031-25W3 | Pipeline Segment Connection Below Ground | Well | Flowline |  | LONGHORN OIL & GAS LTD. | Operating | Salt water |  |  | 1.913 | 1.913 | [8 empty] | 15500 | [5 empty] | SHAPEFILE | N
PL-00013466 | 147262 | Y | 1 | SK PS 00151919 | 2023-04-19 | 147262-1 | 15-12-032-25W3 | 04-18-032-24W3 | Well | Well | Flowline |  | LONGHORN OIL & GAS LTD. | Operating | Salt water |  |  | 1.158 | 1.158 | [8 empty] | 9960 | [5 empty] | SHAPEFILE | N
PL-00013614 | 161683 | Y | 1 | SK PS 00152068 | 2023-04-19 | 161683-1 | 10-07-031-25W3 | 15-07-031-25W3 | Pipeline Segment Connection Below Ground | Well | Flowline |  | LONGHORN OIL & GAS LTD. | Operating | Salt water |  |  | 0.419 | 0.419 | [8 empty] | 15500 | [5 empty] | SHAPEFILE | N
PL-00013574 | 148160 | Y | 1 | SK PS 00152027 | 2023-04-19 | 148160-1 | 15-22-032-24W3 | 01-22-032-24W3 | Well | Multi Well Battery | Flowline |  | LONGHORN OIL & GAS LTD. | Operating | Oil Well Effluent |  |  | 1.517 | 1.517 | [8 empty] | 9960 | [5 empty] | SHAPEFILE | N
PL-00013617 | 161687 | Y | 1 | SK PS 00152072 | 2023-04-19 | 161687-1 | 02-17-031-25W3 | 07-17-031-25W3 | Blind End | Blind End | Flowline |  | LONGHORN OIL & GAS LTD. | Abandoned | Oil Well Effluent |  |  | 0.54 | 0.54 | [14 empty] | SHAPEFILE | N
PL-00013440 | 124459 | Y | 1 | SK PS 00151889 | 2023-04-19 | 124459-1 | 11-12-031-26W3 | 06-12-031-26W3 | Oil Satellite | Well | Flowline |  | LONGHORN OIL & GAS LTD. | Operating | Salt water |  |  | 0.381 | 0.381 | [8 empty] | 15500 | [5 empty] | SHAPEFILE | N
PL-00013815 | 198922 | Y | 1 | SK PS 00152273 | 2023-04-19 | 198922-1 | 16-36-032-25W3 | 14-31-032-24W3 | Pipeline Segment Connection Above Ground | Pipeline Segment Connection Above Ground | Flowline |  | LONGHORN OIL & GAS LTD. | Operating | Natural Gas |  |  | 1.157 | 1.157 | [8 empty] | 2070 | [5 empty] | SHAPEFILE | N
PL-00013534 | 147332 | Y | 1 | SK PS 00151987 | 2023-04-19 | 147332-1 | 10-29-032-24W3 | 09-29-032-24W3 | Pipeline Segment Connection Below Ground | Well | Flowline |  | LONGHORN OIL & GAS LTD. | Discontinued | Natural Gas |  |  | 0.492 | 0.492 | [8 empty] | 2070 | [5 empty] | SHAPEFILE | N
PL-00013671 | 162091 | Y | 1 | SK PS 00152126 | 2023-04-19 | 162091-1 | 10-22-032-24W3 | 08-22-032-24W3 | Well | Well | Flowline |  | LONGHORN OIL & GAS LTD. | Operating | Oil Well Effluent |  |  | 0.56 | 0.56 | [8 empty] | 9960 | [5 empty] | SHAPEFILE | N
PL-00013741 | 186212 | Y | 1 | SK PS 00152197 | 2023-04-19 | 186212-1 | 10-05-031-25W3 | 13-05-031-25W3 | Pipeline Segment Connection Above Ground | Well | Flowline |  | LONGHORN OIL & GAS LTD. | Discontinued | Salt water |  |  | 0.884 | 0.884 | [8 empty] | 15500 | [5 empty] | SHAPEFILE | N
PL-00013738 | 186209 | Y | 1 | SK PS 00152194 | 2023-04-19 | 186209-1 | 10-05-031-25W3 | 10-05-031-25W3 | Well | Oil Satellite | Flowline |  | LONGHORN OIL & GAS LTD. | Operating | Oil Well Effluent |  |  | 0.047 | 0.047 | [8 empty] | 4960 | [5 empty] | SHAPEFILE | N
PL-00013864 | 242295 | Y | 1 | SK PS 00152323 | 2023-04-19 | 242295-1 | 06-30-032-24W3 | 09-30-032-24W3 | Blind End | Blind End | Flowline |  | LONGHORN OIL & GAS LTD. | Abandoned | Oil Well Effluent |  |  | 1.208 | 1.208 | [14 empty] | SHAPEFILE | N
PL-00013660 | 162075 | Y | 1 | SK PS 00152115 | 2023-04-19 | 162075-1 | 04-22-032-24W3 | 16-16-032-24W3 | Well | Well | Flowline |  | LONGHORN OIL & GAS LTD. | Operating | Salt water |  |  | 0.57 | 0.57 | [8 empty] | 9960 | [5 empty] | SHAPEFILE | N
PL-00013710 | 186175 | Y | 1 | SK PS 00152166 | 2023-04-19 | 186175-1 | 12-17-031-25W3 | 07-17-031-25W3 | Blind End | Blind End | Flowline |  | LONGHORN OIL & GAS LTD. | Abandoned | Oil Well Effluent |  |  | 0.729 | 0.729 | [14 empty] | SHAPEFILE | N
PL-00013845 | 198957 | Y | 1 | SK PS 00152304 | 2023-04-19 | 198957-1 | 10-31-032-24W3 | 09-31-032-24W3 | Well | Pipeline Segment Connection Above Ground | Flowline |  | LONGHORN OIL & GAS LTD. | Operating | Natural Gas |  |  | 0.381 | 0.381 | [8 empty] | 2070 | [5 empty] | SHAPEFILE | N
PL-00013793 | 186665 | Y | 1 | SK PS 00152250 | 2023-04-19 | 186665-1 | 14-04-031-25W3 | 11-04-031-25W3 | Blind End | Blind End | Flowline |  | LONGHORN OIL & GAS LTD. | Abandoned | Oil Well Effluent |  |  | 0.514 | 0.514 | [14 empty] | SHAPEFILE | N
PL-00013895 | 242411 | Y | 1 | SK PS 00152354 | 2023-04-19 | 242411-1 | 08-15-032-25W3 | 08-15-032-25W3 | Oil Satellite | Well | Flowline |  | LONGHORN OIL & GAS LTD. | Discontinued | Salt water |  |  | 0.058 | 0.058 | [8 empty] | 9960 | [5 empty] | SHAPEFILE | N
PL-00013575 | 148161 | Y | 1 | SK PS 00152028 | 2023-04-19 | 148161-1 | 15-22-032-24W3 | 01-22-032-24W3 | Well | Multi Well Battery | Flowline |  | LONGHORN OIL & GAS LTD. | Operating | Oil Well Effluent |  |  | 1.522 | 1.522 | [8 empty] | 9960 | [5 empty] | SHAPEFILE | N
PL-00013677 | 180452 | Y | 1 | SK PS 00152132 | 2023-04-19 | 180452-1 | 01-22-032-24W3 | 05-22-032-24W3 | Multi Well Battery | Pipeline Segment Connection Above Ground | Flowline |  | LONGHORN OIL & GAS LTD. | Discontinued | Natural Gas |  |  | 1.526 | 1.526 | [8 empty] | 4960 | [5 empty] | SHAPEFILE | N
PL-00013569 | 148152 | Y | 1 | SK PS 00152022 | 2023-04-19 | 148152-1 | 05-22-032-24W3 | 08-22-032-24W3 | Well | Pipeline Segment Connection Below Ground | Flowline |  | LONGHORN OIL & GAS LTD. | Operating | Oil Well Effluent |  |  | 1.191 | 1.191 | [8 empty] | 9960 | [5 empty] | SHAPEFILE | N
PL-00013714 | 186182 | Y | 1 | SK PS 00152170 | 2023-04-19 | 186182-1 | 11-06-031-25W3 | 10-06-031-25W3 | Blind End | Blind End | Flowline |  | LONGHORN OIL & GAS LTD. | Abandoned | Oil Well Effluent |  |  | 0.394 | 0.394 | [14 empty] | SHAPEFILE | N
PL-00013330 | 116935 | Y | 1 | SK PS 00151777 | 2023-04-19 | 116935-1 | 08-15-032-25W3 | 04-14-032-25W3 | Oil Satellite | Well | Flowline |  | LONGHORN OIL & GAS LTD. | Discontinued | Natural Gas |  |  | 0.453 | 0.453 | [8 empty] | 2070 | [5 empty] | SHAPEFILE | N
PL-00013754 | 186248 | Y | 1 | SK PS 00152210 | 2023-04-19 | 186248-1 | 03-21-032-24W3 | 03-21-032-24W3 | Well | Oil Satellite | Flowline |  | LONGHORN OIL & GAS LTD. | Operating | Oil Well Effluent |  |  | 0.201 | 0.201 | [8 empty] | 4960 | [5 empty] | SHAPEFILE | N
PL-00013695 | 186076 | Y | 1 | SK PS 00152151 | 2023-04-19 | 186076-1 | 03-21-032-24W3 | 16-16-032-24W3 | Oil Satellite | Pipeline Segment Connection Below Ground | Flowline |  | LONGHORN OIL & GAS LTD. | Operating | Oil Well Effluent |  |  | 1.245 | 1.245 | [8 empty] | 9960 | [5 empty] | SHAPEFILE | N
PL-00013495 | 147292 | Y | 1 | SK PS 00151948 | 2023-04-19 | 147292-1 | 06-24-032-25W3 | 05-24-032-25W3 | Well | Pipeline Segment Connection Below Ground | Flowline |  | LONGHORN OIL & GAS LTD. | Operating | Oil Well Effluent |  |  | 0.194 | 0.194 | [8 empty] | 9960 | [5 empty] | SHAPEFILE | N
PL-00013546 | 147344 | Y | 1 | SK PS 00151999 | 2023-04-19 | 147344-1 | 01-01-033-25W3 | 15-36-032-25W3 | Pipeline Segment Connection Below Ground | Pipeline Segment Connection Below Ground | Flowline |  | LONGHORN OIL & GAS LTD. | Operating | Oil Well Effluent |  |  | 0.495 | 0.495 | [8 empty] | 9960 | [5 empty] | SHAPEFILE | N
PL-00013513 | 147311 | Y | 1 | SK PS 00151966 | 2023-04-19 | 147311-1 | 02-15-032-25W3 | 01-15-032-25W3 | Pipeline Segment Connection Above Ground | Well | Flowline |  | LONGHORN OIL & GAS LTD. | Discontinued | Natural Gas |  |  | 0.371 | 0.371 | [8 empty] | 2070 | [5 empty] | SHAPEFILE | N
PL-00013369 | 116979 | Y | 1 | SK PS 00151817 | 2023-04-19 | 116979-1 | 08-24-032-25W3 | 07-24-032-25W3 | Well | Pipeline Segment Connection Below Ground | Flowline |  | LONGHORN OIL & GAS LTD. | Operating | Natural Gas |  |  | 0.418 | 0.418 | [8 empty] | 2070 | [5 empty] | SHAPEFILE | N
PL-00013416 | 117034 | Y | 1 | SK PS 00151864 | 2023-04-19 | 117034-1 | 07-30-032-24W3 | 08-30-032-24W3 | Oil Satellite | Oil Satellite | Flowline |  | LONGHORN OIL & GAS LTD. | Operating | Oil Well Effluent |  |  | 0.596 | 0.596 | [8 empty] | 9960 | [5 empty] | SHAPEFILE | N
PL-00013783 | 186637 | Y | 1 | SK PS 00152239 | 2023-04-19 | 186637-1 | 16-07-031-25W3 | 07-07-031-25W3 | Pipeline Segment Connection Below Ground | Multi Well Battery | Flowline |  | LONGHORN OIL & GAS LTD. | Operating | Oil Well Effluent |  |  | 0.856 | 0.856 | [8 empty] | 4960 | [5 empty] | SHAPEFILE | N
PL-00013922 | 242444 | Y | 1 | SK PS 00152381 | 2023-04-19 | 242444-1 | 16-14-032-25W3 | 09-14-032-25W3 | Oil Satellite | Pipeline Segment Connection Above Ground | Flowline |  | LONGHORN OIL & GAS LTD. | Operating | Salt water |  |  | 0.513 | 0.513 | [8 empty] | 9960 | [5 empty] | SHAPEFILE | N
PL-00013590 | 161637 | Y | 1 | SK PS 00152043 | 2023-04-19 | 161637-1 | 03-03-031-25W3 | 12-03-031-25W3 | Well | Oil Satellite | Flowline |  | LONGHORN OIL & GAS LTD. | Operating | Oil Well Effluent |  |  | 0.864 | 0.864 | [8 empty] | 4960 | [5 empty] | SHAPEFILE | N
PL-00013900 | 242417 | Y | 1 | SK PS 00152359 | 2023-04-19 | 242417-1 | 05-14-032-25W3 | 05-14-032-25W3 | Well | Pipeline Segment Connection Below Ground | Flowline |  | LONGHORN OIL & GAS LTD. | Operating | Natural Gas |  |  | 0.184 | 0.184 | [8 empty] | 2070 | [5 empty] | SHAPEFILE | N
PL-00013944 | 247914 | Y | 1 | SK PS 00152403 | 2023-04-19 | 247914-1 | 05-23-032-24W3 | 05-23-032-24W3 | Pipeline Segment Connection Below Ground | Oil Satellite | Flowline |  | LONGHORN OIL & GAS LTD. | Operating | Oil Well Effluent |  |  | 0.288 | 0.288 | [8 empty] | 9960 | [5 empty] | SHAPEFILE | N
PL-00013819 | 198926 | Y | 1 | SK PS 00152277 | 2023-04-19 | 198926-1 | 15-24-032-25W3 | 13-24-032-25W3 | Pipeline Segment Connection Below Ground | Pipeline Segment Connection Above Ground | Flowline |  | LONGHORN OIL & GAS LTD. | Operating | Natural Gas |  |  | 0.831 | 0.831 | [8 empty] | 2070 | [5 empty] | SHAPEFILE | N
PL-00013494 | 147291 | Y | 1 | SK PS 00151947 | 2023-04-19 | 147291-1 | 08-24-032-25W3 | 07-24-032-25W3 | Well | Pipeline Segment Connection Below Ground | Flowline |  | LONGHORN OIL & GAS LTD. | Operating | Natural Gas |  |  | 0.279 | 0.279 | [8 empty] | 2070 | [5 empty] | SHAPEFILE | N
PL-00013517 | 147315 | Y | 1 | SK PS 00151970 | 2023-04-19 | 147315-1 | 03-14-032-25W3 | 04-14-032-25W3 | Pipeline Segment Connection Above Ground | Pipeline Segment Connection Above Ground | Flowline |  | LONGHORN OIL & GAS LTD. | Discontinued | Natural Gas |  |  | 0.407 | 0.407 | [8 empty] | 2070 | [5 empty] | SHAPEFILE | N
PL-00013342 | 116947 | Y | 1 | SK PS 00151790 | 2023-04-19 | 116947-1 | 09-14-032-25W3 | 16-14-032-25W3 | Well | Pipeline Segment Connection Above Ground | Flowline |  | LONGHORN OIL & GAS LTD. | Operating | Natural Gas |  |  | 0.505 | 0.505 | [8 empty] | 2070 | [5 empty] | SHAPEFILE | N
PL-00013577 | 148164 | Y | 1 | SK PS 00152030 | 2023-04-19 | 148164-1 | 10-15-032-24W3 | 06-15-032-24W3 | Multi Well Battery | Well | Flowline |  | LONGHORN OIL & GAS LTD. | Operating | Salt water |  |  | 0.17 | 0.17 | [8 empty] | 9960 | [5 empty] | SHAPEFILE | N
PL-00013912 | 242433 | Y | 1 | SK PS 00152371 | 2023-04-19 | 242433-1 | 01-24-032-25W3 | 10-24-032-25W3 | Well | Multi Well Battery | Flowline |  | LONGHORN OIL & GAS LTD. | Operating | Natural Gas |  |  | 0.822 | 0.822 | [8 empty] | 2070 | [5 empty] | SHAPEFILE | N
PL-00013694 | 186067 | Y | 1 | SK PS 00152150 | 2023-04-19 | 186067-1 | 02-05-031-25W3 | 10-05-031-25W3 | Well | Oil Satellite | Flowline |  | LONGHORN OIL & GAS LTD. | Operating | Oil Well Effluent |  |  | 0.74 | 0.74 | [8 empty] | 1960 | [5 empty] | SHAPEFILE | N
PL-00013861 | 242073 | Y | 1 | SK PS 00152320 | 2023-04-19 | 242073-1 | 07-30-032-24W3 | 04-30-032-24W3 | Oil Satellite | Well | Flowline |  | LONGHORN OIL & GAS LTD. | Operating | Salt water |  |  | 0.757 | 0.757 | [8 empty] | 9960 | [5 empty] | SHAPEFILE | N
PL-00013554 | 148118 | Y | 1 | SK PS 00152007 | 2023-04-19 | 148118-1 | 04-24-032-25W3 | 03-24-032-25W3 | Well | Well | Flowline |  | LONGHORN OIL & GAS LTD. | Operating | Natural Gas |  |  | 0.179 | 0.179 | [8 empty] | 2070 | [5 empty] | SHAPEFILE | N
PL-00013374 | 116986 | Y | 1 | SK PS 00151822 | 2023-04-19 | 116986-1 | 15-29-032-24W3 | 16-29-032-24W3 | Well | Pipeline Segment Connection Above Ground | Flowline |  | LONGHORN OIL & GAS LTD. | Operating | Natural Gas |  |  | 0.365 | 0.365 | [8 empty] | 2070 | [5 empty] | SHAPEFILE | N
PL-00013573 | 148158 | Y | 1 | SK PS 00152026 | 2023-04-19 | 148158-1 | 04-22-032-24W3 | 01-22-032-24W3 | Well | Multi Well Battery | Flowline |  | LONGHORN OIL & GAS LTD. | Operating | Oil Well Effluent |  |  | 1.379 | 1.379 | [8 empty] | 9960 | [5 empty] | SHAPEFILE | N
PL-00013402 | 117015 | Y | 1 | SK PS 00151850 | 2023-04-19 | 117015-1 | 09-31-032-24W3 | 16-31-032-24W3 | Well | Oil Satellite | Flowline |  | LONGHORN OIL & GAS LTD. | Operating | Oil Well Effluent |  |  | 0.558 | 0.558 | [8 empty] | 9960 | [5 empty] | SHAPEFILE | N
PL-00013609 | 161678 | Y | 1 | SK PS 00152063 | 2023-04-19 | 161678-1 | 12-07-031-25W3 | 07-07-031-25W3 | Well | Multi Well Battery | Flowline |  | LONGHORN OIL & GAS LTD. | Operating | Oil Well Effluent |  |  | 0.737 | 0.737 | [8 empty] | 4960 | [5 empty] | SHAPEFILE | N
PL-00013473 | 147269 | Y | 1 | SK PS 00151926 | 2023-04-19 | 147269-1 | 07-17-032-24W3 | 06-17-032-24W3 | Well | Well | Flowline |  | LONGHORN OIL & GAS LTD. | Operating | Natural Gas |  |  | 0.628 | 0.628 | [8 empty] | 2070 | [5 empty] | SHAPEFILE | N
PL-00013653 | 162065 | Y | 1 | SK PS 00152108 | 2023-04-19 | 162065-1 | 14-15-032-24W3 | 11-15-032-24W3 | Pipeline Segment Connection Below Ground | Pipeline Segment Connection Below Ground | Flowline |  | LONGHORN OIL & GAS LTD. | Discontinued | Oil Well Effluent |  |  | 0.252 | 0.252 | [8 empty] | 9960 | [5 empty] | SHAPEFILE | N
PL-00013777 | 186601 | Y | 1 | SK PS 00152233 | 2023-04-19 | 186601-1 | 01-13-031-26W3 | 08-13-031-26W3 | Well | Pipeline Segment Connection Below Ground | Flowline |  | LONGHORN OIL & GAS LTD. | Operating | Oil Well Effluent |  |  | 0.4 | 0.4 | [8 empty] | 4960 | [5 empty] | SHAPEFILE | N
PL-00013686 | 182499 | Y | 2 | SK PS 00152142 | 2023-04-19 | 182499-2 | 12-19-032-24W3 | 10-19-032-24W3 | Pipeline Segment Connection Above Ground | Pipeline Segment Connection Below Ground | Flowline |  | LONGHORN OIL & GAS LTD. | Operating | Natural Gas |  |  | 0.475 | 0.475 | [8 empty] | 2070 | [5 empty] | SHAPEFILE | N
PL-00013400 | 117013 | Y | 1 | SK PS 00151848 | 2023-04-19 | 117013-1 | 14-31-032-24W3 | 13-31-032-24W3 | Pipeline Segment Connection Above Ground | Pipeline Segment Connection Below Ground | Flowline |  | LONGHORN OIL & GAS LTD. | Operating | Natural Gas |  |  | 0.408 | 0.408 | [8 empty] | 2070 | [5 empty] | SHAPEFILE | N
PL-00013441 | 124480 | Y | 2 | SK PS 00151891 | 2023-04-19 | 124480-2 | 14-04-031-25W3 | 10-05-031-25W3 | Pipeline Segment Connection Below Ground | Pipeline Segment Connection Above Ground | Flowline |  | LONGHORN OIL & GAS LTD. | Discontinued | Salt water |  |  | 1.129 | 1.129 | [8 empty] | 15500 | [5 empty] | SHAPEFILE | N
PL-00013939 | 247855 | Y | 1 | SK PS 00152398 | 2023-04-19 | 247855-1 | 14-15-032-24W3 | 14-15-032-24W3 | Well | Pipeline Segment Connection Below Ground | Flowline |  | LONGHORN OIL & GAS LTD. | Discontinued | Oil Well Effluent |  |  | 0.192 | 0.192 | [8 empty] | 9960 | [5 empty] | SHAPEFILE | N
PL-00013509 | 147307 | Y | 1 | SK PS 00151962 | 2023-04-19 | 147307-1 | 07-15-032-25W3 | 06-15-032-25W3 | Pipeline Segment Connection Above Ground | Well | Flowline |  | LONGHORN OIL & GAS LTD. | Operating | Salt water |  |  | 0.257 | 0.257 | [8 empty] | 9960 | [5 empty] | SHAPEFILE | N
PL-00013557 | 148121 | Y | 1 | SK PS 00152010 | 2023-04-19 | 148121-1 | 03-24-032-25W3 | 14-13-032-25W3 | Pipeline Segment Connection Below Ground | Well | Flowline |  | LONGHORN OIL & GAS LTD. | Operating | Natural Gas |  |  | 0.198 | 0.198 | [8 empty] | 2070 | [5 empty] | SHAPEFILE | N
PL-00013604 | 161672 | Y | 1 | SK PS 00152058 | 2023-04-19 | 161672-1 | 03-07-031-25W3 | 07-07-031-25W3 | Well | Multi Well Battery | Flowline |  | LONGHORN OIL & GAS LTD. | Operating | Oil Well Effluent |  |  | 0.587 | 0.587 | [8 empty] | 4960 | [5 empty] | SHAPEFILE | N
PL-00013328 | 116933 | Y | 1 | SK PS 00151775 | 2023-04-19 | 116933-1 | 10-15-032-25W3 | 08-15-032-25W3 | Well | Oil Satellite | Flowline |  | LONGHORN OIL & GAS LTD. | Operating | Natural Gas |  |  | 0.364 | 0.364 | [8 empty] | 2070 | [5 empty] | SHAPEFILE | N
PL-00013926 | 242449 | Y | 1 | SK PS 00152385 | 2023-04-19 | 242449-1 | 10-24-032-25W3 | 16-24-032-25W3 | Multi Well Battery | Well | Flowline |  | LONGHORN OIL & GAS LTD. | Operating | Salt water |  |  | 0.724 | 0.724 | [8 empty] | 9960 | [5 empty] | SHAPEFILE | N
PL-00013592 | 161654 | Y | 1 | SK PS 00152046 | 2023-04-19 | 161654-1 | 13-01-031-26W3 | 06-12-031-26W3 | Blind End | Blind End | Flowline |  | LONGHORN OIL & GAS LTD. | Abandoned | Oil Well Effluent |  |  | 1.101 | 1.101 | [14 empty] | SHAPEFILE | N
PL-00013401 | 117014 | Y | 1 | SK PS 00151849 | 2023-04-19 | 117014-1 | 04-30-032-24W3 | 07-30-032-24W3 | Well | Oil Satellite | Flowline |  | LONGHORN OIL & GAS LTD. | Operating | Natural Gas |  |  | 0.739 | 0.739 | [8 empty] | 2070 | [5 empty] | SHAPEFILE | N
PL-00013505 | 147303 | Y | 1 | SK PS 00151958 | 2023-04-19 | 147303-1 | 07-15-032-25W3 | 10-15-032-25W3 | Pipeline Segment Connection Above Ground | Pipeline Segment Connection Above Ground | Flowline |  | LONGHORN OIL & GAS LTD. | Operating | Salt water |  |  | 0.332 | 0.332 | [8 empty] | 9960 | [5 empty] | SHAPEFILE | N
PL-00013332 | 116937 | Y | 1 | SK PS 00151779 | 2023-04-19 | 116937-1 | 05-14-032-25W3 | 05-14-032-25W3 | Pipeline Segment Connection Below Ground | Well | Flowline |  | LONGHORN OIL & GAS LTD. | Discontinued | Natural Gas |  |  | 0.18 | 0.18 | [8 empty] | 2070 | [5 empty] | SHAPEFILE | N
PL-00013848 | 198960 | Y | 1 | SK PS 00152307 | 2023-04-19 | 198960-1 | 05-32-032-24W3 | 12-32-032-24W3 | Blind End | Blind End | Flowline |  | LONGHORN OIL & GAS LTD. | Abandoned | Natural Gas |  |  | 0.133 | 0.133 | [14 empty] | SHAPEFILE | N
PL-00013746 | 186218 | Y | 1 | SK PS 00152202 | 2023-04-19 | 186218-1 | 06-04-031-25W3 | 05-04-031-25W3 | Blind End | Blind End | Flowline |  | LONGHORN OIL & GAS LTD. | Abandoned | Salt water |  |  | 0.411 | 0.411 | [14 empty] | SHAPEFILE | N
PL-00013584 | 151800 | Y | 1 | SK PS 00152037 | 2023-04-19 | 151800-1 | 02-03-031-25W3 | 03-03-031-25W3 | Well | Pipeline Segment Connection Below Ground | Flowline |  | LONGHORN OIL & GAS LTD. | Operating | Oil Well Effluent |  |  | 0.426 | 0.426 | [8 empty] | 4960 | [5 empty] | SHAPEFILE | N
PL-00013555 | 148119 | Y | 1 | SK PS 00152008 | 2023-04-19 | 148119-1 | 04-24-032-25W3 | 02-24-032-25W3 | Well | Well | Flowline |  | LONGHORN OIL & GAS LTD. | Operating | Natural Gas |  |  | 0.699 | 0.699 | [8 empty] | 2070 | [5 empty] | SHAPEFILE | N
PL-00013656 | 162069 | Y | 1 | SK PS 00152111 | 2023-04-19 | 162069-1 | 10-15-032-24W3 | 12-15-032-24W3 | Multi Well Battery | Well | Flowline |  | LONGHORN OIL & GAS LTD. | Operating | Salt water |  |  | 0.648 | 0.648 | [8 empty] | 9960 | [5 empty] | SHAPEFILE | N
PL-00013730 | 186201 | Y | 1 | SK PS 00152186 | 2023-04-19 | 186201-1 | 10-10-031-25W3 | 11-10-031-25W3 | Well | Oil Satellite | Flowline |  | LONGHORN OIL & GAS LTD. | Operating | Oil Well Effluent |  |  | 0.296 | 0.296 | [8 empty] | 4960 | [5 empty] | SHAPEFILE | N
PL-00013771 | 186595 | Y | 1 | SK PS 00152227 | 2023-04-19 | 186595-1 | 10-13-031-26W3 | 07-13-031-26W3 | Blind End | Blind End | Flowline |  | LONGHORN OIL & GAS LTD. | Abandoned | Oil Well Effluent |  |  | 0.303 | 0.303 | [14 empty] | SHAPEFILE | N
PL-00013630 | 161700 | Y | 1 | SK PS 00152085 | 2023-04-19 | 161700-1 | 16-08-031-25W3 | 10-08-031-25W3 | Well | Multi Well Battery | Flowline |  | LONGHORN OIL & GAS LTD. | Operating | Oil Well Effluent |  |  | 0.571 | 0.571 | [8 empty] | 4960 | [5 empty] | SHAPEFILE | N
PL-00013624 | 161694 | Y | 1 | SK PS 00152079 | 2023-04-19 | 161694-1 | 11-08-031-25W3 | 05-08-031-25W3 | Pipeline Segment Connection Above Ground | Well | Flowline |  | LONGHORN OIL & GAS LTD. | Discontinued | Salt water |  |  | 0.622 | 0.622 | [8 empty] | 15500 | [5 empty] | SHAPEFILE | N
PL-00013633 | 161703 | Y | 1 | SK PS 00152088 | 2023-04-19 | 161703-1 | 09-08-031-25W3 | 11-08-031-25W3 | Well | Multi Well Battery | Flowline |  | LONGHORN OIL & GAS LTD. | Operating | Oil Well Effluent |  |  | 0.698 | 0.698 | [8 empty] | 4960 | [5 empty] | SHAPEFILE | N
PL-00013591 | 161638 | Y | 2 | SK PS 00152045 | 2023-04-19 | 161638-2 | 05-03-031-25W3 | 12-03-031-25W3 | Well | Oil Satellite | Flowline |  | LONGHORN OIL & GAS LTD. | Operating | Oil Well Effluent |  |  | 0.434 | 0.434 | [8 empty] | 4960 | [5 empty] | SHAPEFILE | N
PL-00013797 | 186688 | Y | 1 | SK PS 00152254 | 2023-04-19 | 186688-1 | 05-07-031-25W3 | 05-07-031-25W3 | Injection/Disposal Facility | Well | Flowline |  | LONGHORN OIL & GAS LTD. | Operating | Salt water |  |  | 0.114 | 0.114 | [8 empty] | 15500 | [5 empty] | SHAPEFILE | N
PL-00013552 | 148116 | Y | 1 | SK PS 00152005 | 2023-04-19 | 148116-1 | 16-31-032-24W3 | 05-32-032-24W3 | Oil Satellite | Oil Satellite | Flowline |  | LONGHORN OIL & GAS LTD. | Operating | Oil Well Effluent |  |  | 0.681 | 0.681 | [8 empty] | 9960 | [5 empty] | SHAPEFILE | N
PL-00013664 | 162083 | Y | 1 | SK PS 00152119 | 2023-04-19 | 162083-1 | 01-22-032-24W3 | 12-22-032-24W3 | Multi Well Battery | Oil Satellite | Flowline |  | LONGHORN OIL & GAS LTD. | Operating | Natural Gas |  |  | 1.951 | 1.951 | [8 empty] | 4960 | [5 empty] | SHAPEFILE | N
PL-00013820 | 198927 | Y | 1 | SK PS 00152278 | 2023-04-19 | 198927-1 | 15-24-032-25W3 | 10-24-032-25W3 | Well | Multi Well Battery | Flowline |  | LONGHORN OIL & GAS LTD. | Operating | Oil Well Effluent |  |  | 0.842 | 0.842 | [8 empty] | 9960 | [5 empty] | SHAPEFILE | N
PL-00013914 | 242435 | Y | 1 | SK PS 00152373 | 2023-04-19 | 242435-1 | 16-14-032-25W3 | 10-24-032-25W3 | Oil Satellite | Multi Well Battery | Flowline |  | LONGHORN OIL & GAS LTD. | Operating | Oil Well Effluent |  |  | 1.502 | 1.502 | [8 empty] | 9960 | [5 empty] | SHAPEFILE | N
PL-00013890 | 242406 | Y | 1 | SK PS 00152349 | 2023-04-19 | 242406-1 | 06-15-032-25W3 | 08-15-032-25W3 | Well | Oil Satellite | Flowline |  | LONGHORN OIL & GAS LTD. | Operating | Oil Well Effluent |  |  | 0.71 | 0.71 | [8 empty] | 9960 | [5 empty] | SHAPEFILE | N
PL-00013615 | 161684 | Y | 1 | SK PS 00152069 | 2023-04-19 | 161684-1 | 10-07-031-25W3 | 07-07-031-25W3 | Well | Multi Well Battery | Flowline |  | LONGHORN OIL & GAS LTD. | Operating | Oil Well Effluent |  |  | 0.322 | 0.322 | [8 empty] | 4960 | [5 empty] | SHAPEFILE | N
PL-00013394 | 117007 | Y | 1 | SK PS 00151842 | 2023-04-19 | 117007-1 | 13-31-032-24W3 | 13-31-032-24W3 | Well | Pipeline Segment Connection Below Ground | Flowline |  | LONGHORN OIL & GAS LTD. | Operating | Natural Gas |  |  | 0.2 | 0.2 | [8 empty] | 2070 | [5 empty] | SHAPEFILE | N
PL-00013932 | 246479 | Y | 1 | SK PS 00152391 | 2023-04-19 | 246479-1 | 06-07-031-25W3 | 07-07-031-25W3 | Well | Multi Well Battery | Flowline |  | LONGHORN OIL & GAS LTD. | Operating | Oil Well Effluent |  |  | 0.26 | 0.26 | [8 empty] | 4960 | [5 empty] | SHAPEFILE | N
PL-00013794 | 186666 | Y | 1 | SK PS 00152251 | 2023-04-19 | 186666-1 | 10-04-031-25W3 | 16-04-031-25W3 | Well | Oil Satellite | Flowline |  | LONGHORN OIL & GAS LTD. | Discontinued | Oil Well Effluent |  |  | 0.83 | 0.83 | [8 empty] | 4960 | [5 empty] | SHAPEFILE | N
PL-00013634 | 161704 | Y | 1 | SK PS 00152089 | 2023-04-19 | 161704-1 | 08-08-031-25W3 | 11-08-031-25W3 | Well | Multi Well Battery | Flowline |  | LONGHORN OIL & GAS LTD. | Operating | Oil Well Effluent |  |  | 0.77 | 0.77 | [8 empty] | 4960 | [5 empty] | SHAPEFILE | N
PL-00013812 | 198918 | Y | 1 | SK PS 00152270 | 2023-04-19 | 198918-1 | 09-36-032-25W3 | 09-36-032-25W3 | Oil Satellite | Well | Flowline |  | LONGHORN OIL & GAS LTD. | Operating | Salt water |  |  | 0.065 | 0.065 | [8 empty] | 9960 | [5 empty] | SHAPEFILE | N
PL-00013883 | 242350 | Y | 1 | SK PS 00152342 | 2023-04-19 | 242350-1 | 12-29-032-24W3 |  | Blind End | Blind End | Flowline |  | LONGHORN OIL & GAS LTD. | Abandoned | Oil Well Effluent |  |  | 0.175 | 0.175 | [14 empty] | SHAPEFILE | N
PL-00013791 | 186662 | Y | 1 | SK PS 00152248 | 2023-04-19 | 186662-1 | 08-05-031-25W3 | 10-05-031-25W3 | Well | Oil Satellite | Flowline |  | LONGHORN OIL & GAS LTD. | Operating | Oil Well Effluent |  |  | 0.557 | 0.557 | [8 empty] | 1960 | [5 empty] | SHAPEFILE | N
PL-00013903 | 242420 | Y | 1 | SK PS 00152362 | 2023-04-19 | 242420-1 | 16-14-032-25W3 | 03-23-032-25W3 | Oil Satellite | Well | Flowline |  | LONGHORN OIL & GAS LTD. | Operating | Salt water |  |  | 0.82 | 0.82 | [8 empty] | 9960 | [5 empty] | SHAPEFILE | N
PL-00013349 | 116954 | Y | 1 | SK PS 00151797 | 2023-04-19 | 116954-1 | 02-23-032-25W3 | 01-23-032-25W3 | Pipeline Segment Connection Above Ground | Well | Flowline |  | LONGHORN OIL & GAS LTD. | Discontinued | Natural Gas |  |  | 0.397 | 0.397 | [8 empty] | 2070 | [5 empty] | SHAPEFILE | N
PL-00013456 | 141943 | Y | 1 | SK PS 00151907 | 2023-04-19 | 141943-1 | 07-09-031-25W3 | 08-09-031-25W3 | Multi Well Battery | Pipeline Segment Connection Above Ground | Flowline |  | LONGHORN OIL & GAS LTD. | Operating | Natural Gas |  |  | 0.722 | 0.722 | [8 empty] | 4960 | [5 empty] | SHAPEFILE | N
PL-00013550 | 147348 | Y | 1 | SK PS 00152003 | 2023-04-19 | 147348-1 | 09-36-032-25W3 | 09-36-032-25W3 | Oil Satellite | Well | Flowline |  | LONGHORN OIL & GAS LTD. | Discontinued | Salt water |  |  | 0.169 | 0.169 | [8 empty] | 9960 | [5 empty] | SHAPEFILE | N
PL-00013490 | 147287 | Y | 1 | SK PS 00151943 | 2023-04-19 | 147287-1 | 01-24-032-25W3 | 08-24-032-25W3 | Well | Pipeline Segment Connection Below Ground | Flowline |  | LONGHORN OIL & GAS LTD. | Discontinued | Oil Well Effluent |  |  | 0.262 | 0.262 | [8 empty] | 9960 | [5 empty] | SHAPEFILE | N
PL-00013380 | 116992 | Y | 1 | SK PS 00151828 | 2023-04-19 | 116992-1 | 10-29-032-24W3 | 11-29-032-24W3 | Oil Satellite | Well | Flowline |  | LONGHORN OIL & GAS LTD. | Operating | Salt water |  |  | 0.39 | 0.39 | [8 empty] | 9960 | [5 empty] | SHAPEFILE | N
PL-00013796 | 186669 | Y | 1 | SK PS 00152253 | 2023-04-19 | 186669-1 | 12-03-031-25W3 | 07-03-031-25W3 | Blind End | Blind End | Flowline |  | LONGHORN OIL & GAS LTD. | Abandoned | Oil Well Effluent |  |  | 0.852 | 0.852 | [14 empty] | SHAPEFILE | N
PL-00013561 | 148125 | Y | 1 | SK PS 00152014 | 2023-04-19 | 148125-1 | 03-21-032-24W3 | 11-21-032-24W3 | Oil Satellite | Well | Flowline |  | LONGHORN OIL & GAS LTD. | Operating | Salt water |  |  | 0.749 | 0.749 | [8 empty] | 9960 | [5 empty] | SHAPEFILE | N
PL-00013837 | 198949 | Y | 1 | SK PS 00152296 | 2023-04-19 | 198949-1 | 10-29-032-24W3 | 14-29-032-24W3 | Oil Satellite | Well | Flowline |  | LONGHORN OIL & GAS LTD. | Operating | Salt water |  |  | 0.666 | 0.666 | [8 empty] | 9960 | [5 empty] | SHAPEFILE | N
PL-00013363 | 116970 | Y | 1 | SK PS 00151811 | 2023-04-19 | 116970-1 | 16-14-032-25W3 | 09-23-032-25W3 | Pipeline Segment Connection Above Ground | Pipeline Segment Connection Above Ground | Flowline |  | LONGHORN OIL & GAS LTD. | Operating | Salt water |  |  | 0.959 | 0.959 | [8 empty] | 9960 | [5 empty] | SHAPEFILE | N
PL-00013920 | 242441 | Y | 1 | SK PS 00152379 | 2023-04-19 | 242441-1 | 14-13-032-25W3 | 16-14-032-25W3 | Well | Oil Satellite | Flowline |  | LONGHORN OIL & GAS LTD. | Discontinued | Oil Well Effluent |  |  | 0.686 | 0.686 | [8 empty] | 9960 | [5 empty] | SHAPEFILE | N
PL-00013641 | 161712 | Y | 1 | SK PS 00152096 | 2023-04-19 | 161712-1 | 12-09-031-25W3 | 06-09-031-25W3 | Blind End | Blind End | Flowline |  | LONGHORN OIL & GAS LTD. | Abandoned | Oil Well Effluent |  |  | 0.719 | 0.719 | [14 empty] | SHAPEFILE | N
PL-00013744 | 186216 | Y | 1 | SK PS 00152200 | 2023-04-19 | 186216-1 | 10-04-031-25W3 | 15-04-031-25W3 | Blind End | Blind End | Flowline |  | LONGHORN OIL & GAS LTD. | Abandoned | Oil Well Effluent |  |  | 0.511 | 0.511 | [14 empty] | SHAPEFILE | N
PL-00013891 | 242407 | Y | 1 | SK PS 00152350 | 2023-04-19 | 242407-1 | 08-15-032-25W3 | 16-14-032-25W3 | Oil Satellite | Oil Satellite | Flowline |  | LONGHORN OIL & GAS LTD. | Operating | Oil Well Effluent |  |  | 1.81 | 1.81 | [8 empty] | 9960 | [5 empty] | SHAPEFILE | N
PL-00013391 | 117004 | Y | 1 | SK PS 00151839 | 2023-04-19 | 117004-1 | 09-36-032-25W3 | 14-36-032-25W3 | Oil Satellite | Well | Flowline |  | LONGHORN OIL & GAS LTD. | Operating | Salt water |  |  | 0.888 | 0.888 | [8 empty] | 9960 | [5 empty] | SHAPEFILE | N
PL-00013865 | 242296 | Y | 1 | SK PS 00152324 | 2023-04-19 | 242296-1 | 15-30-032-24W3 | 09-30-032-24W3 | Blind End | Blind End | Flowline |  | LONGHORN OIL & GAS LTD. | Abandoned | Oil Well Effluent |  |  | 0.569 | 0.569 | [14 empty] | SHAPEFILE | N
PL-00013809 | 196831 | Y | 1 | SK PS 00152266 | 2023-04-19 | 196831-1 | 02-30-032-24W3 | 01-30-032-24W3 | Well | Pipeline Segment Connection Above Ground | Flowline |  | LONGHORN OIL & GAS LTD. | Operating | Natural Gas |  |  | 0.469 | 0.469 | [8 empty] | 2070 | [5 empty] | SHAPEFILE | N
PL-00013523 | 147321 | Y | 1 | SK PS 00151976 | 2023-04-19 | 147321-1 | 05-14-032-25W3 | 05-14-032-25W3 | Pipeline Segment Connection Above Ground | Well | Flowline |  | LONGHORN OIL & GAS LTD. | Operating | Salt water |  |  | 0.245 | 0.245 | [8 empty] | 9960 | [5 empty] | SHAPEFILE | N
PL-00013753 | 186246 | Y | 1 | SK PS 00152209 | 2023-04-19 | 186246-1 | 06-21-032-24W3 | 03-21-032-24W3 | Well | Oil Satellite | Flowline |  | LONGHORN OIL & GAS LTD. | Operating | Oil Well Effluent |  |  | 0.318 | 0.318 | [8 empty] | 4960 | [5 empty] | SHAPEFILE | N
PL-00013655 | 162068 | Y | 1 | SK PS 00152110 | 2023-04-19 | 162068-1 | 13-15-032-24W3 | 10-15-032-24W3 | Multi Well Battery | Multi Well Battery | Flowline |  | LONGHORN OIL & GAS LTD. | Operating | Oil Well Effluent |  |  | 0.859 | 0.859 | [8 empty] | 9960 | [5 empty] | SHAPEFILE | N
PL-00013759 | 186279 | Y | 1 | SK PS 00152215 | 2023-04-19 | 186279-1 | 04-04-031-25W3 | 03-04-031-25W3 | Blind End | Blind End | Flowline |  | LONGHORN OIL & GAS LTD. | Abandoned | Oil Well Effluent |  |  | 0.385 | 0.385 | [14 empty] | SHAPEFILE | N
PL-00013488 | 147285 | Y | 1 | SK PS 00151941 | 2023-04-19 | 147285-1 | 08-24-032-25W3 | 02-24-032-25W3 | Pipeline Segment Connection Above Ground | Well | Flowline |  | LONGHORN OIL & GAS LTD. | Discontinued | Salt water |  |  | 0.211 | 0.211 | [8 empty] | 9960 | [5 empty] | SHAPEFILE | N
PL-00013325 | 116930 | Y | 1 | SK PS 00151772 | 2023-04-19 | 116930-1 | 08-15-032-25W3 | 07-15-032-25W3 | Pipeline Segment Connection Above Ground | Well | Flowline |  | LONGHORN OIL & GAS LTD. | Discontinued | Natural Gas |  |  | 0.431 | 0.431 | [8 empty] | 2070 | [5 empty] | SHAPEFILE | N
PL-00013905 | 242422 | Y | 1 | SK PS 00152364 | 2023-04-19 | 242422-1 | 09-23-032-25W3 | 07-23-032-25W3 | Oil Satellite | Well | Flowline |  | LONGHORN OIL & GAS LTD. | Operating | Salt water |  |  | 0.638 | 0.638 | [8 empty] | 9960 | [5 empty] | SHAPEFILE | N
PL-00013650 | 162058 | Y | 1 | SK PS 00152105 | 2023-04-19 | 162058-1 | 15-15-032-24W3 | 10-15-032-24W3 | Well | Multi Well Battery | Flowline |  | LONGHORN OIL & GAS LTD. | Operating | Oil Well Effluent |  |  | 0.591 | 0.591 | [8 empty] | 9960 | [5 empty] | SHAPEFILE | N
PL-00013809 | 196831 | Y | 2 | SK PS 00152267 | 2023-04-19 | 196831-2 | 01-30-032-24W3 | 01-30-032-24W3 | Pipeline Segment Connection Above Ground | Pipeline Segment Connection Above Ground | Flowline |  | LONGHORN OIL & GAS LTD. | Operating | Natural Gas |  |  | 0.212 | 0.212 | [8 empty] | 2070 | [5 empty] | SHAPEFILE | N
PL-00013838 | 198950 | Y | 1 | SK PS 00152297 | 2023-04-19 | 198950-1 | 10-29-032-24W3 | 08-30-032-24W3 | Oil Satellite | Oil Satellite | Flowline |  | LONGHORN OIL & GAS LTD. | Operating | Oil Well Effluent |  |  | 1.105 | 1.105 | [8 empty] | 9960 | [5 empty] | SHAPEFILE | N
PL-00013422 | 117040 | Y | 1 | SK PS 00151870 | 2023-04-19 | 117040-1 | 16-30-032-24W3 | 09-30-032-24W3 | Blind End | Blind End | Flowline |  | LONGHORN OIL & GAS LTD. | Abandoned | Oil Well Effluent |  |  | 0.335 | 0.335 | [14 empty] | SHAPEFILE | N
PL-00013598 | 161664 | Y | 1 | SK PS 00152052 | 2023-04-19 | 161664-1 | 11-12-031-26W3 | 10-12-031-26W3 | Well | Oil Satellite | Flowline |  | LONGHORN OIL & GAS LTD. | Operating | Oil Well Effluent |  |  | 0.235 | 0.235 | [8 empty] | 4960 | [5 empty] | SHAPEFILE | N
PL-00013683 | 182360 | Y | 1 | SK PS 00152138 | 2023-04-19 | 182360-1 | 13-32-032-24W3 | 04-32-032-24W3 | Well | Pipeline Segment Connection Above Ground | Flowline |  | LONGHORN OIL & GAS LTD. | Operating | Natural Gas |  |  | 0.996 | 0.996 | [8 empty] | 2070 | [5 empty] | SHAPEFILE | N
PL-00013599 | 161665 | Y | 1 | SK PS 00152053 | 2023-04-19 | 161665-1 | 16-12-031-26W3 | 10-12-031-26W3 | Well | Oil Satellite | Flowline |  | LONGHORN OIL & GAS LTD. | Operating | Oil Well Effluent |  |  | 0.848 | 0.848 | [8 empty] | 4960 | [5 empty] | SHAPEFILE | N
PL-00013582 | 151798 | Y | 1 | SK PS 00152035 | 2023-04-19 | 151798-1 | 07-08-031-25W3 | 08-08-031-25W3 | Pipeline Segment Connection Above Ground | Well | Flowline |  | LONGHORN OIL & GAS LTD. | Operating | Salt water |  |  | 0.286 | 0.286 | [8 empty] | 15500 | [5 empty] | SHAPEFILE | N
PL-00013757 | 186268 | Y | 1 | SK PS 00152213 | 2023-04-19 | 186268-1 | 04-07-031-25W3 | 07-07-031-25W3 | Well | Multi Well Battery | Flowline |  | LONGHORN OIL & GAS LTD. | Operating | Oil Well Effluent |  |  | 0.85 | 0.85 | [8 empty] | 4960 | [5 empty] | SHAPEFILE | N
PL-00013856 | 242067 | Y | 1 | SK PS 00152315 | 2023-04-19 | 242067-1 | 08-30-032-24W3 | 08-30-032-24W3 | Oil Satellite | Well | Flowline |  | LONGHORN OIL & GAS LTD. | Operating | Salt water |  |  | 0.296 | 0.296 | [8 empty] | 9960 | [5 empty] | SHAPEFILE | N
PL-00013413 | 117031 | Y | 1 | SK PS 00151861 | 2023-04-19 | 117031-1 | 08-30-032-24W3 | 07-30-032-24W3 | Oil Satellite | Pipeline Segment Connection Above Ground | Flowline |  | LONGHORN OIL & GAS LTD. | Operating | Natural Gas |  |  | 0.593 | 0.593 | [8 empty] | 2070 | [5 empty] | SHAPEFILE | N
PL-00013805 | 195452 | Y | 1 | SK PS 00152262 | 2023-04-19 | 195452-1 | 06-12-031-26W3 | 05-07-031-25W3 | Oil Satellite | Pipeline Segment Connection Above Ground | Flowline |  | LONGHORN OIL & GAS LTD. | Operating | Oil Well Effluent |  |  | 0.902 | 0.902 | [8 empty] | 4960 | [5 empty] | SHAPEFILE | N
PL-00013503 | 147301 | Y | 1 | SK PS 00151956 | 2023-04-19 | 147301-1 | 04-24-032-25W3 | 04-24-032-25W3 | Well | Pipeline Segment Connection Below Ground | Flowline |  | LONGHORN OIL & GAS LTD. | Operating | Oil Well Effluent |  |  | 0.267 | 0.267 | [8 empty] | 9960 | [5 empty] | SHAPEFILE | N
PL-00013414 | 117032 | Y | 1 | SK PS 00151862 | 2023-04-19 | 117032-1 | 08-30-032-24W3 | 07-30-032-24W3 | Pipeline Segment Connection Above Ground | Oil Satellite | Flowline |  | LONGHORN OIL & GAS LTD. | Operating | Salt water |  |  | 0.594 | 0.594 | [8 empty] | 9960 | [5 empty] | SHAPEFILE | N
PL-00013666 | 162085 | Y | 1 | SK PS 00152121 | 2023-04-19 | 162085-1 | 12-22-032-24W3 | 12-22-032-24W3 | Well | Well | Flowline |  | LONGHORN OIL & GAS LTD. | Operating | Salt water |  |  | 0.295 | 0.295 | [8 empty] | 9960 | [5 empty] | SHAPEFILE | N
PL-00013893 | 242409 | Y | 1 | SK PS 00152352 | 2023-04-19 | 242409-1 | 01-15-032-25W3 | 08-15-032-25W3 | Well | Oil Satellite | Flowline |  | LONGHORN OIL & GAS LTD. | Discontinued | Natural Gas |  |  | 0.234 | 0.234 | [8 empty] | 2070 | [5 empty] | SHAPEFILE | N
PL-00013875 | 242316 | Y | 1 | SK PS 00152334 | 2023-04-19 | 242316-1 | 02-29-032-24W3 | 02-29-032-24W3 | Well | Pipeline Segment Connection Below Ground | Flowline |  | LONGHORN OIL & GAS LTD. | Operating | Natural Gas |  |  | 0.059 | 0.059 | [8 empty] | 2070 | [5 empty] | SHAPEFILE | N
PL-00013350 | 116955 | Y | 1 | SK PS 00151798 | 2023-04-19 | 116955-1 | 07-23-032-25W3 | 09-23-032-25W3 | Well | Oil Satellite | Flowline |  | LONGHORN OIL & GAS LTD. | Operating | Natural Gas |  |  | 0.663 | 0.663 | [8 empty] | 2070 | [5 empty] | SHAPEFILE | N
PL-00013354 | 116960 | Y | 1 | SK PS 00151802 | 2023-04-19 | 116960-1 | 16-14-032-25W3 | 13-13-032-25W3 | Oil Satellite | Well | Flowline |  | LONGHORN OIL & GAS LTD. | Operating | Salt water |  |  | 0.324 | 0.324 | [8 empty] | 9960 | [5 empty] | SHAPEFILE | N
PL-00013607 | 161676 | Y | 1 | SK PS 00152061 | 2023-04-19 | 161676-1 | 13-07-031-25W3 | 07-07-031-25W3 | Pipeline Segment Connection Below Ground | Multi Well Battery | Flowline |  | LONGHORN OIL & GAS LTD. | Operating | Oil Well Effluent |  |  | 0.962 | 0.962 | [8 empty] | 4960 | [5 empty] | SHAPEFILE | N
PL-00013437 | 124449 | Y | 1 | SK PS 00151886 | 2023-04-19 | 124449-1 | 08-36-032-25W3 | 09-36-032-25W3 | Well | Oil Satellite | Flowline |  | LONGHORN OIL & GAS LTD. | Operating | Natural Gas |  |  | 0.27 | 0.27 | [8 empty] | 2070 | [5 empty] | SHAPEFILE | N
PL-00013580 | 148167 | Y | 1 | SK PS 00152033 | 2023-04-19 | 148167-1 | 11-22-032-24W3 | 06-22-032-24W3 | Well | Pipeline Segment Connection Below Ground | Flowline |  | LONGHORN OIL & GAS LTD. | Operating | Oil Well Effluent |  |  | 0.5 | 0.5 | [8 empty] | 9960 | [5 empty] | SHAPEFILE | N
PL-00013359 | 116966 | Y | 1 | SK PS 00151807 | 2023-04-19 | 116966-1 | 13-24-032-25W3 | 09-23-032-25W3 | Well | Oil Satellite | Flowline |  | LONGHORN OIL & GAS LTD. | Operating | Natural Gas |  |  | 0.747 | 0.747 | [8 empty] | 2070 | [5 empty] | SHAPEFILE | N
PL-00013497 | 147294 | Y | 1 | SK PS 00151950 | 2023-04-19 | 147294-1 | 06-24-032-25W3 | 05-24-032-25W3 | Well | Pipeline Segment Connection Above Ground | Flowline |  | LONGHORN OIL & GAS LTD. | Operating | Natural Gas |  |  | 0.193 | 0.193 | [8 empty] | 2070 | [5 empty] | SHAPEFILE | N
PL-00013733 | 186204 | Y | 1 | SK PS 00152189 | 2023-04-19 | 186204-1 | 15-10-031-25W3 | 11-10-031-25W3 | Blind End | Blind End | Flowline |  | LONGHORN OIL & GAS LTD. | Abandoned | Oil Well Effluent |  |  | 0.627 | 0.627 | [14 empty] | SHAPEFILE | N
PL-00013571 | 148154 | Y | 1 | SK PS 00152024 | 2023-04-19 | 148154-1 | 10-22-032-24W3 | 08-22-032-24W3 | Well | Pipeline Segment Connection Below Ground | Flowline |  | LONGHORN OIL & GAS LTD. | Operating | Oil Well Effluent |  |  | 0.559 | 0.559 | [8 empty] | 9960 | [5 empty] | SHAPEFILE | N
PL-00013439 | 124458 | Y | 1 | SK PS 00151888 | 2023-04-19 | 124458-1 | 06-09-031-25W3 | 14-04-031-25W3 | Injection/Disposal Facility | Well | Flowline |  | LONGHORN OIL & GAS LTD. | Discontinued | Salt water |  |  | 1.012 | 1.012 | [8 empty] | 15500 | [5 empty] | SHAPEFILE | N
PL-00013527 | 147325 | Y | 1 | SK PS 00151980 | 2023-04-19 | 147325-1 | 05-33-032-24W3 | 10-29-032-24W3 | Oil Satellite | Oil Satellite | Flowline |  | LONGHORN OIL & GAS LTD. | Operating | Natural Gas |  |  | 1.692 | 1.692 | [8 empty] | 2070 | [5 empty] | SHAPEFILE | N
PL-00013541 | 147339 | Y | 1 | SK PS 00151994 | 2023-04-19 | 147339-1 | 07-30-032-24W3 | 07-30-032-24W3 | Well | Oil Satellite | Flowline |  | LONGHORN OIL & GAS LTD. | Operating | Natural Gas |  |  | 0.231 | 0.231 | [8 empty] | 2070 | [5 empty] | SHAPEFILE | N
PL-00013613 | 161682 | Y | 1 | SK PS 00152067 | 2023-04-19 | 161682-1 | 09-07-031-25W3 | 07-07-031-25W3 | Well | Multi Well Battery | Flowline |  | LONGHORN OIL & GAS LTD. | Operating | Oil Well Effluent |  |  | 0.571 | 0.571 | [8 empty] | 4960 | [5 empty] | SHAPEFILE | N
PL-00013362 | 116969 | Y | 1 | SK PS 00151810 | 2023-04-19 | 116969-1 | 09-23-032-25W3 | 08-23-032-25W3 | Oil Satellite | Well | Flowline |  | LONGHORN OIL & GAS LTD. | Operating | Salt water |  |  | 0.209 | 0.209 | [8 empty] | 9960 | [5 empty] | SHAPEFILE | N
PL-00013620 | 161690 | Y | 1 | SK PS 00152075 | 2023-04-19 | 161690-1 | 16-07-031-25W3 | 07-07-031-25W3 | Well | Multi Well Battery | Flowline |  | LONGHORN OIL & GAS LTD. | Operating | Oil Well Effluent |  |  | 0.866 | 0.866 | [8 empty] | 4960 | [5 empty] | SHAPEFILE | N
PL-00013479 | 147275 | Y | 1 | SK PS 00151932 | 2023-04-19 | 147275-1 | 09-14-032-25W3 | 10-14-032-25W3 | Pipeline Segment Connection Below Ground | Pipeline Segment Connection Below Ground | Flowline |  | LONGHORN OIL & GAS LTD. | Operating | Oil Well Effluent |  |  | 0.364 | 0.364 | [8 empty] | 9960 | [5 empty] | SHAPEFILE | N
PL-00013662 | 162080 | Y | 1 | SK PS 00152117 | 2023-04-19 | 162080-1 | 04-22-032-24W3 | 03-21-032-24W3 | Pipeline Segment Connection Above Ground | Pipeline Segment Connection Above Ground | Flowline |  | LONGHORN OIL & GAS LTD. | Operating | Salt water |  |  | 1.688 | 1.688 | [8 empty] | 9960 | [5 empty] | SHAPEFILE | N
PL-00013681 | 181252 | Y | 1 | SK PS 00152136 | 2023-04-19 | 181252-1 | 12-32-032-24W3 | 12-32-032-24W3 | Well | Pipeline Segment Connection Above Ground | Flowline |  | LONGHORN OIL & GAS LTD. | Operating | Natural Gas |  |  | 0.279 | 0.279 | [8 empty] | 2070 | [5 empty] | SHAPEFILE | N
PL-00013648 | 162055 | Y | 1 | SK PS 00152103 | 2023-04-19 | 162055-1 | 10-15-032-24W3 | 06-23-032-24W3 | Multi Well Battery | Well | Flowline |  | LONGHORN OIL & GAS LTD. | Operating | Salt water |  |  | 2.102 | 2.102 | [8 empty] | 9960 | [5 empty] | SHAPEFILE | N
PL-00013743 | 186215 | Y | 1 | SK PS 00152199 | 2023-04-19 | 186215-1 | 08-04-031-25W3 | 11-04-031-25W3 | Well | Oil Satellite | Flowline |  | LONGHORN OIL & GAS LTD. | Discontinued | Oil Well Effluent |  |  | 0.647 | 0.647 | [8 empty] | 4960 | [5 empty] | SHAPEFILE | N
PL-00013425 | 117043 | Y | 1 | SK PS 00151873 | 2023-04-19 | 117043-1 | 06-29-032-24W3 | 10-29-032-24W3 | Well | Oil Satellite | Flowline |  | LONGHORN OIL & GAS LTD. | Discontinued | Natural Gas |  |  | 0.301 | 0.301 | [8 empty] | 2070 | [5 empty] | SHAPEFILE | N
PL-00013499 | 147296 | Y | 1 | SK PS 00151952 | 2023-04-19 | 147296-1 | 06-24-032-25W3 | 06-24-032-25W3 | Pipeline Segment Connection Above Ground | Well | Flowline |  | LONGHORN OIL & GAS LTD. | Operating | Salt water |  |  | 0.413 | 0.413 | [8 empty] | 9960 | [5 empty] | SHAPEFILE | N
PL-00013337 | 116942 | Y | 2 | SK PS 00151785 | 2023-04-19 | 116942-2 | 16-14-032-25W3 | 08-15-032-25W3 | Pipeline Segment Connection Above Ground | Oil Satellite | Flowline |  | LONGHORN OIL & GAS LTD. | Operating | Natural Gas |  |  | 1.83 | 1.83 | [8 empty] | 2070 | [5 empty] | SHAPEFILE | N
PL-00013512 | 147310 | Y | 1 | SK PS 00151965 | 2023-04-19 | 147310-1 | 01-15-032-25W3 | 02-15-032-25W3 | Well | Pipeline Segment Connection Above Ground | Flowline |  | LONGHORN OIL & GAS LTD. | Operating | Natural Gas |  |  | 0.377 | 0.377 | [8 empty] | 2070 | [5 empty] | SHAPEFILE | N
PL-00013508 | 147306 | Y | 1 | SK PS 00151961 | 2023-04-19 | 147306-1 | 02-15-032-25W3 | 06-15-032-25W3 | Well | Well | Flowline |  | LONGHORN OIL & GAS LTD. | Operating | Oil Well Effluent |  |  | 0.193 | 0.193 | [8 empty] | 9960 | [5 empty] | SHAPEFILE | N
PL-00013480 | 147276 | Y | 1 | SK PS 00151933 | 2023-04-19 | 147276-1 | 09-14-032-25W3 | 10-14-032-25W3 | Pipeline Segment Connection Above Ground | Pipeline Segment Connection Above Ground | Flowline |  | LONGHORN OIL & GAS LTD. | Operating | Salt water |  |  | 0.366 | 0.366 | [8 empty] | 9960 | [5 empty] | SHAPEFILE | N
PL-00013789 | 186654 | Y | 2 | SK PS 00152246 | 2023-04-19 | 186654-2 | 15-04-031-25W3 | 07-09-031-25W3 | Pipeline Segment Connection Above Ground | Multi Well Battery | Flowline |  | LONGHORN OIL & GAS LTD. | Operating | Oil Well Effluent |  |  | 0.817 | 0.817 | [8 empty] | 4960 | [5 empty] | SHAPEFILE | N
PL-00013762 | 186287 | Y | 1 | SK PS 00152218 | 2023-04-19 | 186287-1 | 16-13-031-26W3 | 07-13-031-26W3 | Blind End | Blind End | Flowline |  | LONGHORN OIL & GAS LTD. | Abandoned | Oil Well Effluent |  |  | 0.751 | 0.751 | [14 empty] | SHAPEFILE | N
PL-00013924 | 242446 | Y | 1 | SK PS 00152383 | 2023-04-19 | 242446-1 | 10-14-032-25W3 | 16-14-032-25W3 | Well | Oil Satellite | Flowline |  | LONGHORN OIL & GAS LTD. | Operating | Oil Well Effluent |  |  | 0.818 | 0.818 | [8 empty] | 9960 | [5 empty] | SHAPEFILE | N
PL-00013925 | 242448 | Y | 1 | SK PS 00152384 | 2023-04-19 | 242448-1 | 05-24-032-25W3 | 10-24-032-25W3 | Well | Multi Well Battery | Flowline |  | LONGHORN OIL & GAS LTD. | Operating | Oil Well Effluent |  |  | 0.795 | 0.795 | [8 empty] | 9960 | [5 empty] | SHAPEFILE | N
PL-00013801 | 189383 | Y | 1 | SK PS 00152258 | 2023-04-19 | 189383-1 | 15-12-031-26W3 | 10-12-031-26W3 | Blind End | Blind End | Flowline |  | LONGHORN OIL & GAS LTD. | Abandoned | Oil Well Effluent |  |  | 0.39 | 0.39 | [14 empty] | SHAPEFILE | N
PL-00013943 | 247913 | Y | 1 | SK PS 00152402 | 2023-04-19 | 247913-1 | 11-23-032-24W3 | 05-23-032-24W3 | Well | Pipeline Segment Connection Below Ground | Flowline |  | LONGHORN OIL & GAS LTD. | Operating | Oil Well Effluent |  |  | 0.287 | 0.287 | [8 empty] | 9960 | [5 empty] | SHAPEFILE | N
PL-00013315 | 101496 | Y | 1 | SK PS 00151761 | 2023-04-19 | 101496-1 | 01-01-033-25W3 | 14-31-032-24W3 | Blind End | Blind End | Flowline |  | LONGHORN OIL & GAS LTD. | Abandoned | Oil Well Effluent |  |  | 0.773 | 0.773 | [14 empty] | SHAPEFILE | N
PL-00013859 | 242070 | Y | 1 | SK PS 00152318 | 2023-04-19 | 242070-1 | 01-30-032-24W3 | 07-30-032-24W3 | Well | Oil Satellite | Flowline |  | LONGHORN OIL & GAS LTD. | Operating | Oil Well Effluent |  |  | 0.553 | 0.553 | [8 empty] | 9960 | [5 empty] | SHAPEFILE | N
PL-00013855 | 242066 | Y | 1 | SK PS 00152314 | 2023-04-19 | 242066-1 | 09-30-032-24W3 | 08-30-032-24W3 | Well | Oil Satellite | Flowline |  | LONGHORN OIL & GAS LTD. | Operating | Oil Well Effluent |  |  | 0.355 | 0.355 | [8 empty] | 9960 | [5 empty] | SHAPEFILE | N
PL-00013879 | 242321 | Y | 1 | SK PS 00152338 | 2023-04-19 | 242321-1 | 07-30-032-24W3 | 10-24-032-25W3 | Pipeline Segment Connection Below Ground | Multi Well Battery | Flowline |  | LONGHORN OIL & GAS LTD. | Operating | Oil Well Effluent |  |  | 2.192 | 2.192 | [8 empty] | 9960 | [5 empty] | SHAPEFILE | N
PL-00013804 | 195451 | Y | 1 | SK PS 00152261 | 2023-04-19 | 195451-1 | 14-12-031-26W3 | 11-12-031-26W3 | Well | Oil Satellite | Flowline |  | LONGHORN OIL & GAS LTD. | Operating | Oil Well Effluent |  |  | 0.674 | 0.674 | [8 empty] | 4960 | [5 empty] | SHAPEFILE | N
PL-00013381 | 116994 | Y | 1 | SK PS 00151829 | 2023-04-19 | 116994-1 | 11-24-032-25W3 | 10-24-032-25W3 | Well | Multi Well Battery | Flowline |  | LONGHORN OIL & GAS LTD. | Operating | Oil Well Effluent |  |  | 0.17 | 0.17 | [8 empty] | 9960 | [5 empty] | SHAPEFILE | N
PL-00013788 | 186653 | Y | 1 | SK PS 00152244 | 2023-04-19 | 186653-1 | 10-09-031-25W3 | 07-09-031-25W3 | Blind End | Blind End | Flowline |  | LONGHORN OIL & GAS LTD. | Abandoned | Oil Well Effluent |  |  | 0.294 | 0.294 | [14 empty] | SHAPEFILE | N
PL-00013929 | 242592 | Y | 1 | SK PS 00152388 | 2023-04-19 | 242592-1 | 12-03-031-25W3 | 09-04-031-25W3 | Oil Satellite | Pipeline Segment Connection Below Ground | Flowline |  | LONGHORN OIL & GAS LTD. | Operating | Oil Well Effluent |  |  | 0.239 | 0.239 | [8 empty] | 4960 | [5 empty] | SHAPEFILE | N
PL-00013827 | 198938 | Y | 1 | SK PS 00152285 | 2023-04-19 | 198938-1 | 11-32-032-24W3 | 16-31-032-24W3 | Well | Oil Satellite | Flowline |  | LONGHORN OIL & GAS LTD. | Operating | Oil Well Effluent |  |  | 0.673 | 0.673 | [8 empty] | 9960 | [5 empty] | SHAPEFILE | N
PL-00013789 | 186654 | Y | 1 | SK PS 00152245 | 2023-04-19 | 186654-1 | 11-04-031-25W3 | 15-04-031-25W3 | Well | Multi Well Battery | Flowline |  | LONGHORN OIL & GAS LTD. | Operating | Oil Well Effluent |  |  | 0.603 | 0.603 | [8 empty] | 4960 | [5 empty] | SHAPEFILE | N
PL-00013542 | 147340 | Y | 1 | SK PS 00151995 | 2023-04-19 | 147340-1 | 07-30-032-24W3 | 07-30-032-24W3 | Well | Oil Satellite | Flowline |  | LONGHORN OIL & GAS LTD. | Discontinued | Salt water |  |  | 0.234 | 0.234 | [8 empty] | 9960 | [5 empty] | SHAPEFILE | N
PL-00013368 | 116978 | Y | 1 | SK PS 00151816 | 2023-04-19 | 116978-1 | 10-24-032-25W3 | 01-24-032-25W3 | Multi Well Battery | Well | Flowline |  | LONGHORN OIL & GAS LTD. | Operating | Salt water |  |  | 0.825 | 0.825 | [8 empty] | 9960 | [5 empty] | SHAPEFILE | N
PL-00013851 | 242061 | Y | 1 | SK PS 00152310 | 2023-04-19 | 242061-1 | 06-22-032-24W3 | 12-22-032-24W3 | Well | Well | Flowline |  | LONGHORN OIL & GAS LTD. | Operating | Salt water |  |  | 0.566 | 0.566 | [8 empty] | 9960 | [5 empty] | SHAPEFILE | N
PL-00013908 | 242427 | Y | 1 | SK PS 00152367 | 2023-04-19 | 242427-1 | 04-29-032-24W3 | 09-30-032-24W3 | Blind End | Blind End | Flowline |  | LONGHORN OIL & GAS LTD. | Abandoned | Oil Well Effluent |  |  | 0.937 | 0.937 | [14 empty] | SHAPEFILE | N
PL-00013832 | 198943 | Y | 1 | SK PS 00152291 | 2023-04-19 | 198943-1 | 12-32-032-24W3 | 05-32-032-24W3 | Well | Oil Satellite | Flowline |  | LONGHORN OIL & GAS LTD. | Operating | Oil Well Effluent |  |  | 0.35 | 0.35 | [8 empty] | 9960 | [5 empty] | SHAPEFILE | N
PL-00013763 | 186293 | Y | 1 | SK PS 00152219 | 2023-04-19 | 186293-1 | 03-13-031-26W3 | 07-13-031-26W3 | Blind End | Blind End | Flowline |  | LONGHORN OIL & GAS LTD. | Abandoned | Oil Well Effluent |  |  | 0.7 | 0.7 | [14 empty] | SHAPEFILE | N
PL-00013430 | 117048 | Y | 1 | SK PS 00151878 | 2023-04-19 | 117048-1 | 03-30-032-24W3 | 03-30-032-24W3 | Well | Pipeline Segment Connection Below Ground | Flowline |  | LONGHORN OIL & GAS LTD. | Operating | Natural Gas |  |  | 0.056 | 0.056 | [8 empty] | 2070 | [5 empty] | SHAPEFILE | N
PL-00013549 | 147347 | Y | 1 | SK PS 00152002 | 2023-04-19 | 147347-1 | 09-36-032-25W3 | 09-36-032-25W3 | Well | Oil Satellite | Flowline |  | LONGHORN OIL & GAS LTD. | Operating | Natural Gas |  |  | 0.151 | 0.151 | [8 empty] | 2070 | [5 empty] | SHAPEFILE | N
PL-00013825 | 198936 | Y | 1 | SK PS 00152283 | 2023-04-19 | 198936-1 | 16-31-032-24W3 | 13-32-032-24W3 | Oil Satellite | Well | Flowline |  | LONGHORN OIL & GAS LTD. | Discontinued | Salt water |  |  | 0.212 | 0.212 | [8 empty] | 9960 | [5 empty] | SHAPEFILE | N
PL-00013319 | 104943 | Y | 1 | SK PS 00151765 | 2023-04-19 | 104943-1 | 15-31-032-24W3 | 16-31-032-24W3 | Well | Pipeline Segment Connection Above Ground | Flowline |  | LONGHORN OIL & GAS LTD. | Discontinued | Natural Gas |  |  | 0.402 | 0.402 | [8 empty] | 2070 | [5 empty] | SHAPEFILE | N
PL-00013842 | 198954 | Y | 1 | SK PS 00152301 | 2023-04-19 | 198954-1 | 10-29-032-24W3 | 15-29-032-24W3 | Pipeline Segment Connection Above Ground | Well | Flowline |  | LONGHORN OIL & GAS LTD. | Operating | Salt water |  |  | 0.441 | 0.441 | [8 empty] | 9960 | [5 empty] | SHAPEFILE | N
PL-00013846 | 198958 | Y | 1 | SK PS 00152305 | 2023-04-19 | 198958-1 | 11-32-032-24W3 | 12-32-032-24W3 | Well | Pipeline Segment Connection Above Ground | Flowline |  | LONGHORN OIL & GAS LTD. | Operating | Natural Gas |  |  | 0.347 | 0.347 | [8 empty] | 2070 | [5 empty] | SHAPEFILE | N
PL-00013316 | 103007 | Y | 1 | SK PS 00151762 | 2023-04-19 | 103007-1 | 15-06-031-25W3 | 13-06-031-25W3 | Pipeline Segment Connection Below Ground | Well | Flowline |  | LONGHORN OIL & GAS LTD. | Discontinued | Salt water |  |  | 0.787 | 0.787 | [8 empty] | 15500 | [5 empty] | SHAPEFILE | N
PL-00013538 | 147336 | Y | 1 | SK PS 00151991 | 2023-04-19 | 147336-1 | 07-30-032-24W3 | 02-30-032-24W3 | Oil Satellite | Well | Flowline |  | LONGHORN OIL & GAS LTD. | Discontinued | Salt water |  |  | 0.08 | 0.08 | [8 empty] | 9960 | [5 empty] | SHAPEFILE | N
PL-00013860 | 242072 | Y | 1 | SK PS 00152319 | 2023-04-19 | 242072-1 | 03-30-032-24W3 | 07-30-032-24W3 | Well | Oil Satellite | Flowline |  | LONGHORN OIL & GAS LTD. | Operating | Oil Well Effluent |  |  | 0.56 | 0.56 | [8 empty] | 9960 | [5 empty] | SHAPEFILE | N
PL-00013600 | 161667 | Y | 1 | SK PS 00152054 | 2023-04-19 | 161667-1 | 11-12-031-26W3 | 15-12-031-26W3 | Injection/Disposal Facility | Well | Flowline |  | LONGHORN OIL & GAS LTD. | Operating | Salt water |  |  | 0.589 | 0.589 | [8 empty] | 15500 | [5 empty] | SHAPEFILE | N
PL-00013907 | 242425 | Y | 1 | SK PS 00152366 | 2023-04-19 | 242425-1 | 03-29-032-24W3 | 03-29-032-24W3 | Oil Satellite | Well | Flowline |  | LONGHORN OIL & GAS LTD. | Operating | Salt water |  |  | 0.195 | 0.195 | [8 empty] | 9960 | [5 empty] | SHAPEFILE | N
PL-00013419 | 117037 | Y | 1 | SK PS 00151867 | 2023-04-19 | 117037-1 | 14-29-032-24W3 |  | Blind End | Blind End | Flowline |  | LONGHORN OIL & GAS LTD. | Abandoned | Natural Gas |  |  | 0.54 | 0.54 | [14 empty] | SHAPEFILE | N
PL-00013872 | 242305 | Y | 1 | SK PS 00152331 | 2023-04-19 | 242305-1 | 10-29-032-24W3 | 08-30-032-24W3 | Oil Satellite | Oil Satellite | Flowline |  | LONGHORN OIL & GAS LTD. | Operating | Oil Well Effluent |  |  | 1.11 | 1.11 | [8 empty] | 9960 | [5 empty] | SHAPEFILE | N
PL-00013811 | 198917 | Y | 1 | SK PS 00152269 | 2023-04-19 | 198917-1 | 14-36-032-25W3 | 15-36-032-25W3 | Pipeline Segment Connection Above Ground | Pipeline Segment Connection Above Ground | Flowline |  | LONGHORN OIL & GAS LTD. | Operating | Natural Gas |  |  | 0.4 | 0.4 | [8 empty] | 2070 | [5 empty] | SHAPEFILE | N
PL-00013631 | 161701 | Y | 1 | SK PS 00152086 | 2023-04-19 | 161701-1 | 10-08-031-25W3 | 10-08-031-25W3 | Well | Pipeline Segment Connection Below Ground | Flowline |  | LONGHORN OIL & GAS LTD. | Operating | Oil Well Effluent |  |  | 0.032 | 0.032 | [8 empty] | 4960 | [5 empty] | SHAPEFILE | N
PL-00013560 | 148124 | Y | 1 | SK PS 00152013 | 2023-04-19 | 148124-1 | 14-16-032-24W3 | 03-21-032-24W3 | Well | Oil Satellite | Flowline |  | LONGHORN OIL & GAS LTD. | Operating | Oil Well Effluent |  |  | 0.53 | 0.53 | [8 empty] | 4960 | [5 empty] | SHAPEFILE | N
PL-00013727 | 186197 | Y | 1 | SK PS 00152183 | 2023-04-19 | 186197-1 | 11-09-031-25W3 | 07-09-031-25W3 | Blind End | Blind End | Flowline |  | LONGHORN OIL & GAS LTD. | Abandoned | Oil Well Effluent |  |  | 0.389 | 0.389 | [14 empty] | SHAPEFILE | N
PL-00013758 | 186269 | Y | 1 | SK PS 00152214 | 2023-04-19 | 186269-1 | 13-07-031-25W3 | 07-07-031-25W3 | Blind End | Blind End | Flowline |  | LONGHORN OIL & GAS LTD. | Abandoned | Oil Well Effluent |  |  | 0.976 | 0.976 | [14 empty] | SHAPEFILE | N
PL-00013720 | 186190 | Y | 1 | SK PS 00152176 | 2023-04-19 | 186190-1 | 15-06-031-25W3 | 16-06-031-25W3 | Blind End | Blind End | Flowline |  | LONGHORN OIL & GAS LTD. | Abandoned | Oil Well Effluent |  |  | 0.395 | 0.395 | [14 empty] | SHAPEFILE | N
PL-00013418 | 117036 | Y | 1 | SK PS 00151866 | 2023-04-19 | 117036-1 | 11-30-032-24W3 | 08-30-032-24W3 | Well | Pipeline Segment Connection Above Ground | Flowline |  | LONGHORN OIL & GAS LTD. | Discontinued | Natural Gas |  |  | 0.911 | 0.911 | [8 empty] | 2070 | [5 empty] | SHAPEFILE | N
PL-00013635 | 161705 | Y | 1 | SK PS 00152090 | 2023-04-19 | 161705-1 | 02-08-031-25W3 | 11-08-031-25W3 | Well | Multi Well Battery | Flowline |  | LONGHORN OIL & GAS LTD. | Operating | Oil Well Effluent |  |  | 0.75 | 0.75 | [8 empty] | 4960 | [5 empty] | SHAPEFILE | N
PL-00013364 | 116971 | Y | 1 | SK PS 00151812 | 2023-04-19 | 116971-1 | 09-23-032-25W3 | 16-14-032-25W3 | Pipeline Segment Connection Above Ground | Oil Satellite | Flowline |  | LONGHORN OIL & GAS LTD. | Operating | Natural Gas |  |  | 0.957 | 0.957 | [8 empty] | 2070 | [5 empty] | SHAPEFILE | N
PL-00013869 | 242302 | Y | 1 | SK PS 00152328 | 2023-04-19 | 242302-1 | 08-30-032-24W3 | 10-30-032-24W3 | Oil Satellite | Well | Flowline |  | LONGHORN OIL & GAS LTD. | Operating | Salt water |  |  | 0.603 | 0.603 | [8 empty] | 9960 | [5 empty] | SHAPEFILE | N
PL-00013778 | 186602 | Y | 1 | SK PS 00152234 | 2023-04-19 | 186602-1 | 07-13-031-26W3 | 07-13-031-26W3 | Blind End | Blind End | Flowline |  | LONGHORN OIL & GAS LTD. | Abandoned | Oil Well Effluent |  |  | 0.123 | 0.123 | [14 empty] | SHAPEFILE | N
PL-00013507 | 147305 | Y | 1 | SK PS 00151960 | 2023-04-19 | 147305-1 | 02-15-032-25W3 | 06-15-032-25W3 | Well | Pipeline Segment Connection Above Ground | Flowline |  | LONGHORN OIL & GAS LTD. | Operating | Natural Gas |  |  | 0.206 | 0.206 | [8 empty] | 2070 | [5 empty] | SHAPEFILE | N
PL-00013942 | 247912 | Y | 1 | SK PS 00152401 | 2023-04-19 | 247912-1 | 14-23-032-24W3 | 11-23-032-24W3 | Well | Well | Flowline |  | LONGHORN OIL & GAS LTD. | Operating | Oil Well Effluent |  |  | 0.372 | 0.372 | [8 empty] | 9960 | [5 empty] | SHAPEFILE | N
PL-00013602 | 161669 | Y | 1 | SK PS 00152056 | 2023-04-19 | 161669-1 | 05-07-031-25W3 | 06-12-031-26W3 | Injection/Disposal Facility | Pipeline Segment Connection Above Ground | Flowline |  | LONGHORN OIL & GAS LTD. | Operating | Salt water |  |  | 0.993 | 0.993 | [8 empty] | 15500 | [5 empty] | SHAPEFILE | N
PL-00013936 | 247546 | Y | 1 | SK PS 00152395 | 2023-04-19 | 247546-1 | 08-22-032-24W3 | 01-22-032-24W3 | Well | Pipeline Segment Connection Below Ground | Flowline |  | LONGHORN OIL & GAS LTD. | Operating | Oil Well Effluent |  |  | 0.549 | 0.549 | [8 empty] | 9960 | [5 empty] | SHAPEFILE | N
PL-00013658 | 162073 | Y | 1 | SK PS 00152113 | 2023-04-19 | 162073-1 | 09-16-032-24W3 | 16-16-032-24W3 | Well | Pipeline Segment Connection Below Ground | Flowline |  | LONGHORN OIL & GAS LTD. | Operating | Oil Well Effluent |  |  | 0.37 | 0.37 | [8 empty] | 9960 | [5 empty] | SHAPEFILE | N
PL-00013434 | 121012 | Y | 1 | SK PS 00151883 | 2023-04-19 | 121012-1 | 14-15-032-24W3 | 14-15-032-24W3 | Well | Well | Flowline |  | LONGHORN OIL & GAS LTD. | Operating | Salt water |  |  | 0.253 | 0.253 | [8 empty] | 9960 | [5 empty] | SHAPEFILE | N
PL-00013406 | 117022 | Y | 1 | SK PS 00151854 | 2023-04-19 | 117022-1 | 05-32-032-24W3 | 04-32-032-24W3 | Oil Satellite | Well | Flowline |  | LONGHORN OIL & GAS LTD. | Discontinued | Salt water |  |  | 0.408 | 0.408 | [8 empty] | 9960 | [5 empty] | SHAPEFILE | N
PL-00013445 | 130666 | Y | 1 | SK PS 00151895 | 2023-04-19 | 130666-1 | 12-23-032-24W3 | 05-23-032-24W3 | Well | Oil Satellite | Flowline |  | LONGHORN OIL & GAS LTD. | Operating | Oil Well Effluent |  |  | 0.391 | 0.391 | [8 empty] | 9960 | [5 empty] | SHAPEFILE | N
PL-00013862 | 242288 | Y | 1 | SK PS 00152321 | 2023-04-19 | 242288-1 | 04-22-032-24W3 | 01-22-032-24W3 | Well | Multi Well Battery | Flowline |  | LONGHORN OIL & GAS LTD. | Operating | Oil Well Effluent |  |  | 1.391 | 1.391 | [8 empty] | 9960 | [5 empty] | SHAPEFILE | N
PL-00013478 | 147274 | Y | 1 | SK PS 00151931 | 2023-04-19 | 147274-1 | 14-19-032-24W3 | 10-24-032-25W3 | Pipeline Segment Connection Below Ground | Multi Well Battery | Flowline |  | LONGHORN OIL & GAS LTD. | Operating | Oil Well Effluent |  |  | 1.536 | 1.536 | [8 empty] | 9960 | [5 empty] | SHAPEFILE | N
PL-00013792 | 186664 | Y | 1 | SK PS 00152249 | 2023-04-19 | 186664-1 | 10-05-031-25W3 | 15-04-031-25W3 | Oil Satellite | Pipeline Segment Connection Below Ground | Flowline |  | LONGHORN OIL & GAS LTD. | Operating | Oil Well Effluent |  |  | 1.507 | 1.507 | [8 empty] | 4960 | [5 empty] | SHAPEFILE | N
PL-00013933 | 246480 | Y | 1 | SK PS 00152392 | 2023-04-19 | 246480-1 | 05-07-031-25W3 | 07-07-031-25W3 | Pipeline Segment Connection Above Ground | Pipeline Segment Connection Above Ground | Flowline |  | LONGHORN OIL & GAS LTD. | Operating | Salt water |  |  | 0.67 | 0.67 | [8 empty] | 15500 | [5 empty] | SHAPEFILE | N
PL-00013493 | 147290 | Y | 1 | SK PS 00151946 | 2023-04-19 | 147290-1 | 08-24-032-25W3 | 07-24-032-25W3 | Well | Pipeline Segment Connection Below Ground | Flowline |  | LONGHORN OIL & GAS LTD. | Operating | Oil Well Effluent |  |  | 0.268 | 0.268 | [8 empty] | 9960 | [5 empty] | SHAPEFILE | N
PL-00013887 | 242362 | Y | 1 | SK PS 00152346 | 2023-04-19 | 242362-1 | 08-15-032-25W3 | 16-14-032-25W3 | Oil Satellite | Oil Satellite | Flowline |  | LONGHORN OIL & GAS LTD. | Operating | Natural Gas |  |  | 1.752 | 1.752 | [8 empty] | 2070 | [5 empty] | SHAPEFILE | N
PL-00013338 | 116943 | Y | 1 | SK PS 00151786 | 2023-04-19 | 116943-1 | 11-14-032-25W3 | 14-14-032-25W3 | Well | Pipeline Segment Connection Below Ground | Flowline |  | LONGHORN OIL & GAS LTD. | Discontinued | Oil Well Effluent |  |  | 0.318 | 0.318 | [8 empty] | 9960 | [5 empty] | SHAPEFILE | N
PL-00013636 | 161706 | Y | 1 | SK PS 00152091 | 2023-04-19 | 161706-1 | 01-08-031-25W3 | 07-08-031-25W3 | Well | Multi Well Battery | Flowline |  | LONGHORN OIL & GAS LTD. | Operating | Oil Well Effluent |  |  | 0.572 | 0.572 | [8 empty] | 4960 | [5 empty] | SHAPEFILE | N
PL-00013760 | 186285 | Y | 1 | SK PS 00152216 | 2023-04-19 | 186285-1 | 02-15-031-25W3 | 03-15-031-25W3 | Well | Oil Satellite | Flowline |  | LONGHORN OIL & GAS LTD. | Operating | Oil Well Effluent |  |  | 0.391 | 0.391 | [8 empty] | 4960 | [5 empty] | SHAPEFILE | N
PL-00013927 | 242450 | Y | 1 | SK PS 00152386 | 2023-04-19 | 242450-1 | 13-13-032-25W3 | 13-13-032-25W3 | Well | Pipeline Segment Connection Below Ground | Flowline |  | LONGHORN OIL & GAS LTD. | Operating | Natural Gas |  |  | 0.066 | 0.066 | [8 empty] | 2070 | [5 empty] | SHAPEFILE | N
PL-00013449 | 130670 | Y | 1 | SK PS 00151899 | 2023-04-19 | 130670-1 | 07-23-032-24W3 | 05-23-032-24W3 | Well | Oil Satellite | Flowline |  | LONGHORN OIL & GAS LTD. | Operating | Oil Well Effluent |  |  | 0.828 | 0.828 | [8 empty] | 9960 | [5 empty] | SHAPEFILE | N
PL-00013941 | 247857 | Y | 1 | SK PS 00152400 | 2023-04-19 | 247857-1 | 12-15-032-24W3 | 10-15-032-24W3 | Well | Multi Well Battery | Flowline |  | LONGHORN OIL & GAS LTD. | Operating | Oil Well Effluent |  |  | 0.885 | 0.885 | [8 empty] | 9960 | [5 empty] | SHAPEFILE | N
PL-00013346 | 116951 | Y | 1 | SK PS 00151794 | 2023-04-19 | 116951-1 | 01-23-032-25W3 | 01-23-032-25W3 | Well | Pipeline Segment Connection Below Ground | Flowline |  | LONGHORN OIL & GAS LTD. | Operating | Natural Gas |  |  | 0.055 | 0.055 | [8 empty] | 2070 | [5 empty] | SHAPEFILE | N
PL-00013610 | 161679 | Y | 1 | SK PS 00152064 | 2023-04-19 | 161679-1 | 08-07-031-25W3 | 07-07-031-25W3 | Well | Multi Well Battery | Flowline |  | LONGHORN OIL & GAS LTD. | Operating | Oil Well Effluent |  |  | 0.481 | 0.481 | [8 empty] | 4960 | [5 empty] | SHAPEFILE | N
PL-00013539 | 147337 | Y | 1 | SK PS 00151992 | 2023-04-19 | 147337-1 | 02-30-032-24W3 | 07-30-032-24W3 | Well | Oil Satellite | Flowline |  | LONGHORN OIL & GAS LTD. | Operating | Natural Gas |  |  | 0.075 | 0.075 | [8 empty] | 2070 | [5 empty] | SHAPEFILE | N
PL-00013737 | 186208 | Y | 1 | SK PS 00152193 | 2023-04-19 | 186208-1 | 10-05-031-25W3 | 15-05-031-25W3 | Pipeline Segment Connection Above Ground | Well | Flowline |  | LONGHORN OIL & GAS LTD. | Discontinued | Salt water |  |  | 0.403 | 0.403 | [8 empty] | 15500 | [5 empty] | SHAPEFILE | N
PL-00013551 | 148115 | Y | 1 | SK PS 00152004 | 2023-04-19 | 148115-1 | 05-32-032-24W3 | 16-31-032-24W3 | Oil Satellite | Oil Satellite | Flowline |  | LONGHORN OIL & GAS LTD. | Operating | Salt water |  |  | 0.677 | 0.677 | [8 empty] | 9960 | [5 empty] | SHAPEFILE | N
PL-00013696 | 186078 | Y | 1 | SK PS 00152152 | 2023-04-19 | 186078-1 | 16-16-032-24W3 | 01-22-032-24W3 | Pipeline Segment Connection Below Ground | Multi Well Battery | Flowline |  | LONGHORN OIL & GAS LTD. | Operating | Oil Well Effluent |  |  | 1.824 | 1.824 | [8 empty] | 9960 | [5 empty] | SHAPEFILE | N
PL-00013323 | 116927 | Y | 1 | SK PS 00151770 | 2023-04-19 | 116927-1 | 08-15-032-25W3 | 07-15-032-25W3 | Oil Satellite | Well | Flowline |  | LONGHORN OIL & GAS LTD. | Operating | Salt water |  |  | 0.423 | 0.423 | [8 empty] | 9960 | [5 empty] | SHAPEFILE | N
PL-00013352 | 116958 | Y | 1 | SK PS 00151800 | 2023-04-19 | 116958-1 | 11-13-032-25W3 | 13-13-032-25W3 | Blind End | Blind End | Flowline |  | LONGHORN OIL & GAS LTD. | Abandoned | Natural Gas |  |  | 0.379 | 0.379 | [14 empty] | SHAPEFILE | N
PL-00013324 | 116929 | Y | 1 | SK PS 00151771 | 2023-04-19 | 116929-1 | 07-15-032-25W3 | 08-15-032-25W3 | Well | Oil Satellite | Flowline |  | LONGHORN OIL & GAS LTD. | Operating | Natural Gas |  |  | 0.408 | 0.408 | [8 empty] | 2070 | [5 empty] | SHAPEFILE | N
PL-00013923 | 242445 | Y | 1 | SK PS 00152382 | 2023-04-19 | 242445-1 | 10-14-032-25W3 | 09-14-032-25W3 | Well | Well | Flowline |  | LONGHORN OIL & GAS LTD. | Operating | Natural Gas |  |  | 0.381 | 0.381 | [8 empty] | 2070 | [5 empty] | SHAPEFILE | N
PL-00013486 | 147283 | Y | 1 | SK PS 00151939 | 2023-04-19 | 147283-1 | 09-24-032-25W3 | 08-24-032-25W3 | Well | Well | Flowline |  | LONGHORN OIL & GAS LTD. | Discontinued | Salt water |  |  | 0.238 | 0.238 | [8 empty] | 9960 | [5 empty] | SHAPEFILE | N
PL-00013431 | 117049 | Y | 1 | SK PS 00151879 | 2023-04-19 | 117049-1 | 10-29-032-24W3 | 10-29-032-24W3 | Well | Oil Satellite | Flowline |  | LONGHORN OIL & GAS LTD. | Operating | Oil Well Effluent |  |  | 0.017 | 0.017 | [8 empty] | 9960 | [5 empty] | SHAPEFILE | N
PL-00013471 | 147267 | Y | 1 | SK PS 00151924 | 2023-04-19 | 147267-1 | 13-20-032-24W3 | 03-29-032-24W3 | Well | Oil Satellite | Flowline |  | LONGHORN OIL & GAS LTD. | Operating | Natural Gas |  |  | 0.48 | 0.48 | [8 empty] | 2070 | [5 empty] | SHAPEFILE | N
PL-00013930 | 243221 | Y | 1 | SK PS 00152389 | 2023-04-19 | 243221-1 | 06-07-031-25W3 | 09-36-030-26W3 | Compressor Station | Multi Well Battery | Flowline |  | LONGHORN OIL & GAS LTD. | Operating | Natural Gas |  |  | 3.088 | 3.088 | [8 empty] | 9960 | [5 empty] | SHAPEFILE | N
PL-00013749 | 186221 | Y | 1 | SK PS 00152205 | 2023-04-19 | 186221-1 | 06-04-031-25W3 | 06-04-031-25W3 | Blind End | Blind End | Flowline |  | LONGHORN OIL & GAS LTD. | Abandoned | Oil Well Effluent |  |  | 0.255 | 0.255 | [14 empty] | SHAPEFILE | N
PL-00013348 | 116953 | Y | 1 | SK PS 00151796 | 2023-04-19 | 116953-1 | 16-14-032-25W3 | 16-14-032-25W3 | Well | Oil Satellite | Flowline |  | LONGHORN OIL & GAS LTD. | Discontinued | Natural Gas |  |  | 0.05 | 0.05 | [8 empty] | 2070 | [5 empty] | SHAPEFILE | N
PL-00013601 | 161668 | Y | 1 | SK PS 00152055 | 2023-04-19 | 161668-1 | 09-12-031-26W3 | 10-12-031-26W3 | Well | Oil Satellite | Flowline |  | LONGHORN OIL & GAS LTD. | Operating | Oil Well Effluent |  |  | 0.632 | 0.632 | [8 empty] | 4960 | [5 empty] | SHAPEFILE | N
PL-00013687 | 182500 | Y | 1 | SK PS 00152143 | 2023-04-19 | 182500-1 | 02-29-032-24W3 | 03-29-032-24W3 | Well | Well | Flowline |  | LONGHORN OIL & GAS LTD. | Discontinued | Natural Gas |  |  | 0.371 | 0.371 | [8 empty] | 2070 | [5 empty] | SHAPEFILE | N
PL-00013752 | 186245 | Y | 1 | SK PS 00152208 | 2023-04-19 | 186245-1 | 03-21-032-24W3 | 06-21-032-24W3 | Oil Satellite | Well | Flowline |  | LONGHORN OIL & GAS LTD. | Operating | Salt water |  |  | 0.327 | 0.327 | [8 empty] | 9960 | [5 empty] | SHAPEFILE | N
PL-00013506 | 147304 | Y | 1 | SK PS 00151959 | 2023-04-19 | 147304-1 | 10-15-032-25W3 | 10-15-032-25W3 | Pipeline Segment Connection Above Ground | Well | Flowline |  | LONGHORN OIL & GAS LTD. | Operating | Salt water |  |  | 0.243 | 0.243 | [8 empty] | 9960 | [5 empty] | SHAPEFILE | N
PL-00013899 | 242416 | Y | 1 | SK PS 00152358 | 2023-04-19 | 242416-1 | 04-14-032-25W3 | 08-15-032-25W3 | Well | Oil Satellite | Flowline |  | LONGHORN OIL & GAS LTD. | Operating | Oil Well Effluent |  |  | 0.469 | 0.469 | [8 empty] | 9960 | [5 empty] | SHAPEFILE | N
PL-00013691 | 183244 | Y | 1 | SK PS 00152147 | 2023-04-19 | 183244-1 | 04-12-031-26W3 | 06-12-031-26W3 | Well | Oil Satellite | Flowline |  | LONGHORN OIL & GAS LTD. | Operating | Oil Well Effluent |  |  | 0.807 | 0.807 | [8 empty] | 4960 | [5 empty] | SHAPEFILE | N
PL-00013673 | 162097 | Y | 1 | SK PS 00152128 | 2023-04-19 | 162097-1 | 09-22-032-24W3 | 09-22-032-24W3 | Well | Well | Flowline |  | LONGHORN OIL & GAS LTD. | Operating | Oil Well Effluent |  |  | 0.242 | 0.242 | [8 empty] | 9960 | [5 empty] | SHAPEFILE | N
PL-00013429 | 117047 | Y | 1 | SK PS 00151877 | 2023-04-19 | 117047-1 | 07-30-032-24W3 | 07-30-032-24W3 | Well | Oil Satellite | Flowline |  | LONGHORN OIL & GAS LTD. | Discontinued | Natural Gas |  |  | 0.023 | 0.023 | [8 empty] | 2070 | [5 empty] | SHAPEFILE | N
PL-00013365 | 116972 | Y | 1 | SK PS 00151813 | 2023-04-19 | 116972-1 | 09-23-032-25W3 | 16-14-032-25W3 | Pipeline Segment Connection Below Ground | Oil Satellite | Flowline |  | LONGHORN OIL & GAS LTD. | Operating | Oil Well Effluent |  |  | 0.957 | 0.957 | [8 empty] | 9960 | [5 empty] | SHAPEFILE | N
PL-00013682 | 182359 | Y | 1 | SK PS 00152137 | 2023-04-19 | 182359-1 | 08-31-032-24W3 | 14-32-032-24W3 | Well | Pipeline Segment Connection Above Ground | Flowline |  | LONGHORN OIL & GAS LTD. | Discontinued | Natural Gas |  |  | 1.21 | 1.21 | [8 empty] | 2070 | [5 empty] | SHAPEFILE | N
PL-00013935 | 247545 | Y | 1 | SK PS 00152394 | 2023-04-19 | 247545-1 | 01-22-032-24W3 | 10-22-032-24W3 | Multi Well Battery | Well | Flowline |  | LONGHORN OIL & GAS LTD. | Operating | Salt water |  |  | 1.238 | 1.238 | [8 empty] | 9960 | [5 empty] | SHAPEFILE | N
PL-00013618 | 161688 | Y | 1 | SK PS 00152073 | 2023-04-19 | 161688-1 | 04-17-031-25W3 | 07-17-031-25W3 | Blind End | Blind End | Flowline |  | LONGHORN OIL & GAS LTD. | Abandoned | Oil Well Effluent |  |  | 0.879 | 0.879 | [14 empty] | SHAPEFILE | N
PL-00013500 | 147298 | Y | 1 | SK PS 00151953 | 2023-04-19 | 147298-1 | 03-24-032-25W3 | 04-24-032-25W3 | Well | Pipeline Segment Connection Below Ground | Flowline |  | LONGHORN OIL & GAS LTD. | Operating | Oil Well Effluent |  |  | 0.192 | 0.192 | [8 empty] | 9960 | [5 empty] | SHAPEFILE | N
PL-00013672 | 162095 | Y | 1 | SK PS 00152127 | 2023-04-19 | 162095-1 | 16-22-032-24W3 | 10-22-032-24W3 | Pipeline Segment Connection Below Ground | Pipeline Segment Connection Below Ground | Flowline |  | LONGHORN OIL & GAS LTD. | Operating | Oil Well Effluent |  |  | 0.292 | 0.292 | [8 empty] | 9960 | [5 empty] | SHAPEFILE | N
PL-00013764 | 186295 | Y | 1 | SK PS 00152220 | 2023-04-19 | 186295-1 | 08-09-031-25W3 | 01-17-031-25W3 | Pipeline Segment Connection Above Ground | Pipeline Segment Connection Below Ground | Flowline |  | LONGHORN OIL & GAS LTD. | Operating | Natural Gas |  |  | 2.001 | 2.001 | [8 empty] | 4960 | [5 empty] | SHAPEFILE | N
PL-00013388 | 117001 | Y | 1 | SK PS 00151836 | 2023-04-19 | 117001-1 | 10-24-032-25W3 | 09-36-032-25W3 | Multi Well Battery | Oil Satellite | Flowline |  | LONGHORN OIL & GAS LTD. | Operating | Salt water |  |  | 3.499 | 3.499 | [8 empty] | 9960 | [5 empty] | SHAPEFILE | N
PL-00013646 | 161718 | Y | 1 | SK PS 00152101 | 2023-04-19 | 161718-1 | 11-10-031-25W3 | 13-10-031-25W3 | Pipeline Segment Connection Below Ground | Pipeline Segment Connection Above Ground | Flowline |  | LONGHORN OIL & GAS LTD. | Operating | Salt water |  |  | 0.75 | 0.75 | [8 empty] | 15500 | [5 empty] | SHAPEFILE | N
PL-00013795 | 186667 | Y | 1 | SK PS 00152252 | 2023-04-19 | 186667-1 | 10-04-031-25W3 | 09-04-031-25W3 | Blind End | Blind End | Flowline |  | LONGHORN OIL & GAS LTD. | Abandoned | Oil Well Effluent |  |  | 0.596 | 0.596 | [14 empty] | SHAPEFILE | N
PL-00013548 | 147346 | Y | 1 | SK PS 00152001 | 2023-04-19 | 147346-1 | 09-36-032-25W3 | 09-36-032-25W3 | Well | Oil Satellite | Flowline |  | LONGHORN OIL & GAS LTD. | Operating | Oil Well Effluent |  |  | 0.16 | 0.16 | [8 empty] | 9960 | [5 empty] | SHAPEFILE | N
PL-00013476 | 147272 | Y | 1 | SK PS 00151929 | 2023-04-19 | 147272-1 | 14-19-032-24W3 | 14-19-032-24W3 | Well | Pipeline Segment Connection Above Ground | Flowline |  | LONGHORN OIL & GAS LTD. | Discontinued | Salt water |  |  | 0.238 | 0.238 | [8 empty] | 9960 | [5 empty] | SHAPEFILE | N
PL-00013482 | 147279 | Y | 1 | SK PS 00151935 | 2023-04-19 | 147279-1 | 11-24-032-25W3 | 12-24-032-25W3 | Well | Pipeline Segment Connection Above Ground | Flowline |  | LONGHORN OIL & GAS LTD. | Discontinued | Natural Gas |  |  | 0.327 | 0.327 | [8 empty] | 2070 | [5 empty] | SHAPEFILE | N
PL-00013481 | 147277 | Y | 1 | SK PS 00151934 | 2023-04-19 | 147277-1 | 14-24-032-25W3 | 10-24-032-25W3 | Well | Multi Well Battery | Flowline |  | LONGHORN OIL & GAS LTD. | Operating | Oil Well Effluent |  |  | 0.545 | 0.545 | [8 empty] | 9960 | [5 empty] | SHAPEFILE | N
PL-00013629 | 161699 | Y | 1 | SK PS 00152084 | 2023-04-19 | 161699-1 | 15-08-031-25W3 | 11-08-031-25W3 | Blind End | Blind End | Flowline |  | LONGHORN OIL & GAS LTD. | Abandoned | Oil Well Effluent |  |  | 0.546 | 0.546 | [14 empty] | SHAPEFILE | N
PL-00013612 | 161681 | Y | 1 | SK PS 00152066 | 2023-04-19 | 161681-1 | 14-07-031-25W3 | 07-07-031-25W3 | Well | Multi Well Battery | Flowline |  | LONGHORN OIL & GAS LTD. | Operating | Oil Well Effluent |  |  | 0.777 | 0.777 | [8 empty] | 4960 | [5 empty] | SHAPEFILE | N
PL-00013742 | 186214 | Y | 1 | SK PS 00152198 | 2023-04-19 | 186214-1 | 12-05-031-25W3 | 10-05-031-25W3 | Well | Oil Satellite | Flowline |  | LONGHORN OIL & GAS LTD. | Operating | Oil Well Effluent |  |  | 0.69 | 0.69 | [8 empty] | 1960 | [5 empty] | SHAPEFILE | N
PL-00013857 | 242068 | Y | 1 | SK PS 00152316 | 2023-04-19 | 242068-1 | 08-30-032-24W3 | 07-30-032-24W3 | Pipeline Segment Connection Above Ground | Pipeline Segment Connection Above Ground | Flowline |  | LONGHORN OIL & GAS LTD. | Operating | Natural Gas |  |  | 0.661 | 0.661 | [8 empty] | 2070 | [5 empty] | SHAPEFILE | N
PL-00013547 | 147345 | Y | 1 | SK PS 00152000 | 2023-04-19 | 147345-1 | 09-36-032-25W3 | 15-36-032-25W3 | Oil Satellite | Well | Flowline |  | LONGHORN OIL & GAS LTD. | Operating | Salt water |  |  | 0.572 | 0.572 | [8 empty] | 9960 | [5 empty] | SHAPEFILE | N
PL-00013828 | 198939 | Y | 1 | SK PS 00152286 | 2023-04-19 | 198939-1 | 14-32-032-24W3 | 12-32-032-24W3 | Well | Pipeline Segment Connection Below Ground | Flowline |  | LONGHORN OIL & GAS LTD. | Operating | Natural Gas |  |  | 0.4 | 0.4 | [8 empty] | 2070 | [5 empty] | SHAPEFILE | N
PL-00013871 | 242304 | Y | 1 | SK PS 00152330 | 2023-04-19 | 242304-1 | 13-29-032-24W3 | 08-30-032-24W3 | Well | Oil Satellite | Flowline |  | LONGHORN OIL & GAS LTD. | Operating | Oil Well Effluent |  |  | 1.058 | 1.058 | [8 empty] | 9960 | [5 empty] | SHAPEFILE | N
PL-00013585 | 151801 | Y | 1 | SK PS 00152038 | 2023-04-19 | 151801-1 | 06-03-031-25W3 | 12-03-031-25W3 | Well | Oil Satellite | Flowline |  | LONGHORN OIL & GAS LTD. | Operating | Oil Well Effluent |  |  | 0.561 | 0.561 | [8 empty] | 4960 | [5 empty] | SHAPEFILE | N
PL-00013834 | 198945 | Y | 1 | SK PS 00152293 | 2023-04-19 | 198945-1 | 08-31-032-24W3 | 05-32-032-24W3 | Well | Pipeline Segment Connection Below Ground | Flowline |  | LONGHORN OIL & GAS LTD. | Operating | Natural Gas |  |  | 0.192 | 0.192 | [8 empty] | 2070 | [5 empty] | SHAPEFILE | N
PL-00013457 | 145108 | Y | 1 | SK PS 00151908 | 2023-04-19 | 145108-1 | 10-19-032-24W3 | 09-30-032-24W3 | Pipeline Segment Connection Below Ground | Compressor Station | Flowline |  | LONGHORN OIL & GAS LTD. | Operating | Natural Gas |  |  | 2.391 | 2.391 | [8 empty] | 2070 | [5 empty] | SHAPEFILE | N
PL-00013408 | 117026 | Y | 1 | SK PS 00151856 | 2023-04-19 | 117026-1 | 01-30-032-24W3 | 07-30-032-24W3 | Well | Oil Satellite | Flowline |  | LONGHORN OIL & GAS LTD. | Operating | Natural Gas |  |  | 0.579 | 0.579 | [8 empty] | 2070 | [5 empty] | SHAPEFILE | N
PL-00013496 | 147293 | Y | 1 | SK PS 00151949 | 2023-04-19 | 147293-1 | 06-24-032-25W3 | 05-24-032-25W3 | Pipeline Segment Connection Above Ground | Pipeline Segment Connection Above Ground | Flowline |  | LONGHORN OIL & GAS LTD. | Discontinued | Salt water |  |  | 0.192 | 0.192 | [8 empty] | 9960 | [5 empty] | SHAPEFILE | N
PL-00013898 | 242414 | Y | 1 | SK PS 00152357 | 2023-04-19 | 242414-1 | 10-15-032-25W3 | 08-15-032-25W3 | Well | Oil Satellite | Flowline |  | LONGHORN OIL & GAS LTD. | Operating | Oil Well Effluent |  |  | 0.394 | 0.394 | [8 empty] | 9960 | [5 empty] | SHAPEFILE | N
PL-00013375 | 116987 | Y | 1 | SK PS 00151823 | 2023-04-19 | 116987-1 | 16-29-032-24W3 | 10-29-032-24W3 | Well | Oil Satellite | Flowline |  | LONGHORN OIL & GAS LTD. | Operating | Natural Gas |  |  | 0.614 | 0.614 | [8 empty] | 2070 | [5 empty] | SHAPEFILE | N
PL-00013450 | 130671 | Y | 1 | SK PS 00151900 | 2023-04-19 | 130671-1 | 03-23-032-24W3 | 06-23-032-24W3 | Well | Pipeline Segment Connection Below Ground | Flowline |  | LONGHORN OIL & GAS LTD. | Discontinued | Oil Well Effluent |  |  | 0.282 | 0.282 | [8 empty] | 9960 | [5 empty] | SHAPEFILE | N
PL-00013344 | 116949 | Y | 1 | SK PS 00151792 | 2023-04-19 | 116949-1 | 15-14-032-25W3 | 10-14-032-25W3 | Well | Pipeline Segment Connection Above Ground | Flowline |  | LONGHORN OIL & GAS LTD. | Operating | Natural Gas |  |  | 0.601 | 0.601 | [8 empty] | 2070 | [5 empty] | SHAPEFILE | N
PL-00013700 | 186163 | Y | 1 | SK PS 00152156 | 2023-04-19 | 186163-1 | 11-04-031-25W3 | 13-04-031-25W3 | Blind End | Blind End | Flowline |  | LONGHORN OIL & GAS LTD. | Abandoned | Salt water |  |  | 0.765 | 0.765 | [14 empty] | SHAPEFILE | N
PL-00013522 | 147320 | Y | 1 | SK PS 00151975 | 2023-04-19 | 147320-1 | 05-14-032-25W3 | 05-14-032-25W3 | Well | Pipeline Segment Connection Below Ground | Flowline |  | LONGHORN OIL & GAS LTD. | Discontinued | Oil Well Effluent |  |  | 0.244 | 0.244 | [8 empty] | 9960 | [5 empty] | SHAPEFILE | N
PL-00013697 | 186145 | Y | 1 | SK PS 00152153 | 2023-04-19 | 186145-1 | 07-12-031-26W3 | 07-12-031-26W3 | Pipeline Segment Connection Below Ground | Oil Satellite | Flowline |  | LONGHORN OIL & GAS LTD. | Operating | Oil Well Effluent |  |  | 0.265 | 0.265 | [8 empty] | 4960 | [5 empty] | SHAPEFILE | N
PL-00013345 | 116950 | Y | 1 | SK PS 00151793 | 2023-04-19 | 116950-1 | 02-23-032-25W3 | 16-14-032-25W3 | Well | Oil Satellite | Flowline |  | LONGHORN OIL & GAS LTD. | Discontinued | Natural Gas |  |  | 0.522 | 0.522 | [8 empty] | 2070 | [5 empty] | SHAPEFILE | N
PL-00013566 | 148130 | Y | 1 | SK PS 00152019 | 2023-04-19 | 148130-1 | 01-21-032-24W3 | 12-22-032-24W3 | Well | Oil Satellite | Flowline |  | LONGHORN OIL & GAS LTD. | Operating | Oil Well Effluent |  |  | 0.63 | 0.63 | [8 empty] | 9960 | [5 empty] | SHAPEFILE | N
PL-00013645 | 161717 | Y | 1 | SK PS 00152100 | 2023-04-19 | 161717-1 | 03-15-031-25W3 | 09-09-031-25W3 | Oil Satellite | Pipeline Segment Connection Below Ground | Flowline |  | LONGHORN OIL & GAS LTD. | Operating | Oil Well Effluent |  |  | 1.177 | 1.177 | [8 empty] | 4960 | [5 empty] | SHAPEFILE | N
PL-00013761 | 186286 | Y | 1 | SK PS 00152217 | 2023-04-19 | 186286-1 | 06-18-031-25W3 | 13-07-031-25W3 | Blind End | Blind End | Flowline |  | LONGHORN OIL & GAS LTD. | Abandoned | Oil Well Effluent |  |  | 1.028 | 1.028 | [14 empty] | SHAPEFILE | N
PL-00013396 | 117009 | Y | 1 | SK PS 00151844 | 2023-04-19 | 117009-1 | 09-36-032-25W3 | 16-36-032-25W3 | Oil Satellite | Oil Satellite | Flowline |  | LONGHORN OIL & GAS LTD. | Operating | Natural Gas |  |  | 0.374 | 0.374 | [8 empty] | 2070 | [5 empty] | SHAPEFILE | N
PL-00013454 | 141935 | Y | 1 | SK PS 00151905 | 2023-04-19 | 141935-1 | 15-06-031-25W3 | 07-07-031-25W3 | Oil Satellite | Multi Well Battery | Flowline |  | LONGHORN OIL & GAS LTD. | Operating | Oil Well Effluent |  |  | 0.926 | 0.926 | [8 empty] | 4960 | [5 empty] | SHAPEFILE | N
PL-00013689 | 182503 | Y | 1 | SK PS 00152145 | 2023-04-19 | 182503-1 | 04-32-032-24W3 | 04-32-032-24W3 | Well | Pipeline Segment Connection Below Ground | Flowline |  | LONGHORN OIL & GAS LTD. | Operating | Natural Gas |  |  | 0.343 | 0.343 | [8 empty] | 2070 | [5 empty] | SHAPEFILE | N
PL-00013540 | 147338 | Y | 1 | SK PS 00151993 | 2023-04-19 | 147338-1 | 07-30-032-24W3 | 07-30-032-24W3 | Well | Oil Satellite | Flowline |  | LONGHORN OIL & GAS LTD. | Operating | Oil Well Effluent |  |  | 0.23 | 0.23 | [8 empty] | 9960 | [5 empty] | SHAPEFILE | N
PL-00013726 | 186196 | Y | 1 | SK PS 00152182 | 2023-04-19 | 186196-1 | 09-09-031-25W3 | 07-09-031-25W3 | Well | Multi Well Battery | Flowline |  | LONGHORN OIL & GAS LTD. | Operating | Oil Well Effluent |  |  | 0.619 | 0.619 | [8 empty] | 4960 | [5 empty] | SHAPEFILE | N
PL-00013526 | 147324 | Y | 1 | SK PS 00151979 | 2023-04-19 | 147324-1 | 05-33-032-24W3 | 10-29-032-24W3 | Oil Satellite | Oil Satellite | Flowline |  | LONGHORN OIL & GAS LTD. | Operating | Oil Well Effluent |  |  | 1.696 | 1.696 | [8 empty] | 9960 | [5 empty] | SHAPEFILE | N
PL-00013487 | 147284 | Y | 1 | SK PS 00151940 | 2023-04-19 | 147284-1 | 02-24-032-25W3 | 08-24-032-25W3 | Well | Pipeline Segment Connection Below Ground | Flowline |  | LONGHORN OIL & GAS LTD. | Operating | Oil Well Effluent |  |  | 0.231 | 0.231 | [8 empty] | 9960 | [5 empty] | SHAPEFILE | N
PL-00013616 | 161685 | Y | 2 | SK PS 00152071 | 2023-04-19 | 161685-900 | 09-17-031-25W3 | 07-17-031-25W3 | Well | Oil Satellite | Flowline |  | LONGHORN OIL & GAS LTD. | Operating | Oil Well Effluent |  |  | 0.531 | 0.531 | [8 empty] | 4960 | [5 empty] | SHAPEFILE | N
PL-00013675 | 180398 | Y | 1 | SK PS 00152130 | 2023-04-19 | 180398-1 | 07-07-031-25W3 | 10-07-031-25W3 | Pipeline Segment Connection Above Ground | Pipeline Segment Connection Below Ground | Flowline |  | LONGHORN OIL & GAS LTD. | Operating | Salt water |  |  | 0.341 | 0.341 | [8 empty] | 15500 | [5 empty] | SHAPEFILE | N
PL-00013878 | 242319 | Y | 1 | SK PS 00152337 | 2023-04-19 | 242319-1 | 10-29-032-24W3 | 06-29-032-24W3 | Oil Satellite | Well | Flowline |  | LONGHORN OIL & GAS LTD. | Operating | Salt water |  |  | 0.302 | 0.302 | [8 empty] | 9960 | [5 empty] | SHAPEFILE | N
PL-00013515 | 147313 | Y | 1 | SK PS 00151968 | 2023-04-19 | 147313-1 | 08-15-032-25W3 | 09-15-032-25W3 | Pipeline Segment Connection Above Ground | Well | Flowline |  | LONGHORN OIL & GAS LTD. | Operating | Salt water |  |  | 0.282 | 0.282 | [8 empty] | 9960 | [5 empty] | SHAPEFILE | N
PL-00013847 | 198959 | Y | 1 | SK PS 00152306 | 2023-04-19 | 198959-1 | 06-32-032-24W3 | 12-32-032-24W3 | Well | Pipeline Segment Connection Below Ground | Flowline |  | LONGHORN OIL & GAS LTD. | Operating | Natural Gas |  |  | 0.433 | 0.433 | [8 empty] | 2070 | [5 empty] | SHAPEFILE | N
PL-00013464 | 147260 | Y | 1 | SK PS 00151917 | 2023-04-19 | 147260-1 | 12-35-032-25W3 | 06-35-032-25W3 | Well | Pipeline Segment Connection Above Ground | Flowline |  | LONGHORN OIL & GAS LTD. | Discontinued | Natural Gas |  |  | 0.661 | 0.661 | [8 empty] | 2070 | [5 empty] | SHAPEFILE | N
PL-00013529 | 147327 | Y | 1 | SK PS 00151982 | 2023-04-19 | 147327-1 | 15-29-032-24W3 | 10-29-032-24W3 | Well | Oil Satellite | Flowline |  | LONGHORN OIL & GAS LTD. | Operating | Oil Well Effluent |  |  | 0.432 | 0.432 | [8 empty] | 9960 | [5 empty] | SHAPEFILE | N
PL-00013688 | 182501 | Y | 1 | SK PS 00152144 | 2023-04-19 | 182501-1 | 02-29-032-24W3 | 01-29-032-24W3 | Pipeline Segment Connection Above Ground | Well | Flowline |  | LONGHORN OIL & GAS LTD. | Discontinued | Natural Gas |  |  | 0.407 | 0.407 | [8 empty] | 2070 | [5 empty] | SHAPEFILE | N
PL-00013321 | 114384 | Y | 2 | SK PS 00151768 | 2023-04-19 | 114384-2 | 04-18-032-24W3 | 03-18-032-24W3 | Well | Pipeline Segment Connection Below Ground | Flowline |  | LONGHORN OIL & GAS LTD. | Operating | Natural Gas |  |  | 0.542 | 0.542 | [8 empty] | 2070 | [5 empty] | SHAPEFILE | N
PL-00013405 | 117021 | Y | 1 | SK PS 00151853 | 2023-04-19 | 117021-1 | 03-32-032-24W3 | 05-32-032-24W3 | Well | Oil Satellite | Flowline |  | LONGHORN OIL & GAS LTD. | Operating | Oil Well Effluent |  |  | 0.855 | 0.855 | [8 empty] | 9960 | [5 empty] | SHAPEFILE | N
PL-00013734 | 186205 | Y | 1 | SK PS 00152190 | 2023-04-19 | 186205-1 | 07-10-031-25W3 | 11-10-031-25W3 | Blind End | Blind End | Flowline |  | LONGHORN OIL & GAS LTD. | Abandoned | Oil Well Effluent |  |  | 0.275 | 0.275 | [14 empty] | SHAPEFILE | N
PL-00013587 | 151803 | Y | 1 | SK PS 00152040 | 2023-04-19 | 151803-1 | 01-06-031-25W3 | 04-05-031-25W3 | Well | Multi Well Battery | Flowline |  | LONGHORN OIL & GAS LTD. | Operating | Oil Well Effluent |  |  | 0.426 | 0.426 | [8 empty] | 4960 | [5 empty] | SHAPEFILE | N
PL-00013785 | 186642 | Y | 1 | SK PS 00152241 | 2023-04-19 | 186642-1 | 03-07-031-25W3 | 15-06-031-25W3 | Pipeline Segment Connection Below Ground | Pipeline Segment Connection Below Ground | Flowline |  | LONGHORN OIL & GAS LTD. | Discontinued | Salt water |  |  | 0.71 | 0.71 | [8 empty] | 15500 | [5 empty] | SHAPEFILE | N
PL-00013824 | 198933 | Y | 1 | SK PS 00152282 | 2023-04-19 | 198933-1 | 10-31-032-24W3 | 16-31-032-24W3 | Well | Oil Satellite | Flowline |  | LONGHORN OIL & GAS LTD. | Operating | Oil Well Effluent |  |  | 0.657 | 0.657 | [8 empty] | 9960 | [5 empty] | SHAPEFILE | N
PL-00013719 | 186188 | Y | 1 | SK PS 00152175 | 2023-04-19 | 186188-1 | 15-06-031-25W3 | 07-06-031-25W3 | Blind End | Blind End | Flowline |  | LONGHORN OIL & GAS LTD. | Abandoned | Salt water |  |  | 0.706 | 0.706 | [14 empty] | SHAPEFILE | N
PL-00013640 | 161711 | Y | 1 | SK PS 00152095 | 2023-04-19 | 161711-1 | 07-09-031-25W3 | 06-09-031-25W3 | Blind End | Blind End | Flowline |  | LONGHORN OIL & GAS LTD. | Abandoned | Oil Well Effluent |  |  | 0.24 | 0.24 | [14 empty] | SHAPEFILE | N
PL-00013379 | 116991 | Y | 1 | SK PS 00151827 | 2023-04-19 | 116991-1 | 14-29-032-24W3 | 10-29-032-24W3 | Well | Oil Satellite | Flowline |  | LONGHORN OIL & GAS LTD. | Discontinued | Natural Gas |  |  | 0.677 | 0.677 | [8 empty] | 2070 | [5 empty] | SHAPEFILE | N
PL-00013457 | 145108 | Y | 2 | SK PS 00151909 | 2023-04-19 | 145108-2 | 10-07-032-24W3 | 11-32-031-24W3 | Blind End | Blind End | Flowline |  | LONGHORN OIL & GAS LTD. | Abandoned | Natural Gas |  |  | 4.103 | 4.103 | [14 empty] | SHAPEFILE | N
PL-00013511 | 147309 | Y | 1 | SK PS 00151964 | 2023-04-19 | 147309-1 | 01-15-032-25W3 | 02-15-032-25W3 | Pipeline Segment Connection Below Ground | Pipeline Segment Connection Below Ground | Flowline |  | LONGHORN OIL & GAS LTD. | Operating | Oil Well Effluent |  |  | 0.37 | 0.37 | [8 empty] | 9960 | [5 empty] | SHAPEFILE | N
PL-00013755 | 186252 | Y | 1 | SK PS 00152211 | 2023-04-19 | 186252-1 | 13-03-031-25W3 | 07-09-031-25W3 | Blind End | Blind End | Flowline |  | LONGHORN OIL & GAS LTD. | Abandoned | Salt water |  |  | 1.221 | 1.221 | [14 empty] | SHAPEFILE | N
PL-00013321 | 114384 | Y | 1 | SK PS 00151767 | 2023-04-19 | 114384-1 | 10-19-032-24W3 | 12-19-032-24W3 | Pipeline Segment Connection Below Ground | Compressor Station | Flowline |  | LONGHORN OIL & GAS LTD. | Operating | Natural Gas |  |  | 0.478 | 0.478 | [8 empty] | 2070 | [5 empty] | SHAPEFILE | N
PL-00013767 | 186347 | Y | 1 | SK PS 00152223 | 2023-04-19 | 186347-1 | 07-29-032-24W3 | 02-29-032-24W3 | Pipeline Segment Connection Above Ground | Well | Flowline |  | LONGHORN OIL & GAS LTD. | Discontinued | Natural Gas |  |  | 0.462 | 0.462 | [8 empty] | 2070 | [5 empty] | SHAPEFILE | N
PL-00013816 | 198923 | Y | 1 | SK PS 00152274 | 2023-04-19 | 198923-1 | 14-31-032-24W3 | 09-36-032-25W3 | Well | Oil Satellite | Flowline |  | LONGHORN OIL & GAS LTD. | Operating | Oil Well Effluent |  |  | 0.907 | 0.907 | [8 empty] | 9960 | [5 empty] | SHAPEFILE | N
PL-00013475 | 147271 | Y | 1 | SK PS 00151928 | 2023-04-19 | 147271-1 | 14-19-032-24W3 | 14-19-032-24W3 | Well | Pipeline Segment Connection Below Ground | Flowline |  | LONGHORN OIL & GAS LTD. | Operating | Oil Well Effluent |  |  | 0.235 | 0.235 | [8 empty] | 9960 | [5 empty] | SHAPEFILE | N
PL-00013356 | 116963 | Y | 1 | SK PS 00151804 | 2023-04-19 | 116963-1 | 16-14-032-25W3 | 10-24-032-25W3 | Oil Satellite | Multi Well Battery | Flowline |  | LONGHORN OIL & GAS LTD. | Operating | Natural Gas |  |  | 1.513 | 1.513 | [8 empty] | 2070 | [5 empty] | SHAPEFILE | N
PL-00013341 | 116946 | Y | 1 | SK PS 00151789 | 2023-04-19 | 116946-1 | 15-14-032-25W3 | 15-14-032-25W3 | Well | Pipeline Segment Connection Above Ground | Flowline |  | LONGHORN OIL & GAS LTD. | Operating | Natural Gas |  |  | 0.028 | 0.028 | [8 empty] | 2070 | [5 empty] | SHAPEFILE | N
PL-00013533 | 147331 | Y | 1 | SK PS 00151986 | 2023-04-19 | 147331-1 | 10-29-032-24W3 | 10-29-032-24W3 | Oil Satellite | Well | Flowline |  | LONGHORN OIL & GAS LTD. | Operating | Salt water |  |  | 0.286 | 0.286 | [8 empty] | 9960 | [5 empty] | SHAPEFILE | N
PL-00013625 | 161695 | Y | 1 | SK PS 00152080 | 2023-04-19 | 161695-1 | 12-08-031-25W3 | 11-08-031-25W3 | Well | Multi Well Battery | Flowline |  | LONGHORN OIL & GAS LTD. | Operating | Oil Well Effluent |  |  | 0.525 | 0.525 | [8 empty] | 4960 | [5 empty] | SHAPEFILE | N
PL-00013578 | 148165 | Y | 1 | SK PS 00152031 | 2023-04-19 | 148165-1 | 03-22-032-24W3 | 03-22-032-24W3 | Well | Pipeline Segment Connection Below Ground | Flowline |  | LONGHORN OIL & GAS LTD. | Operating | Oil Well Effluent |  |  | 0.213 | 0.213 | [8 empty] | 9960 | [5 empty] | SHAPEFILE | N
PL-00013729 | 186199 | Y | 1 | SK PS 00152185 | 2023-04-19 | 186199-1 | 16-10-031-25W3 | 11-10-031-25W3 | Well | Oil Satellite | Flowline |  | LONGHORN OIL & GAS LTD. | Discontinued | Oil Well Effluent |  |  | 0.842 | 0.842 | [8 empty] | 4960 | [5 empty] | SHAPEFILE | N
PL-00013736 | 186207 | Y | 1 | SK PS 00152192 | 2023-04-19 | 186207-1 | 16-05-031-25W3 | 10-05-031-25W3 | Well | Oil Satellite | Flowline |  | LONGHORN OIL & GAS LTD. | Operating | Oil Well Effluent |  |  | 0.606 | 0.606 | [8 empty] | 1960 | [5 empty] | SHAPEFILE | N
PL-00013756 | 186267 | Y | 1 | SK PS 00152212 | 2023-04-19 | 186267-1 | 01-07-031-25W3 | 07-07-031-25W3 | Well | Multi Well Battery | Flowline |  | LONGHORN OIL & GAS LTD. | Operating | Oil Well Effluent |  |  | 0.812 | 0.812 | [8 empty] | 4960 | [5 empty] | SHAPEFILE | N
PL-00013807 | 196703 | Y | 1 | SK PS 00152264 | 2023-04-19 | 196703-1 | 11-21-032-24W3 | 03-21-032-24W3 | Well | Pipeline Segment Connection Below Ground | Flowline |  | LONGHORN OIL & GAS LTD. | Operating | Oil Well Effluent |  |  | 0.75 | 0.75 | [8 empty] | 4960 | [5 empty] | SHAPEFILE | N
PL-00013707 | 186172 | Y | 1 | SK PS 00152163 | 2023-04-19 | 186172-1 | 07-17-031-25W3 | 07-17-031-25W3 | Blind End | Blind End | Flowline |  | LONGHORN OIL & GAS LTD. | Abandoned | Oil Well Effluent |  |  | 0.16 | 0.16 | [14 empty] | SHAPEFILE | N
PL-00013669 | 162089 | Y | 1 | SK PS 00152124 | 2023-04-19 | 162089-1 | 14-22-032-24W3 | 11-22-032-24W3 | Well | Well | Flowline |  | LONGHORN OIL & GAS LTD. | Operating | Oil Well Effluent |  |  | 0.441 | 0.441 | [8 empty] | 9960 | [5 empty] | SHAPEFILE | N
PL-00013510 | 147308 | Y | 1 | SK PS 00151963 | 2023-04-19 | 147308-1 | 07-15-032-25W3 | 06-15-032-25W3 | Well | Pipeline Segment Connection Below Ground | Flowline |  | LONGHORN OIL & GAS LTD. | Operating | Oil Well Effluent |  |  | 0.257 | 0.257 | [8 empty] | 9960 | [5 empty] | SHAPEFILE | N
PL-00013530 | 147328 | Y | 1 | SK PS 00151983 | 2023-04-19 | 147328-1 | 15-29-032-24W3 | 10-29-032-24W3 | Well | Oil Satellite | Flowline |  | LONGHORN OIL & GAS LTD. | Operating | Natural Gas |  |  | 0.427 | 0.427 | [8 empty] | 2070 | [5 empty] | SHAPEFILE | N
PL-00013563 | 148127 | Y | 1 | SK PS 00152016 | 2023-04-19 | 148127-1 | 16-16-032-24W3 | 16-16-032-24W3 | Well | Well | Flowline |  | LONGHORN OIL & GAS LTD. | Operating | Salt water |  |  | 0.109 | 0.109 | [8 empty] | 9960 | [5 empty] | SHAPEFILE | N
PL-00013638 | 161709 | Y | 1 | SK PS 00152093 | 2023-04-19 | 161709-1 | 04-09-031-25W3 | 06-09-031-25W3 | Well | Multi Well Battery | Flowline |  | LONGHORN OIL & GAS LTD. | Operating | Oil Well Effluent |  |  | 0.75 | 0.75 | [8 empty] | 4960 | [5 empty] | SHAPEFILE | N
PL-00013676 | 180401 | Y | 1 | SK PS 00152131 | 2023-04-19 | 180401-1 | 07-17-031-25W3 | 04-17-031-25W3 | Oil Satellite | Pipeline Segment Connection Below Ground | Flowline |  | LONGHORN OIL & GAS LTD. | Operating | Oil Well Effluent |  |  | 0.88 | 0.88 | [8 empty] | 4960 | [5 empty] | SHAPEFILE | N
PL-00013559 | 148123 | Y | 1 | SK PS 00152012 | 2023-04-19 | 148123-1 | 14-16-032-24W3 | 03-21-032-24W3 | Well | Oil Satellite | Flowline |  | LONGHORN OIL & GAS LTD. | Operating | Oil Well Effluent |  |  | 0.538 | 0.538 | [8 empty] | 4960 | [5 empty] | SHAPEFILE | N
PL-00013946 | 249573 | Y | 1 | SK PS 00152405 | 2023-04-19 | 249573-1 | 05-07-031-25W3 | 03-07-031-25W3 | Injection/Disposal Facility | Pipeline Segment Connection Below Ground | Flowline |  | LONGHORN OIL & GAS LTD. | Discontinued | Salt water |  |  | 0.558 | 0.558 | [8 empty] | 15500 | [5 empty] | SHAPEFILE | N
PL-00013535 | 147333 | Y | 1 | SK PS 00151988 | 2023-04-19 | 147333-1 | 05-30-032-24W3 | 11-30-032-24W3 | Well | Pipeline Segment Connection Below Ground | Flowline |  | LONGHORN OIL & GAS LTD. | Discontinued | Oil Well Effluent |  |  | 0.38 | 0.38 | [8 empty] | 9960 | [5 empty] | SHAPEFILE | N
PL-00013432 | 119541 | Y | 1 | SK PS 00151880 | 2023-04-19 | 119541-1 | 13-29-032-24W3 | 14-29-032-24W3 | Pipeline Segment Connection Above Ground | Well | Flowline |  | LONGHORN OIL & GAS LTD. | Discontinued | Natural Gas |  |  | 0.311 | 0.311 | [8 empty] | 2070 | [5 empty] | SHAPEFILE | N
PL-00013544 | 147342 | Y | 1 | SK PS 00151997 | 2023-04-19 | 147342-1 | 01-01-033-25W3 | 15-36-032-25W3 | Well | Pipeline Segment Connection Above Ground | Flowline |  | LONGHORN OIL & GAS LTD. | Operating | Natural Gas |  |  | 0.521 | 0.521 | [8 empty] | 2070 | [5 empty] | SHAPEFILE | N
PL-00013532 | 147330 | Y | 1 | SK PS 00151985 | 2023-04-19 | 147330-1 | 10-29-032-24W3 | 10-29-032-24W3 | Well | Oil Satellite | Flowline |  | LONGHORN OIL & GAS LTD. | Operating | Oil Well Effluent |  |  | 0.231 | 0.231 | [8 empty] | 9960 | [5 empty] | SHAPEFILE | N
PL-00013678 | 181249 | Y | 1 | SK PS 00152133 | 2023-04-19 | 181249-1 | 07-07-032-24W3 | 10-07-032-24W3 | Well | Pipeline Segment Connection Above Ground | Flowline |  | LONGHORN OIL & GAS LTD. | Discontinued | Natural Gas |  |  | 0.371 | 0.371 | [8 empty] | 9960 | [5 empty] | SHAPEFILE | N
PL-00013808 | 196746 | Y | 1 | SK PS 00152265 | 2023-04-19 | 196746-1 | 16-31-032-24W3 | 13-32-032-24W3 | Well | Pipeline Segment Connection Above Ground | Flowline |  | LONGHORN OIL & GAS LTD. | Discontinued | Natural Gas |  |  | 0.333 | 0.333 | [8 empty] | 2070 | [5 empty] | SHAPEFILE | N
PL-00013504 | 147302 | Y | 1 | SK PS 00151957 | 2023-04-19 | 147302-1 | 04-24-032-25W3 | 04-24-032-25W3 | Pipeline Segment Connection Above Ground | Pipeline Segment Connection Above Ground | Flowline |  | LONGHORN OIL & GAS LTD. | Discontinued | Salt water |  |  | 0.271 | 0.271 | [8 empty] | 9960 | [5 empty] | SHAPEFILE | N
PL-00013740 | 186211 | Y | 1 | SK PS 00152196 | 2023-04-19 | 186211-1 | 10-05-031-25W3 | 14-05-031-25W3 | Blind End | Blind End | Flowline |  | LONGHORN OIL & GAS LTD. | Abandoned | Oil Well Effluent |  |  | 0.698 | 0.698 | [14 empty] | SHAPEFILE | N
PL-00013637 | 161707 | Y | 1 | SK PS 00152092 | 2023-04-19 | 161707-1 | 07-08-031-25W3 | 11-08-031-25W3 | Well | Multi Well Battery | Flowline |  | LONGHORN OIL & GAS LTD. | Operating | Oil Well Effluent |  |  | 0.446 | 0.446 | [8 empty] | 4960 | [5 empty] | SHAPEFILE | N
PL-00013591 | 161638 | Y | 1 | SK PS 00152044 | 2023-04-19 | 161638-1 | 04-03-031-25W3 | 05-03-031-25W3 | Well | Pipeline Segment Connection Below Ground | Flowline |  | LONGHORN OIL & GAS LTD. | Operating | Oil Well Effluent |  |  | 0.414 | 0.414 | [8 empty] | 4960 | [5 empty] | SHAPEFILE | N
PL-00013693 | 186066 | Y | 1 | SK PS 00152149 | 2023-04-19 | 186066-1 | 06-05-031-25W3 | 10-05-031-25W3 | Blind End | Blind End | Flowline |  | LONGHORN OIL & GAS LTD. | Abandoned | Oil Well Effluent |  |  | 0.334 | 0.334 | [14 empty] | SHAPEFILE | N
PL-00013335 | 116940 | Y | 1 | SK PS 00151782 | 2023-04-19 | 116940-1 | 16-14-032-25W3 | 08-15-032-25W3 | Pipeline Segment Connection Above Ground | Pipeline Segment Connection Above Ground | Flowline |  | LONGHORN OIL & GAS LTD. | Operating | Natural Gas |  |  | 1.747 | 1.747 | [8 empty] | 2070 | [5 empty] | SHAPEFILE | N
PL-00013709 | 186174 | Y | 1 | SK PS 00152165 | 2023-04-19 | 186174-1 | 11-17-031-25W3 | 07-17-031-25W3 | Well | Oil Satellite | Flowline |  | LONGHORN OIL & GAS LTD. | Operating | Oil Well Effluent |  |  | 0.361 | 0.361 | [8 empty] | 4960 | [5 empty] | SHAPEFILE | N
PL-00013870 | 242303 | Y | 1 | SK PS 00152329 | 2023-04-19 | 242303-1 | 01-30-032-24W3 | 04-30-032-24W3 | Pipeline Segment Connection Below Ground | Pipeline Segment Connection Above Ground | Flowline |  | LONGHORN OIL & GAS LTD. | Operating | Natural Gas |  |  | 1.399 | 1.399 | [8 empty] | 2070 | [5 empty] | SHAPEFILE | N
PL-00013339 | 116944 | Y | 1 | SK PS 00151787 | 2023-04-19 | 116944-1 | 14-14-032-25W3 | 15-14-032-25W3 | Well | Pipeline Segment Connection Above Ground | Flowline |  | LONGHORN OIL & GAS LTD. | Discontinued | Natural Gas |  |  | 0.42 | 0.42 | [8 empty] | 2070 | [5 empty] | SHAPEFILE | N
PL-00013403 | 117016 | Y | 1 | SK PS 00151851 | 2023-04-19 | 117016-1 | 16-31-032-24W3 | 09-31-032-24W3 | Oil Satellite | Well | Flowline |  | LONGHORN OIL & GAS LTD. | Operating | Salt water |  |  | 0.271 | 0.271 | [8 empty] | 9960 | [5 empty] | SHAPEFILE | N
PL-00013444 | 124559 | Y | 1 | SK PS 00151894 | 2023-04-19 | 124559-1 | 14-04-031-25W3 | 14-04-031-25W3 | Well | Pipeline Segment Connection Below Ground | Flowline |  | LONGHORN OIL & GAS LTD. | Discontinued | Salt water |  |  | 0.248 | 0.248 | [8 empty] | 15500 | [5 empty] | SHAPEFILE | N
PL-00013451 | 130672 | Y | 1 | SK PS 00151901 | 2023-04-19 | 130672-1 | 10-23-032-24W3 | 06-23-032-24W3 | Well | Pipeline Segment Connection Below Ground | Flowline |  | LONGHORN OIL & GAS LTD. | Operating | Oil Well Effluent |  |  | 0.283 | 0.283 | [8 empty] | 9960 | [5 empty] | SHAPEFILE | N
PL-00013521 | 147319 | Y | 1 | SK PS 00151974 | 2023-04-19 | 147319-1 | 05-14-032-25W3 | 05-14-032-25W3 | Well | Pipeline Segment Connection Above Ground | Flowline |  | LONGHORN OIL & GAS LTD. | Discontinued | Natural Gas |  |  | 0.246 | 0.246 | [8 empty] | 2070 | [5 empty] | SHAPEFILE | N
PL-00013782 | 186633 | Y | 1 | SK PS 00152238 | 2023-04-19 | 186633-1 | 11-07-031-25W3 | 05-07-031-25W3 | Well | Injection/Disposal Facility | Flowline |  | LONGHORN OIL & GAS LTD. | Operating | Salt water |  |  | 0.632 | 0.632 | [8 empty] | 15500 | [5 empty] | SHAPEFILE | N
PL-00013326 | 116931 | Y | 1 | SK PS 00151773 | 2023-04-19 | 116931-1 | 02-15-032-25W3 | 07-15-032-25W3 | Well | Pipeline Segment Connection Below Ground | Flowline |  | LONGHORN OIL & GAS LTD. | Operating | Natural Gas |  |  | 0.252 | 0.252 | [8 empty] | 2070 | [5 empty] | SHAPEFILE | N
PL-00013628 | 161698 | Y | 1 | SK PS 00152083 | 2023-04-19 | 161698-1 | 14-08-031-25W3 | 11-08-031-25W3 | Well | Multi Well Battery | Flowline |  | LONGHORN OIL & GAS LTD. | Operating | Oil Well Effluent |  |  | 0.482 | 0.482 | [8 empty] | 4960 | [5 empty] | SHAPEFILE | N
PL-00013322 | 116926 | Y | 1 | SK PS 00151769 | 2023-04-19 | 116926-1 | 06-15-032-25W3 | 07-15-032-25W3 | Well | Pipeline Segment Connection Below Ground | Flowline |  | LONGHORN OIL & GAS LTD. | Operating | Natural Gas |  |  | 0.396 | 0.396 | [8 empty] | 2070 | [5 empty] | SHAPEFILE | N
PL-00013835 | 198947 | Y | 1 | SK PS 00152294 | 2023-04-19 | 198947-1 |  | 13-29-032-24W3 | Blind End | Blind End | Flowline |  | LONGHORN OIL & GAS LTD. | Abandoned | Oil Well Effluent |  |  | 0.408 | 0.408 | [14 empty] | SHAPEFILE | N
PL-00013377 | 116989 | Y | 1 | SK PS 00151825 | 2023-04-19 | 116989-1 | 03-29-032-24W3 | 02-29-032-24W3 | Oil Satellite | Well | Flowline |  | LONGHORN OIL & GAS LTD. | Operating | Salt water |  |  | 0.43 | 0.43 | [8 empty] | 9960 | [5 empty] | SHAPEFILE | N
PL-00013880 | 242322 | Y | 1 | SK PS 00152339 | 2023-04-19 | 242322-1 | 12-29-032-24W3 | 12-29-032-24W3 | Well | Pipeline Segment Connection Below Ground | Flowline |  | LONGHORN OIL & GAS LTD. | Operating | Natural Gas |  |  | 0.065 | 0.065 | [8 empty] | 2070 | [5 empty] | SHAPEFILE | N
PL-00013659 | 162074 | Y | 1 | SK PS 00152114 | 2023-04-19 | 162074-1 | 16-16-032-24W3 | 04-22-032-24W3 | Pipeline Segment Connection Below Ground | Pipeline Segment Connection Below Ground | Flowline |  | LONGHORN OIL & GAS LTD. | Operating | Oil Well Effluent |  |  | 0.278 | 0.278 | [8 empty] | 9960 | [5 empty] | SHAPEFILE | N
PL-00013556 | 148120 | Y | 1 | SK PS 00152009 | 2023-04-19 | 148120-1 | 03-24-032-25W3 | 03-24-032-25W3 | Pipeline Segment Connection Below Ground | Well | Flowline |  | LONGHORN OIL & GAS LTD. | Operating | Natural Gas |  |  | 0.083 | 0.083 | [8 empty] | 2070 | [5 empty] | SHAPEFILE | N
PL-00013619 | 161689 | Y | 1 | SK PS 00152074 | 2023-04-19 | 161689-1 | 04-17-031-25W3 | 16-07-031-25W3 | Pipeline Segment Connection Below Ground | Pipeline Segment Connection Below Ground | Flowline |  | LONGHORN OIL & GAS LTD. | Operating | Oil Well Effluent |  |  | 0.625 | 0.625 | [8 empty] | 4960 | [5 empty] | SHAPEFILE | N
PL-00013704 | 186168 | Y | 1 | SK PS 00152160 | 2023-04-19 | 186168-1 | 07-15-031-25W3 | 03-15-031-25W3 | Pipeline Segment Connection Below Ground | Multi Well Battery | Flowline |  | LONGHORN OIL & GAS LTD. | Operating | Oil Well Effluent |  |  | 0.572 | 0.572 | [8 empty] | 4960 | [5 empty] | SHAPEFILE | N
PL-00013843 | 198955 | Y | 1 | SK PS 00152302 | 2023-04-19 | 198955-1 | 10-29-032-24W3 | 09-29-032-24W3 | Oil Satellite | Well | Flowline |  | LONGHORN OIL & GAS LTD. | Operating | Salt water |  |  | 0.414 | 0.414 | [8 empty] | 9960 | [5 empty] | SHAPEFILE | N
PL-00013814 | 198921 | Y | 1 | SK PS 00152272 | 2023-04-19 | 198921-1 | 11-31-032-24W3 | 12-31-032-24W3 | Well | Pipeline Segment Connection Below Ground | Flowline |  | LONGHORN OIL & GAS LTD. | Operating | Natural Gas |  |  | 0.39 | 0.39 | [8 empty] | 2070 | [5 empty] | SHAPEFILE | N
PL-00013382 | 116995 | Y | 1 | SK PS 00151830 | 2023-04-19 | 116995-1 | 12-19-032-24W3 | 10-24-032-25W3 | Well | Multi Well Battery | Flowline |  | LONGHORN OIL & GAS LTD. | Operating | Oil Well Effluent |  |  | 1.18 | 1.18 | [8 empty] | 9960 | [5 empty] | SHAPEFILE | N
PL-00013570 | 148153 | Y | 1 | SK PS 00152023 | 2023-04-19 | 148153-1 | 05-22-032-24W3 | 08-22-032-24W3 | Well | Pipeline Segment Connection Below Ground | Flowline |  | LONGHORN OIL & GAS LTD. | Operating | Oil Well Effluent |  |  | 1.195 | 1.195 | [8 empty] | 9960 | [5 empty] | SHAPEFILE | N
PL-00013545 | 147343 | Y | 1 | SK PS 00151998 | 2023-04-19 | 147343-1 | 02-01-033-25W3 | 15-36-032-25W3 | Well | Oil Satellite | Flowline |  | LONGHORN OIL & GAS LTD. | Operating | Natural Gas |  |  | 0.335 | 0.335 | [8 empty] | 2070 | [5 empty] | SHAPEFILE | N
PL-00013331 | 116936 | Y | 1 | SK PS 00151778 | 2023-04-19 | 116936-1 | 04-14-032-25W3 | 08-15-032-25W3 | Well | Oil Satellite | Flowline |  | LONGHORN OIL & GAS LTD. | Operating | Natural Gas |  |  | 0.441 | 0.441 | [8 empty] | 2070 | [5 empty] | SHAPEFILE | N
PL-00013442 | 124544 | Y | 1 | SK PS 00151892 | 2023-04-19 | 124544-1 | 13-10-031-25W3 | 13-10-031-25W3 | Pipeline Segment Connection Above Ground | Well | Flowline |  | LONGHORN OIL & GAS LTD. | Operating | Salt water |  |  | 0.078 | 0.078 | [8 empty] | 15500 | [5 empty] | SHAPEFILE | N
PL-00013378 | 116990 | Y | 1 | SK PS 00151826 | 2023-04-19 | 116990-1 | 09-29-032-24W3 | 10-29-032-24W3 | Well | Pipeline Segment Connection Below Ground | Flowline |  | LONGHORN OIL & GAS LTD. | Operating | Natural Gas |  |  | 0.278 | 0.278 | [8 empty] | 2070 | [5 empty] | SHAPEFILE | N
PL-00013802 | 195449 | Y | 1 | SK PS 00152259 | 2023-04-19 | 195449-1 | 15-12-031-26W3 | 14-12-031-26W3 | Pipeline Segment Connection Above Ground | Pipeline Segment Connection Below Ground | Flowline |  | LONGHORN OIL & GAS LTD. | Operating | Salt water |  |  | 0.415 | 0.415 | [8 empty] | 15500 | [5 empty] | SHAPEFILE | N
PL-00013553 | 148117 | Y | 1 | SK PS 00152006 | 2023-04-19 | 148117-1 | 13-13-032-25W3 | 14-13-032-25W3 | Well | Well | Flowline |  | LONGHORN OIL & GAS LTD. | Operating | Salt water |  |  | 0.394 | 0.394 | [8 empty] | 9960 | [5 empty] | SHAPEFILE | N
PL-00013852 | 242062 | Y | 1 | SK PS 00152311 | 2023-04-19 | 242062-1 | 09-30-032-24W3 | 05-24-032-25W3 | Pipeline Segment Connection Above Ground | Pipeline Segment Connection Above Ground | Flowline |  | LONGHORN OIL & GAS LTD. | Operating | Natural Gas |  |  | 4.367 | 4.367 | [8 empty] | 2070 | [5 empty] | SHAPEFILE | N
PL-00013565 | 148129 | Y | 1 | SK PS 00152018 | 2023-04-19 | 148129-1 | 09-21-032-24W3 | 12-22-032-24W3 | Well | Oil Satellite | Flowline |  | LONGHORN OIL & GAS LTD. | Operating | Oil Well Effluent |  |  | 0.412 | 0.412 | [8 empty] | 9960 | [5 empty] | SHAPEFILE | N
PL-00013721 | 186191 | Y | 1 | SK PS 00152177 | 2023-04-19 | 186191-1 | 09-06-031-25W3 | 15-06-031-25W3 | Well | Oil Satellite | Flowline |  | LONGHORN OIL & GAS LTD. | Operating | Oil Well Effluent |  |  | 0.574 | 0.574 | [8 empty] | 4960 | [5 empty] | SHAPEFILE | N
PL-00013387 | 117000 | Y | 1 | SK PS 00151835 | 2023-04-19 | 117000-1 | 09-36-032-25W3 | 10-24-032-25W3 | Oil Satellite | Multi Well Battery | Flowline |  | LONGHORN OIL & GAS LTD. | Operating | Oil Well Effluent |  |  | 3.521 | 3.521 | [8 empty] | 9960 | [5 empty] | SHAPEFILE | N
PL-00013766 | 186318 | Y | 1 | SK PS 00152222 | 2023-04-19 | 186318-1 | 10-12-031-26W3 | 10-12-031-26W3 | Well | Oil Satellite | Flowline |  | LONGHORN OIL & GAS LTD. | Operating | Oil Well Effluent |  |  | 0.305 | 0.305 | [8 empty] | 4960 | [5 empty] | SHAPEFILE | N
PL-00013779 | 186604 | Y | 1 | SK PS 00152235 | 2023-04-19 | 186604-1 | 15-06-031-25W3 | 06-07-031-25W3 | Multi Well Battery | Compressor Station | Flowline |  | LONGHORN OIL & GAS LTD. | Operating | Natural Gas |  |  | 0.976 | 0.976 | [8 empty] | 4960 | [5 empty] | SHAPEFILE | N
PL-00013945 | 247916 | Y | 1 | SK PS 00152404 | 2023-04-19 | 247916-1 | 05-23-032-24W3 | 10-15-032-24W3 | Oil Satellite | Multi Well Battery | Flowline |  | LONGHORN OIL & GAS LTD. | Operating | Oil Well Effluent |  |  | 1.67 | 1.67 | [8 empty] | 2070 | [5 empty] | SHAPEFILE | N
PL-00013452 | 130673 | Y | 1 | SK PS 00151903 | 2023-04-19 | 130673-1 | 04-23-032-24W3 | 06-23-032-24W3 | Well | Pipeline Segment Connection Below Ground | Flowline |  | LONGHORN OIL & GAS LTD. | Discontinued | Oil Well Effluent |  |  | 0.283 | 0.283 | [8 empty] | 9960 | [5 empty] | SHAPEFILE | N
PL-00013784 | 186638 | Y | 1 | SK PS 00152240 | 2023-04-19 | 186638-1 | 11-08-031-25W3 | 03-17-031-25W3 | Multi Well Battery | Pipeline Segment Connection Below Ground | Flowline |  | LONGHORN OIL & GAS LTD. | Operating | Natural Gas |  |  | 0.917 | 0.917 | [8 empty] | 4960 | [5 empty] | SHAPEFILE | N
PL-00013448 | 130669 | Y | 1 | SK PS 00151898 | 2023-04-19 | 130669-1 | 11-23-032-24W3 | 05-23-032-24W3 | Well | Oil Satellite | Flowline |  | LONGHORN OIL & GAS LTD. | Operating | Oil Well Effluent |  |  | 0.855 | 0.855 | [8 empty] | 9960 | [5 empty] | SHAPEFILE | N
PL-00013947 | 249653 | Y | 1 | SK PS 00152406 | 2023-04-19 | 249653-1 | 01-22-032-24W3 | 03-22-032-24W3 | Multi Well Battery | Pipeline Segment Connection Above Ground | Flowline |  | LONGHORN OIL & GAS LTD. | Operating | Salt water |  |  | 1.048 | 1.048 | [8 empty] | 9960 | [5 empty] | SHAPEFILE | N
PL-00013831 | 198942 | Y | 1 | SK PS 00152290 | 2023-04-19 | 198942-1 | 08-31-032-24W3 | 05-32-032-24W3 | Well | Oil Satellite | Flowline |  | LONGHORN OIL & GAS LTD. | Operating | Oil Well Effluent |  |  | 0.314 | 0.314 | [8 empty] | 9960 | [5 empty] | SHAPEFILE | N
PL-00013626 | 161696 | Y | 1 | SK PS 00152081 | 2023-04-19 | 161696-1 | 13-08-031-25W3 | 11-08-031-25W3 | Blind End | Blind End | Flowline |  | LONGHORN OIL & GAS LTD. | Abandoned | Oil Well Effluent |  |  | 0.572 | 0.572 | [14 empty] | SHAPEFILE | N
PL-00013830 | 198941 | Y | 1 | SK PS 00152289 | 2023-04-19 | 198941-1 | 09-31-032-24W3 | 12-32-032-24W3 | Well | Pipeline Segment Connection Below Ground | Flowline |  | LONGHORN OIL & GAS LTD. | Operating | Natural Gas |  |  | 0.227 | 0.227 | [8 empty] | 2070 | [5 empty] | SHAPEFILE | N
PL-00013340 | 116945 | Y | 1 | SK PS 00151788 | 2023-04-19 | 116945-1 | 15-14-032-25W3 | 16-14-032-25W3 | Well | Oil Satellite | Flowline |  | LONGHORN OIL & GAS LTD. | Discontinued | Oil Well Effluent |  |  | 0.356 | 0.356 | [8 empty] | 9960 | [5 empty] | SHAPEFILE | N
PL-00013712 | 186177 | Y | 1 | SK PS 00152168 | 2023-04-19 | 186177-1 | 14-17-031-25W3 | 07-17-031-25W3 | Blind End | Blind End | Flowline |  | LONGHORN OIL & GAS LTD. | Abandoned | Oil Well Effluent |  |  | 0.683 | 0.683 | [14 empty] | SHAPEFILE | N
PL-00013750 | 186222 | Y | 1 | SK PS 00152206 | 2023-04-19 | 186222-1 | 11-04-031-25W3 | 11-04-031-25W3 | Blind End | Blind End | Flowline |  | LONGHORN OIL & GAS LTD. | Abandoned | Oil Well Effluent |  |  | 0.188 | 0.188 | [14 empty] | SHAPEFILE | N
PL-00013386 | 116999 | Y | 1 | SK PS 00151834 | 2023-04-19 | 116999-1 | 07-30-032-24W3 | 10-24-032-25W3 | Pipeline Segment Connection Above Ground | Multi Well Battery | Flowline |  | LONGHORN OIL & GAS LTD. | Operating | Natural Gas |  |  | 2.197 | 2.197 | [8 empty] | 2070 | [5 empty] | SHAPEFILE | N
PL-00013608 | 161677 | Y | 1 | SK PS 00152062 | 2023-04-19 | 161677-1 | 11-07-031-25W3 | 07-07-031-25W3 | Well | Multi Well Battery | Flowline |  | LONGHORN OIL & GAS LTD. | Operating | Oil Well Effluent |  |  | 0.408 | 0.408 | [8 empty] | 4960 | [5 empty] | SHAPEFILE | N
PL-00013337 | 116942 | Y | 1 | SK PS 00151784 | 2023-04-19 | 116942-1 | 05-24-032-25W3 | 16-14-032-25W3 | Pipeline Segment Connection Above Ground | Oil Satellite | Flowline |  | LONGHORN OIL & GAS LTD. | Operating | Natural Gas |  |  | 1.171 | 1.171 | [8 empty] | 2070 | [5 empty] | SHAPEFILE | N
PL-00013667 | 162086 | Y | 1 | SK PS 00152122 | 2023-04-19 | 162086-1 | 13-22-032-24W3 | 12-22-032-24W3 | Well | Oil Satellite | Flowline |  | LONGHORN OIL & GAS LTD. | Operating | Oil Well Effluent |  |  | 0.421 | 0.421 | [8 empty] | 9960 | [5 empty] | SHAPEFILE | N
PL-00013562 | 148126 | Y | 1 | SK PS 00152015 | 2023-04-19 | 148126-1 | 03-21-032-24W3 | 14-16-032-24W3 | Oil Satellite | Well | Flowline |  | LONGHORN OIL & GAS LTD. | Operating | Salt water |  |  | 0.551 | 0.551 | [8 empty] | 9960 | [5 empty] | SHAPEFILE | N
PL-00013583 | 151799 | Y | 1 | SK PS 00152036 | 2023-04-19 | 151799-1 | 12-04-031-25W3 | 11-04-031-25W3 | Well | Multi Well Battery | Flowline |  | LONGHORN OIL & GAS LTD. | Operating | Oil Well Effluent |  |  | 0.397 | 0.397 | [8 empty] | 4960 | [5 empty] | SHAPEFILE | N
PL-00013334 | 116939 | Y | 1 | SK PS 00151781 | 2023-04-19 | 116939-1 | 09-15-032-25W3 | 08-15-032-25W3 | Well | Oil Satellite | Flowline |  | LONGHORN OIL & GAS LTD. | Operating | Natural Gas |  |  | 0.285 | 0.285 | [8 empty] | 2070 | [5 empty] | SHAPEFILE | N
PL-00013623 | 161693 | Y | 1 | SK PS 00152078 | 2023-04-19 | 161693-1 | 06-08-031-25W3 | 11-08-031-25W3 | Well | Multi Well Battery | Flowline |  | LONGHORN OIL & GAS LTD. | Operating | Oil Well Effluent |  |  | 0.368 | 0.368 | [8 empty] | 4960 | [5 empty] | SHAPEFILE | N
PL-00013370 | 116980 | Y | 1 | SK PS 00151818 | 2023-04-19 | 116980-1 | 06-24-032-25W3 | 06-24-032-25W3 | Well | Pipeline Segment Connection Below Ground | Flowline |  | LONGHORN OIL & GAS LTD. | Operating | Natural Gas |  |  | 0.082 | 0.082 | [8 empty] | 2070 | [5 empty] | SHAPEFILE | N
PL-00013353 | 116959 | Y | 1 | SK PS 00151801 | 2023-04-19 | 116959-1 | 14-13-032-25W3 | 16-14-032-25W3 | Well | Oil Satellite | Flowline |  | LONGHORN OIL & GAS LTD. | Operating | Natural Gas |  |  | 0.692 | 0.692 | [8 empty] | 2070 | [5 empty] | SHAPEFILE | N
PL-00013668 | 162087 | Y | 1 | SK PS 00152123 | 2023-04-19 | 162087-1 | 12-22-032-24W3 | 12-22-032-24W3 | Well | Oil Satellite | Flowline |  | LONGHORN OIL & GAS LTD. | Operating | Oil Well Effluent |  |  | 0.04 | 0.04 | [8 empty] | 9960 | [5 empty] | SHAPEFILE | N
PL-00013417 | 117035 | Y | 1 | SK PS 00151865 | 2023-04-19 | 117035-1 | 07-30-032-24W3 | 08-30-032-24W3 | Oil Satellite | Oil Satellite | Flowline |  | LONGHORN OIL & GAS LTD. | Operating | Natural Gas |  |  | 0.593 | 0.593 | [8 empty] | 2070 | [5 empty] | SHAPEFILE | N
PL-00013711 | 186176 | Y | 1 | SK PS 00152167 | 2023-04-19 | 186176-1 | 13-17-031-25W3 | 10-17-031-25W3 | Blind End | Blind End | Flowline |  | LONGHORN OIL & GAS LTD. | Abandoned | Oil Well Effluent |  |  | 0.942 | 0.942 | [14 empty] | SHAPEFILE | N
PL-00013347 | 116952 | Y | 1 | SK PS 00151795 | 2023-04-19 | 116952-1 | 16-14-032-25W3 | 16-14-032-25W3 | Oil Satellite | Well | Flowline |  | LONGHORN OIL & GAS LTD. | Operating | Salt water |  |  | 0.051 | 0.051 | [8 empty] | 9960 | [5 empty] | SHAPEFILE | N
PL-00013390 | 117003 | Y | 1 | SK PS 00151838 | 2023-04-19 | 117003-1 | 10-36-032-25W3 | 14-36-032-25W3 | Well | Pipeline Segment Connection Above Ground | Flowline |  | LONGHORN OIL & GAS LTD. | Operating | Natural Gas |  |  | 0.281 | 0.281 | [8 empty] | 2070 | [5 empty] | SHAPEFILE | N
PL-00013810 | 198915 | Y | 1 | SK PS 00152268 | 2023-04-19 | 198915-1 | 10-36-032-25W3 | 09-36-032-25W3 | Well | Oil Satellite | Flowline |  | LONGHORN OIL & GAS LTD. | Operating | Oil Well Effluent |  |  | 0.578 | 0.578 | [8 empty] | 9960 | [5 empty] | SHAPEFILE | N
PL-00013498 | 147295 | Y | 1 | SK PS 00151951 | 2023-04-19 | 147295-1 | 06-24-032-25W3 | 06-24-032-25W3 | Well | Pipeline Segment Connection Below Ground | Flowline |  | LONGHORN OIL & GAS LTD. | Discontinued | Oil Well Effluent |  |  | 0.416 | 0.416 | [8 empty] | 9960 | [5 empty] | SHAPEFILE | N
PL-00013685 | 182498 | Y | 1 | SK PS 00152140 | 2023-04-19 | 182498-1 | 14-19-032-24W3 | 07-30-032-24W3 | Well | Pipeline Segment Connection Above Ground | Flowline |  | LONGHORN OIL & GAS LTD. | Operating | Natural Gas |  |  | 1.296 | 1.296 | [8 empty] | 2070 | [5 empty] | SHAPEFILE | N
PL-00013768 | 186348 | Y | 1 | SK PS 00152224 | 2023-04-19 | 186348-1 | 07-29-032-24W3 | 10-29-032-24W3 | Well | Oil Satellite | Flowline |  | LONGHORN OIL & GAS LTD. | Discontinued | Natural Gas |  |  | 0.392 | 0.392 | [8 empty] | 2070 | [5 empty] | SHAPEFILE | N
PL-00013627 | 161697 | Y | 1 | SK PS 00152082 | 2023-04-19 | 161697-1 | 11-08-031-25W3 | 11-08-031-25W3 | Well | Multi Well Battery | Flowline |  | LONGHORN OIL & GAS LTD. | Operating | Oil Well Effluent |  |  | 0.129 | 0.129 | [8 empty] | 4960 | [5 empty] | SHAPEFILE | N
PL-00013735 | 186206 | Y | 1 | SK PS 00152191 | 2023-04-19 | 186206-1 | 09-05-031-25W3 | 10-05-031-25W3 | Well | Oil Satellite | Flowline |  | LONGHORN OIL & GAS LTD. | Operating | Oil Well Effluent |  |  | 0.5 | 0.5 | [8 empty] | 1960 | [5 empty] | SHAPEFILE | N
PL-00013776 | 186600 | Y | 1 | SK PS 00152232 | 2023-04-19 | 186600-1 | 07-13-031-26W3 | 13-07-031-25W3 | Oil Satellite | Pipeline Segment Connection Below Ground | Flowline |  | LONGHORN OIL & GAS LTD. | Operating | Oil Well Effluent |  |  | 1.22 | 1.22 | [8 empty] | 4960 | [5 empty] | SHAPEFILE | N
PL-00013404 | 117017 | Y | 1 | SK PS 00151852 | 2023-04-19 | 117017-1 | 13-32-032-24W3 | 04-32-032-24W3 | Well | Pipeline Segment Connection Above Ground | Flowline |  | LONGHORN OIL & GAS LTD. | Operating | Natural Gas |  |  | 1.004 | 1.004 | [8 empty] | 2070 | [5 empty] | SHAPEFILE | N
PL-00013605 | 161674 | Y | 1 | SK PS 00152059 | 2023-04-19 | 161674-1 | 12-07-031-25W3 | 05-07-031-25W3 | Blind End | Blind End | Flowline |  | LONGHORN OIL & GAS LTD. | Abandoned | Oil Well Effluent |  |  | 0.346 | 0.346 | [14 empty] | SHAPEFILE | N
PL-00013649 | 162056 | Y | 1 | SK PS 00152104 | 2023-04-19 | 162056-1 | 09-15-032-24W3 | 10-15-032-24W3 | Well | Multi Well Battery | Flowline |  | LONGHORN OIL & GAS LTD. | Operating | Oil Well Effluent |  |  | 0.891 | 0.891 | [8 empty] | 9960 | [5 empty] | SHAPEFILE | N
PL-00013639 | 161710 | Y | 1 | SK PS 00152094 | 2023-04-19 | 161710-1 | 03-09-031-25W3 | 07-09-031-25W3 | Well | Multi Well Battery | Flowline |  | LONGHORN OIL & GAS LTD. | Operating | Oil Well Effluent |  |  | 0.589 | 0.589 | [8 empty] | 4960 | [5 empty] | SHAPEFILE | N
PL-00013787 | 186646 | Y | 1 | SK PS 00152243 | 2023-04-19 | 186646-1 | 12-10-031-25W3 | 11-10-031-25W3 | Well | Oil Satellite | Flowline |  | LONGHORN OIL & GAS LTD. | Operating | Oil Well Effluent |  |  | 0.646 | 0.646 | [8 empty] | 4960 | [5 empty] | SHAPEFILE | N
PL-00013458 | 145801 | Y | 1 | SK PS 00151911 | 2023-04-19 | 145801-1 | 10-05-031-25W3 | 13-05-031-25W3 | Blind End | Blind End | Flowline |  | LONGHORN OIL & GAS LTD. | Abandoned | Oil Well Effluent |  |  | 0.888 | 0.888 | [14 empty] | SHAPEFILE | N
PL-00013813 | 198920 | Y | 1 | SK PS 00152271 | 2023-04-19 | 198920-1 | 12-31-032-24W3 | 13-31-032-24W3 | Well | Pipeline Segment Connection Below Ground | Flowline |  | LONGHORN OIL & GAS LTD. | Operating | Natural Gas |  |  | 0.508 | 0.508 | [8 empty] | 2070 | [5 empty] | SHAPEFILE | N
PL-00013902 | 242419 | Y | 1 | SK PS 00152361 | 2023-04-19 | 242419-1 | 16-14-032-25W3 | 14-14-032-25W3 | Oil Satellite | Well | Flowline |  | LONGHORN OIL & GAS LTD. | Operating | Salt water |  |  | 0.81 | 0.81 | [8 empty] | 9960 | [5 empty] | SHAPEFILE | N
PL-00013407 | 117025 | Y | 1 | SK PS 00151855 | 2023-04-19 | 117025-1 | 05-32-032-24W3 | 07-30-032-24W3 | Oil Satellite | Pipeline Segment Connection Above Ground | Flowline |  | LONGHORN OIL & GAS LTD. | Operating | Oil Well Effluent |  |  | 2.047 | 2.047 | [8 empty] | 9960 | [5 empty] | SHAPEFILE | N
PL-00013723 | 186193 | Y | 1 | SK PS 00152179 | 2023-04-19 | 186193-1 | 02-09-031-25W3 | 07-09-031-25W3 | Blind End | Blind End | Flowline |  | LONGHORN OIL & GAS LTD. | Abandoned | Oil Well Effluent |  |  | 0.486 | 0.486 | [14 empty] | SHAPEFILE | N
PL-00013411 | 117029 | Y | 1 | SK PS 00151859 | 2023-04-19 | 117029-1 | 03-29-032-24W3 | 08-30-032-24W3 | Oil Satellite | Oil Satellite | Flowline |  | LONGHORN OIL & GAS LTD. | Operating | Oil Well Effluent |  |  | 0.909 | 0.909 | [8 empty] | 9960 | [5 empty] | SHAPEFILE | N
PL-00013420 | 117038 | Y | 1 | SK PS 00151868 | 2023-04-19 | 117038-1 | 13-29-032-24W3 | 05-29-032-24W3 | Well | Pipeline Segment Connection Above Ground | Flowline |  | LONGHORN OIL & GAS LTD. | Operating | Natural Gas |  |  | 0.78 | 0.78 | [8 empty] | 2070 | [5 empty] | SHAPEFILE | N
PL-00013799 | 186690 | Y | 1 | SK PS 00152256 | 2023-04-19 | 186690-1 | 12-12-031-26W3 | 11-12-031-26W3 | Well | Pipeline Segment Connection Above Ground | Flowline |  | LONGHORN OIL & GAS LTD. | Operating | Oil Well Effluent |  |  | 0.324 | 0.324 | [8 empty] | 4960 | [5 empty] | SHAPEFILE | N
PL-00013427 | 117045 | Y | 1 | SK PS 00151875 | 2023-04-19 | 117045-1 | 10-29-032-24W3 | 08-30-032-24W3 | Well | Oil Satellite | Flowline |  | LONGHORN OIL & GAS LTD. | Operating | Natural Gas |  |  | 1.082 | 1.082 | [8 empty] | 2070 | [5 empty] | SHAPEFILE | N
PL-00013484 | 147281 | Y | 1 | SK PS 00151937 | 2023-04-19 | 147281-1 | 16-24-032-25W3 | 09-24-032-25W3 | Well | Well | Flowline |  | LONGHORN OIL & GAS LTD. | Discontinued | Oil Well Effluent |  |  | 0.315 | 0.315 | [8 empty] | 9960 | [5 empty] | SHAPEFILE | N
PL-00013728 | 186198 | Y | 1 | SK PS 00152184 | 2023-04-19 | 186198-1 | 12-09-031-25W3 | 07-09-031-25W3 | Blind End | Blind End | Flowline |  | LONGHORN OIL & GAS LTD. | Abandoned | Oil Well Effluent |  |  | 0.74 | 0.74 | [14 empty] | SHAPEFILE | N
PL-00013477 | 147273 | Y | 1 | SK PS 00151930 | 2023-04-19 | 147273-1 | 14-19-032-24W3 | 14-19-032-24W3 | Well | Pipeline Segment Connection Above Ground | Flowline |  | LONGHORN OIL & GAS LTD. | Operating | Natural Gas |  |  | 0.241 | 0.241 | [8 empty] | 2070 | [5 empty] | SHAPEFILE | N
PL-00013606 | 161675 | Y | 1 | SK PS 00152060 | 2023-04-19 | 161675-1 | 13-07-031-25W3 | 12-07-031-25W3 | Blind End | Blind End | Flowline |  | LONGHORN OIL & GAS LTD. | Abandoned | Oil Well Effluent |  |  | 0.4 | 0.4 | [14 empty] | SHAPEFILE | N
PL-00013918 | 242439 | Y | 1 | SK PS 00152377 | 2023-04-19 | 242439-1 | 10-24-032-25W3 | 06-24-032-25W3 | Multi Well Battery | Well | Flowline |  | LONGHORN OIL & GAS LTD. | Operating | Salt water |  |  | 0.452 | 0.452 | [8 empty] | 9960 | [5 empty] | SHAPEFILE | N
PL-00013806 | 196150 | Y | 1 | SK PS 00152263 | 2023-04-19 | 196150-1 | 10-15-032-25W3 | 15-15-032-25W3 | Well | Well | Flowline |  | LONGHORN OIL & GAS LTD. | Operating | Natural Gas |  |  | 0.535 | 0.535 | [8 empty] | 2070 | [5 empty] | SHAPEFILE | N
PL-00013715 | 186184 | Y | 1 | SK PS 00152171 | 2023-04-19 | 186184-1 | 10-06-031-25W3 | 15-06-031-25W3 | Blind End | Blind End | Flowline |  | LONGHORN OIL & GAS LTD. | Abandoned | Oil Well Effluent |  |  | 0.372 | 0.372 | [14 empty] | SHAPEFILE | N
PL-00013772 | 186596 | Y | 1 | SK PS 00152228 | 2023-04-19 | 186596-1 | 09-13-031-26W3 | 07-13-031-26W3 | Blind End | Blind End | Flowline |  | LONGHORN OIL & GAS LTD. | Abandoned | Oil Well Effluent |  |  | 0.39 | 0.39 | [14 empty] | SHAPEFILE | N
PL-00013684 | 182497 | Y | 1 | SK PS 00152139 | 2023-04-19 | 182497-1 | 12-19-032-24W3 | 13-19-032-24W3 | Well | Pipeline Segment Connection Below Ground | Flowline |  | LONGHORN OIL & GAS LTD. | Operating | Natural Gas |  |  | 0.487 | 0.487 | [8 empty] | 2070 | [5 empty] | SHAPEFILE | N
PL-00013357 | 116964 | Y | 1 | SK PS 00151805 | 2023-04-19 | 116964-1 | 10-24-032-25W3 | 16-14-032-25W3 | Multi Well Battery | Oil Satellite | Flowline |  | LONGHORN OIL & GAS LTD. | Operating | Salt water |  |  | 1.508 | 1.508 | [8 empty] | 9960 | [5 empty] | SHAPEFILE | N
PL-00013603 | 161671 | Y | 1 | SK PS 00152057 | 2023-04-19 | 161671-1 | 02-07-031-25W3 | 07-07-031-25W3 | Well | Multi Well Battery | Flowline |  | LONGHORN OIL & GAS LTD. | Operating | Oil Well Effluent |  |  | 0.503 | 0.503 | [8 empty] | 4960 | [5 empty] | SHAPEFILE | N
PL-00013616 | 161685 | Y | 1 | SK PS 00152070 | 2023-04-19 | 161685-1 | 06-17-031-25W3 | 07-17-031-25W3 | Blind End | Blind End | Flowline |  | LONGHORN OIL & GAS LTD. | Abandoned | Oil Well Effluent |  |  | 0.324 | 0.324 | [14 empty] | SHAPEFILE | N
PL-00013426 | 117044 | Y | 1 | SK PS 00151874 | 2023-04-19 | 117044-1 | 08-30-032-24W3 | 10-29-032-24W3 | Oil Satellite | Oil Satellite | Flowline |  | LONGHORN OIL & GAS LTD. | Operating | Salt water |  |  | 1.066 | 1.066 | [8 empty] | 9960 | [5 empty] | SHAPEFILE | N
PL-00013351 | 116956 | Y | 1 | SK PS 00151799 | 2023-04-19 | 116956-1 | 03-23-032-25W3 | 02-23-032-25W3 | Well | Pipeline Segment Connection Above Ground | Flowline |  | LONGHORN OIL & GAS LTD. | Discontinued | Natural Gas |  |  | 0.331 | 0.331 | [8 empty] | 2070 | [5 empty] | SHAPEFILE | N
PL-00013385 | 116998 | Y | 1 | SK PS 00151833 | 2023-04-19 | 116998-1 | 07-30-032-24W3 | 10-24-032-25W3 | Pipeline Segment Connection Above Ground | Multi Well Battery | Flowline |  | LONGHORN OIL & GAS LTD. | Operating | Natural Gas |  |  | 2.199 | 2.199 | [8 empty] | 2070 | [5 empty] | SHAPEFILE | N
PL-00013841 | 198953 | Y | 1 | SK PS 00152300 | 2023-04-19 | 198953-1 | 16-29-032-24W3 | 10-29-032-24W3 | Pipeline Segment Connection Above Ground | Oil Satellite | Flowline |  | LONGHORN OIL & GAS LTD. | Operating | Oil Well Effluent |  |  | 0.621 | 0.621 | [8 empty] | 9960 | [5 empty] | SHAPEFILE | N
PL-00013916 | 242437 | Y | 1 | SK PS 00152375 | 2023-04-19 | 242437-1 | 10-24-032-25W3 | 03-24-032-25W3 | Multi Well Battery | Well | Flowline |  | LONGHORN OIL & GAS LTD. | Operating | Salt water |  |  | 0.852 | 0.852 | [8 empty] | 9960 | [5 empty] | SHAPEFILE | N
PL-00013459 | 145802 | Y | 1 | SK PS 00151912 | 2023-04-19 | 145802-1 | 09-04-031-25W3 | 15-04-031-25W3 | Pipeline Segment Connection Below Ground | Pipeline Segment Connection Below Ground | Flowline |  | LONGHORN OIL & GAS LTD. | Operating | Oil Well Effluent |  |  | 0.893 | 0.893 | [8 empty] | 4960 | [5 empty] | SHAPEFILE | N
PL-00013897 | 242413 | Y | 1 | SK PS 00152356 | 2023-04-19 | 242413-1 | 09-15-032-25W3 | 08-15-032-25W3 | Well | Oil Satellite | Flowline |  | LONGHORN OIL & GAS LTD. | Operating | Oil Well Effluent |  |  | 0.282 | 0.282 | [8 empty] | 9960 | [5 empty] | SHAPEFILE | N
PL-00013708 | 186173 | Y | 1 | SK PS 00152164 | 2023-04-19 | 186173-1 | 10-17-031-25W3 | 07-17-031-25W3 | Blind End | Blind End | Flowline |  | LONGHORN OIL & GAS LTD. | Abandoned | Oil Well Effluent |  |  | 0.236 | 0.236 | [14 empty] | SHAPEFILE | N
PL-00013803 | 195450 | Y | 1 | SK PS 00152260 | 2023-04-19 | 195450-1 | 14-12-031-26W3 | 13-12-031-26W3 | Pipeline Segment Connection Above Ground | Well | Flowline |  | LONGHORN OIL & GAS LTD. | Operating | Salt water |  |  | 0.413 | 0.413 | [8 empty] | 15500 | [5 empty] | SHAPEFILE | N
PL-00013579 | 148166 | Y | 1 | SK PS 00152032 | 2023-04-19 | 148166-1 | 03-22-032-24W3 | 03-22-032-24W3 | Well | Pipeline Segment Connection Below Ground | Flowline |  | LONGHORN OIL & GAS LTD. | Operating | Oil Well Effluent |  |  | 0.228 | 0.228 | [8 empty] | 9960 | [5 empty] | SHAPEFILE | N
PL-00013594 | 161656 | Y | 1 | SK PS 00152048 | 2023-04-19 | 161656-1 | 03-12-031-26W3 | 06-12-031-26W3 | Well | Oil Satellite | Flowline |  | LONGHORN OIL & GAS LTD. | Operating | Oil Well Effluent |  |  | 0.566 | 0.566 | [8 empty] | 4960 | [5 empty] | SHAPEFILE | N
PL-00013901 | 242418 | Y | 1 | SK PS 00152360 | 2023-04-19 | 242418-1 | 08-15-032-25W3 | 11-14-032-25W3 | Oil Satellite | Well | Flowline |  | LONGHORN OIL & GAS LTD. | Operating | Salt water |  |  | 0.749 | 0.749 | [8 empty] | 9960 | [5 empty] | SHAPEFILE | N
PL-00013705 | 186169 | Y | 1 | SK PS 00152161 | 2023-04-19 | 186169-1 | 07-15-031-25W3 | 07-15-031-25W3 | Well | Pipeline Segment Connection Below Ground | Flowline |  | LONGHORN OIL & GAS LTD. | Operating | Oil Well Effluent |  |  | 0.1 | 0.1 | [8 empty] | 4960 | [5 empty] | SHAPEFILE | N
PL-00013588 | 151804 | Y | 1 | SK PS 00152041 | 2023-04-19 | 151804-1 | 02-06-031-25W3 | 04-05-031-25W3 | Well | Multi Well Battery | Flowline |  | LONGHORN OIL & GAS LTD. | Operating | Oil Well Effluent |  |  | 0.889 | 0.889 | [8 empty] | 4960 | [5 empty] | SHAPEFILE | N
PL-00013833 | 198944 | Y | 1 | SK PS 00152292 | 2023-04-19 | 198944-1 | 06-32-032-24W3 | 05-32-032-24W3 | Well | Oil Satellite | Flowline |  | LONGHORN OIL & GAS LTD. | Operating | Oil Well Effluent |  |  | 0.462 | 0.462 | [8 empty] | 9960 | [5 empty] | SHAPEFILE | N
PL-00013333 | 116938 | Y | 1 | SK PS 00151780 | 2023-04-19 | 116938-1 | 08-15-032-25W3 | 05-14-032-25W3 | Oil Satellite | Well | Flowline |  | LONGHORN OIL & GAS LTD. | Operating | Salt water |  |  | 0.413 | 0.413 | [8 empty] | 9960 | [5 empty] | SHAPEFILE | N
PL-00013436 | 122966 | Y | 1 | SK PS 00151885 | 2023-04-19 | 122966-1 | 11-10-031-25W3 | 13-10-031-25W3 | Blind End | Blind End | Flowline |  | LONGHORN OIL & GAS LTD. | Abandoned | Oil Well Effluent |  |  | 0.759 | 0.759 | [14 empty] | SHAPEFILE | N
PL-00013537 | 147335 | Y | 1 | SK PS 00151990 | 2023-04-19 | 147335-1 | 02-30-032-24W3 | 07-30-032-24W3 | Well | Oil Satellite | Flowline |  | LONGHORN OIL & GAS LTD. | Operating | Oil Well Effluent |  |  | 0.078 | 0.078 | [8 empty] | 9960 | [5 empty] | SHAPEFILE | N
PL-00013329 | 116934 | Y | 1 | SK PS 00151776 | 2023-04-19 | 116934-1 | 08-15-032-25W3 | 01-15-032-25W3 | Oil Satellite | Well | Flowline |  | LONGHORN OIL & GAS LTD. | Discontinued | Natural Gas |  |  | 0.235 | 0.235 | [8 empty] | 2070 | [5 empty] | SHAPEFILE | N
PL-00013849 | 199012 | Y | 1 | SK PS 00152308 | 2023-04-19 | 199012-1 | 01-22-032-24W3 | 08-22-032-24W3 | Blind End | Blind End | Flowline |  | LONGHORN OIL & GAS LTD. | Abandoned | Salt water |  |  | 0.673 | 0.673 | [14 empty] | SHAPEFILE | N
PL-00013327 | 116932 | Y | 1 | SK PS 00151774 | 2023-04-19 | 116932-1 | 07-15-032-25W3 | 02-15-032-25W3 | Pipeline Segment Connection Below Ground | Well | Flowline |  | LONGHORN OIL & GAS LTD. | Discontinued | Natural Gas |  |  | 0.238 | 0.238 | [8 empty] | 2070 | [5 empty] | SHAPEFILE | N
PL-00013724 | 186194 | Y | 1 | SK PS 00152180 | 2023-04-19 | 186194-1 | 01-09-031-25W3 | 07-09-031-25W3 | Well | Multi Well Battery | Flowline |  | LONGHORN OIL & GAS LTD. | Operating | Oil Well Effluent |  |  | 0.703 | 0.703 | [8 empty] | 4960 | [5 empty] | SHAPEFILE | N
PL-00013463 | 147259 | Y | 1 | SK PS 00151916 | 2023-04-19 | 147259-1 | 02-23-032-25W3 | 03-23-032-25W3 | Pipeline Segment Connection Above Ground | Well | Flowline |  | LONGHORN OIL & GAS LTD. | Discontinued | Natural Gas |  |  | 0.32 | 0.32 | [8 empty] | 2070 | [5 empty] | SHAPEFILE | N
PL-00013800 | 187484 | Y | 1 | SK PS 00152257 | 2023-04-19 | 187484-1 | 08-12-031-26W3 | 07-12-031-26W3 | Well | Pipeline Segment Connection Below Ground | Flowline |  | LONGHORN OIL & GAS LTD. | Operating | Oil Well Effluent |  |  | 0.386 | 0.386 | [8 empty] | 4960 | [5 empty] | SHAPEFILE | N
PL-00013424 | 117042 | Y | 1 | SK PS 00151872 | 2023-04-19 | 117042-1 | 06-29-032-24W3 | 11-29-032-24W3 | Blind End | Blind End | Flowline |  | LONGHORN OIL & GAS LTD. | Abandoned | Oil Well Effluent |  |  | 0.25 | 0.25 | [14 empty] | SHAPEFILE | N
PL-00013441 | 124480 | Y | 1 | SK PS 00151890 | 2023-04-19 | 124480-1 | 14-04-031-25W3 | 15-04-031-25W3 | Pipeline Segment Connection Below Ground | Well | Flowline |  | LONGHORN OIL & GAS LTD. | Discontinued | Salt water |  |  | 0.514 | 0.514 | [8 empty] | 15500 | [5 empty] | SHAPEFILE | N
PL-00013911 | 242432 | Y | 1 | SK PS 00152370 | 2023-04-19 | 242432-1 | 02-24-032-25W3 | 10-24-032-25W3 | Well | Multi Well Battery | Flowline |  | LONGHORN OIL & GAS LTD. | Operating | Oil Well Effluent |  |  | 1.097 | 1.097 | [8 empty] | 9960 | [5 empty] | SHAPEFILE | N
PL-00013367 | 116977 | Y | 1 | SK PS 00151815 | 2023-04-19 | 116977-1 | 02-24-032-25W3 | 01-24-032-25W3 | Well | Pipeline Segment Connection Below Ground | Flowline |  | LONGHORN OIL & GAS LTD. | Operating | Natural Gas |  |  | 0.524 | 0.524 | [8 empty] | 2070 | [5 empty] | SHAPEFILE | N
PL-00013611 | 161680 | Y | 1 | SK PS 00152065 | 2023-04-19 | 161680-1 | 07-07-031-25W3 | 07-07-031-25W3 | Pipeline Segment Connection Above Ground | Well | Flowline |  | LONGHORN OIL & GAS LTD. | Operating | Salt water |  |  | 0.103 | 0.103 | [8 empty] | 15500 | [5 empty] | SHAPEFILE | N
PL-00013465 | 147261 | Y | 1 | SK PS 00151918 | 2023-04-19 | 147261-1 | 04-35-032-25W3 | 06-35-032-25W3 | Well | Pipeline Segment Connection Above Ground | Flowline |  | LONGHORN OIL & GAS LTD. | Discontinued | Natural Gas |  |  | 0.461 | 0.461 | [8 empty] | 2070 | [5 empty] | SHAPEFILE | N
PL-00013423 | 117041 | Y | 1 | SK PS 00151871 | 2023-04-19 | 117041-1 | 12-29-032-24W3 | 08-30-032-24W3 | Well | Oil Satellite | Flowline |  | LONGHORN OIL & GAS LTD. | Operating | Oil Well Effluent |  |  | 0.455 | 0.455 | [8 empty] | 9960 | [5 empty] | SHAPEFILE | N
PL-00013467 | 147263 | Y | 1 | SK PS 00151920 | 2023-04-19 | 147263-1 | 13-13-032-25W3 | 15-12-032-25W3 | Well | Well | Flowline |  | LONGHORN OIL & GAS LTD. | Operating | Salt water |  |  | 1.797 | 1.797 | [8 empty] | 9960 | [5 empty] | SHAPEFILE | N
PL-00013906 | 242423 | Y | 1 | SK PS 00152365 | 2023-04-19 | 242423-1 | 08-23-032-25W3 | 09-23-032-25W3 | Well | Oil Satellite | Flowline |  | LONGHORN OIL & GAS LTD. | Operating | Oil Well Effluent |  |  | 0.217 | 0.217 | [8 empty] | 9960 | [5 empty] | SHAPEFILE | N
PL-00013447 | 130668 | Y | 1 | SK PS 00151897 | 2023-04-19 | 130668-1 | 04-23-032-24W3 | 05-23-032-24W3 | Well | Oil Satellite | Flowline |  | LONGHORN OIL & GAS LTD. | Operating | Oil Well Effluent |  |  | 0.403 | 0.403 | [8 empty] | 9960 | [5 empty] | SHAPEFILE | N
PL-00013395 | 117008 | Y | 1 | SK PS 00151843 | 2023-04-19 | 117008-1 | 16-36-032-25W3 | 09-36-032-25W3 | Well | Oil Satellite | Flowline |  | LONGHORN OIL & GAS LTD. | Operating | Oil Well Effluent |  |  | 0.369 | 0.369 | [8 empty] | 9960 | [5 empty] | SHAPEFILE | N
PL-00013376 | 116988 | Y | 1 | SK PS 00151824 | 2023-04-19 | 116988-1 | 01-29-032-24W3 | 03-29-032-24W3 | Well | Pipeline Segment Connection Below Ground | Flowline |  | LONGHORN OIL & GAS LTD. | Operating | Natural Gas |  |  | 0.827 | 0.827 | [8 empty] | 2070 | [5 empty] | SHAPEFILE | N
PL-00013596 | 161658 | Y | 1 | SK PS 00152050 | 2023-04-19 | 161658-1 | 02-12-031-26W3 | 06-12-031-26W3 | Well | Oil Satellite | Flowline |  | LONGHORN OIL & GAS LTD. | Operating | Oil Well Effluent |  |  | 0.594 | 0.594 | [8 empty] | 4960 | [5 empty] | SHAPEFILE | N
PL-00013747 | 186219 | Y | 1 | SK PS 00152203 | 2023-04-19 | 186219-1 | 03-04-031-25W3 | 06-04-031-25W3 | Blind End | Blind End | Flowline |  | LONGHORN OIL & GAS LTD. | Abandoned | Oil Well Effluent |  |  | 0.415 | 0.415 | [14 empty] | SHAPEFILE | N
PL-00013643 | 161714 | Y | 1 | SK PS 00152098 | 2023-04-19 | 161714-1 | 06-09-031-25W3 | 11-10-031-25W3 | Injection/Disposal Facility | Pipeline Segment Connection Below Ground | Flowline |  | LONGHORN OIL & GAS LTD. | Operating | Salt water |  |  | 1.746 | 1.746 | [8 empty] | 15500 | [5 empty] | SHAPEFILE | N
PL-00013543 | 147341 | Y | 1 | SK PS 00151996 | 2023-04-19 | 147341-1 | 02-01-033-25W3 | 15-36-032-25W3 | Well | Oil Satellite | Flowline |  | LONGHORN OIL & GAS LTD. | Operating | Oil Well Effluent |  |  | 0.312 | 0.312 | [8 empty] | 9960 | [5 empty] | SHAPEFILE | N
PL-00013866 | 242298 | Y | 1 | SK PS 00152325 | 2023-04-19 | 242298-1 | 08-30-032-24W3 | 07-30-032-24W3 | Oil Satellite | Pipeline Segment Connection Above Ground | Flowline |  | LONGHORN OIL & GAS LTD. | Operating | Oil Well Effluent |  |  | 0.596 | 0.596 | [8 empty] | 9960 | [5 empty] | SHAPEFILE | N
PL-00013433 | 120880 | Y | 2 | SK PS 00151882 | 2023-04-19 | 120880-2 | 05-33-032-24W3 | 04-33-032-24W3 | Well | Well | Flowline |  | LONGHORN OIL & GAS LTD. | Operating | Salt water |  |  | 0.639 | 0.639 | [8 empty] | 9960 | [5 empty] | SHAPEFILE | N
PL-00013765 | 186304 | Y | 1 | SK PS 00152221 | 2023-04-19 | 186304-1 | 14-01-031-26W3 | 15-01-031-26W3 | Blind End | Blind End | Flowline |  | LONGHORN OIL & GAS LTD. | Abandoned | Oil Well Effluent |  |  | 0.505 | 0.505 | [14 empty] | SHAPEFILE | N
PL-00013732 | 186203 | Y | 1 | SK PS 00152188 | 2023-04-19 | 186203-1 | 11-10-031-25W3 | 11-10-031-25W3 | Well | Oil Satellite | Flowline |  | LONGHORN OIL & GAS LTD. | Operating | Oil Well Effluent |  |  | 0.261 | 0.261 | [8 empty] | 4960 | [5 empty] | SHAPEFILE | N
PL-00013564 | 148128 | Y | 1 | SK PS 00152017 | 2023-04-19 | 148128-1 | 09-21-032-24W3 | 12-22-032-24W3 | Well | Oil Satellite | Flowline |  | LONGHORN OIL & GAS LTD. | Operating | Oil Well Effluent |  |  | 0.402 | 0.402 | [8 empty] | 9960 | [5 empty] | SHAPEFILE | N
PL-00013775 | 186599 | Y | 1 | SK PS 00152231 | 2023-04-19 | 186599-1 | 07-13-031-26W3 | 06-18-031-25W3 | Blind End | Blind End | Flowline |  | LONGHORN OIL & GAS LTD. | Abandoned | Oil Well Effluent |  |  | 1.042 | 1.042 | [14 empty] | SHAPEFILE | N
PL-00013674 | 172094 | Y | 1 | SK PS 00152129 | 2023-04-19 | 172094-1 | 05-07-031-25W3 | 07-07-031-25W3 | Pipeline Segment Connection Above Ground | Multi Well Battery | Flowline |  | LONGHORN OIL & GAS LTD. | Operating | Oil Well Effluent |  |  | 0.783 | 0.783 | [8 empty] | 4960 | [5 empty] | SHAPEFILE | N
PL-00013894 | 242410 | Y | 1 | SK PS 00152353 | 2023-04-19 | 242410-1 | 01-15-032-25W3 | 08-15-032-25W3 | Well | Oil Satellite | Flowline |  | LONGHORN OIL & GAS LTD. | Discontinued | Oil Well Effluent |  |  | 0.213 | 0.213 | [8 empty] | 9960 | [5 empty] | SHAPEFILE | N
PL-00013595 | 161657 | Y | 1 | SK PS 00152049 | 2023-04-19 | 161657-1 | 06-12-031-26W3 | 15-01-031-26W3 | Pipeline Segment Connection Above Ground | Well | Flowline |  | LONGHORN OIL & GAS LTD. | Discontinued | Salt water |  |  | 1.021 | 1.021 | [8 empty] | 15500 | [5 empty] | SHAPEFILE | N
PL-00013443 | 124557 | Y | 1 | SK PS 00151893 | 2023-04-19 | 124557-1 | 07-09-031-25W3 | 06-09-031-25W3 | Multi Well Battery | Injection/Disposal Facility | Flowline |  | LONGHORN OIL & GAS LTD. | Operating | Salt water |  |  | 0.14 | 0.14 | [8 empty] | 15500 | [5 empty] | SHAPEFILE | N
PL-00013888 | 242365 | Y | 1 | SK PS 00152347 | 2023-04-19 | 242365-1 | 14-22-032-24W3 | 12-22-032-24W3 | Well | Oil Satellite | Flowline |  | LONGHORN OIL & GAS LTD. | Operating | Oil Well Effluent |  |  | 0.684 | 0.684 | [8 empty] | 9960 | [5 empty] | SHAPEFILE | N
PL-00013632 | 161702 | Y | 1 | SK PS 00152087 | 2023-04-19 | 161702-1 | 10-08-031-25W3 | 11-08-031-25W3 | Well | Multi Well Battery | Flowline |  | LONGHORN OIL & GAS LTD. | Operating | Oil Well Effluent |  |  | 0.286 | 0.286 | [8 empty] | 4960 | [5 empty] | SHAPEFILE | N
PL-00013536 | 147334 | Y | 1 | SK PS 00151989 | 2023-04-19 | 147334-1 | 05-30-032-24W3 | 11-30-032-24W3 | Well | Pipeline Segment Connection Above Ground | Flowline |  | LONGHORN OIL & GAS LTD. | Discontinued | Natural Gas |  |  | 0.363 | 0.363 | [8 empty] | 2070 | [5 empty] | SHAPEFILE | N
PL-00013457 | 145108 | Y | 3 | SK PS 00151910 | 2023-04-19 | 145108-3 | 10-07-032-24W3 | 10-19-032-24W3 | Pipeline Segment Connection Below Ground | Pipeline Segment Connection Below Ground | Flowline |  | LONGHORN OIL & GAS LTD. | Operating | Natural Gas |  |  | 3.293 | 3.293 | [8 empty] | 2070 | [5 empty] | SHAPEFILE | N
PL-00013524 | 147322 | Y | 1 | SK PS 00151977 | 2023-04-19 | 147322-1 | 12-33-032-24W3 | 05-33-032-24W3 | Well | Pipeline Segment Connection Below Ground | Flowline |  | LONGHORN OIL & GAS LTD. | Operating | Oil Well Effluent |  |  | 0.21 | 0.21 | [8 empty] | 9960 | [5 empty] | SHAPEFILE | N
PL-00013586 | 151802 | Y | 1 | SK PS 00152039 | 2023-04-19 | 151802-1 | 03-05-031-25W3 | 04-05-031-25W3 | Well | Multi Well Battery | Flowline |  | LONGHORN OIL & GAS LTD. | Operating | Oil Well Effluent |  |  | 0.319 | 0.319 | [8 empty] | 4960 | [5 empty] | SHAPEFILE | N
PL-00013654 | 162067 | Y | 1 | SK PS 00152109 | 2023-04-19 | 162067-1 | 11-15-032-24W3 | 10-15-032-24W3 | Well | Multi Well Battery | Flowline |  | LONGHORN OIL & GAS LTD. | Operating | Oil Well Effluent |  |  | 0.428 | 0.428 | [8 empty] | 9960 | [5 empty] | SHAPEFILE | N
PL-00013567 | 148131 | Y | 1 | SK PS 00152020 | 2023-04-19 | 148131-1 | 01-21-032-24W3 | 12-22-032-24W3 | Well | Oil Satellite | Flowline |  | LONGHORN OIL & GAS LTD. | Operating | Oil Well Effluent |  |  | 0.621 | 0.621 | [8 empty] | 9960 | [5 empty] | SHAPEFILE | N
PL-00013371 | 116981 | Y | 1 | SK PS 00151819 | 2023-04-19 | 116981-1 | 05-24-032-25W3 | 10-24-032-25W3 | Well | Multi Well Battery | Flowline |  | LONGHORN OIL & GAS LTD. | Operating | Natural Gas |  |  | 0.797 | 0.797 | [8 empty] | 2070 | [5 empty] | SHAPEFILE | N
PL-00013786 | 186645 | Y | 1 | SK PS 00152242 | 2023-04-19 | 186645-1 | 11-10-031-25W3 | 07-15-031-25W3 | Blind End | Blind End | Flowline |  | LONGHORN OIL & GAS LTD. | Abandoned | Salt water |  |  | 1.441 | 1.441 | [14 empty] | SHAPEFILE | N
PL-00013361 | 116968 | Y | 1 | SK PS 00151809 | 2023-04-19 | 116968-1 | 09-23-032-25W3 | 09-23-032-25W3 | Blind End | Blind End | Flowline |  | LONGHORN OIL & GAS LTD. | Abandoned | Natural Gas |  |  | 0.041 | 0.041 | [14 empty] | SHAPEFILE | N
PL-00013769 | 186593 | Y | 1 | SK PS 00152225 | 2023-04-19 | 186593-1 | 01-17-031-25W3 | 03-18-031-25W3 | Pipeline Segment Connection Below Ground | Pipeline Segment Connection Above Ground | Flowline |  | LONGHORN OIL & GAS LTD. | Operating | Natural Gas |  |  | 2.457 | 2.457 | [8 empty] | 4960 | [5 empty] | SHAPEFILE | N
PL-00013904 | 242421 | Y | 1 | SK PS 00152363 | 2023-04-19 | 242421-1 | 13-24-032-25W3 | 09-23-032-25W3 | Well | Oil Satellite | Flowline |  | LONGHORN OIL & GAS LTD. | Operating | Oil Well Effluent |  |  | 0.74 | 0.74 | [8 empty] | 9960 | [5 empty] | SHAPEFILE | N
PL-00013415 | 117033 | Y | 1 | SK PS 00151863 | 2023-04-19 | 117033-1 | 07-30-032-24W3 | 08-30-032-24W3 | Oil Satellite | Oil Satellite | Flowline |  | LONGHORN OIL & GAS LTD. | Operating | Oil Well Effluent |  |  | 0.594 | 0.594 | [8 empty] | 9960 | [5 empty] | SHAPEFILE | N
PL-00013372 | 116982 | Y | 1 | SK PS 00151820 | 2023-04-19 | 116982-1 | 12-24-032-25W3 | 11-24-032-25W3 | Pipeline Segment Connection Above Ground | Well | Flowline |  | LONGHORN OIL & GAS LTD. | Operating | Salt water |  |  | 0.327 | 0.327 | [8 empty] | 9960 | [5 empty] | SHAPEFILE | N
PL-00013647 | 161721 | Y | 1 | SK PS 00152102 | 2023-04-19 | 161721-1 | 11-10-031-25W3 | 14-10-031-25W3 | Oil Satellite | Pipeline Segment Connection Above Ground | Flowline |  | LONGHORN OIL & GAS LTD. | Operating | Oil Well Effluent |  |  | 0.598 | 0.598 | [8 empty] | 4960 | [5 empty] | SHAPEFILE | N
PL-00013826 | 198937 | Y | 1 | SK PS 00152284 | 2023-04-19 | 198937-1 | 16-31-032-24W3 | 14-32-032-24W3 | Oil Satellite | Well | Flowline |  | LONGHORN OIL & GAS LTD. | Operating | Salt water |  |  | 0.585 | 0.585 | [8 empty] | 9960 | [5 empty] | SHAPEFILE | N
PL-00013435 | 122539 | Y | 1 | SK PS 00151884 | 2023-04-19 | 122539-1 | 10-08-031-25W3 | 07-08-031-25W3 | Injection/Disposal Facility | Well | Flowline |  | LONGHORN OIL & GAS LTD. | Operating | Salt water |  |  | 0.363 | 0.363 | [8 empty] | 15500 | [5 empty] | SHAPEFILE | N
PL-00013829 | 198940 | Y | 1 | SK PS 00152288 | 2023-04-19 | 198940-1 | 04-32-032-24W3 | 13-29-032-24W3 | Pipeline Segment Connection Above Ground | Well | Flowline |  | LONGHORN OIL & GAS LTD. | Operating | Natural Gas |  |  | 0.522 | 0.522 | [8 empty] | 2070 | [5 empty] | SHAPEFILE | N
PL-00013940 | 247856 | Y | 1 | SK PS 00152399 | 2023-04-19 | 247856-1 | 14-15-032-24W3 | 14-15-032-24W3 | Well | Pipeline Segment Connection Below Ground | Flowline |  | LONGHORN OIL & GAS LTD. | Discontinued | Oil Well Effluent |  |  | 0.158 | 0.158 | [8 empty] | 9960 | [5 empty] | SHAPEFILE | N
PL-00013854 | 242065 | Y | 1 | SK PS 00152313 | 2023-04-19 | 242065-1 | 08-30-032-24W3 | 16-30-032-24W3 | Oil Satellite | Well | Flowline |  | LONGHORN OIL & GAS LTD. | Discontinued | Salt water |  |  | 0.88 | 0.88 | [8 empty] | 9960 | [5 empty] | SHAPEFILE | N
PL-00013665 | 162084 | Y | 1 | SK PS 00152120 | 2023-04-19 | 162084-1 | 06-22-032-24W3 | 12-22-032-24W3 | Well | Oil Satellite | Flowline |  | LONGHORN OIL & GAS LTD. | Operating | Oil Well Effluent |  |  | 0.564 | 0.564 | [8 empty] | 9960 | [5 empty] | SHAPEFILE | N
PL-00013874 | 242314 | Y | 1 | SK PS 00152333 | 2023-04-19 | 242314-1 | 03-29-032-24W3 | 08-30-032-24W3 | Oil Satellite | Oil Satellite | Flowline |  | LONGHORN OIL & GAS LTD. | Operating | Oil Well Effluent |  |  | 0.942 | 0.942 | [8 empty] | 9960 | [5 empty] | SHAPEFILE | N
PL-00013692 | 186065 | Y | 1 | SK PS 00152148 | 2023-04-19 | 186065-1 | 12-06-031-25W3 | 15-06-031-25W3 | Blind End | Blind End | Flowline |  | LONGHORN OIL & GAS LTD. | Abandoned | Oil Well Effluent |  |  | 0.739 | 0.739 | [14 empty] | SHAPEFILE | N
PL-00013698 | 186146 | Y | 1 | SK PS 00152154 | 2023-04-19 | 186146-1 | 05-12-031-26W3 | 06-12-031-26W3 | Blind End | Blind End | Flowline |  | LONGHORN OIL & GAS LTD. | Abandoned | Oil Well Effluent |  |  | 0.58 | 0.58 | [14 empty] | SHAPEFILE | N
PL-00013886 | 242361 | Y | 1 | SK PS 00152345 | 2023-04-19 | 242361-1 | 02-23-032-25W3 | 03-27-032-25W3 | Blind End | Blind End | Flowline |  | LONGHORN OIL & GAS LTD. | Abandoned | Natural Gas |  |  | 2.596 | 2.596 | [14 empty] | SHAPEFILE | N
PL-00013701 | 186164 | Y | 1 | SK PS 00152157 | 2023-04-19 | 186164-1 | 15-04-031-25W3 | 11-04-031-25W3 | Pipeline Segment Connection Above Ground | Pipeline Segment Connection Above Ground | Flowline |  | LONGHORN OIL & GAS LTD. | Discontinued | Salt water |  |  | 0.534 | 0.534 | [8 empty] | 15500 | [5 empty] | SHAPEFILE | N
PL-00013489 | 147286 | Y | 1 | SK PS 00151942 | 2023-04-19 | 147286-1 | 02-24-032-25W3 | 08-24-032-25W3 | Well | Pipeline Segment Connection Above Ground | Flowline |  | LONGHORN OIL & GAS LTD. | Operating | Natural Gas |  |  | 0.223 | 0.223 | [8 empty] | 2070 | [5 empty] | SHAPEFILE | N
PL-00013703 | 186167 | Y | 1 | SK PS 00152159 | 2023-04-19 | 186167-1 | 16-01-031-26W3 | 13-06-031-25W3 | Well | Pipeline Segment Connection Above Ground | Flowline |  | LONGHORN OIL & GAS LTD. | Operating | Oil Well Effluent |  |  | 0.336 | 0.336 | [8 empty] | 4960 | [5 empty] | SHAPEFILE | N
PL-00013745 | 186217 | Y | 1 | SK PS 00152201 | 2023-04-19 | 186217-1 | 04-04-031-25W3 | 06-04-031-25W3 | Blind End | Blind End | Flowline |  | LONGHORN OIL & GAS LTD. | Abandoned | Oil Well Effluent |  |  | 0.583 | 0.583 | [14 empty] | SHAPEFILE | N
PL-00013581 | 148179 | Y | 1 | SK PS 00152034 | 2023-04-19 | 148179-1 | 11-22-032-24W3 | 06-22-032-24W3 | Well | Pipeline Segment Connection Below Ground | Flowline |  | LONGHORN OIL & GAS LTD. | Operating | Oil Well Effluent |  |  | 0.517 | 0.517 | [8 empty] | 9960 | [5 empty] | SHAPEFILE | N
PL-00013770 | 186594 | Y | 1 | SK PS 00152226 | 2023-04-19 | 186594-1 | 03-18-031-25W3 | 10-12-031-26W3 | Pipeline Segment Connection Above Ground | Oil Satellite | Flowline |  | LONGHORN OIL & GAS LTD. | Operating | Natural Gas |  |  | 1.925 | 1.925 | [8 empty] | 4960 | [5 empty] | SHAPEFILE | N
PL-00013320 | 114162 | Y | 1 | SK PS 00151766 | 2023-04-19 | 114162-1 | 05-22-032-24W3 | 03-21-032-24W3 | Pipeline Segment Connection Below Ground | Pipeline Segment Connection Below Ground | Flowline |  | LONGHORN OIL & GAS LTD. | Discontinued | Natural Gas |  |  | 1.243 | 1.243 | [8 empty] | 4960 | [5 empty] | SHAPEFILE | N
PL-00013313 |  | N | 1 | SK PS 00151752 | 2023-04-18 |  | 13-10-006-11W2 | 13-10-006-11W2 | Pipeline Segment Connection Below Ground | Well | Flowline |  | CARDINAL ENERGY LTD. | Cancelled - Expired | Salt water |  | Fibreglass | 0.028 | 0.028 | 59.6 | 4.4 | 1 | STAR | 2500 |  | 17200 | 17200 | 13790 | 1.38 | 1.5 | Uncoated | Uncoated | 0.1 | SHAPEFILE | N
PL-00013312 |  | N | 1 | SK PS 00151751 | 2023-04-18 |  | 13-10-006-11W2 | 11-10-006-11W2 | Pipeline Segment Connection Above Ground | Well | Flowline |  | CARDINAL ENERGY LTD. | Cancelled - Expired | Miscellaneous Gases | Carbon Dioxide - Gas | Steel | 0.617 | 0.617 | 60.3 | 3.2 | 1 | Z245.1 | 359 | II | 22861.69 | 22861.69 | 16600 | 332 | 1.5 | Uncoated | Extruded Poly | 20 | SHAPEFILE | N
PL-00013314 |  | N | 6 | SK PS 00151758 | 2023-04-18 |  | 13-25-004-03W2 | 04-36-004-03W2 | Well | Pipeline Segment Connection Above Ground | Flowline | Alameda North Group and Test FL | TAPROCK ENERGY INC. | Operating | Oil Well Effluent |  | Fibreglass | 0.12 | 0.12 | 105.9 | 4.1 | 1 | STAR | 1000 |  | 4968 | 4960 | 4960 | 0.1 | 1.2 | Uncoated | Uncoated | 0.021 | SHAPEFILE | N
PL-00013314 |  | N | 5 | SK PS 00151757 | 2023-04-18 |  | 13-25-004-03W2 | 04-36-004-03W2 | Well | Pipeline Segment Connection Above Ground | Flowline | Alameda North Group and Test FL | TAPROCK ENERGY INC. | Operating | Oil Well Effluent |  | Fibreglass | 0.12 | 0.12 | 81.3 | 3 | 1 | STAR | 1000 |  | 4968 | 4960 | 4960 | 0.1 | 1.2 | Uncoated | Uncoated | 0.021 | SHAPEFILE | N
PL-00013314 |  | N | 8 | SK PS 00151760 | 2023-04-18 |  | 14-25-004-03W2 | 13-25-004-03W2 | Well | Pipeline Segment Connection Below Ground | Flowline | Alameda North Group and Test FL | TAPROCK ENERGY INC. | Operating | Oil Well Effluent |  | Fibreglass | 0.681 | 0.681 | 105.9 | 4.1 | 1 | STAR | 1000 |  | 4968 | 4960 | 4960 | 0.1 | 1.2 | Uncoated | Uncoated | 0.021 | SHAPEFILE | N
PL-00013311 |  | N | 1 | SK PS 00151750 | 2023-04-18 |  | 13-10-006-11W2 | 11-10-006-11W2 | Pipeline Segment Connection Below Ground | Well | Flowline |  | CARDINAL ENERGY LTD. | Cancelled - Expired | Salt water |  | Fibreglass | 0.617 | 0.617 | 59.6 | 4.4 | 1 | STAR | 2500 |  | 17200 | 17200 | 13790 | 1.38 | 1.5 | Uncoated | Uncoated | 0.1 | SHAPEFILE | N
PL-00013314 |  | N | 4 | SK PS 00151756 | 2023-04-18 |  | 04-36-004-03W2 |  | Well | Multi Well Battery | Flowline | Alameda North Group and Test FL | TAPROCK ENERGY INC. | Operating | Oil Well Effluent |  | Fibreglass | 0.02 | 0.02 | 105.9 | 4.1 | 1 | STAR | 1000 |  | 4960 | 4960 | 4960 | 0.1 | 1.2 | Uncoated | Uncoated | 0.021 | SHAPEFILE | N
PL-00013314 |  | N | 2 | SK PS 00151754 | 2023-04-18 |  | 08-35-004-03W2 | 01-35-004-03W2 | Well | Multi Well Battery | Flowline | Alameda North Group and Test FL | TAPROCK ENERGY INC. | Operating | Oil Well Effluent |  | Fibreglass | 0.425 | 0.425 | 105.9 | 4.1 | 1 | STAR | 1000 |  | 4968 | 4960 | 4960 | 0.1 | 1.2 | Uncoated | Uncoated | 0.021 | SHAPEFILE | N
PL-00013314 |  | N | 3 | SK PS 00151755 | 2023-04-18 |  | 04-36-004-03W2 |  | Well | Multi Well Battery | Flowline | Alameda North Group and Test FL | TAPROCK ENERGY INC. | Operating | Oil Well Effluent |  | Fibreglass | 0.02 | 0.02 | 81.3 | 3 | 1 | STAR | 1000 |  | 4960 | 4960 | 4960 | 0.1 | 1.2 | Uncoated | Uncoated | 0.021 | SHAPEFILE | N
PL-00013314 |  | N | 7 | SK PS 00151759 | 2023-04-18 |  | 14-25-004-03W2 | 13-25-004-03W2 | Well | Pipeline Segment Connection Below Ground | Flowline | Alameda North Group and Test FL | TAPROCK ENERGY INC. | Operating | Oil Well Effluent |  | Fibreglass | 0.683 | 0.683 | 81.3 | 3 | 1 | STAR | 1000 |  | 4968 | 4960 | 4960 | 0.1 | 1.2 | Uncoated | Uncoated | 0.021 | SHAPEFILE | N
PL-00013314 |  | N | 1 | SK PS 00151753 | 2023-04-18 |  | 08-35-004-03W2 | 01-35-004-03W2 | Well | Multi Well Battery | Flowline | Alameda North Group and Test FL | TAPROCK ENERGY INC. | Operating | Oil Well Effluent |  | Fibreglass | 0.425 | 0.425 | 81.3 | 3 | 1 | STAR | 1000 |  | 4968 | 4960 | 4960 | 0.1 | 1.2 | Uncoated | Uncoated | 0.021 | SHAPEFILE | N
PL-00013310 | P1158 | N | 1 | SK PS 00151749 | 2023-04-17 | P1158 | 16-04-006-11W2 | 10-04-006-11W2 | Well | Oil Satellite | Flowline |  | CARDINAL ENERGY LTD. | Operating | Oil Well Effluent |  | Fibreglass | 0.593 | 0.593 | 80 | 2.8 | 1 | STAR | 1000 |  | 6900 | 6900 | 4960 | 99.2 | 1.5 | Uncoated | Uncoated | 20 | SHAPEFILE | N
PL-00013309 | Apache Southwest 2003 | Y | 173 | SK PS 00151371 | 2023-04-13 | 177219-001 | 05-08-017-28W3 | 04-08-017-28W3 | Well | Pipeline Segment Connection Below Ground | Flowline | Apache Southwest 2003 | CANADIAN NATURAL RESOURCES LIMITED | Operating | Natural Gas |  |  | 0.449 | 0.449 | [8 empty] | 1750 |  |  |  |  | 0 | SHAPEFILE | N
PL-00013309 | Apache Southwest 2003 | Y | 256 | SK PS 00151454 | 2023-04-13 | 177463-001 | 12-02-018-27W3 | 14-02-018-27W3 | Well | Pipeline Segment Connection Below Ground | Flowline | Apache Southwest 2003 | CANADIAN NATURAL RESOURCES LIMITED | Operating | Natural Gas |  |  | 0.589 | 0.589 | [8 empty] | 1750 |  |  |  |  | 0 | SHAPEFILE | N
PL-00013309 | Apache Southwest 2003 | Y | 43 | SK PS 00151241 | 2023-04-13 | 120988-001 | 14-24-014-27W3 | 15-24-014-27W3 | Well | Pipeline Segment Connection Below Ground | Flowline | Apache Southwest 2003 | CANADIAN NATURAL RESOURCES LIMITED | Operating | Natural Gas |  |  | 0.604 | 0.604 | [8 empty] | 1750 |  |  |  |  | 0 | SHAPEFILE | N
PL-00013309 | Apache Southwest 2003 | Y | 361 | SK PS 00151559 | 2023-04-13 | 178120-001 | 04-02-015-26W3 | 02-02-015-26W3 | Well | Pipeline Segment Connection Below Ground | Flowline | Apache Southwest 2003 | CANADIAN NATURAL RESOURCES LIMITED | Operating | Natural Gas |  |  | 0.862 | 0.862 | [8 empty] | 1750 |  |  |  |  | 0 | SHAPEFILE | N
PL-00013309 | Apache Southwest 2003 | Y | 205 | SK PS 00151403 | 2023-04-13 | 177410-001 | 04-25-018-29W3 | 06-25-018-29W3 | Well | Pipeline Segment Connection Below Ground | Flowline | Apache Southwest 2003 | CANADIAN NATURAL RESOURCES LIMITED | Operating | Natural Gas |  |  | 0.597 | 0.597 | [8 empty] | 1750 |  |  |  |  | 0 | SHAPEFILE | N
PL-00013309 | Apache Southwest 2003 | Y | 455 | SK PS 00151653 | 2023-04-13 | 182173-001 | 07-35-016-28W3 | 06-35-016-28W3 | Well | Pipeline Segment Connection Below Ground | Flowline | Apache Southwest 2003 | CANADIAN NATURAL RESOURCES LIMITED | Operating | Natural Gas |  |  | 0.394 | 0.394 | [8 empty] | 1750 |  |  |  |  | 0 | SHAPEFILE | N
PL-00013309 | Apache Southwest 2003 | Y | 156 | SK PS 00151354 | 2023-04-13 | 177128-003 | 11-11-017-28W3 | 11-11-017-28W3 | Well | Pipeline Segment Connection Below Ground | Flowline | Apache Southwest 2003 | CANADIAN NATURAL RESOURCES LIMITED | Operating | Natural Gas |  |  | 0.011 | 0.011 | [8 empty] | 1750 |  |  |  |  | 0 | SYSGEN | N
PL-00013309 | Apache Southwest 2003 | Y | 195 | SK PS 00151393 | 2023-04-13 | 177405-001 | 13-13-018-29W3 | 12-13-018-29W3 | Well | Pipeline Segment Connection Below Ground | Flowline | Apache Southwest 2003 | CANADIAN NATURAL RESOURCES LIMITED | Operating | Natural Gas |  |  | 0.31 | 0.31 | [8 empty] | 1750 |  |  |  |  | 0 | SHAPEFILE | N
PL-00013309 | Apache Southwest 2003 | Y | 368 | SK PS 00151566 | 2023-04-13 | 178225-004 | 15-07-015-26W3 | 15-07-015-26W3 | Well | Pipeline Segment Connection Below Ground | Flowline | Apache Southwest 2003 | CANADIAN NATURAL RESOURCES LIMITED | Operating | Natural Gas |  |  | 0.01 | 0.01 | [8 empty] | 1750 |  |  |  |  | 0 | SYSGEN | N
PL-00013309 | Apache Southwest 2003 | Y | 449 | SK PS 00151647 | 2023-04-13 | 180696-002 | 08-25-015-27W3 | 08-25-015-27W3 | Well | Pipeline Segment Connection Below Ground | Flowline | Apache Southwest 2003 | CANADIAN NATURAL RESOURCES LIMITED | Operating | Natural Gas |  |  | 0.013 | 0.013 | [8 empty] | 1750 |  |  |  |  | 0 | SYSGEN | N
PL-00013309 | Apache Southwest 2003 | Y | 384 | SK PS 00151582 | 2023-04-13 | 178296-001 | 15-35-015-27W3 | 10-35-015-27W3 | Well | Pipeline Segment Connection Below Ground | Flowline | Apache Southwest 2003 | CANADIAN NATURAL RESOURCES LIMITED | Operating | Natural Gas |  |  | 0.384 | 0.384 | [8 empty] | 1750 |  |  |  |  | 0 | SHAPEFILE | N
PL-00013309 | Apache Southwest 2003 | Y | 525 | SK PS 00151723 | 2023-04-13 | 185405-001 | 12-27-017-27W3 | 10-27-017-27W3 | Well | Pipeline Segment Connection Below Ground | Flowline | Apache Southwest 2003 | CANADIAN NATURAL RESOURCES LIMITED | Operating | Natural Gas |  |  | 0.816 | 0.816 | [8 empty] | 1750 |  |  |  |  | 0 | SHAPEFILE | N
PL-00013309 | Apache Southwest 2003 | Y | 290 | SK PS 00151488 | 2023-04-13 | 177488-003 | 06-31-016-26W3 | 06-31-016-26W3 | Well | Pipeline Segment Connection Below Ground | Flowline | Apache Southwest 2003 | CANADIAN NATURAL RESOURCES LIMITED | Operating | Natural Gas |  |  | 0.023 | 0.023 | [8 empty] | 1750 |  |  |  |  | 0 | SYSGEN | N
PL-00013309 | Apache Southwest 2003 | Y | 473 | SK PS 00151671 | 2023-04-13 | 185330-001 | 02-26-017-27W3 | 07-26-017-27W3 | Well | Pipeline Segment Connection Below Ground | Flowline | Apache Southwest 2003 | CANADIAN NATURAL RESOURCES LIMITED | Operating | Natural Gas |  |  | 0.303 | 0.303 | [8 empty] | 1750 |  |  |  |  | 0 | SHAPEFILE | N
PL-00013309 | Apache Southwest 2003 | Y | 451 | SK PS 00151649 | 2023-04-13 | 181956-001 | 15-32-016-28W3 | 15-32-016-28W3 | Well | Pipeline Segment Connection Below Ground | Flowline | Apache Southwest 2003 | CANADIAN NATURAL RESOURCES LIMITED | Operating | Natural Gas |  |  | 0.012 | 0.012 | [8 empty] | 1750 |  |  |  |  | 0 | SHAPEFILE | N
PL-00013309 | Apache Southwest 2003 | Y | 22 | SK PS 00151220 | 2023-04-13 | 116545-001 | 12-35-013-27W3 | 15-35-013-27W3 | Well | Pipeline Segment Connection Below Ground | Flowline | Apache Southwest 2003 | CANADIAN NATURAL RESOURCES LIMITED | Operating | Natural Gas |  |  | 0.624 | 0.624 | [8 empty] | 1750 |  |  |  |  | 0 | SHAPEFILE | N
PL-00013309 | Apache Southwest 2003 | Y | 280 | SK PS 00151478 | 2023-04-13 | 177483-001 | 02-09-017-26W3 | 08-09-017-26W3 | Well | Pipeline Segment Connection Below Ground | Flowline | Apache Southwest 2003 | CANADIAN NATURAL RESOURCES LIMITED | Operating | Natural Gas |  |  | 0.606 | 0.606 | [8 empty] | 1750 |  |  |  |  | 0 | SHAPEFILE | N
PL-00013309 | Apache Southwest 2003 | Y | 80 | SK PS 00151278 | 2023-04-13 | 135708-002 | 14-07-014-26W3 | 14-07-014-26W3 | Well | Pipeline Segment Connection Below Ground | Flowline | Apache Southwest 2003 | CANADIAN NATURAL RESOURCES LIMITED | Operating | Natural Gas |  |  | 0.041 | 0.041 | [8 empty] | 1750 |  |  |  |  | 0 | SYSGEN | N
PL-00013309 | Apache Southwest 2003 | Y | 252 | SK PS 00151450 | 2023-04-13 | 177460-001 | 10-10-018-27W3 | 08-10-018-27W3 | Well | Pipeline Segment Connection Below Ground | Flowline | Apache Southwest 2003 | CANADIAN NATURAL RESOURCES LIMITED | Operating | Natural Gas |  |  | 0.52 | 0.52 | [8 empty] | 1750 |  |  |  |  | 0 | SHAPEFILE | N
PL-00013309 | Apache Southwest 2003 | Y | 171 | SK PS 00151369 | 2023-04-13 | 177153-001 | 15-30-016-27W3 | 10-30-016-27W3 | Well | Pipeline Segment Connection Below Ground | Flowline | Apache Southwest 2003 | CANADIAN NATURAL RESOURCES LIMITED | Operating | Natural Gas |  |  | 0.405 | 0.405 | [8 empty] | 1750 |  |  |  |  | 0 | SHAPEFILE | N
PL-00013309 | Apache Southwest 2003 | Y | 241 | SK PS 00151439 | 2023-04-13 | 177449-001 | 04-04-018-27W3 | 06-04-018-27W3 | Well | Pipeline Segment Connection Below Ground | Flowline | Apache Southwest 2003 | CANADIAN NATURAL RESOURCES LIMITED | Operating | Natural Gas |  |  | 0.608 | 0.608 | [8 empty] | 1750 |  |  |  |  | 0 | SHAPEFILE | N
PL-00013309 | Apache Southwest 2003 | Y | 479 | SK PS 00151677 | 2023-04-13 | 185336-001 | 02-24-017-27W3 | 08-24-017-27W3 | Well | Pipeline Segment Connection Below Ground | Flowline | Apache Southwest 2003 | CANADIAN NATURAL RESOURCES LIMITED | Operating | Natural Gas |  |  | 0.508 | 0.508 | [8 empty] | 1750 |  |  |  |  | 0 | SHAPEFILE | N
PL-00013309 | Apache Southwest 2003 | Y | 325 | SK PS 00151523 | 2023-04-13 | 177559-001 | 05-14-015-27W3 | 05-14-015-27W3 | Blind End | Blind End | Flowline | Apache Southwest 2003 | CANADIAN NATURAL RESOURCES LIMITED | Abandoned | Natural Gas |  |  | 0.087 | 0.087 | [8 empty] | 0 |  |  |  |  | 0 | SHAPEFILE | N
PL-00013309 | Apache Southwest 2003 | Y | 227 | SK PS 00151425 | 2023-04-13 | 177436-004 | 13-29-017-28W3 | 13-29-017-28W3 | Well | Pipeline Segment Connection Below Ground | Flowline | Apache Southwest 2003 | CANADIAN NATURAL RESOURCES LIMITED | Operating | Natural Gas |  |  | 0.047 | 0.047 | [8 empty] | 1750 |  |  |  |  | 0 | SYSGEN | N
PL-00013309 | Apache Southwest 2003 | Y | 299 | SK PS 00151497 | 2023-04-13 | 177504-001 | 04-29-016-26W3 | 06-29-016-26W3 | Well | Pipeline Segment Connection Below Ground | Flowline | Apache Southwest 2003 | CANADIAN NATURAL RESOURCES LIMITED | Operating | Natural Gas |  |  | 0.706 | 0.706 | [8 empty] | 1750 |  |  |  |  | 0 | SHAPEFILE | N
PL-00013309 | Apache Southwest 2003 | Y | 459 | SK PS 00151657 | 2023-04-13 | 182235-001 | 07-16-017-28W3 | 07-16-017-28W3 | Well | Pipeline Segment Connection Below Ground | Flowline | Apache Southwest 2003 | CANADIAN NATURAL RESOURCES LIMITED | Operating | Natural Gas |  |  | 0.049 | 0.049 | [8 empty] | 1750 |  |  |  |  | 0 | SHAPEFILE | N
PL-00013309 | Apache Southwest 2003 | Y | 355 | SK PS 00151553 | 2023-04-13 | 178074-001 | 07-09-015-27W3 | 07-09-015-27W3 | Well | Pipeline Segment Connection Below Ground | Flowline | Apache Southwest 2003 | CANADIAN NATURAL RESOURCES LIMITED | Operating | Natural Gas |  |  | 0.226 | 0.226 | [8 empty] | 1750 |  |  |  |  | 0 | SHAPEFILE | N
PL-00013309 | Apache Southwest 2003 | Y | 145 | SK PS 00151343 | 2023-04-13 | 177118-001 | 05-02-017-28W3 | 04-02-017-28W3 | Well | Pipeline Segment Connection Below Ground | Flowline | Apache Southwest 2003 | CANADIAN NATURAL RESOURCES LIMITED | Operating | Natural Gas |  |  | 0.426 | 0.426 | [8 empty] | 1750 |  |  |  |  | 0 | SHAPEFILE | N
PL-00013309 | Apache Southwest 2003 | Y | 456 | SK PS 00151654 | 2023-04-13 | 182174-001 | 15-35-016-28W3 | 15-35-016-28W3 | Well | Pipeline Segment Connection Below Ground | Flowline | Apache Southwest 2003 | CANADIAN NATURAL RESOURCES LIMITED | Operating | Natural Gas |  |  | 0.032 | 0.032 | [8 empty] | 1750 |  |  |  |  | 0 | SHAPEFILE | N
PL-00013309 | Apache Southwest 2003 | Y | 438 | SK PS 00151636 | 2023-04-13 | 180620-002 | 11-17-016-27W3 | 11-17-016-27W3 | Well | Pipeline Segment Connection Below Ground | Flowline | Apache Southwest 2003 | CANADIAN NATURAL RESOURCES LIMITED | Operating | Natural Gas |  |  | 0.051 | 0.051 | [8 empty] | 1750 |  |  |  |  | 0 | SYSGEN | N
PL-00013309 | Apache Southwest 2003 | Y | 146 | SK PS 00151344 | 2023-04-13 | 177120-001 | 05-11-017-28W3 | 04-11-017-28W3 | Well | Pipeline Segment Connection Below Ground | Flowline | Apache Southwest 2003 | CANADIAN NATURAL RESOURCES LIMITED | Operating | Natural Gas |  |  | 0.338 | 0.338 | [8 empty] | 1750 |  |  |  |  | 0 | SHAPEFILE | N
PL-00013309 | Apache Southwest 2003 | Y | 247 | SK PS 00151445 | 2023-04-13 | 177455-001 | 12-10-018-27W3 | 14-10-018-27W3 | Well | Pipeline Segment Connection Below Ground | Flowline | Apache Southwest 2003 | CANADIAN NATURAL RESOURCES LIMITED | Operating | Natural Gas |  |  | 0.564 | 0.564 | [8 empty] | 1750 |  |  |  |  | 0 | SHAPEFILE | N
PL-00013309 | Apache Southwest 2003 | Y | 119 | SK PS 00151317 | 2023-04-13 | 174968-001 | 12-07-018-28W3 | 10-07-018-28W3 | Well | Pipeline Segment Connection Below Ground | Flowline | Apache Southwest 2003 | CANADIAN NATURAL RESOURCES LIMITED | Operating | Natural Gas |  |  | 0.775 | 0.775 | [8 empty] | 1750 |  |  |  |  | 0 | SHAPEFILE | N
PL-00013309 | Apache Southwest 2003 | Y | 312 | SK PS 00151510 | 2023-04-13 | 177546-001 | 03-04-016-27W3 | 04-04-016-27W3 | Well | Pipeline Segment Connection Below Ground | Flowline | Apache Southwest 2003 | CANADIAN NATURAL RESOURCES LIMITED | Operating | Natural Gas |  |  | 0.395 | 0.395 | [8 empty] | 1750 |  |  |  |  | 0 | SHAPEFILE | N
PL-00013309 | Apache Southwest 2003 | Y | 230 | SK PS 00151428 | 2023-04-13 | 177438-900 | 10-35-017-28W3 | 16-35-017-28W3 | Well | Pipeline Segment Connection Above Ground | Flowline | Apache Southwest 2003 | CANADIAN NATURAL RESOURCES LIMITED | Operating | Natural Gas |  |  | 0.612 | 0.612 | [8 empty] | 1750 |  |  |  |  | 0 | SHAPEFILE | N
PL-00013309 | Apache Southwest 2003 | Y | 262 | SK PS 00151460 | 2023-04-13 | 177468-900 | 02-02-018-27W3 | 08-02-018-27W3 | Well | Pipeline Segment Connection Below Ground | Flowline | Apache Southwest 2003 | CANADIAN NATURAL RESOURCES LIMITED | Operating | Natural Gas |  |  | 0.577 | 0.577 | [8 empty] | 1750 |  |  |  |  | 0 | SHAPEFILE | N
PL-00013309 | Apache Southwest 2003 | Y | 412 | SK PS 00151610 | 2023-04-13 | 178416-001 | 13-33-016-28W3 | 12-33-016-28W3 | Well | Pipeline Segment Connection Below Ground | Flowline | Apache Southwest 2003 | CANADIAN NATURAL RESOURCES LIMITED | Operating | Natural Gas |  |  | 0.395 | 0.395 | [8 empty] | 1750 |  |  |  |  | 0 | SHAPEFILE | N
PL-00013309 | Apache Southwest 2003 | Y | 101 | SK PS 00151299 | 2023-04-13 | 174951-002 | 04-06-018-27W3 |  | Well | Pipeline Segment Connection Below Ground | Flowline | Apache Southwest 2003 | CANADIAN NATURAL RESOURCES LIMITED | Operating | Natural Gas |  |  | 0.663 | 0.663 | [8 empty] | 1750 |  |  |  |  | 0 | SYSGEN | N
PL-00013309 | Apache Southwest 2003 | Y | 67 | SK PS 00151265 | 2023-04-13 | 126200-001 | 04-24-014-27W3 | 02-24-014-27W3 | Well | Pipeline Segment Connection Below Ground | Flowline | Apache Southwest 2003 | CANADIAN NATURAL RESOURCES LIMITED | Operating | Natural Gas |  |  | 0.771 | 0.771 | [8 empty] | 1750 |  |  |  |  | 0 | SHAPEFILE | N
PL-00013309 | Apache Southwest 2003 | Y | 532 | SK PS 00151730 | 2023-04-13 | 185412-001 | 12-36-017-27W3 | 14-36-017-27W3 | Well | Pipeline Segment Connection Below Ground | Flowline | Apache Southwest 2003 | CANADIAN NATURAL RESOURCES LIMITED | Operating | Natural Gas |  |  | 0.585 | 0.585 | [8 empty] | 1750 |  |  |  |  | 0 | SHAPEFILE | N
PL-00013309 | Apache Southwest 2003 | Y | 45 | SK PS 00151243 | 2023-04-13 | 120992-001 | 12-25-014-27W3 | 13-25-014-27W3 | Well | Pipeline Segment Connection Below Ground | Flowline | Apache Southwest 2003 | CANADIAN NATURAL RESOURCES LIMITED | Operating | Natural Gas |  |  | 0.313 | 0.313 | [8 empty] | 1750 |  |  |  |  | 0 | SHAPEFILE | N
PL-00013309 | Apache Southwest 2003 | Y | 194 | SK PS 00151392 | 2023-04-13 | 177404-001 | 01-14-018-29W3 | 08-14-018-29W3 | Well | Pipeline Segment Connection Below Ground | Flowline | Apache Southwest 2003 | CANADIAN NATURAL RESOURCES LIMITED | Operating | Natural Gas |  |  | 0.259 | 0.259 | [8 empty] | 1750 |  |  |  |  | 0 | SHAPEFILE | N
PL-00013309 | Apache Southwest 2003 | Y | 326 | SK PS 00151524 | 2023-04-13 | 177560-001 | 09-14-015-27W3 | 10-14-015-27W3 | Well | Pipeline Segment Connection Below Ground | Flowline | Apache Southwest 2003 | CANADIAN NATURAL RESOURCES LIMITED | Operating | Natural Gas |  |  | 0.38 | 0.38 | [8 empty] | 1750 |  |  |  |  | 0 | SHAPEFILE | N
PL-00013309 | Apache Southwest 2003 | Y | 404 | SK PS 00151602 | 2023-04-13 | 178403-001 | 13-31-016-28W3 | 12-31-016-28W3 | Well | Pipeline Segment Connection Below Ground | Flowline | Apache Southwest 2003 | CANADIAN NATURAL RESOURCES LIMITED | Operating | Natural Gas |  |  | 0.317 | 0.317 | [8 empty] | 1750 |  |  |  |  | 0 | SHAPEFILE | N
PL-00013305 | P4B Rollout CO2 Inj | N | 6 | SK PS 00151189 | 2023-04-13 | 12-16-6-12W2 | 12-16-006-12W2 | 12-16-006-12W2 | Pipeline Segment Connection Above Ground | Well | Flowline | Weyburn Unit P4B CO2 Inj | WHITECAP RESOURCES INC. | Operating | Miscellaneous Liquids | Carbon Dioxide - Liquid | Steel | 0.093 | 0.093 | 60.3 | 8.7 | 1 | Z245.1 | 359 | II | 74586.27 | 74586.27 | 16600 | 207.5 | 1.5 | Uncoated | Extruded Poly | 12.5 | SHAPEFILE | N
PL-00013309 | Apache Southwest 2003 | Y | 239 | SK PS 00151437 | 2023-04-13 | 177447-001 | 12-04-018-27W3 | 16-05-018-27W3 | Well | Pipeline Segment Connection Below Ground | Flowline | Apache Southwest 2003 | CANADIAN NATURAL RESOURCES LIMITED | Operating | Natural Gas |  |  | 0.598 | 0.598 | [8 empty] | 1750 |  |  |  |  | 0 | SHAPEFILE | N
PL-00013309 | Apache Southwest 2003 | Y | 136 | SK PS 00151334 | 2023-04-13 | 174981-002 | 16-15-017-28W3 | 16-15-017-28W3 | Well | Pipeline Segment Connection Below Ground | Flowline | Apache Southwest 2003 | CANADIAN NATURAL RESOURCES LIMITED | Operating | Natural Gas |  |  | 0.026 | 0.026 | [8 empty] | 1750 |  |  |  |  | 0 | SYSGEN | N
PL-00013309 | Apache Southwest 2003 | Y | 541 | SK PS 00151739 | 2023-04-13 | 185421-001 | 03-14-017-29W3 | 04-14-017-29W3 | Well | Pipeline Segment Connection Below Ground | Flowline | Apache Southwest 2003 | CANADIAN NATURAL RESOURCES LIMITED | Operating | Natural Gas |  |  | 0.382 | 0.382 | [8 empty] | 1750 |  |  |  |  | 0 | SHAPEFILE | N
PL-00013309 | Apache Southwest 2003 | Y | 25 | SK PS 00151223 | 2023-04-13 | 116563-001 | 12-31-013-26W3 | 15-31-013-26W3 | Well | Pipeline Segment Connection Below Ground | Flowline | Apache Southwest 2003 | CANADIAN NATURAL RESOURCES LIMITED | Operating | Natural Gas |  |  | 0.858 | 0.858 | [8 empty] | 1750 |  |  |  |  | 0 | SHAPEFILE | N
PL-00013309 | Apache Southwest 2003 | Y | 519 | SK PS 00151717 | 2023-04-13 | 185399-001 | 12-20-017-27W3 | 10-20-017-27W3 | Well | Pipeline Segment Connection Below Ground | Flowline | Apache Southwest 2003 | CANADIAN NATURAL RESOURCES LIMITED | Operating | Natural Gas |  |  | 0.738 | 0.738 | [8 empty] | 1750 |  |  |  |  | 0 | SHAPEFILE | N
PL-00013309 | Apache Southwest 2003 | Y | 44 | SK PS 00151242 | 2023-04-13 | 120991-001 | 06-25-014-27W3 | 06-25-014-27W3 | Well | Pipeline Segment Connection Below Ground | Flowline | Apache Southwest 2003 | CANADIAN NATURAL RESOURCES LIMITED | Operating | Natural Gas |  |  | 0.099 | 0.099 | [8 empty] | 1750 |  |  |  |  | 0 | SHAPEFILE | N
PL-00013309 | Apache Southwest 2003 | Y | 432 | SK PS 00151630 | 2023-04-13 | 180583-001 | 04-33-015-27W3 | 16-29-015-27W3 | Well | Pipeline Segment Connection Below Ground | Flowline | Apache Southwest 2003 | CANADIAN NATURAL RESOURCES LIMITED | Operating | Natural Gas |  |  | 0.519 | 0.519 | [8 empty] | 1750 |  |  |  |  | 0 | SHAPEFILE | N
PL-00013309 | Apache Southwest 2003 | Y | 158 | SK PS 00151356 | 2023-04-13 | 177130-001 | 09-10-017-28W3 | 10-10-017-28W3 | Well | Pipeline Segment Connection Below Ground | Flowline | Apache Southwest 2003 | CANADIAN NATURAL RESOURCES LIMITED | Operating | Natural Gas |  |  | 0.349 | 0.349 | [8 empty] | 1750 |  |  |  |  | 0 | SHAPEFILE | N
PL-00013309 | Apache Southwest 2003 | Y | 488 | SK PS 00151686 | 2023-04-13 | 185345-001 | 04-22-017-27W3 | 02-22-017-27W3 | Well | Pipeline Segment Connection Below Ground | Flowline | Apache Southwest 2003 | CANADIAN NATURAL RESOURCES LIMITED | Operating | Natural Gas |  |  | 0.786 | 0.786 | [8 empty] | 1750 |  |  |  |  | 0 | SHAPEFILE | N
PL-00013309 | Apache Southwest 2003 | Y | 534 | SK PS 00151732 | 2023-04-13 | 185414-001 | 10-25-017-27W3 | 16-25-017-27W3 | Well | Pipeline Segment Connection Below Ground | Flowline | Apache Southwest 2003 | CANADIAN NATURAL RESOURCES LIMITED | Operating | Natural Gas |  |  | 0.561 | 0.561 | [8 empty] | 1750 |  |  |  |  | 0 | SHAPEFILE | N
PL-00013309 | Apache Southwest 2003 | Y | 178 | SK PS 00151376 | 2023-04-13 | 177391-001 | 12-20-018-29W3 | 12-20-018-29W3 | Well | Pipeline Segment Connection Below Ground | Flowline | Apache Southwest 2003 | CANADIAN NATURAL RESOURCES LIMITED | Operating | Natural Gas |  |  | 0.146 | 0.146 | [8 empty] | 1750 |  |  |  |  | 0 | SHAPEFILE | N
PL-00013309 | Apache Southwest 2003 | Y | 341 | SK PS 00151539 | 2023-04-13 | 177573-002 | 08-02-015-27W3 | 08-02-015-27W3 | Blind End | Blind End | Flowline | Apache Southwest 2003 | CANADIAN NATURAL RESOURCES LIMITED | Abandoned | Natural Gas |  |  | 0.02 | 0.02 | [8 empty] | 0 |  |  |  |  | 0 | SYSGEN | N
PL-00013309 | Apache Southwest 2003 | Y | 254 | SK PS 00151452 | 2023-04-13 | 177462-900 | 02-03-018-27W3 | 08-03-018-27W3 | Well | Pipeline Segment Connection Below Ground | Flowline | Apache Southwest 2003 | CANADIAN NATURAL RESOURCES LIMITED | Operating | Natural Gas |  |  | 0.567 | 0.567 | [8 empty] | 1750 |  |  |  |  | 0 | SHAPEFILE | N
PL-00013309 | Apache Southwest 2003 | Y | 292 | SK PS 00151490 | 2023-04-13 | 177489-002 | 10-21-016-26W3 |  | Well | Pipeline Segment Connection Above Ground | Flowline | Apache Southwest 2003 | CANADIAN NATURAL RESOURCES LIMITED | Operating | Natural Gas |  |  | 0.654 | 0.654 | [8 empty] | 1750 |  |  |  |  | 0 | SYSGEN | N
PL-00013309 | Apache Southwest 2003 | Y | 499 | SK PS 00151697 | 2023-04-13 | 185356-001 | 10-31-017-27W3 | 16-31-017-27W3 | Well | Pipeline Segment Connection Below Ground | Flowline | Apache Southwest 2003 | CANADIAN NATURAL RESOURCES LIMITED | Operating | Natural Gas |  |  | 0.589 | 0.589 | [8 empty] | 1750 |  |  |  |  | 0 | SHAPEFILE | N
PL-00013309 | Apache Southwest 2003 | Y | 547 | SK PS 00151745 | 2023-04-13 | 187961-001 | 07-24-016-28W3 | 07-24-016-28W3 | Well | Pipeline Segment Connection Below Ground | Flowline | Apache Southwest 2003 | CANADIAN NATURAL RESOURCES LIMITED | Operating | Natural Gas |  |  | 0.042 | 0.042 | [8 empty] | 1750 |  |  |  |  | 0 | SHAPEFILE | N
PL-00013309 | Apache Southwest 2003 | Y | 403 | SK PS 00151601 | 2023-04-13 | 178385-001 | 05-17-016-27W3 | 04-17-016-27W3 | Well | Pipeline Segment Connection Below Ground | Flowline | Apache Southwest 2003 | CANADIAN NATURAL RESOURCES LIMITED | Operating | Natural Gas |  |  | 0.412 | 0.412 | [8 empty] | 1750 |  |  |  |  | 0 | SHAPEFILE | N
PL-00013309 | Apache Southwest 2003 | Y | 38 | SK PS 00151236 | 2023-04-13 | 120975-001 | 02-14-014-27W3 | 06-14-014-27W3 | Well | Pipeline Segment Connection Below Ground | Flowline | Apache Southwest 2003 | CANADIAN NATURAL RESOURCES LIMITED | Operating | Natural Gas |  |  | 0.455 | 0.455 | [8 empty] | 1750 |  |  |  |  | 0 | SHAPEFILE | N
PL-00013309 | Apache Southwest 2003 | Y | 8 | SK PS 00151206 | 2023-04-13 | 115719-001 | 12-12-014-26W3 | 11-12-014-26W3 | Well | Pipeline Segment Connection Below Ground | Flowline | Apache Southwest 2003 | CANADIAN NATURAL RESOURCES LIMITED | Operating | Natural Gas |  |  | 0.281 | 0.281 | [8 empty] | 1750 |  |  |  |  | 0 | SHAPEFILE | N
PL-00013305 | P4B Rollout CO2 Inj | N | 8 | SK PS 00151192 | 2023-04-13 | 10-16-6-12W2 | 10-16-006-12W2 | 10-16-006-12W2 | Pipeline Segment Connection Above Ground | Well | Flowline | Weyburn Unit P4B CO2 Inj | WHITECAP RESOURCES INC. | Operating | Miscellaneous Liquids | Carbon Dioxide - Liquid | Steel | 0.038 | 0.038 | 60.3 | 8.7 | 1 | Z245.1 | 359 | II | 74586.27 | 74586.27 | 16600 | 207.5 | 1.5 | Uncoated | Extruded Poly | 12.5 | SHAPEFILE | N
PL-00013309 | Apache Southwest 2003 | Y | 358 | SK PS 00151556 | 2023-04-13 | 178083-001 | 05-36-016-29W3 | 04-36-016-29W3 | Well | Pipeline Segment Connection Below Ground | Flowline | Apache Southwest 2003 | CANADIAN NATURAL RESOURCES LIMITED | Operating | Natural Gas |  |  | 0.345 | 0.345 | [8 empty] | 1750 |  |  |  |  | 0 | SHAPEFILE | N
PL-00013308 | P4B Rollout H2O Inj | N | 3 | SK PS 00151195 | 2023-04-13 | 12-16-6-12W2 | 09-17-006-12W2 | 12-16-006-12W2 | Pipeline Segment Connection Below Ground | Well | Flowline | Weyburn Unit P4B Rollout H2O Inj | WHITECAP RESOURCES INC. | Operating | Salt water | Produced Water | Fibreglass | 0.419 | 0.419 | 92.6 | 8.2 | 1 | STAR (API 15HR) | 2500 |  | 17240 | 17230 | 16600 | 332 | 1.5 | Other | Other | 20 | SHAPEFILE | N
PL-00013309 | Apache Southwest 2003 | Y | 477 | SK PS 00151675 | 2023-04-13 | 185334-001 | 10-24-017-27W3 | 16-24-017-27W3 | Well | Pipeline Segment Connection Below Ground | Flowline | Apache Southwest 2003 | CANADIAN NATURAL RESOURCES LIMITED | Operating | Natural Gas |  |  | 0.484 | 0.484 | [8 empty] | 1750 |  |  |  |  | 0 | SHAPEFILE | N
PL-00013309 | Apache Southwest 2003 | Y | 177 | SK PS 00151375 | 2023-04-13 | 177389-003 | 15-28-018-29W3 | 15-28-018-29W3 | Well | Pipeline Segment Connection Below Ground | Flowline | Apache Southwest 2003 | CANADIAN NATURAL RESOURCES LIMITED | Operating | Natural Gas |  |  | 0.031 | 0.031 | [8 empty] | 1750 |  |  |  |  | 0 | SYSGEN | N
PL-00013309 | Apache Southwest 2003 | Y | 508 | SK PS 00151706 | 2023-04-13 | 185388-001 | 04-01-017-27W3 | 02-01-017-27W3 | Well | Pipeline Segment Connection Below Ground | Flowline | Apache Southwest 2003 | CANADIAN NATURAL RESOURCES LIMITED | Operating | Natural Gas |  |  | 0.726 | 0.726 | [8 empty] | 1750 |  |  |  |  | 0 | SHAPEFILE | N
PL-00013309 | Apache Southwest 2003 | Y | 110 | SK PS 00151308 | 2023-04-13 | 174960-001 | 03-05-018-28W3 | 02-05-018-28W3 | Well | Pipeline Segment Connection Below Ground | Flowline | Apache Southwest 2003 | CANADIAN NATURAL RESOURCES LIMITED | Operating | Natural Gas |  |  | 0.406 | 0.406 | [8 empty] | 1750 |  |  |  |  | 0 | SHAPEFILE | N
PL-00013309 | Apache Southwest 2003 | Y | 264 | SK PS 00151462 | 2023-04-13 | 177469-001 | 10-11-018-27W3 | 16-11-018-27W3 | Well | Pipeline Segment Connection Below Ground | Flowline | Apache Southwest 2003 | CANADIAN NATURAL RESOURCES LIMITED | Operating | Natural Gas |  |  | 0.56 | 0.56 | [8 empty] | 1750 |  |  |  |  | 0 | SHAPEFILE | N
PL-00013309 | Apache Southwest 2003 | Y | 157 | SK PS 00151355 | 2023-04-13 | 177129-001 | 15-11-017-28W3 | 15-11-017-28W3 | Well | Pipeline Segment Connection Below Ground | Flowline | Apache Southwest 2003 | CANADIAN NATURAL RESOURCES LIMITED | Operating | Natural Gas |  |  | 0.068 | 0.068 | [8 empty] | 1750 |  |  |  |  | 0 | SHAPEFILE | N
PL-00013309 | Apache Southwest 2003 | Y | 266 | SK PS 00151464 | 2023-04-13 | 177471-001 | 10-01-018-27W3 | 14-01-018-27W3 | Well | Pipeline Segment Connection Below Ground | Flowline | Apache Southwest 2003 | CANADIAN NATURAL RESOURCES LIMITED | Operating | Natural Gas |  |  | 0.567 | 0.567 | [8 empty] | 1750 |  |  |  |  | 0 | SHAPEFILE | N
PL-00013309 | Apache Southwest 2003 | Y | 260 | SK PS 00151458 | 2023-04-13 | 177466-001 | 12-11-018-27W3 | 04-11-018-27W3 | Well | Pipeline Segment Connection Below Ground | Flowline | Apache Southwest 2003 | CANADIAN NATURAL RESOURCES LIMITED | Operating | Natural Gas |  |  | 0.799 | 0.799 | [8 empty] | 1750 |  |  |  |  | 0 | SHAPEFILE | N
PL-00013309 | Apache Southwest 2003 | Y | 357 | SK PS 00151555 | 2023-04-13 | 178081-001 | 09-36-016-29W3 | 10-36-016-29W3 | Well | Pipeline Segment Connection Below Ground | Flowline | Apache Southwest 2003 | CANADIAN NATURAL RESOURCES LIMITED | Operating | Natural Gas |  |  | 0.339 | 0.339 | [8 empty] | 1750 |  |  |  |  | 0 | SHAPEFILE | N
PL-00013309 | Apache Southwest 2003 | Y | 164 | SK PS 00151362 | 2023-04-13 | 177137-001 | 13-17-016-27W3 | 12-17-016-27W3 | Well | Pipeline Segment Connection Below Ground | Flowline | Apache Southwest 2003 | CANADIAN NATURAL RESOURCES LIMITED | Operating | Natural Gas |  |  | 0.407 | 0.407 | [8 empty] | 1750 |  |  |  |  | 0 | SHAPEFILE | N
PL-00013309 | Apache Southwest 2003 | Y | 379 | SK PS 00151577 | 2023-04-13 | 178252-001 | 15-24-015-27W3 | 14-24-015-27W3 | Well | Pipeline Segment Connection Below Ground | Flowline | Apache Southwest 2003 | CANADIAN NATURAL RESOURCES LIMITED | Operating | Natural Gas |  |  | 0.339 | 0.339 | [8 empty] | 1750 |  |  |  |  | 0 | SHAPEFILE | N
PL-00013309 | Apache Southwest 2003 | Y | 18 | SK PS 00151216 | 2023-04-13 | 115835-001 | 10-34-014-27W3 | 10-34-014-27W3 | Well | Pipeline Segment Connection Below Ground | Flowline | Apache Southwest 2003 | CANADIAN NATURAL RESOURCES LIMITED | Operating | Natural Gas |  |  | 0.117 | 0.117 | [8 empty] | 1750 |  |  |  |  | 0 | SHAPEFILE | N
PL-00013309 | Apache Southwest 2003 | Y | 399 | SK PS 00151597 | 2023-04-13 | 178363-001 | 09-06-016-27W3 | 10-06-016-27W3 | Well | Pipeline Segment Connection Below Ground | Flowline | Apache Southwest 2003 | CANADIAN NATURAL RESOURCES LIMITED | Operating | Natural Gas |  |  | 0.383 | 0.383 | [8 empty] | 1750 |  |  |  |  | 0 | SHAPEFILE | N
PL-00013309 | Apache Southwest 2003 | Y | 504 | SK PS 00151702 | 2023-04-13 | 185361-001 | 04-33-017-27W3 | 02-33-017-27W3 | Well | Pipeline Segment Connection Below Ground | Flowline | Apache Southwest 2003 | CANADIAN NATURAL RESOURCES LIMITED | Operating | Natural Gas |  |  | 0.799 | 0.799 | [8 empty] | 1750 |  |  |  |  | 0 | SHAPEFILE | N
PL-00013309 | Apache Southwest 2003 | Y | 97 | SK PS 00151295 | 2023-04-13 | 172810-001 | 10-05-014-25W3 | 16-05-014-25W3 | Blind End | Blind End | Flowline | Apache Southwest 2003 | CANADIAN NATURAL RESOURCES LIMITED | Abandoned | Natural Gas |  |  | 0.59 | 0.59 | [8 empty] | 0 |  |  |  |  | 0 | SHAPEFILE | N
PL-00013309 | Apache Southwest 2003 | Y | 418 | SK PS 00151616 | 2023-04-13 | 178431-001 | 07-28-016-28W3 | 07-28-016-28W3 | Well | Pipeline Segment Connection Below Ground | Flowline | Apache Southwest 2003 | CANADIAN NATURAL RESOURCES LIMITED | Operating | Natural Gas |  |  | 0.146 | 0.146 | [8 empty] | 1750 |  |  |  |  | 0 | SHAPEFILE | N
PL-00013309 | Apache Southwest 2003 | Y | 15 | SK PS 00151213 | 2023-04-13 | 115829-003 | 14-28-014-27W3 | 10-28-014-27W3 | Well | Pipeline Segment Connection Below Ground | Flowline | Apache Southwest 2003 | CANADIAN NATURAL RESOURCES LIMITED | Operating | Natural Gas |  |  | 0.595 | 0.595 | [8 empty] | 1750 |  |  |  |  | 0 | SYSGEN | N
PL-00013309 | Apache Southwest 2003 | Y | 154 | SK PS 00151352 | 2023-04-13 | 177128-001 | 09-11-017-28W3 | 09-11-017-28W3 | Well | Pipeline Segment Connection Below Ground | Flowline | Apache Southwest 2003 | CANADIAN NATURAL RESOURCES LIMITED | Operating | Natural Gas |  |  | 0.138 | 0.138 | [8 empty] | 1750 |  |  |  |  | 0 | SHAPEFILE | N
PL-00013309 | Apache Southwest 2003 | Y | 196 | SK PS 00151394 | 2023-04-13 | 177406-001 | 05-13-018-29W3 | 04-13-018-29W3 | Well | Pipeline Segment Connection Below Ground | Flowline | Apache Southwest 2003 | CANADIAN NATURAL RESOURCES LIMITED | Operating | Natural Gas |  |  | 0.411 | 0.411 | [8 empty] | 1750 |  |  |  |  | 0 | SHAPEFILE | N
PL-00013309 | Apache Southwest 2003 | Y | 276 | SK PS 00151474 | 2023-04-13 | 177479-001 | 02-21-017-26W3 | 08-21-017-26W3 | Well | Pipeline Segment Connection Below Ground | Flowline | Apache Southwest 2003 | CANADIAN NATURAL RESOURCES LIMITED | Operating | Natural Gas |  |  | 0.62 | 0.62 | [8 empty] | 1750 |  |  |  |  | 0 | SHAPEFILE | N
PL-00013309 | Apache Southwest 2003 | Y | 497 | SK PS 00151695 | 2023-04-13 | 185354-001 | 02-21-017-27W3 | 16-16-017-27W3 | Well | Pipeline Segment Connection Below Ground | Flowline | Apache Southwest 2003 | CANADIAN NATURAL RESOURCES LIMITED | Operating | Natural Gas |  |  | 0.575 | 0.575 | [8 empty] | 1750 |  |  |  |  | 0 | SHAPEFILE | N
PL-00013308 | P4B Rollout H2O Inj | N | 2 | SK PS 00151194 | 2023-04-13 | 16-17-6-12W2 | 16-17-006-12W2 | 16-17-006-12W2 | Well | Well | Flowline | Weyburn Unit P4B Rollout H2O Inj | WHITECAP RESOURCES INC. | Operating | Salt water | Produced Water | Fibreglass | 0.069 | 0.069 | 92.6 | 8.2 | 1 | STAR | 2500 |  | 17230 | 17230 | 16600 | 332 | 1.5 | Other | Other | 20 | SHAPEFILE | N
PL-00013309 | Apache Southwest 2003 | Y | 226 | SK PS 00151424 | 2023-04-13 | 177436-003 | 05-32-017-28W3 | 05-32-017-28W3 | Well | Pipeline Segment Connection Below Ground | Flowline | Apache Southwest 2003 | CANADIAN NATURAL RESOURCES LIMITED | Operating | Natural Gas |  |  | 0.043 | 0.043 | [8 empty] | 1750 |  |  |  |  | 0 | SYSGEN | N
PL-00013309 | Apache Southwest 2003 | Y | 27 | SK PS 00151225 | 2023-04-13 | 120942-009 | 11-22-014-26W3 | 12-22-014-26W3 | Blind End | Blind End | Flowline | Apache Southwest 2003 | CANADIAN NATURAL RESOURCES LIMITED | Abandoned | Natural Gas |  |  | 0.022 | 0.022 | [8 empty] | 0 |  |  |  |  | 0 | SYSGEN | N
PL-00013309 | Apache Southwest 2003 | Y | 258 | SK PS 00151456 | 2023-04-13 | 177465-001 | 10-02-018-27W3 | 16-02-018-27W3 | Well | Pipeline Segment Connection Below Ground | Flowline | Apache Southwest 2003 | CANADIAN NATURAL RESOURCES LIMITED | Operating | Natural Gas |  |  | 0.583 | 0.583 | [8 empty] | 1750 |  |  |  |  | 0 | SHAPEFILE | N
PL-00013309 | Apache Southwest 2003 | Y | 445 | SK PS 00151643 | 2023-04-13 | 180640-001 | 15-15-015-27W3 | 15-15-015-27W3 | Blind End | Blind End | Flowline | Apache Southwest 2003 | CANADIAN NATURAL RESOURCES LIMITED | Abandoned | Natural Gas |  |  | 0.019 | 0.019 | [8 empty] | 0 |  |  |  |  | 0 | SHAPEFILE | N
PL-00013309 | Apache Southwest 2003 | Y | 69 | SK PS 00151267 | 2023-04-13 | 126202-001 | 13-04-014-27W3 | 10-04-014-27W3 | Well | Pipeline Segment Connection Below Ground | Flowline | Apache Southwest 2003 | CANADIAN NATURAL RESOURCES LIMITED | Operating | Natural Gas |  |  | 0.909 | 0.909 | [8 empty] | 1750 |  |  |  |  | 0 | SHAPEFILE | N
PL-00013309 | Apache Southwest 2003 | Y | 214 | SK PS 00151412 | 2023-04-13 | 177426-001 | 05-05-017-28W3 | 03-05-017-28W3 | Well | Pipeline Segment Connection Below Ground | Flowline | Apache Southwest 2003 | CANADIAN NATURAL RESOURCES LIMITED | Operating | Natural Gas |  |  | 0.544 | 0.544 | [8 empty] | 1750 |  |  |  |  | 0 | SHAPEFILE | N
PL-00013309 | Apache Southwest 2003 | Y | 297 | SK PS 00151495 | 2023-04-13 | 177495-001 | 10-09-016-26W3 | 08-09-016-26W3 | Blind End | Blind End | Flowline | Apache Southwest 2003 | CANADIAN NATURAL RESOURCES LIMITED | Abandoned | Natural Gas |  |  | 0.623 | 0.623 | [8 empty] | 0 |  |  |  |  | 0 | SHAPEFILE | N
PL-00013309 | Apache Southwest 2003 | Y | 333 | SK PS 00151531 | 2023-04-13 | 177567-001 | 09-11-015-27W3 | 10-11-015-27W3 | Well | Pipeline Segment Connection Below Ground | Flowline | Apache Southwest 2003 | CANADIAN NATURAL RESOURCES LIMITED | Operating | Natural Gas |  |  | 0.388 | 0.388 | [8 empty] | 1750 |  |  |  |  | 0 | SHAPEFILE | N
PL-00013309 | Apache Southwest 2003 | Y | 382 | SK PS 00151580 | 2023-04-13 | 178291-001 | 11-34-015-27W3 | 11-34-015-27W3 | Well | Pipeline Segment Connection Below Ground | Flowline | Apache Southwest 2003 | CANADIAN NATURAL RESOURCES LIMITED | Operating | Natural Gas |  |  | 0.083 | 0.083 | [8 empty] | 1750 |  |  |  |  | 0 | SHAPEFILE | N
PL-00013309 | Apache Southwest 2003 | Y | 427 | SK PS 00151625 | 2023-04-13 | 180579-001 | 01-34-015-27W3 | 07-34-015-27W3 | Well | Pipeline Segment Connection Below Ground | Flowline | Apache Southwest 2003 | CANADIAN NATURAL RESOURCES LIMITED | Operating | Natural Gas |  |  | 0.391 | 0.391 | [8 empty] | 1750 |  |  |  |  | 0 | SHAPEFILE | N
PL-00013309 | Apache Southwest 2003 | Y | 506 | SK PS 00151704 | 2023-04-13 | 185363-001 | 10-33-017-27W3 | 08-33-017-27W3 | Well | Pipeline Segment Connection Below Ground | Flowline | Apache Southwest 2003 | CANADIAN NATURAL RESOURCES LIMITED | Operating | Natural Gas |  |  | 0.571 | 0.571 | [8 empty] | 1750 |  |  |  |  | 0 | SHAPEFILE | N
PL-00013309 | Apache Southwest 2003 | Y | 417 | SK PS 00151615 | 2023-04-13 | 178430-001 | 05-28-016-28W3 | 04-28-016-28W3 | Well | Pipeline Segment Connection Below Ground | Flowline | Apache Southwest 2003 | CANADIAN NATURAL RESOURCES LIMITED | Operating | Natural Gas |  |  | 0.493 | 0.493 | [8 empty] | 1750 |  |  |  |  | 0 | SHAPEFILE | N
PL-00013309 | Apache Southwest 2003 | Y | 482 | SK PS 00151680 | 2023-04-13 | 185339-001 | 02-13-017-27W3 | 07-13-017-27W3 | Well | Pipeline Segment Connection Below Ground | Flowline | Apache Southwest 2003 | CANADIAN NATURAL RESOURCES LIMITED | Operating | Natural Gas |  |  | 0.338 | 0.338 | [8 empty] | 1750 |  |  |  |  | 0 | SHAPEFILE | N
PL-00013309 | Apache Southwest 2003 | Y | 430 | SK PS 00151628 | 2023-04-13 | 180581-002 | 03-35-015-27W3 | 03-35-015-27W3 | Well | Pipeline Segment Connection Below Ground | Flowline | Apache Southwest 2003 | CANADIAN NATURAL RESOURCES LIMITED | Operating | Natural Gas |  |  | 0.015 | 0.015 | [8 empty] | 1750 |  |  |  |  | 0 | SYSGEN | N
PL-00013309 | Apache Southwest 2003 | Y | 137 | SK PS 00151335 | 2023-04-13 | 174982-001 | 05-16-017-28W3 | 04-16-017-28W3 | Well | Pipeline Segment Connection Below Ground | Flowline | Apache Southwest 2003 | CANADIAN NATURAL RESOURCES LIMITED | Operating | Natural Gas |  |  | 0.338 | 0.338 | [8 empty] | 1750 |  |  |  |  | 0 | SHAPEFILE | N
PL-00013309 | Apache Southwest 2003 | Y | 463 | SK PS 00151661 | 2023-04-13 | 185220-001 | 01-06-017-27W3 | 08-06-017-27W3 | Well | Pipeline Segment Connection Below Ground | Flowline | Apache Southwest 2003 | CANADIAN NATURAL RESOURCES LIMITED | Operating | Natural Gas |  |  | 0.197 | 0.197 | [8 empty] | 1750 |  |  |  |  | 0 | SHAPEFILE | N
PL-00013309 | Apache Southwest 2003 | Y | 88 | SK PS 00151286 | 2023-04-13 | 153010-004 | 10-33-014-27W3 | 16-33-014-27W3 | Well | Pipeline Segment Connection Above Ground | Flowline | Apache Southwest 2003 | CANADIAN NATURAL RESOURCES LIMITED | Operating | Natural Gas |  |  | 0.347 | 0.347 | [8 empty] | 1750 |  |  |  |  | 0 | SHAPEFILE | N
PL-00013309 | Apache Southwest 2003 | Y | 96 | SK PS 00151294 | 2023-04-13 | 172809-001 | 12-04-014-25W3 | 14-04-014-25W3 | Blind End | Blind End | Flowline | Apache Southwest 2003 | CANADIAN NATURAL RESOURCES LIMITED | Abandoned | Natural Gas |  |  | 0.406 | 0.406 | [8 empty] | 0 |  |  |  |  | 0 | SHAPEFILE | N
PL-00013309 | Apache Southwest 2003 | Y | 336 | SK PS 00151534 | 2023-04-13 | 177570-001 | 04-12-015-27W3 | 06-12-015-27W3 | Well | Pipeline Segment Connection Below Ground | Flowline | Apache Southwest 2003 | CANADIAN NATURAL RESOURCES LIMITED | Operating | Natural Gas |  |  | 0.555 | 0.555 | [8 empty] | 1750 |  |  |  |  | 0 | SHAPEFILE | N
PL-00013309 | Apache Southwest 2003 | Y | 151 | SK PS 00151349 | 2023-04-13 | 177125-001 | 09-03-017-28W3 | 16-03-017-28W3 | Well | Pipeline Segment Connection Below Ground | Flowline | Apache Southwest 2003 | CANADIAN NATURAL RESOURCES LIMITED | Operating | Natural Gas |  |  | 0.412 | 0.412 | [8 empty] | 1750 |  |  |  |  | 0 | SHAPEFILE | N
PL-00013309 | Apache Southwest 2003 | Y | 49 | SK PS 00151247 | 2023-04-13 | 121000-002 | 11-36-014-27W3 | 14-36-014-27W3 | Well | Pipeline Segment Connection Below Ground | Flowline | Apache Southwest 2003 | CANADIAN NATURAL RESOURCES LIMITED | Operating | Natural Gas |  |  | 0.401 | 0.401 | [8 empty] | 1750 |  |  |  |  | 0 | SYSGEN | N
PL-00013309 | Apache Southwest 2003 | Y | 191 | SK PS 00151389 | 2023-04-13 | 177401-001 | 05-14-018-29W3 | 12-14-018-29W3 | Well | Pipeline Segment Connection Below Ground | Flowline | Apache Southwest 2003 | CANADIAN NATURAL RESOURCES LIMITED | Operating | Natural Gas |  |  | 0.303 | 0.303 | [8 empty] | 1750 |  |  |  |  | 0 | SHAPEFILE | N
PL-00013309 | Apache Southwest 2003 | Y | 176 | SK PS 00151374 | 2023-04-13 | 177389-002 | 08-28-018-29W3 | 08-28-018-29W3 | Well | Pipeline Segment Connection Below Ground | Flowline | Apache Southwest 2003 | CANADIAN NATURAL RESOURCES LIMITED | Operating | Natural Gas |  |  | 0.031 | 0.031 | [8 empty] | 1750 |  |  |  |  | 0 | SYSGEN | N
PL-00013309 | Apache Southwest 2003 | Y | 433 | SK PS 00151631 | 2023-04-13 | 180591-001 | 07-17-016-27W3 | 07-17-016-27W3 | Well | Pipeline Segment Connection Below Ground | Flowline | Apache Southwest 2003 | CANADIAN NATURAL RESOURCES LIMITED | Operating | Natural Gas |  |  | 0.106 | 0.106 | [8 empty] | 1750 |  |  |  |  | 0 | SHAPEFILE | N
PL-00013309 | Apache Southwest 2003 | Y | 87 | SK PS 00151285 | 2023-04-13 | 153010-003 | 02-33-014-27W3 | 08-33-014-27W3 | Well | Pipeline Segment Connection Below Ground | Flowline | Apache Southwest 2003 | CANADIAN NATURAL RESOURCES LIMITED | Operating | Natural Gas |  |  | 0.431 | 0.431 | [8 empty] | 1750 |  |  |  |  | 0 | SHAPEFILE | N
PL-00013309 | Apache Southwest 2003 | Y | 75 | SK PS 00151273 | 2023-04-13 | 135078-001 | 02-07-014-26W3 | 16-06-014-26W3 | Well | Pipeline Segment Connection Below Ground | Flowline | Apache Southwest 2003 | CANADIAN NATURAL RESOURCES LIMITED | Operating | Natural Gas |  |  | 0.639 | 0.639 | [8 empty] | 1750 |  |  |  |  | 0 | SHAPEFILE | N
PL-00013309 | Apache Southwest 2003 | Y | 405 | SK PS 00151603 | 2023-04-13 | 178404-001 | 05-31-016-28W3 | 04-31-016-28W3 | Well | Pipeline Segment Connection Below Ground | Flowline | Apache Southwest 2003 | CANADIAN NATURAL RESOURCES LIMITED | Operating | Natural Gas |  |  | 0.462 | 0.462 | [8 empty] | 1750 |  |  |  |  | 0 | SHAPEFILE | N
PL-00013309 | Apache Southwest 2003 | Y | 90 | SK PS 00151288 | 2023-04-13 | 153140-001 | 10-16-017-26W3 | 08-16-017-26W3 | Well | Pipeline Segment Connection Above Ground | Flowline | Apache Southwest 2003 | CANADIAN NATURAL RESOURCES LIMITED | Operating | Natural Gas |  |  | 0.502 | 0.502 | [8 empty] | 1750 |  |  |  |  | 0 | SHAPEFILE | N
PL-00013309 | Apache Southwest 2003 | Y | 359 | SK PS 00151557 | 2023-04-13 | 178085-001 | 01-36-016-29W3 | 02-36-016-29W3 | Well | Pipeline Segment Connection Below Ground | Flowline | Apache Southwest 2003 | CANADIAN NATURAL RESOURCES LIMITED | Operating | Natural Gas |  |  | 0.371 | 0.371 | [8 empty] | 1750 |  |  |  |  | 0 | SHAPEFILE | N
PL-00013309 | Apache Southwest 2003 | Y | 62 | SK PS 00151260 | 2023-04-13 | 126193-001 | 16-14-014-27W3 | 10-14-014-27W3 | Well | Pipeline Segment Connection Above Ground | Flowline | Apache Southwest 2003 | CANADIAN NATURAL RESOURCES LIMITED | Operating | Natural Gas |  |  | 0.41 | 0.41 | [8 empty] | 1750 |  |  |  |  | 0 | SHAPEFILE | N
PL-00013309 | Apache Southwest 2003 | Y | 218 | SK PS 00151416 | 2023-04-13 | 177430-001 | 08-04-017-28W3 | 08-04-017-28W3 | Well | Pipeline Segment Connection Above Ground | Flowline | Apache Southwest 2003 | CANADIAN NATURAL RESOURCES LIMITED | Operating | Natural Gas |  |  | 0.314 | 0.314 | [8 empty] | 1750 |  |  |  |  | 0 | SHAPEFILE | N
PL-00013309 | Apache Southwest 2003 | Y | 231 | SK PS 00151429 | 2023-04-13 | 177438-001 | 12-35-017-28W3 | 10-35-017-28W3 | Well | Pipeline Segment Connection Below Ground | Flowline | Apache Southwest 2003 | CANADIAN NATURAL RESOURCES LIMITED | Operating | Natural Gas |  |  | 0.722 | 0.722 | [8 empty] | 1750 |  |  |  |  | 0 | SHAPEFILE | N
PL-00013309 | Apache Southwest 2003 | Y | 345 | SK PS 00151543 | 2023-04-13 | 177973-005 | 10-09-016-28W3 | 16-09-016-28W3 | Blind End | Blind End | Flowline | Apache Southwest 2003 | CANADIAN NATURAL RESOURCES LIMITED | Abandoned | Natural Gas |  | Polyethylene | 0.879 | 0.879 | 60.3 | 8.2 | 1 | XX08 |  |  |  |  | 0 | 0 |  | Uncoated | Uncoated | 0 | SHAPEFILE | N
PL-00013309 | Apache Southwest 2003 | Y | 249 | SK PS 00151447 | 2023-04-13 | 177457-001 | 12-03-018-27W3 | 14-03-018-27W3 | Well | Pipeline Segment Connection Below Ground | Flowline | Apache Southwest 2003 | CANADIAN NATURAL RESOURCES LIMITED | Operating | Natural Gas |  |  | 0.557 | 0.557 | [8 empty] | 1750 |  |  |  |  | 0 | SHAPEFILE | N
PL-00013309 | Apache Southwest 2003 | Y | 513 | SK PS 00151711 | 2023-04-13 | 185393-001 | 15-07-017-27W3 | 10-07-017-27W3 | Well | Pipeline Segment Connection Below Ground | Flowline | Apache Southwest 2003 | CANADIAN NATURAL RESOURCES LIMITED | Operating | Natural Gas |  |  | 0.423 | 0.423 | [8 empty] | 1750 |  |  |  |  | 0 | SHAPEFILE | N
PL-00013309 | Apache Southwest 2003 | Y | 408 | SK PS 00151606 | 2023-04-13 | 178409-001 | 01-32-016-28W3 | 02-32-016-28W3 | Well | Pipeline Segment Connection Below Ground | Flowline | Apache Southwest 2003 | CANADIAN NATURAL RESOURCES LIMITED | Operating | Natural Gas |  |  | 0.342 | 0.342 | [8 empty] | 1750 |  |  |  |  | 0 | SHAPEFILE | N
PL-00013309 | Apache Southwest 2003 | Y | 491 | SK PS 00151689 | 2023-04-13 | 185348-001 | 04-23-017-27W3 | 05-23-017-27W3 | Well | Pipeline Segment Connection Below Ground | Flowline | Apache Southwest 2003 | CANADIAN NATURAL RESOURCES LIMITED | Operating | Natural Gas |  |  | 0.538 | 0.538 | [8 empty] | 1750 |  |  |  |  | 0 | SHAPEFILE | N
PL-00013309 | Apache Southwest 2003 | Y | 411 | SK PS 00151609 | 2023-04-13 | 178415-001 | 03-33-016-28W3 | 04-33-016-28W3 | Well | Pipeline Segment Connection Below Ground | Flowline | Apache Southwest 2003 | CANADIAN NATURAL RESOURCES LIMITED | Operating | Natural Gas |  |  | 0.339 | 0.339 | [8 empty] | 1750 |  |  |  |  | 0 | SHAPEFILE | N
PL-00013309 | Apache Southwest 2003 | Y | 371 | SK PS 00151569 | 2023-04-13 | 178225-008 | 07-19-015-26W3 | 01-19-015-26W3 | Well | Pipeline Segment Connection Below Ground | Flowline | Apache Southwest 2003 | CANADIAN NATURAL RESOURCES LIMITED | Operating | Natural Gas |  |  | 0.431 | 0.431 | [8 empty] | 1750 |  |  |  |  | 0 | SYSGEN | N
PL-00013309 | Apache Southwest 2003 | Y | 545 | SK PS 00151743 | 2023-04-13 | 185425-001 | 03-15-018-29W3 | 04-15-018-29W3 | Well | Pipeline Segment Connection Below Ground | Flowline | Apache Southwest 2003 | CANADIAN NATURAL RESOURCES LIMITED | Operating | Natural Gas |  |  | 0.414 | 0.414 | [8 empty] | 1750 |  |  |  |  | 0 | SHAPEFILE | N
PL-00013309 | Apache Southwest 2003 | Y | 26 | SK PS 00151224 | 2023-04-13 | 116569-001 | 04-32-013-26W3 | 11-32-013-26W3 | Well | Pipeline Segment Connection Below Ground | Flowline | Apache Southwest 2003 | CANADIAN NATURAL RESOURCES LIMITED | Operating | Natural Gas |  |  | 0.73 | 0.73 | [8 empty] | 1750 |  |  |  |  | 0 | SHAPEFILE | N
PL-00013309 | Apache Southwest 2003 | Y | 453 | SK PS 00151651 | 2023-04-13 | 182018-001 | 09-36-016-28W3 | 10-36-016-28W3 | Well | Pipeline Segment Connection Below Ground | Flowline | Apache Southwest 2003 | CANADIAN NATURAL RESOURCES LIMITED | Operating | Natural Gas |  |  | 0.418 | 0.418 | [8 empty] | 1750 |  |  |  |  | 0 | SHAPEFILE | N
PL-00013309 | Apache Southwest 2003 | Y | 159 | SK PS 00151357 | 2023-04-13 | 177131-001 | 01-11-017-28W3 | 02-11-017-28W3 | Well | Pipeline Segment Connection Below Ground | Flowline | Apache Southwest 2003 | CANADIAN NATURAL RESOURCES LIMITED | Operating | Natural Gas |  |  | 0.304 | 0.304 | [8 empty] | 1750 |  |  |  |  | 0 | SHAPEFILE | N
PL-00013309 | Apache Southwest 2003 | Y | 58 | SK PS 00151256 | 2023-04-13 | 126188-001 | 12-15-014-27W3 | 10-15-014-27W3 | Well | Pipeline Segment Connection Below Ground | Flowline | Apache Southwest 2003 | CANADIAN NATURAL RESOURCES LIMITED | Operating | Natural Gas |  |  | 0.773 | 0.773 | [8 empty] | 1750 |  |  |  |  | 0 | SHAPEFILE | N
PL-00013309 | Apache Southwest 2003 | Y | 10 | SK PS 00151208 | 2023-04-13 | 115719-003 | 04-01-014-26W3 | 03-01-014-26W3 | Well | Pipeline Segment Connection Below Ground | Flowline | Apache Southwest 2003 | CANADIAN NATURAL RESOURCES LIMITED | Operating | Natural Gas |  |  | 0.018 | 0.018 | [8 empty] | 1750 |  |  |  |  | 0 | SYSGEN | N
PL-00013309 | Apache Southwest 2003 | Y | 104 | SK PS 00151302 | 2023-04-13 | 174954-001 | 10-09-018-28W3 | 14-09-018-28W3 | Well | Pipeline Segment Connection Below Ground | Flowline | Apache Southwest 2003 | CANADIAN NATURAL RESOURCES LIMITED | Operating | Natural Gas |  |  | 0.563 | 0.563 | [8 empty] | 1750 |  |  |  |  | 0 | SHAPEFILE | N
PL-00013309 | Apache Southwest 2003 | Y | 122 | SK PS 00151320 | 2023-04-13 | 174971-001 | 12-17-018-28W3 | 06-17-018-28W3 | Well | Pipeline Segment Connection Below Ground | Flowline | Apache Southwest 2003 | CANADIAN NATURAL RESOURCES LIMITED | Operating | Natural Gas |  |  | 0.501 | 0.501 | [8 empty] | 1750 |  |  |  |  | 0 | SHAPEFILE | N
PL-00013309 | Apache Southwest 2003 | Y | 100 | SK PS 00151298 | 2023-04-13 | 174951-001 | 10-01-018-28W3 | 08-01-018-28W3 | Blind End | Blind End | Flowline | Apache Southwest 2003 | CANADIAN NATURAL RESOURCES LIMITED | Abandoned | Natural Gas |  |  | 0.509 | 0.509 | [8 empty] | 0 |  |  |  |  | 0 | SHAPEFILE | N
PL-00013309 | Apache Southwest 2003 | Y | 255 | SK PS 00151453 | 2023-04-13 | 177462-001 | 04-03-018-27W3 | 02-03-018-27W3 | Well | Pipeline Segment Connection Below Ground | Flowline | Apache Southwest 2003 | CANADIAN NATURAL RESOURCES LIMITED | Operating | Natural Gas |  |  | 0.811 | 0.811 | [8 empty] | 1750 |  |  |  |  | 0 | SHAPEFILE | N
PL-00013309 | Apache Southwest 2003 | Y | 318 | SK PS 00151516 | 2023-04-13 | 177552-001 | 09-16-015-27W3 | 10-16-015-27W3 | Well | Pipeline Segment Connection Below Ground | Flowline | Apache Southwest 2003 | CANADIAN NATURAL RESOURCES LIMITED | Operating | Natural Gas |  |  | 0.363 | 0.363 | [8 empty] | 1750 |  |  |  |  | 0 | SHAPEFILE | N
PL-00013309 | Apache Southwest 2003 | Y | 494 | SK PS 00151692 | 2023-04-13 | 185351-001 | 10-22-017-27W3 | 08-22-017-27W3 | Well | Pipeline Segment Connection Below Ground | Flowline | Apache Southwest 2003 | CANADIAN NATURAL RESOURCES LIMITED | Operating | Natural Gas |  |  | 0.484 | 0.484 | [8 empty] | 1750 |  |  |  |  | 0 | SHAPEFILE | N
PL-00013309 | Apache Southwest 2003 | Y | 498 | SK PS 00151696 | 2023-04-13 | 185355-001 | 04-31-017-27W3 | 06-31-017-27W3 | Well | Pipeline Segment Connection Above Ground | Flowline | Apache Southwest 2003 | CANADIAN NATURAL RESOURCES LIMITED | Operating | Natural Gas |  |  | 0.749 | 0.749 | [8 empty] | 1750 |  |  |  |  | 0 | SHAPEFILE | N
PL-00013309 | Apache Southwest 2003 | Y | 91 | SK PS 00151289 | 2023-04-13 | 171533-002 | 01-17-014-26W3 | 01-17-014-26W3 | Well | Pipeline Segment Connection Below Ground | Flowline | Apache Southwest 2003 | CANADIAN NATURAL RESOURCES LIMITED | Operating | Natural Gas |  |  | 0.019 | 0.019 | [8 empty] | 1750 |  |  |  |  | 0 | SYSGEN | N
PL-00013309 | Apache Southwest 2003 | Y | 492 | SK PS 00151690 | 2023-04-13 | 185349-001 | 12-23-017-27W3 | 08-22-017-27W3 | Well | Pipeline Segment Connection Below Ground | Flowline | Apache Southwest 2003 | CANADIAN NATURAL RESOURCES LIMITED | Operating | Natural Gas |  |  | 0.524 | 0.524 | [8 empty] | 1750 |  |  |  |  | 0 | SHAPEFILE | N
PL-00013309 | Apache Southwest 2003 | Y | 434 | SK PS 00151632 | 2023-04-13 | 180608-001 | 03-02-016-27W3 | 03-02-016-27W3 | Well | Pipeline Segment Connection Below Ground | Flowline | Apache Southwest 2003 | CANADIAN NATURAL RESOURCES LIMITED | Operating | Natural Gas |  |  | 0.041 | 0.041 | [8 empty] | 1750 |  |  |  |  | 0 | SHAPEFILE | N
PL-00013308 | P4B Rollout H2O Inj | N | 5 | SK PS 00151197 | 2023-04-13 | 10-16-006-12W2 | 10-16-006-12W2 | 10-16-006-12W2 | Pipeline Segment Connection Below Ground | Well | Flowline | Weyburn Unit P4B Rollout H2O Inj | WHITECAP RESOURCES INC. | Operating | Salt water | Produced Water | Fibreglass | 0.158 | 0.158 | 92.6 | 8.2 | 1 | STAR | 2500 |  | 17230 | 17230 | 16600 | 332 | 1.5 | Other | Other | 20 | SHAPEFILE | N
PL-00013309 | Apache Southwest 2003 | Y | 462 | SK PS 00151660 | 2023-04-13 | 185219-001 | 03-06-017-27W3 | 02-06-017-27W3 | Well | Pipeline Segment Connection Below Ground | Flowline | Apache Southwest 2003 | CANADIAN NATURAL RESOURCES LIMITED | Operating | Natural Gas |  |  | 0.363 | 0.363 | [8 empty] | 1750 |  |  |  |  | 0 | SHAPEFILE | N
PL-00013309 | Apache Southwest 2003 | Y | 516 | SK PS 00151714 | 2023-04-13 | 185396-001 | 02-19-017-27W3 | 08-19-017-27W3 | Well | Pipeline Segment Connection Below Ground | Flowline | Apache Southwest 2003 | CANADIAN NATURAL RESOURCES LIMITED | Operating | Natural Gas |  |  | 0.475 | 0.475 | [8 empty] | 1750 |  |  |  |  | 0 | SHAPEFILE | N
PL-00013309 | Apache Southwest 2003 | Y | 483 | SK PS 00151681 | 2023-04-13 | 185340-001 | 06-13-017-27W3 | 07-13-017-27W3 | Well | Pipeline Segment Connection Below Ground | Flowline | Apache Southwest 2003 | CANADIAN NATURAL RESOURCES LIMITED | Operating | Natural Gas |  |  | 0.252 | 0.252 | [8 empty] | 1750 |  |  |  |  | 0 | SHAPEFILE | N
PL-00013309 | Apache Southwest 2003 | Y | 485 | SK PS 00151683 | 2023-04-13 | 185342-001 | 04-14-017-27W3 | 05-14-017-27W3 | Blind End | Blind End | Flowline | Apache Southwest 2003 | CANADIAN NATURAL RESOURCES LIMITED | Abandoned | Natural Gas |  |  | 0.522 | 0.522 | [8 empty] | 0 |  |  |  |  | 0 | SHAPEFILE | N
PL-00013309 | Apache Southwest 2003 | Y | 185 | SK PS 00151383 | 2023-04-13 | 177395-002 | 06-16-018-29W3 | 06-16-018-29W3 | Well | Pipeline Segment Connection Below Ground | Flowline | Apache Southwest 2003 | CANADIAN NATURAL RESOURCES LIMITED | Operating | Natural Gas |  |  | 0.009 | 0.009 | [8 empty] | 1750 |  |  |  |  | 0 | SYSGEN | N
PL-00013309 | Apache Southwest 2003 | Y | 243 | SK PS 00151441 | 2023-04-13 | 177451-001 | 02-09-018-27W3 | 14-04-018-27W3 | Well | Pipeline Segment Connection Below Ground | Flowline | Apache Southwest 2003 | CANADIAN NATURAL RESOURCES LIMITED | Operating | Natural Gas |  |  | 0.563 | 0.563 | [8 empty] | 1750 |  |  |  |  | 0 | SHAPEFILE | N
PL-00013309 | Apache Southwest 2003 | Y | 548 | SK PS 00151746 | 2023-04-13 | 187961-002 | 06-24-016-28W3 | 07-24-016-28W3 | Well | Pipeline Segment Connection Below Ground | Flowline | Apache Southwest 2003 | CANADIAN NATURAL RESOURCES LIMITED | Operating | Natural Gas |  |  | 0.375 | 0.375 | [8 empty] | 1750 |  |  |  |  | 0 | SYSGEN | N
PL-00013309 | Apache Southwest 2003 | Y | 269 | SK PS 00151467 | 2023-04-13 | 177473-001 | 10-12-018-27W3 | 08-12-018-27W3 | Well | Pipeline Segment Connection Below Ground | Flowline | Apache Southwest 2003 | CANADIAN NATURAL RESOURCES LIMITED | Operating | Natural Gas |  |  | 0.508 | 0.508 | [8 empty] | 1750 |  |  |  |  | 0 | SHAPEFILE | N
PL-00013309 | Apache Southwest 2003 | Y | 14 | SK PS 00151212 | 2023-04-13 | 115829-002 | 10-28-014-27W3 | 07-28-014-27W3 | Well | Pipeline Segment Connection Below Ground | Flowline | Apache Southwest 2003 | CANADIAN NATURAL RESOURCES LIMITED | Operating | Natural Gas |  |  | 0.553 | 0.553 | [8 empty] | 1750 |  |  |  |  | 0 | SYSGEN | N
PL-00013309 | Apache Southwest 2003 | Y | 120 | SK PS 00151318 | 2023-04-13 | 174969-001 | 02-17-018-28W3 | 04-17-018-28W3 | Well | Pipeline Segment Connection Below Ground | Flowline | Apache Southwest 2003 | CANADIAN NATURAL RESOURCES LIMITED | Operating | Natural Gas |  |  | 0.829 | 0.829 | [8 empty] | 1750 |  |  |  |  | 0 | SHAPEFILE | N
PL-00013309 | Apache Southwest 2003 | Y | 112 | SK PS 00151310 | 2023-04-13 | 174961-001 | 05-05-018-28W3 | 04-05-018-28W3 | Well | Pipeline Segment Connection Below Ground | Flowline | Apache Southwest 2003 | CANADIAN NATURAL RESOURCES LIMITED | Operating | Natural Gas |  |  | 0.407 | 0.407 | [8 empty] | 1750 |  |  |  |  | 0 | SHAPEFILE | N
PL-00013309 | Apache Southwest 2003 | Y | 102 | SK PS 00151300 | 2023-04-13 | 174952-001 | 12-01-018-28W3 | 14-01-018-28W3 | Blind End | Blind End | Flowline | Apache Southwest 2003 | CANADIAN NATURAL RESOURCES LIMITED | Abandoned | Natural Gas |  |  | 0.487 | 0.487 | [8 empty] | 0 |  |  |  |  | 0 | SHAPEFILE | N
PL-00013309 | Apache Southwest 2003 | Y | 11 | SK PS 00151209 | 2023-04-13 | 115719-004 | 11-01-014-26W3 | 11-01-014-26W3 | Well | Pipeline Segment Connection Below Ground | Flowline | Apache Southwest 2003 | CANADIAN NATURAL RESOURCES LIMITED | Operating | Natural Gas |  |  | 0.02 | 0.02 | [8 empty] | 1750 |  |  |  |  | 0 | SYSGEN | N
PL-00013309 | Apache Southwest 2003 | Y | 142 | SK PS 00151340 | 2023-04-13 | 174987-001 | 03-21-017-28W3 | 04-21-017-28W3 | Well | Pipeline Segment Connection Below Ground | Flowline | Apache Southwest 2003 | CANADIAN NATURAL RESOURCES LIMITED | Operating | Natural Gas |  |  | 0.378 | 0.378 | [8 empty] | 1750 |  |  |  |  | 0 | SHAPEFILE | N
PL-00013309 | Apache Southwest 2003 | Y | 530 | SK PS 00151728 | 2023-04-13 | 185410-001 | 12-35-017-27W3 | 06-35-017-27W3 | Well | Pipeline Segment Connection Below Ground | Flowline | Apache Southwest 2003 | CANADIAN NATURAL RESOURCES LIMITED | Operating | Natural Gas |  |  | 0.592 | 0.592 | [8 empty] | 1750 |  |  |  |  | 0 | SHAPEFILE | N
PL-00013305 | P4B Rollout CO2 Inj | N | 5 | SK PS 00151188 | 2023-04-13 | 12-16-6-12W2 | 12-16-006-12W2 | 12-16-006-12W2 | Pipeline Segment Connection Above Ground | Well | Flowline | Weyburn Unit P4B CO2 Inj | WHITECAP RESOURCES INC. | Operating | Miscellaneous Liquids | Carbon Dioxide - Liquid | Steel | 0.058 | 0.058 | 60.3 | 8.7 | 1 | Z245.1 | 359 | II | 74586.27 | 74586.27 | 16600 | 207.5 | 1.5 | Uncoated | Extruded Poly | 12.5 | SHAPEFILE | N
PL-00013309 | Apache Southwest 2003 | Y | 77 | SK PS 00151275 | 2023-04-13 | 135671-001 | 13-10-014-27W3 | 04-15-014-27W3 | Well | Pipeline Segment Connection Above Ground | Flowline | Apache Southwest 2003 | CANADIAN NATURAL RESOURCES LIMITED | Operating | Natural Gas |  |  | 0.627 | 0.627 | [8 empty] | 1750 |  |  |  |  | 0 | SHAPEFILE | N
PL-00013309 | Apache Southwest 2003 | Y | 306 | SK PS 00151504 | 2023-04-13 | 177537-001 | 10-21-016-27W3 | 08-21-016-27W3 | Well | Pipeline Segment Connection Below Ground | Flowline | Apache Southwest 2003 | CANADIAN NATURAL RESOURCES LIMITED | Operating | Natural Gas |  |  | 0.582 | 0.582 | [8 empty] | 1750 |  |  |  |  | 0 | SHAPEFILE | N
PL-00013309 | Apache Southwest 2003 | Y | 448 | SK PS 00151646 | 2023-04-13 | 180696-001 | 05-25-015-27W3 | 04-25-015-27W3 | Well | Pipeline Segment Connection Below Ground | Flowline | Apache Southwest 2003 | CANADIAN NATURAL RESOURCES LIMITED | Operating | Natural Gas |  |  | 0.318 | 0.318 | [8 empty] | 1750 |  |  |  |  | 0 | SHAPEFILE | N
PL-00013309 | Apache Southwest 2003 | Y | 470 | SK PS 00151668 | 2023-04-13 | 185327-001 | 02-36-017-27W3 | 14-25-017-27W3 | Well | Pipeline Segment Connection Below Ground | Flowline | Apache Southwest 2003 | CANADIAN NATURAL RESOURCES LIMITED | Operating | Natural Gas |  |  | 0.596 | 0.596 | [8 empty] | 1750 |  |  |  |  | 0 | SHAPEFILE | N
PL-00013309 | Apache Southwest 2003 | Y | 528 | SK PS 00151726 | 2023-04-13 | 185408-001 | 12-34-017-27W3 | 10-34-017-27W3 | Blind End | Blind End | Flowline | Apache Southwest 2003 | CANADIAN NATURAL RESOURCES LIMITED | Abandoned | Natural Gas |  |  | 0.807 | 0.807 | [8 empty] | 0 |  |  |  |  | 0 | SHAPEFILE | N
PL-00013309 | Apache Southwest 2003 | Y | 74 | SK PS 00151272 | 2023-04-13 | 135072-001 | 04-08-014-26W3 | 14-05-014-26W3 | Well | Pipeline Segment Connection Below Ground | Flowline | Apache Southwest 2003 | CANADIAN NATURAL RESOURCES LIMITED | Operating | Natural Gas |  |  | 0.584 | 0.584 | [8 empty] | 1750 |  |  |  |  | 0 | SHAPEFILE | N
PL-00013309 | Apache Southwest 2003 | Y | 275 | SK PS 00151473 | 2023-04-13 | 177478-001 | 10-21-017-26W3 | 08-21-017-26W3 | Well | Pipeline Segment Connection Below Ground | Flowline | Apache Southwest 2003 | CANADIAN NATURAL RESOURCES LIMITED | Operating | Natural Gas |  |  | 0.577 | 0.577 | [8 empty] | 1750 |  |  |  |  | 0 | SHAPEFILE | N
PL-00013309 | Apache Southwest 2003 | Y | 540 | SK PS 00151738 | 2023-04-13 | 185420-001 | 03-11-017-29W3 | 04-11-017-29W3 | Well | Pipeline Segment Connection Below Ground | Flowline | Apache Southwest 2003 | CANADIAN NATURAL RESOURCES LIMITED | Operating | Natural Gas |  |  | 0.395 | 0.395 | [8 empty] | 1750 |  |  |  |  | 0 | SHAPEFILE | N
PL-00013309 | Apache Southwest 2003 | Y | 282 | SK PS 00151480 | 2023-04-13 | 177484-001 | 02-04-017-26W3 | 04-04-017-26W3 | Well | Pipeline Segment Connection Above Ground | Flowline | Apache Southwest 2003 | CANADIAN NATURAL RESOURCES LIMITED | Operating | Natural Gas |  |  | 0.773 | 0.773 | [8 empty] | 1750 |  |  |  |  | 0 | SHAPEFILE | N
PL-00013309 | Apache Southwest 2003 | Y | 296 | SK PS 00151494 | 2023-04-13 | 177494-001 | 10-16-016-26W3 | 06-16-016-26W3 | Blind End | Blind End | Flowline | Apache Southwest 2003 | CANADIAN NATURAL RESOURCES LIMITED | Abandoned | Natural Gas |  |  | 0.533 | 0.533 | [8 empty] | 0 |  |  |  |  | 0 | SHAPEFILE | N
PL-00013309 | Apache Southwest 2003 | Y | 190 | SK PS 00151388 | 2023-04-13 | 177400-001 | 01-15-018-29W3 | 02-15-018-29W3 | Well | Pipeline Segment Connection Below Ground | Flowline | Apache Southwest 2003 | CANADIAN NATURAL RESOURCES LIMITED | Operating | Natural Gas |  |  | 0.33 | 0.33 | [8 empty] | 1750 |  |  |  |  | 0 | SHAPEFILE | N
PL-00013309 | Apache Southwest 2003 | Y | 235 | SK PS 00151433 | 2023-04-13 | 177442-001 | 10-26-017-28W3 | 04-25-017-28W3 | Well | Pipeline Segment Connection Below Ground | Flowline | Apache Southwest 2003 | CANADIAN NATURAL RESOURCES LIMITED | Operating | Natural Gas |  |  | 1.244 | 1.244 | [8 empty] | 1750 |  |  |  |  | 0 | SHAPEFILE | N
PL-00013309 | Apache Southwest 2003 | Y | 133 | SK PS 00151331 | 2023-04-13 | 174979-001 | 09-13-017-28W3 | 10-13-017-28W3 | Well | Pipeline Segment Connection Below Ground | Flowline | Apache Southwest 2003 | CANADIAN NATURAL RESOURCES LIMITED | Operating | Natural Gas |  |  | 0.338 | 0.338 | [8 empty] | 1750 |  |  |  |  | 0 | SHAPEFILE | N
PL-00013309 | Apache Southwest 2003 | Y | 267 | SK PS 00151465 | 2023-04-13 | 177472-900 | 04-12-018-27W3 | 14-01-018-27W3 | Well | Pipeline Segment Connection Below Ground | Flowline | Apache Southwest 2003 | CANADIAN NATURAL RESOURCES LIMITED | Operating | Natural Gas |  |  | 0.57 | 0.57 | [8 empty] | 1750 |  |  |  |  | 0 | SHAPEFILE | N
PL-00013309 | Apache Southwest 2003 | Y | 46 | SK PS 00151244 | 2023-04-13 | 120996-001 | 16-25-014-27W3 | 10-25-014-27W3 | Well | Pipeline Segment Connection Below Ground | Flowline | Apache Southwest 2003 | CANADIAN NATURAL RESOURCES LIMITED | Operating | Natural Gas |  |  | 0.541 | 0.541 | [8 empty] | 1750 |  |  |  |  | 0 | SHAPEFILE | N
PL-00013309 | Apache Southwest 2003 | Y | 365 | SK PS 00151563 | 2023-04-13 | 178176-001 | 13-11-017-29W3 | 14-11-017-29W3 | Well | Pipeline Segment Connection Above Ground | Flowline | Apache Southwest 2003 | CANADIAN NATURAL RESOURCES LIMITED | Operating | Natural Gas |  |  | 0.499 | 0.499 | [8 empty] | 1750 |  |  |  |  | 0 | SHAPEFILE | N
PL-00013309 | Apache Southwest 2003 | Y | 351 | SK PS 00151549 | 2023-04-13 | 178044-001 | 10-29-015-27W3 | 06-29-015-27W3 | Well | Pipeline Segment Connection Below Ground | Flowline | Apache Southwest 2003 | CANADIAN NATURAL RESOURCES LIMITED | Operating | Natural Gas |  |  | 0.558 | 0.558 | [8 empty] | 1750 |  |  |  |  | 0 | SHAPEFILE | N
PL-00013309 | Apache Southwest 2003 | Y | 16 | SK PS 00151214 | 2023-04-13 | 115831-001 | 04-33-014-27W3 | 06-33-014-27W3 | Well | Pipeline Segment Connection Below Ground | Flowline | Apache Southwest 2003 | CANADIAN NATURAL RESOURCES LIMITED | Operating | Natural Gas |  |  | 0.513 | 0.513 | [8 empty] | 1750 |  |  |  |  | 0 | SHAPEFILE | N
PL-00013309 | Apache Southwest 2003 | Y | 24 | SK PS 00151222 | 2023-04-13 | 116562-001 | 04-31-013-26W3 | 12-31-013-26W3 | Well | Pipeline Segment Connection Below Ground | Flowline | Apache Southwest 2003 | CANADIAN NATURAL RESOURCES LIMITED | Operating | Natural Gas |  |  | 0.837 | 0.837 | [8 empty] | 1750 |  |  |  |  | 0 | SHAPEFILE | N
PL-00013309 | Apache Southwest 2003 | Y | 338 | SK PS 00151536 | 2023-04-13 | 177572-001 | 09-02-015-27W3 | 08-02-015-27W3 | Blind End | Blind End | Flowline | Apache Southwest 2003 | CANADIAN NATURAL RESOURCES LIMITED | Abandoned | Natural Gas |  |  | 0.404 | 0.404 | [8 empty] | 0 |  |  |  |  | 0 | SHAPEFILE | N
PL-00013309 | Apache Southwest 2003 | Y | 500 | SK PS 00151698 | 2023-04-13 | 185357-001 | 02-31-017-27W3 | 08-31-017-27W3 | Well | Pipeline Segment Connection Above Ground | Flowline | Apache Southwest 2003 | CANADIAN NATURAL RESOURCES LIMITED | Operating | Natural Gas |  |  | 0.584 | 0.584 | [8 empty] | 1750 |  |  |  |  | 0 | SHAPEFILE | N
PL-00013309 | Apache Southwest 2003 | Y | 467 | SK PS 00151665 | 2023-04-13 | 185324-001 | 04-29-017-26W3 | 03-29-017-26W3 | Well | Pipeline Segment Connection Below Ground | Flowline | Apache Southwest 2003 | CANADIAN NATURAL RESOURCES LIMITED | Operating | Natural Gas |  |  | 0.176 | 0.176 | [8 empty] | 1750 |  |  |  |  | 0 | SHAPEFILE | N
PL-00013309 | Apache Southwest 2003 | Y | 322 | SK PS 00151520 | 2023-04-13 | 177556-001 | 15-10-015-27W3 | 10-10-015-27W3 | Well | Pipeline Segment Connection Below Ground | Flowline | Apache Southwest 2003 | CANADIAN NATURAL RESOURCES LIMITED | Operating | Natural Gas |  |  | 0.335 | 0.335 | [8 empty] | 1750 |  |  |  |  | 0 | SHAPEFILE | N
PL-00013309 | Apache Southwest 2003 | Y | 81 | SK PS 00151279 | 2023-04-13 | 135708-003 | 10-07-014-26W3 | 11-07-014-26W3 | Well | Pipeline Segment Connection Below Ground | Flowline | Apache Southwest 2003 | CANADIAN NATURAL RESOURCES LIMITED | Operating | Natural Gas |  |  | 0.403 | 0.403 | [8 empty] | 1750 |  |  |  |  | 0 | SYSGEN | N
PL-00013309 | Apache Southwest 2003 | Y | 496 | SK PS 00151694 | 2023-04-13 | 185353-001 | 04-21-017-27W3 | 02-21-017-27W3 | Well | Pipeline Segment Connection Below Ground | Flowline | Apache Southwest 2003 | CANADIAN NATURAL RESOURCES LIMITED | Operating | Natural Gas |  |  | 0.802 | 0.802 | [8 empty] | 1750 |  |  |  |  | 0 | SHAPEFILE | N
PL-00013309 | Apache Southwest 2003 | Y | 31 | SK PS 00151229 | 2023-04-13 | 120942-004 | 10-19-014-26W3 | 10-19-014-26W3 | Well | Pipeline Segment Connection Below Ground | Flowline | Apache Southwest 2003 | CANADIAN NATURAL RESOURCES LIMITED | Operating | Natural Gas |  |  | 0.02 | 0.02 | [8 empty] | 1750 |  |  |  |  | 0 | SYSGEN | N
PL-00013309 | Apache Southwest 2003 | Y | 116 | SK PS 00151314 | 2023-04-13 | 174965-001 | 12-06-018-28W3 | 10-06-018-28W3 | Well | Pipeline Segment Connection Below Ground | Flowline | Apache Southwest 2003 | CANADIAN NATURAL RESOURCES LIMITED | Operating | Natural Gas |  |  | 1.095 | 1.095 | [8 empty] | 1750 |  |  |  |  | 0 | SHAPEFILE | N
PL-00013309 | Apache Southwest 2003 | Y | 39 | SK PS 00151237 | 2023-04-13 | 120975-002 | 04-14-014-27W3 | 04-14-014-27W3 | Well | Pipeline Segment Connection Below Ground | Flowline | Apache Southwest 2003 | CANADIAN NATURAL RESOURCES LIMITED | Operating | Natural Gas |  |  | 0.021 | 0.021 | [8 empty] | 1750 |  |  |  |  | 0 | SYSGEN | N
PL-00013309 | Apache Southwest 2003 | Y | 37 | SK PS 00151235 | 2023-04-13 | 120942-011 | 12-21-014-26W3 | 12-21-014-26W3 | Well | Pipeline Segment Connection Below Ground | Flowline | Apache Southwest 2003 | CANADIAN NATURAL RESOURCES LIMITED | Operating | Natural Gas |  |  | 0.027 | 0.027 | [8 empty] | 1750 |  |  |  |  | 0 | SYSGEN | N
PL-00013309 | Apache Southwest 2003 | Y | 50 | SK PS 00151248 | 2023-04-13 | 121003-001 | 08-36-014-27W3 | 10-36-014-27W3 | Well | Pipeline Segment Connection Below Ground | Flowline | Apache Southwest 2003 | CANADIAN NATURAL RESOURCES LIMITED | Operating | Natural Gas |  |  | 0.627 | 0.627 | [8 empty] | 1750 |  |  |  |  | 0 | SHAPEFILE | N
PL-00013309 | Apache Southwest 2003 | Y | 161 | SK PS 00151359 | 2023-04-13 | 177136-001 | 15-20-016-27W3 | 10-20-016-27W3 | Well | Pipeline Segment Connection Below Ground | Flowline | Apache Southwest 2003 | CANADIAN NATURAL RESOURCES LIMITED | Operating | Natural Gas |  |  | 0.308 | 0.308 | [8 empty] | 1750 |  |  |  |  | 0 | SHAPEFILE | N
PL-00013309 | Apache Southwest 2003 | Y | 330 | SK PS 00151528 | 2023-04-13 | 177564-001 | 07-13-015-27W3 | 06-13-015-27W3 | Well | Pipeline Segment Connection Below Ground | Flowline | Apache Southwest 2003 | CANADIAN NATURAL RESOURCES LIMITED | Operating | Natural Gas |  |  | 0.312 | 0.312 | [8 empty] | 1750 |  |  |  |  | 0 | SHAPEFILE | N
PL-00013309 | Apache Southwest 2003 | Y | 544 | SK PS 00151742 | 2023-04-13 | 185424-001 | 15-14-018-29W3 | 15-14-018-29W3 | Well | Pipeline Segment Connection Below Ground | Flowline | Apache Southwest 2003 | CANADIAN NATURAL RESOURCES LIMITED | Operating | Natural Gas |  |  | 0.139 | 0.139 | [8 empty] | 1750 |  |  |  |  | 0 | SHAPEFILE | N
PL-00013309 | Apache Southwest 2003 | Y | 392 | SK PS 00151590 | 2023-04-13 | 178322-001 | 03-32-015-27W3 | 02-32-015-27W3 | Well | Pipeline Segment Connection Below Ground | Flowline | Apache Southwest 2003 | CANADIAN NATURAL RESOURCES LIMITED | Operating | Natural Gas |  |  | 0.483 | 0.483 | [8 empty] | 1750 |  |  |  |  | 0 | SHAPEFILE | N
PL-00013309 | Apache Southwest 2003 | Y | 310 | SK PS 00151508 | 2023-04-13 | 177544-001 | 13-03-016-27W3 | 12-03-016-27W3 | Well | Pipeline Segment Connection Below Ground | Flowline | Apache Southwest 2003 | CANADIAN NATURAL RESOURCES LIMITED | Operating | Natural Gas |  |  | 0.475 | 0.475 | [8 empty] | 1750 |  |  |  |  | 0 | SHAPEFILE | N
PL-00013309 | Apache Southwest 2003 | Y | 64 | SK PS 00151262 | 2023-04-13 | 126196-001 | 02-13-014-27W3 | 10-13-014-27W3 | Well | Pipeline Segment Connection Below Ground | Flowline | Apache Southwest 2003 | CANADIAN NATURAL RESOURCES LIMITED | Operating | Natural Gas |  |  | 0.581 | 0.581 | [8 empty] | 1750 |  |  |  |  | 0 | SHAPEFILE | N
PL-00013309 | Apache Southwest 2003 | Y | 208 | SK PS 00151406 | 2023-04-13 | 177413-001 | 13-12-018-29W3 | 12-12-018-29W3 | Well | Pipeline Segment Connection Below Ground | Flowline | Apache Southwest 2003 | CANADIAN NATURAL RESOURCES LIMITED | Operating | Natural Gas |  |  | 0.34 | 0.34 | [8 empty] | 1750 |  |  |  |  | 0 | SHAPEFILE | N
PL-00013309 | Apache Southwest 2003 | Y | 337 | SK PS 00151535 | 2023-04-13 | 177571-001 | 01-12-015-27W3 | 02-12-015-27W3 | Well | Pipeline Segment Connection Below Ground | Flowline | Apache Southwest 2003 | CANADIAN NATURAL RESOURCES LIMITED | Operating | Natural Gas |  |  | 0.323 | 0.323 | [8 empty] | 1750 |  |  |  |  | 0 | SHAPEFILE | N
PL-00013309 | Apache Southwest 2003 | Y | 301 | SK PS 00151499 | 2023-04-13 | 177509-001 | 02-26-016-27W3 | 06-26-016-27W3 | Well | Pipeline Segment Connection Below Ground | Flowline | Apache Southwest 2003 | CANADIAN NATURAL RESOURCES LIMITED | Operating | Natural Gas |  |  | 0.569 | 0.569 | [8 empty] | 1750 |  |  |  |  | 0 | SHAPEFILE | N
PL-00013309 | Apache Southwest 2003 | Y | 377 | SK PS 00151575 | 2023-04-13 | 178250-001 | 03-24-015-27W3 | 04-24-015-27W3 | Well | Pipeline Segment Connection Below Ground | Flowline | Apache Southwest 2003 | CANADIAN NATURAL RESOURCES LIMITED | Operating | Natural Gas |  |  | 0.356 | 0.356 | [8 empty] | 1750 |  |  |  |  | 0 | SHAPEFILE | N
PL-00013309 | Apache Southwest 2003 | Y | 273 | SK PS 00151471 | 2023-04-13 | 177476-001 | 04-32-017-26W3 | 06-32-017-26W3 | Well | Pipeline Segment Connection Below Ground | Flowline | Apache Southwest 2003 | CANADIAN NATURAL RESOURCES LIMITED | Operating | Natural Gas |  |  | 0.423 | 0.423 | [8 empty] | 1750 |  |  |  |  | 0 | SHAPEFILE | N
PL-00013309 | Apache Southwest 2003 | Y | 505 | SK PS 00151703 | 2023-04-13 | 185362-001 | 02-33-017-27W3 | 08-33-017-27W3 | Well | Pipeline Segment Connection Below Ground | Flowline | Apache Southwest 2003 | CANADIAN NATURAL RESOURCES LIMITED | Operating | Natural Gas |  |  | 0.56 | 0.56 | [8 empty] | 1750 |  |  |  |  | 0 | SHAPEFILE | N
PL-00013309 | Apache Southwest 2003 | Y | 550 | SK PS 00151748 | 2023-04-13 | 240819-001 | 04-09-014-25W3 | 06-09-014-25W3 | Well | Pipeline Segment Connection Below Ground | Flowline | Apache Southwest 2003 | CANADIAN NATURAL RESOURCES LIMITED | Operating | Natural Gas |  |  | 0.574 | 0.574 | [8 empty] | 1750 |  |  |  |  | 0 | SHAPEFILE | N
PL-00013309 | Apache Southwest 2003 | Y | 425 | SK PS 00151623 | 2023-04-13 | 178473-001 | 02-06-017-28W3 | 01-06-017-28W3 | Well | Pipeline Segment Connection Below Ground | Flowline | Apache Southwest 2003 | CANADIAN NATURAL RESOURCES LIMITED | Cancelled - Duplicate Licences | Natural Gas |  |  | 0.465 | 0.465 | [8 empty] | 1750 |  |  |  |  | 0 | SHAPEFILE | N
PL-00013309 | Apache Southwest 2003 | Y | 40 | SK PS 00151238 | 2023-04-13 | 120981-001 | 12-35-014-27W3 | 14-35-014-27W3 | Well | Pipeline Segment Connection Below Ground | Flowline | Apache Southwest 2003 | CANADIAN NATURAL RESOURCES LIMITED | Operating | Natural Gas |  |  | 0.392 | 0.392 | [8 empty] | 1750 |  |  |  |  | 0 | SHAPEFILE | N
PL-00013309 | Apache Southwest 2003 | Y | 373 | SK PS 00151571 | 2023-04-13 | 178225-005 |  | 01-13-015-26W3 | Well | Pipeline Segment Connection Below Ground | Flowline | Apache Southwest 2003 | CANADIAN NATURAL RESOURCES LIMITED | Operating | Natural Gas |  |  | 0.562 | 0.562 | [8 empty] | 1750 |  |  |  |  | 0 | SYSGEN | N
PL-00013309 | Apache Southwest 2003 | Y | 71 | SK PS 00151269 | 2023-04-13 | 126204-001 | 12-03-014-27W3 | 10-03-014-27W3 | Well | Pipeline Segment Connection Below Ground | Flowline | Apache Southwest 2003 | CANADIAN NATURAL RESOURCES LIMITED | Operating | Natural Gas |  |  | 0.895 | 0.895 | [8 empty] | 1750 |  |  |  |  | 0 | SHAPEFILE | N
PL-00013309 | Apache Southwest 2003 | Y | 201 | SK PS 00151399 | 2023-04-13 | 177408-002 | 04-24-018-29W3 | 01-24-018-29W3 | Well | Pipeline Segment Connection Below Ground | Flowline | Apache Southwest 2003 | CANADIAN NATURAL RESOURCES LIMITED | Operating | Natural Gas |  |  | 0.835 | 0.835 | [8 empty] | 1750 |  |  |  |  | 0 | SYSGEN | N
PL-00013309 | Apache Southwest 2003 | Y | 493 | SK PS 00151691 | 2023-04-13 | 185350-001 | 10-23-017-27W3 | 12-23-017-27W3 | Well | Pipeline Segment Connection Below Ground | Flowline | Apache Southwest 2003 | CANADIAN NATURAL RESOURCES LIMITED | Operating | Natural Gas |  |  | 0.832 | 0.832 | [8 empty] | 1750 |  |  |  |  | 0 | SHAPEFILE | N
PL-00013309 | Apache Southwest 2003 | Y | 140 | SK PS 00151338 | 2023-04-13 | 174985-001 | 04-22-017-28W3 | 02-22-017-28W3 | Blind End | Blind End | Flowline | Apache Southwest 2003 | CANADIAN NATURAL RESOURCES LIMITED | Abandoned | Natural Gas |  |  | 0.826 | 0.826 | [8 empty] | 0 |  |  |  |  | 0 | SHAPEFILE | N
PL-00013309 | Apache Southwest 2003 | Y | 163 | SK PS 00151361 | 2023-04-13 | 177136-003 | 08-20-016-27W3 | 08-20-016-27W3 | Well | Pipeline Segment Connection Below Ground | Flowline | Apache Southwest 2003 | CANADIAN NATURAL RESOURCES LIMITED | Operating | Natural Gas |  |  | 0.042 | 0.042 | [8 empty] | 1750 |  |  |  |  | 0 | SYSGEN | N
PL-00013309 | Apache Southwest 2003 | Y | 59 | SK PS 00151257 | 2023-04-13 | 126190-001 | 14-23-014-27W3 | 06-23-014-27W3 | Well | Pipeline Segment Connection Below Ground | Flowline | Apache Southwest 2003 | CANADIAN NATURAL RESOURCES LIMITED | Operating | Natural Gas |  |  | 0.747 | 0.747 | [8 empty] | 1750 |  |  |  |  | 0 | SHAPEFILE | N
PL-00013309 | Apache Southwest 2003 | Y | 429 | SK PS 00151627 | 2023-04-13 | 180581-001 | 13-35-015-27W3 | 12-35-015-27W3 | Well | Pipeline Segment Connection Below Ground | Flowline | Apache Southwest 2003 | CANADIAN NATURAL RESOURCES LIMITED | Operating | Natural Gas |  |  | 0.312 | 0.312 | [8 empty] | 1750 |  |  |  |  | 0 | SHAPEFILE | N
PL-00013309 | Apache Southwest 2003 | Y | 511 | SK PS 00151709 | 2023-04-13 | 185391-001 | 13-06-017-27W3 | 12-06-017-27W3 | Well | Pipeline Segment Connection Below Ground | Flowline | Apache Southwest 2003 | CANADIAN NATURAL RESOURCES LIMITED | Operating | Natural Gas |  |  | 0.408 | 0.408 | [8 empty] | 1750 |  |  |  |  | 0 | SHAPEFILE | N
PL-00013309 | Apache Southwest 2003 | Y | 414 | SK PS 00151612 | 2023-04-13 | 178417-001 | 01-33-016-28W3 | 02-33-016-28W3 | Well | Pipeline Segment Connection Below Ground | Flowline | Apache Southwest 2003 | CANADIAN NATURAL RESOURCES LIMITED | Operating | Natural Gas |  |  | 0.32 | 0.32 | [8 empty] | 1750 |  |  |  |  | 0 | SHAPEFILE | N
PL-00013309 | Apache Southwest 2003 | Y | 437 | SK PS 00151635 | 2023-04-13 | 180620-001 | 09-17-016-27W3 | 16-17-016-27W3 | Well | Pipeline Segment Connection Below Ground | Flowline | Apache Southwest 2003 | CANADIAN NATURAL RESOURCES LIMITED | Operating | Natural Gas |  |  | 0.334 | 0.334 | [8 empty] | 1750 |  |  |  |  | 0 | SHAPEFILE | N
PL-00013309 | Apache Southwest 2003 | Y | 480 | SK PS 00151678 | 2023-04-13 | 185337-001 | 12-13-017-27W3 | 14-13-017-27W3 | Well | Pipeline Segment Connection Below Ground | Flowline | Apache Southwest 2003 | CANADIAN NATURAL RESOURCES LIMITED | Operating | Natural Gas |  |  | 0.561 | 0.561 | [8 empty] | 1750 |  |  |  |  | 0 | SHAPEFILE | N
PL-00013309 | Apache Southwest 2003 | Y | 34 | SK PS 00151232 | 2023-04-13 | 120942-007 | 02-29-014-26W3 | 02-29-014-26W3 | Well | Pipeline Segment Connection Below Ground | Flowline | Apache Southwest 2003 | CANADIAN NATURAL RESOURCES LIMITED | Operating | Natural Gas |  |  | 0.118 | 0.118 | [8 empty] | 1750 |  |  |  |  | 0 | SYSGEN | N
PL-00013309 | Apache Southwest 2003 | Y | 287 | SK PS 00151485 | 2023-04-13 | 177488-001 | 16-21-016-26W3 | 04-28-016-26W3 | Well | Pipeline Segment Connection Below Ground | Flowline | Apache Southwest 2003 | CANADIAN NATURAL RESOURCES LIMITED | Operating | Natural Gas |  |  | 1.396 | 1.396 | [8 empty] | 1750 |  |  |  |  | 0 | SHAPEFILE | N
PL-00013309 | Apache Southwest 2003 | Y | 395 | SK PS 00151593 | 2023-04-13 | 178327-001 | 03-33-015-27W3 | 04-33-015-27W3 | Well | Pipeline Segment Connection Below Ground | Flowline | Apache Southwest 2003 | CANADIAN NATURAL RESOURCES LIMITED | Operating | Natural Gas |  |  | 0.474 | 0.474 | [8 empty] | 1750 |  |  |  |  | 0 | SHAPEFILE | N
PL-00013309 | Apache Southwest 2003 | Y | 272 | SK PS 00151470 | 2023-04-13 | 177475-001 | 04-05-018-26W3 | 06-05-018-26W3 | Well | Pipeline Segment Connection Below Ground | Flowline | Apache Southwest 2003 | CANADIAN NATURAL RESOURCES LIMITED | Operating | Natural Gas |  |  | 0.634 | 0.634 | [8 empty] | 1750 |  |  |  |  | 0 | SHAPEFILE | N
PL-00013309 | Apache Southwest 2003 | Y | 316 | SK PS 00151514 | 2023-04-13 | 177549-002 | 07-22-015-27W3 | 07-22-015-27W3 | Well | Pipeline Segment Connection Below Ground | Flowline | Apache Southwest 2003 | CANADIAN NATURAL RESOURCES LIMITED | Operating | Natural Gas |  |  | 0.01 | 0.01 | [8 empty] | 1750 |  |  |  |  | 0 | SYSGEN | N
PL-00013309 | Apache Southwest 2003 | Y | 20 | SK PS 00151218 | 2023-04-13 | 115841-001 | 10-35-014-27W3 | 10-35-014-27W3 | Well | Pipeline Segment Connection Below Ground | Flowline | Apache Southwest 2003 | CANADIAN NATURAL RESOURCES LIMITED | Operating | Natural Gas |  |  | 0.199 | 0.199 | [8 empty] | 1750 |  |  |  |  | 0 | SHAPEFILE | N
PL-00013309 | Apache Southwest 2003 | Y | 2 | SK PS 00151200 | 2023-04-13 | 110621-002 | 02-11-014-27W3 | 04-11-014-27W3 | Well | Pipeline Segment Connection Below Ground | Flowline | Apache Southwest 2003 | CANADIAN NATURAL RESOURCES LIMITED | Operating | Natural Gas |  |  | 0.768 | 0.768 | [8 empty] | 1750 |  |  |  |  | 0 | SHAPEFILE | N
PL-00013309 | Apache Southwest 2003 | Y | 68 | SK PS 00151266 | 2023-04-13 | 126201-001 | 04-04-014-27W3 | 10-04-014-27W3 | Well | Pipeline Segment Connection Below Ground | Flowline | Apache Southwest 2003 | CANADIAN NATURAL RESOURCES LIMITED | Operating | Natural Gas |  |  | 1.137 | 1.137 | [8 empty] | 1750 |  |  |  |  | 0 | SHAPEFILE | N
PL-00013309 | Apache Southwest 2003 | Y | 109 | SK PS 00151307 | 2023-04-13 | 174959-001 | 16-05-018-28W3 | 10-05-018-28W3 | Well | Pipeline Segment Connection Below Ground | Flowline | Apache Southwest 2003 | CANADIAN NATURAL RESOURCES LIMITED | Operating | Natural Gas |  |  | 0.37 | 0.37 | [8 empty] | 1750 |  |  |  |  | 0 | SHAPEFILE | N
PL-00013309 | Apache Southwest 2003 | Y | 353 | SK PS 00151551 | 2023-04-13 | 178051-001 | 07-26-015-27W3 | 10-26-015-27W3 | Blind End | Blind End | Flowline | Apache Southwest 2003 | CANADIAN NATURAL RESOURCES LIMITED | Abandoned | Natural Gas |  |  | 0.332 | 0.332 | [8 empty] | 0 |  |  |  |  | 0 | SHAPEFILE | N
PL-00013309 | Apache Southwest 2003 | Y | 523 | SK PS 00151721 | 2023-04-13 | 185403-001 | 04-27-017-27W3 | 02-27-017-27W3 | Well | Pipeline Segment Connection Below Ground | Flowline | Apache Southwest 2003 | CANADIAN NATURAL RESOURCES LIMITED | Operating | Natural Gas |  |  | 0.786 | 0.786 | [8 empty] | 1750 |  |  |  |  | 0 | SHAPEFILE | N
PL-00013309 | Apache Southwest 2003 | Y | 56 | SK PS 00151254 | 2023-04-13 | 126185-001 | 08-15-014-27W3 | 07-15-014-27W3 | Well | Pipeline Segment Connection Below Ground | Flowline | Apache Southwest 2003 | CANADIAN NATURAL RESOURCES LIMITED | Operating | Natural Gas |  |  | 0.683 | 0.683 | [8 empty] | 1750 |  |  |  |  | 0 | SHAPEFILE | N
PL-00013309 | Apache Southwest 2003 | Y | 512 | SK PS 00151710 | 2023-04-13 | 185391-002 | 13-07-017-27W3 | 13-07-017-27W3 | Well | Pipeline Segment Connection Below Ground | Flowline | Apache Southwest 2003 | CANADIAN NATURAL RESOURCES LIMITED | Operating | Natural Gas |  |  | 0.011 | 0.011 | [8 empty] | 1750 |  |  |  |  | 0 | SYSGEN | N
PL-00013309 | Apache Southwest 2003 | Y | 436 | SK PS 00151634 | 2023-04-13 | 180615-001 | 01-16-015-27W3 | 01-16-015-27W3 | Well | Pipeline Segment Connection Below Ground | Flowline | Apache Southwest 2003 | CANADIAN NATURAL RESOURCES LIMITED | Operating | Natural Gas |  |  | 0.015 | 0.015 | [8 empty] | 1750 |  |  |  |  | 0 | SHAPEFILE | N
PL-00013309 | Apache Southwest 2003 | Y | 9 | SK PS 00151207 | 2023-04-13 | 115719-002 | 01-01-014-26W3 | 01-01-014-26W3 | Well | Pipeline Segment Connection Below Ground | Flowline | Apache Southwest 2003 | CANADIAN NATURAL RESOURCES LIMITED | Operating | Natural Gas |  |  | 0.019 | 0.019 | [8 empty] | 1750 |  |  |  |  | 0 | SYSGEN | N
PL-00013309 | Apache Southwest 2003 | Y | 304 | SK PS 00151502 | 2023-04-13 | 177535-001 | 07-22-016-27W3 | 06-22-016-27W3 | Well | Pipeline Segment Connection Below Ground | Flowline | Apache Southwest 2003 | CANADIAN NATURAL RESOURCES LIMITED | Operating | Natural Gas |  |  | 0.449 | 0.449 | [8 empty] | 1750 |  |  |  |  | 0 | SHAPEFILE | N
PL-00013309 | Apache Southwest 2003 | Y | 211 | SK PS 00151409 | 2023-04-13 | 177423-001 | 13-05-017-28W3 | 14-05-017-28W3 | Well | Pipeline Segment Connection Below Ground | Flowline | Apache Southwest 2003 | CANADIAN NATURAL RESOURCES LIMITED | Operating | Natural Gas |  |  | 0.403 | 0.403 | [8 empty] | 1750 |  |  |  |  | 0 | SHAPEFILE | N
PL-00013309 | Apache Southwest 2003 | Y | 229 | SK PS 00151427 | 2023-04-13 | 177437-900 | 10-34-017-28W3 | 16-34-017-28W3 | Well | Pipeline Segment Connection Below Ground | Flowline | Apache Southwest 2003 | CANADIAN NATURAL RESOURCES LIMITED | Operating | Natural Gas |  |  | 0.342 | 0.342 | [8 empty] | 1750 |  |  |  |  | 0 | SHAPEFILE | N
PL-00013309 | Apache Southwest 2003 | Y | 277 | SK PS 00151475 | 2023-04-13 | 177480-001 | 04-21-017-26W3 | 06-21-017-26W3 | Well | Pipeline Segment Connection Below Ground | Flowline | Apache Southwest 2003 | CANADIAN NATURAL RESOURCES LIMITED | Operating | Natural Gas |  |  | 0.567 | 0.567 | [8 empty] | 1750 |  |  |  |  | 0 | SHAPEFILE | N
PL-00013309 | Apache Southwest 2003 | Y | 257 | SK PS 00151455 | 2023-04-13 | 177464-001 | 02-11-018-27W3 | 16-02-018-27W3 | Well | Pipeline Segment Connection Below Ground | Flowline | Apache Southwest 2003 | CANADIAN NATURAL RESOURCES LIMITED | Operating | Natural Gas |  |  | 0.573 | 0.573 | [8 empty] | 1750 |  |  |  |  | 0 | SHAPEFILE | N
PL-00013309 | Apache Southwest 2003 | Y | 435 | SK PS 00151633 | 2023-04-13 | 180612-001 | 01-21-015-27W3 | 01-21-015-27W3 | Well | Pipeline Segment Connection Below Ground | Flowline | Apache Southwest 2003 | CANADIAN NATURAL RESOURCES LIMITED | Operating | Natural Gas |  |  | 0.09 | 0.09 | [8 empty] | 1750 |  |  |  |  | 0 | SHAPEFILE | N
PL-00013309 | Apache Southwest 2003 | Y | 466 | SK PS 00151664 | 2023-04-13 | 185223-001 | 01-07-017-27W3 | 02-07-017-27W3 | Well | Pipeline Segment Connection Below Ground | Flowline | Apache Southwest 2003 | CANADIAN NATURAL RESOURCES LIMITED | Operating | Natural Gas |  |  | 0.414 | 0.414 | [8 empty] | 1750 |  |  |  |  | 0 | SHAPEFILE | N
PL-00013309 | Apache Southwest 2003 | Y | 51 | SK PS 00151249 | 2023-04-13 | 126180-001 | 06-21-014-27W3 | 07-21-014-27W3 | Well | Pipeline Segment Connection Below Ground | Flowline | Apache Southwest 2003 | CANADIAN NATURAL RESOURCES LIMITED | Operating | Natural Gas |  |  | 0.512 | 0.512 | [8 empty] | 1750 |  |  |  |  | 0 | SHAPEFILE | N
PL-00013309 | Apache Southwest 2003 | Y | 221 | SK PS 00151419 | 2023-04-13 | 177433-001 | 10-33-017-28W3 | 08-33-017-28W3 | Well | Pipeline Segment Connection Below Ground | Flowline | Apache Southwest 2003 | CANADIAN NATURAL RESOURCES LIMITED | Operating | Natural Gas |  |  | 0.558 | 0.558 | [8 empty] | 1750 |  |  |  |  | 0 | SHAPEFILE | N
PL-00013309 | Apache Southwest 2003 | Y | 421 | SK PS 00151619 | 2023-04-13 | 178452-002 | 11-26-016-28W3 | 11-26-016-28W3 | Well | Pipeline Segment Connection Below Ground | Flowline | Apache Southwest 2003 | CANADIAN NATURAL RESOURCES LIMITED | Operating | Natural Gas |  |  | 0.019 | 0.019 | [8 empty] | 1750 |  |  |  |  | 0 | SYSGEN | N
PL-00013309 | Apache Southwest 2003 | Y | 362 | SK PS 00151560 | 2023-04-13 | 178127-001 | 07-10-015-27W3 | 07-10-015-27W3 | Well | Pipeline Segment Connection Below Ground | Flowline | Apache Southwest 2003 | CANADIAN NATURAL RESOURCES LIMITED | Operating | Natural Gas |  |  | 0.143 | 0.143 | [8 empty] | 1750 |  |  |  |  | 0 | SHAPEFILE | N
PL-00013309 | Apache Southwest 2003 | Y | 420 | SK PS 00151618 | 2023-04-13 | 178452-001 | 04-27-016-28W3 | 02-27-016-28W3 | Well | Pipeline Segment Connection Below Ground | Flowline | Apache Southwest 2003 | CANADIAN NATURAL RESOURCES LIMITED | Operating | Natural Gas |  |  | 0.802 | 0.802 | [8 empty] | 1750 |  |  |  |  | 0 | SHAPEFILE | N
PL-00013309 | Apache Southwest 2003 | Y | 121 | SK PS 00151319 | 2023-04-13 | 174970-001 | 10-17-018-28W3 | 08-17-018-28W3 | Well | Pipeline Segment Connection Above Ground | Flowline | Apache Southwest 2003 | CANADIAN NATURAL RESOURCES LIMITED | Operating | Natural Gas |  |  | 0.503 | 0.503 | [8 empty] | 1750 |  |  |  |  | 0 | SHAPEFILE | N
PL-00013309 | Apache Southwest 2003 | Y | 543 | SK PS 00151741 | 2023-04-13 | 185423-001 | 10-36-017-29W3 | 06-36-017-29W3 | Well | Pipeline Segment Connection Below Ground | Flowline | Apache Southwest 2003 | CANADIAN NATURAL RESOURCES LIMITED | Operating | Natural Gas |  |  | 0.584 | 0.584 | [8 empty] | 1750 |  |  |  |  | 0 | SHAPEFILE | N
PL-00013309 | Apache Southwest 2003 | Y | 288 | SK PS 00151486 | 2023-04-13 | 177488-900 | 12-28-016-26W3 | 04-28-016-26W3 | Well | Pipeline Segment Connection Below Ground | Flowline | Apache Southwest 2003 | CANADIAN NATURAL RESOURCES LIMITED | Operating | Natural Gas |  |  | 0.775 | 0.775 | [8 empty] | 1750 |  |  |  |  | 0 | SHAPEFILE | N
PL-00013309 | Apache Southwest 2003 | Y | 165 | SK PS 00151363 | 2023-04-13 | 177138-001 | 15-17-016-27W3 | 15-17-016-27W3 | Well | Pipeline Segment Connection Below Ground | Flowline | Apache Southwest 2003 | CANADIAN NATURAL RESOURCES LIMITED | Operating | Natural Gas |  |  | 0.12 | 0.12 | [8 empty] | 1750 |  |  |  |  | 0 | SHAPEFILE | N
PL-00013309 | Apache Southwest 2003 | Y | 233 | SK PS 00151431 | 2023-04-13 | 177440-001 | 12-36-017-28W3 | 06-36-017-28W3 | Well | Pipeline Segment Connection Above Ground | Flowline | Apache Southwest 2003 | CANADIAN NATURAL RESOURCES LIMITED | Operating | Natural Gas |  |  | 0.565 | 0.565 | [8 empty] | 1750 |  |  |  |  | 0 | SHAPEFILE | N
PL-00013309 | Apache Southwest 2003 | Y | 265 | SK PS 00151463 | 2023-04-13 | 177470-001 | 02-12-018-27W3 | 14-01-018-27W3 | Well | Pipeline Segment Connection Below Ground | Flowline | Apache Southwest 2003 | CANADIAN NATURAL RESOURCES LIMITED | Operating | Natural Gas |  |  | 0.513 | 0.513 | [8 empty] | 1750 |  |  |  |  | 0 | SHAPEFILE | N
PL-00013309 | Apache Southwest 2003 | Y | 537 | SK PS 00151735 | 2023-04-13 | 185417-001 | 03-01-017-29W3 | 04-01-017-29W3 | Well | Pipeline Segment Connection Below Ground | Flowline | Apache Southwest 2003 | CANADIAN NATURAL RESOURCES LIMITED | Operating | Natural Gas |  |  | 0.389 | 0.389 | [8 empty] | 1750 |  |  |  |  | 0 | SHAPEFILE | N
PL-00013309 | Apache Southwest 2003 | Y | 130 | SK PS 00151328 | 2023-04-13 | 174976-001 | 11-13-017-28W3 | 12-13-017-28W3 | Well | Pipeline Segment Connection Below Ground | Flowline | Apache Southwest 2003 | CANADIAN NATURAL RESOURCES LIMITED | Operating | Natural Gas |  |  | 0.491 | 0.491 | [8 empty] | 1750 |  |  |  |  | 0 | SHAPEFILE | N
PL-00013309 | Apache Southwest 2003 | Y | 305 | SK PS 00151503 | 2023-04-13 | 177536-001 | 05-22-016-27W3 | 06-22-016-27W3 | Well | Pipeline Segment Connection Above Ground | Flowline | Apache Southwest 2003 | CANADIAN NATURAL RESOURCES LIMITED | Operating | Natural Gas |  |  | 0.535 | 0.535 | [8 empty] | 1750 |  |  |  |  | 0 | SHAPEFILE | N
PL-00013309 | Apache Southwest 2003 | Y | 443 | SK PS 00151641 | 2023-04-13 | 180628-001 | 07-28-015-27W3 | 07-28-015-27W3 | Blind End | Blind End | Flowline | Apache Southwest 2003 | CANADIAN NATURAL RESOURCES LIMITED | Abandoned | Natural Gas |  |  | 0.025 | 0.025 | [8 empty] | 0 |  |  |  |  | 0 | SHAPEFILE | N
PL-00013309 | Apache Southwest 2003 | Y | 509 | SK PS 00151707 | 2023-04-13 | 185389-001 | 02-01-017-27W3 | 08-01-017-27W3 | Well | Pipeline Segment Connection Below Ground | Flowline | Apache Southwest 2003 | CANADIAN NATURAL RESOURCES LIMITED | Operating | Natural Gas |  |  | 0.763 | 0.763 | [8 empty] | 1750 |  |  |  |  | 0 | SHAPEFILE | N
PL-00013309 | Apache Southwest 2003 | Y | 179 | SK PS 00151377 | 2023-04-13 | 177392-001 | 09-20-018-29W3 | 10-20-018-29W3 | Well | Pipeline Segment Connection Below Ground | Flowline | Apache Southwest 2003 | CANADIAN NATURAL RESOURCES LIMITED | Operating | Natural Gas |  |  | 0.319 | 0.319 | [8 empty] | 1750 |  |  |  |  | 0 | SHAPEFILE | N
PL-00013309 | Apache Southwest 2003 | Y | 441 | SK PS 00151639 | 2023-04-13 | 180623-001 | 05-28-015-27W3 | 06-28-015-27W3 | Blind End | Blind End | Flowline | Apache Southwest 2003 | CANADIAN NATURAL RESOURCES LIMITED | Abandoned | Natural Gas |  |  | 0.436 | 0.436 | [8 empty] | 0 |  |  |  |  | 0 | SHAPEFILE | N
PL-00013309 | Apache Southwest 2003 | Y | 53 | SK PS 00151251 | 2023-04-13 | 126182-001 | 16-21-014-27W3 | 07-21-014-27W3 | Well | Pipeline Segment Connection Below Ground | Flowline | Apache Southwest 2003 | CANADIAN NATURAL RESOURCES LIMITED | Operating | Natural Gas |  |  | 0.694 | 0.694 | [8 empty] | 1750 |  |  |  |  | 0 | SHAPEFILE | N
PL-00013309 | Apache Southwest 2003 | Y | 487 | SK PS 00151685 | 2023-04-13 | 185344-001 | 10-14-017-27W3 | 12-14-017-27W3 | Blind End | Blind End | Flowline | Apache Southwest 2003 | CANADIAN NATURAL RESOURCES LIMITED | Abandoned | Natural Gas |  |  | 0.664 | 0.664 | [8 empty] | 0 |  |  |  |  | 0 | SHAPEFILE | N
PL-00013309 | Apache Southwest 2003 | Y | 442 | SK PS 00151640 | 2023-04-13 | 180624-001 | 01-28-015-27W3 | 02-28-015-27W3 | Blind End | Blind End | Flowline | Apache Southwest 2003 | CANADIAN NATURAL RESOURCES LIMITED | Abandoned | Natural Gas |  |  | 0.298 | 0.298 | [8 empty] | 0 |  |  |  |  | 0 | SHAPEFILE | N
PL-00013309 | Apache Southwest 2003 | Y | 95 | SK PS 00151293 | 2023-04-13 | 172807-001 | 04-04-014-25W3 | 06-04-014-25W3 | Well | Pipeline Segment Connection Below Ground | Flowline | Apache Southwest 2003 | CANADIAN NATURAL RESOURCES LIMITED | Operating | Natural Gas |  |  | 0.58 | 0.58 | [8 empty] | 1750 |  |  |  |  | 0 | SHAPEFILE | N
PL-00013309 | Apache Southwest 2003 | Y | 141 | SK PS 00151339 | 2023-04-13 | 174986-001 | 15-21-017-28W3 | 10-21-017-28W3 | Blind End | Blind End | Flowline | Apache Southwest 2003 | CANADIAN NATURAL RESOURCES LIMITED | Abandoned | Natural Gas |  |  | 0.4 | 0.4 | [8 empty] | 0 |  |  |  |  | 0 | SHAPEFILE | N
PL-00013309 | Apache Southwest 2003 | Y | 117 | SK PS 00151315 | 2023-04-13 | 174966-001 | 05-07-018-28W3 | 04-07-018-28W3 | Well | Pipeline Segment Connection Below Ground | Flowline | Apache Southwest 2003 | CANADIAN NATURAL RESOURCES LIMITED | Operating | Natural Gas |  |  | 0.424 | 0.424 | [8 empty] | 1750 |  |  |  |  | 0 | SHAPEFILE | N
PL-00013309 | Apache Southwest 2003 | Y | 536 | SK PS 00151734 | 2023-04-13 | 185416-001 | 01-01-017-29W3 | 01-01-017-29W3 | Well | Pipeline Segment Connection Below Ground | Flowline | Apache Southwest 2003 | CANADIAN NATURAL RESOURCES LIMITED | Operating | Natural Gas |  |  | 0.222 | 0.222 | [8 empty] | 1750 |  |  |  |  | 0 | SHAPEFILE | N
PL-00013309 | Apache Southwest 2003 | Y | 486 | SK PS 00151684 | 2023-04-13 | 185343-001 | 12-14-017-27W3 | 08-15-017-27W3 | Blind End | Blind End | Flowline | Apache Southwest 2003 | CANADIAN NATURAL RESOURCES LIMITED | Abandoned | Natural Gas |  |  | 0.56 | 0.56 | [8 empty] | 0 |  |  |  |  | 0 | SHAPEFILE | N
PL-00013309 | Apache Southwest 2003 | Y | 450 | SK PS 00151648 | 2023-04-13 | 180709-001 | 05-13-015-27W3 | 05-13-015-27W3 | Blind End | Blind End | Flowline | Apache Southwest 2003 | CANADIAN NATURAL RESOURCES LIMITED | Abandoned | Natural Gas |  |  | 0.057 | 0.057 | [8 empty] | 0 |  |  |  |  | 0 | SHAPEFILE | N
PL-00013309 | Apache Southwest 2003 | Y | 472 | SK PS 00151670 | 2023-04-13 | 185329-001 | 06-26-017-27W3 | 07-26-017-27W3 | Well | Pipeline Segment Connection Below Ground | Flowline | Apache Southwest 2003 | CANADIAN NATURAL RESOURCES LIMITED | Operating | Natural Gas |  |  | 0.525 | 0.525 | [8 empty] | 1750 |  |  |  |  | 0 | SHAPEFILE | N
PL-00013309 | Apache Southwest 2003 | Y | 72 | SK PS 00151270 | 2023-04-13 | 126205-001 | 04-03-014-27W3 | 10-03-014-27W3 | Well | Pipeline Segment Connection Below Ground | Flowline | Apache Southwest 2003 | CANADIAN NATURAL RESOURCES LIMITED | Operating | Natural Gas |  |  | 0.914 | 0.914 | [8 empty] | 1750 |  |  |  |  | 0 | SHAPEFILE | N
PL-00013309 | Apache Southwest 2003 | Y | 458 | SK PS 00151656 | 2023-04-13 | 182179-001 | 15-05-017-28W3 | 15-05-017-28W3 | Well | Pipeline Segment Connection Below Ground | Flowline | Apache Southwest 2003 | CANADIAN NATURAL RESOURCES LIMITED | Operating | Natural Gas |  |  | 0.053 | 0.053 | [8 empty] | 1750 |  |  |  |  | 0 | SHAPEFILE | N
PL-00013309 | Apache Southwest 2003 | Y | 170 | SK PS 00151368 | 2023-04-13 | 177152-001 | 10-19-016-27W3 | 14-19-016-27W3 | Well | Pipeline Segment Connection Above Ground | Flowline | Apache Southwest 2003 | CANADIAN NATURAL RESOURCES LIMITED | Operating | Natural Gas |  |  | 0.559 | 0.559 | [8 empty] | 1750 |  |  |  |  | 0 | SHAPEFILE | N
PL-00013309 | Apache Southwest 2003 | Y | 352 | SK PS 00151550 | 2023-04-13 | 178045-001 | 15-28-015-27W3 | 10-28-015-27W3 | Blind End | Blind End | Flowline | Apache Southwest 2003 | CANADIAN NATURAL RESOURCES LIMITED | Abandoned | Natural Gas |  |  | 0.314 | 0.314 | [8 empty] | 0 |  |  |  |  | 0 | SHAPEFILE | N
PL-00013309 | Apache Southwest 2003 | Y | 503 | SK PS 00151701 | 2023-04-13 | 185360-001 | 10-32-017-27W3 | 08-32-017-27W3 | Well | Pipeline Segment Connection Below Ground | Flowline | Apache Southwest 2003 | CANADIAN NATURAL RESOURCES LIMITED | Operating | Natural Gas |  |  | 0.57 | 0.57 | [8 empty] | 1750 |  |  |  |  | 0 | SHAPEFILE | N
PL-00013309 | Apache Southwest 2003 | Y | 278 | SK PS 00151476 | 2023-04-13 | 177482-900 | 02-16-017-26W3 | 08-16-017-26W3 | Well | Pipeline Segment Connection Below Ground | Flowline | Apache Southwest 2003 | CANADIAN NATURAL RESOURCES LIMITED | Operating | Natural Gas |  |  | 0.579 | 0.579 | [8 empty] | 1750 |  |  |  |  | 0 | SHAPEFILE | N
PL-00013309 | Apache Southwest 2003 | Y | 339 | SK PS 00151537 | 2023-04-13 | 177573-900 | 16-02-015-27W3 | 11-02-015-27W3 | Blind End | Blind End | Flowline | Apache Southwest 2003 | CANADIAN NATURAL RESOURCES LIMITED | Abandoned | Natural Gas |  |  | 0.564 | 0.564 | [8 empty] | 0 |  |  |  |  | 0 | SHAPEFILE | N
PL-00013309 | Apache Southwest 2003 | Y | 344 | SK PS 00151542 | 2023-04-13 | 177576-001 | 05-03-015-27W3 | 04-03-015-27W3 | Well | Pipeline Segment Connection Below Ground | Flowline | Apache Southwest 2003 | CANADIAN NATURAL RESOURCES LIMITED | Operating | Natural Gas |  |  | 0.441 | 0.441 | [8 empty] | 1750 |  |  |  |  | 0 | SHAPEFILE | N
PL-00013309 | Apache Southwest 2003 | Y | 99 | SK PS 00151297 | 2023-04-13 | 174950-900 | 02-01-018-28W3 | 06-01-018-28W3 | Blind End | Blind End | Flowline | Apache Southwest 2003 | CANADIAN NATURAL RESOURCES LIMITED | Abandoned | Natural Gas |  |  | 0.573 | 0.573 | [8 empty] | 0 |  |  |  |  | 0 | SHAPEFILE | N
PL-00013309 | Apache Southwest 2003 | Y | 206 | SK PS 00151404 | 2023-04-13 | 177411-001 | 02-25-018-29W3 | 06-25-018-29W3 | Well | Pipeline Segment Connection Below Ground | Flowline | Apache Southwest 2003 | CANADIAN NATURAL RESOURCES LIMITED | Operating | Natural Gas |  |  | 0.583 | 0.583 | [8 empty] | 1750 |  |  |  |  | 0 | SHAPEFILE | N
PL-00013309 | Apache Southwest 2003 | Y | 200 | SK PS 00151398 | 2023-04-13 | 177408-003 | 01-24-018-29W3 | 16-13-018-29W3 | Well | Pipeline Segment Connection Above Ground | Flowline | Apache Southwest 2003 | CANADIAN NATURAL RESOURCES LIMITED | Operating | Natural Gas |  |  | 0.548 | 0.548 | [8 empty] | 1750 |  |  |  |  | 0 | SYSGEN | N
PL-00013309 | Apache Southwest 2003 | Y | 447 | SK PS 00151645 | 2023-04-13 | 180672-001 | 13-07-015-26W3 | 12-07-015-26W3 | Well | Pipeline Segment Connection Below Ground | Flowline | Apache Southwest 2003 | CANADIAN NATURAL RESOURCES LIMITED | Operating | Natural Gas |  |  | 0.335 | 0.335 | [8 empty] | 1750 |  |  |  |  | 0 | SHAPEFILE | N
PL-00013309 | Apache Southwest 2003 | Y | 207 | SK PS 00151405 | 2023-04-13 | 177412-001 | 04-11-018-29W3 | 02-11-018-29W3 | Well | Pipeline Segment Connection Below Ground | Flowline | Apache Southwest 2003 | CANADIAN NATURAL RESOURCES LIMITED | Operating | Natural Gas |  |  | 0.945 | 0.945 | [8 empty] | 1750 |  |  |  |  | 0 | SHAPEFILE | N
PL-00013309 | Apache Southwest 2003 | Y | 370 | SK PS 00151568 | 2023-04-13 | 178225-007 | 05-19-015-26W3 | 03-19-015-26W3 | Well | Pipeline Segment Connection Below Ground | Flowline | Apache Southwest 2003 | CANADIAN NATURAL RESOURCES LIMITED | Operating | Natural Gas |  |  | 0.397 | 0.397 | [8 empty] | 1750 |  |  |  |  | 0 | SYSGEN | N
PL-00013309 | Apache Southwest 2003 | Y | 406 | SK PS 00151604 | 2023-04-13 | 178405-001 | 01-31-016-28W3 | 02-31-016-28W3 | Well | Pipeline Segment Connection Below Ground | Flowline | Apache Southwest 2003 | CANADIAN NATURAL RESOURCES LIMITED | Operating | Natural Gas |  |  | 0.417 | 0.417 | [8 empty] | 1750 |  |  |  |  | 0 | SHAPEFILE | N
PL-00013309 | Apache Southwest 2003 | Y | 372 | SK PS 00151570 | 2023-04-13 | 178225-009 | 03-19-015-26W3 | 03-19-015-26W3 | Well | Pipeline Segment Connection Below Ground | Flowline | Apache Southwest 2003 | CANADIAN NATURAL RESOURCES LIMITED | Operating | Natural Gas |  |  | 0.384 | 0.384 | [8 empty] | 1750 |  |  |  |  | 0 | SYSGEN | N
PL-00013309 | Apache Southwest 2003 | Y | 41 | SK PS 00151239 | 2023-04-13 | 120982-001 | 02-24-014-27W3 | 08-24-014-27W3 | Well | Pipeline Segment Connection Below Ground | Flowline | Apache Southwest 2003 | CANADIAN NATURAL RESOURCES LIMITED | Operating | Natural Gas |  |  | 0.401 | 0.401 | [8 empty] | 1750 |  |  |  |  | 0 | SHAPEFILE | N
PL-00013309 | Apache Southwest 2003 | Y | 105 | SK PS 00151303 | 2023-04-13 | 174955-001 | 12-09-018-28W3 | 06-09-018-28W3 | Well | Pipeline Segment Connection Below Ground | Flowline | Apache Southwest 2003 | CANADIAN NATURAL RESOURCES LIMITED | Operating | Natural Gas |  |  | 0.527 | 0.527 | [8 empty] | 1750 |  |  |  |  | 0 | SHAPEFILE | N
PL-00013309 | Apache Southwest 2003 | Y | 474 | SK PS 00151672 | 2023-04-13 | 185331-001 | 04-25-017-27W3 | 02-25-017-27W3 | Well | Pipeline Segment Connection Below Ground | Flowline | Apache Southwest 2003 | CANADIAN NATURAL RESOURCES LIMITED | Operating | Natural Gas |  |  | 0.789 | 0.789 | [8 empty] | 1750 |  |  |  |  | 0 | SHAPEFILE | N
PL-00013309 | Apache Southwest 2003 | Y | 461 | SK PS 00151659 | 2023-04-13 | 185218-001 | 07-06-017-27W3 | 07-06-017-27W3 | Well | Pipeline Segment Connection Below Ground | Flowline | Apache Southwest 2003 | CANADIAN NATURAL RESOURCES LIMITED | Operating | Natural Gas |  |  | 0.13 | 0.13 | [8 empty] | 1750 |  |  |  |  | 0 | SHAPEFILE | N
PL-00013309 | Apache Southwest 2003 | Y | 202 | SK PS 00151400 | 2023-04-13 | 177409-001 | 12-24-018-29W3 | 08-24-018-29W3 | Well | Pipeline Segment Connection Below Ground | Flowline | Apache Southwest 2003 | CANADIAN NATURAL RESOURCES LIMITED | Operating | Natural Gas |  |  | 1.571 | 1.571 | [8 empty] | 1750 |  |  |  |  | 0 | SHAPEFILE | N
PL-00013309 | Apache Southwest 2003 | Y | 302 | SK PS 00151500 | 2023-04-13 | 177532-001 | 04-26-016-27W3 | 16-22-016-27W3 | Well | Pipeline Segment Connection Above Ground | Flowline | Apache Southwest 2003 | CANADIAN NATURAL RESOURCES LIMITED | Operating | Natural Gas |  |  | 0.517 | 0.517 | [8 empty] | 1750 |  |  |  |  | 0 | SHAPEFILE | N
PL-00013309 | Apache Southwest 2003 | Y | 283 | SK PS 00151481 | 2023-04-13 | 177485-001 | 10-33-016-26W3 | 16-33-016-26W3 | Well | Pipeline Segment Connection Below Ground | Flowline | Apache Southwest 2003 | CANADIAN NATURAL RESOURCES LIMITED | Operating | Natural Gas |  |  | 0.544 | 0.544 | [8 empty] | 1750 |  |  |  |  | 0 | SHAPEFILE | N
PL-00013309 | Apache Southwest 2003 | Y | 440 | SK PS 00151638 | 2023-04-13 | 180622-001 | 03-28-015-27W3 | 04-28-015-27W3 | Blind End | Blind End | Flowline | Apache Southwest 2003 | CANADIAN NATURAL RESOURCES LIMITED | Abandoned | Natural Gas |  |  | 0.414 | 0.414 | [8 empty] | 0 |  |  |  |  | 0 | SHAPEFILE | N
PL-00013309 | Apache Southwest 2003 | Y | 535 | SK PS 00151733 | 2023-04-13 | 185415-001 | 12-25-017-27W3 | 10-25-017-27W3 | Well | Pipeline Segment Connection Below Ground | Flowline | Apache Southwest 2003 | CANADIAN NATURAL RESOURCES LIMITED | Operating | Natural Gas |  |  | 0.814 | 0.814 | [8 empty] | 1750 |  |  |  |  | 0 | SHAPEFILE | N
PL-00013309 | Apache Southwest 2003 | Y | 510 | SK PS 00151708 | 2023-04-13 | 185390-001 | 05-06-017-27W3 | 12-06-017-27W3 | Well | Pipeline Segment Connection Below Ground | Flowline | Apache Southwest 2003 | CANADIAN NATURAL RESOURCES LIMITED | Operating | Natural Gas |  |  | 0.411 | 0.411 | [8 empty] | 1750 |  |  |  |  | 0 | SHAPEFILE | N
PL-00013309 | Apache Southwest 2003 | Y | 172 | SK PS 00151370 | 2023-04-13 | 177154-001 | 05-31-016-27W3 | 04-31-016-27W3 | Well | Pipeline Segment Connection Below Ground | Flowline | Apache Southwest 2003 | CANADIAN NATURAL RESOURCES LIMITED | Operating | Natural Gas |  |  | 0.295 | 0.295 | [8 empty] | 1750 |  |  |  |  | 0 | SHAPEFILE | N
PL-00013309 | Apache Southwest 2003 | Y | 213 | SK PS 00151411 | 2023-04-13 | 177426-900 | 03-05-017-28W3 | 02-05-017-28W3 | Well | Pipeline Segment Connection Below Ground | Flowline | Apache Southwest 2003 | CANADIAN NATURAL RESOURCES LIMITED | Operating | Natural Gas |  |  | 0.424 | 0.424 | [8 empty] | 1750 |  |  |  |  | 0 | SHAPEFILE | N
PL-00013309 | Apache Southwest 2003 | Y | 350 | SK PS 00151548 | 2023-04-13 | 178037-001 | 02-32-015-27W3 | 01-32-015-27W3 | Well | Pipeline Segment Connection Above Ground | Flowline | Apache Southwest 2003 | CANADIAN NATURAL RESOURCES LIMITED | Operating | Natural Gas |  |  | 0.565 | 0.565 | [8 empty] | 1750 |  |  |  |  | 0 | SHAPEFILE | N
PL-00013309 | Apache Southwest 2003 | Y | 457 | SK PS 00151655 | 2023-04-13 | 182178-001 | 13-21-017-28W3 | 13-21-017-28W3 | Blind End | Blind End | Flowline | Apache Southwest 2003 | CANADIAN NATURAL RESOURCES LIMITED | Abandoned | Natural Gas |  |  | 0.056 | 0.056 | [8 empty] | 0 |  |  |  |  | 0 | SHAPEFILE | N
PL-00013309 | Apache Southwest 2003 | Y | 250 | SK PS 00151448 | 2023-04-13 | 177458-001 | 02-10-018-27W3 | 16-03-018-27W3 | Well | Pipeline Segment Connection Below Ground | Flowline | Apache Southwest 2003 | CANADIAN NATURAL RESOURCES LIMITED | Operating | Natural Gas |  |  | 0.576 | 0.576 | [8 empty] | 1750 |  |  |  |  | 0 | SHAPEFILE | N
PL-00013309 | Apache Southwest 2003 | Y | 460 | SK PS 00151658 | 2023-04-13 | 185217-001 | 09-06-017-27W3 | 10-06-017-27W3 | Well | Pipeline Segment Connection Below Ground | Flowline | Apache Southwest 2003 | CANADIAN NATURAL RESOURCES LIMITED | Operating | Natural Gas |  |  | 0.367 | 0.367 | [8 empty] | 1750 |  |  |  |  | 0 | SHAPEFILE | N
PL-00013309 | Apache Southwest 2003 | Y | 79 | SK PS 00151277 | 2023-04-13 | 135672-001 | 04-10-014-27W3 | 13-10-014-27W3 | Well | Pipeline Segment Connection Below Ground | Flowline | Apache Southwest 2003 | CANADIAN NATURAL RESOURCES LIMITED | Operating | Natural Gas |  |  | 0.986 | 0.986 | [8 empty] | 1750 |  |  |  |  | 0 | SHAPEFILE | N
PL-00013309 | Apache Southwest 2003 | Y | 85 | SK PS 00151283 | 2023-04-13 | 145528-008 | 03-16-014-26W3 | 06-16-014-26W3 | Well | Pipeline Segment Connection Below Ground | Flowline | Apache Southwest 2003 | CANADIAN NATURAL RESOURCES LIMITED | Operating | Natural Gas |  |  | 0.077 | 0.077 | [8 empty] | 1750 |  |  |  |  | 0 | SYSGEN | N
PL-00013309 | Apache Southwest 2003 | Y | 489 | SK PS 00151687 | 2023-04-13 | 185346-001 | 02-22-017-27W3 | 08-22-017-27W3 | Well | Pipeline Segment Connection Below Ground | Flowline | Apache Southwest 2003 | CANADIAN NATURAL RESOURCES LIMITED | Operating | Natural Gas |  |  | 0.598 | 0.598 | [8 empty] | 1750 |  |  |  |  | 0 | SHAPEFILE | N
PL-00013309 | Apache Southwest 2003 | Y | 129 | SK PS 00151327 | 2023-04-13 | 174975-001 | 14-19-018-28W3 | 14-19-018-28W3 | Well | Pipeline Segment Connection Below Ground | Flowline | Apache Southwest 2003 | CANADIAN NATURAL RESOURCES LIMITED | Operating | Natural Gas |  |  | 0.094 | 0.094 | [8 empty] | 1750 |  |  |  |  | 0 | SHAPEFILE | N
PL-00013309 | Apache Southwest 2003 | Y | 248 | SK PS 00151446 | 2023-04-13 | 177456-001 | 04-10-018-27W3 | 14-03-018-27W3 | Well | Pipeline Segment Connection Below Ground | Flowline | Apache Southwest 2003 | CANADIAN NATURAL RESOURCES LIMITED | Operating | Natural Gas |  |  | 0.56 | 0.56 | [8 empty] | 1750 |  |  |  |  | 0 | SHAPEFILE | N
PL-00013309 | Apache Southwest 2003 | Y | 148 | SK PS 00151346 | 2023-04-13 | 177122-001 | 06-03-017-28W3 | 12-03-017-28W3 | Well | Pipeline Segment Connection Below Ground | Flowline | Apache Southwest 2003 | CANADIAN NATURAL RESOURCES LIMITED | Operating | Natural Gas |  |  | 0.333 | 0.333 | [8 empty] | 1750 |  |  |  |  | 0 | SHAPEFILE | N
PL-00013309 | Apache Southwest 2003 | Y | 217 | SK PS 00151415 | 2023-04-13 | 177429-001 | 09-04-017-28W3 | 10-04-017-28W3 | Well | Pipeline Segment Connection Below Ground | Flowline | Apache Southwest 2003 | CANADIAN NATURAL RESOURCES LIMITED | Operating | Natural Gas |  |  | 0.323 | 0.323 | [8 empty] | 1750 |  |  |  |  | 0 | SHAPEFILE | N
PL-00013309 | Apache Southwest 2003 | Y | 78 | SK PS 00151276 | 2023-04-13 | 135671-002 | 04-15-014-27W3 | 04-15-014-27W3 | Well | Pipeline Segment Connection Below Ground | Flowline | Apache Southwest 2003 | CANADIAN NATURAL RESOURCES LIMITED | Operating | Natural Gas |  |  | 0.019 | 0.019 | [8 empty] | 1750 |  |  |  |  | 0 | SYSGEN | N
PL-00013309 | Apache Southwest 2003 | Y | 127 | SK PS 00151325 | 2023-04-13 | 174973-902 | 04-19-018-28W3 | 02-19-018-28W3 | Well | Pipeline Segment Connection Below Ground | Flowline | Apache Southwest 2003 | CANADIAN NATURAL RESOURCES LIMITED | Operating | Natural Gas |  |  | 0.777 | 0.777 | [8 empty] | 1750 |  |  |  |  | 0 | SHAPEFILE | N
PL-00013309 | Apache Southwest 2003 | Y | 253 | SK PS 00151451 | 2023-04-13 | 177461-001 | 02-04-018-27W3 | 08-04-018-27W3 | Well | Pipeline Segment Connection Below Ground | Flowline | Apache Southwest 2003 | CANADIAN NATURAL RESOURCES LIMITED | Operating | Natural Gas |  |  | 0.618 | 0.618 | [8 empty] | 1750 |  |  |  |  | 0 | SHAPEFILE | N
PL-00013309 | Apache Southwest 2003 | Y | 198 | SK PS 00151396 | 2023-04-13 | 177407-900 | 09-13-018-29W3 | 09-13-018-29W3 | Well | Pipeline Segment Connection Below Ground | Flowline | Apache Southwest 2003 | CANADIAN NATURAL RESOURCES LIMITED | Operating | Natural Gas |  |  | 0.213 | 0.213 | [8 empty] | 1750 |  |  |  |  | 0 | SHAPEFILE | N
PL-00013309 | Apache Southwest 2003 | Y | 317 | SK PS 00151515 | 2023-04-13 | 177551-001 | 05-16-015-27W3 | 04-16-015-27W3 | Well | Pipeline Segment Connection Below Ground | Flowline | Apache Southwest 2003 | CANADIAN NATURAL RESOURCES LIMITED | Operating | Natural Gas |  |  | 0.397 | 0.397 | [8 empty] | 1750 |  |  |  |  | 0 | SHAPEFILE | N
PL-00013309 | Apache Southwest 2003 | Y | 521 | SK PS 00151719 | 2023-04-13 | 185401-001 | 12-21-017-27W3 | 13-21-017-27W3 | Well | Pipeline Segment Connection Below Ground | Flowline | Apache Southwest 2003 | CANADIAN NATURAL RESOURCES LIMITED | Operating | Natural Gas |  |  | 0.579 | 0.579 | [8 empty] | 1750 |  |  |  |  | 0 | SHAPEFILE | N
PL-00013309 | Apache Southwest 2003 | Y | 542 | SK PS 00151740 | 2023-04-13 | 185422-001 | 10-09-017-29W3 | 14-09-017-29W3 | Well | Pipeline Segment Connection Above Ground | Flowline | Apache Southwest 2003 | CANADIAN NATURAL RESOURCES LIMITED | Operating | Natural Gas |  |  | 0.483 | 0.483 | [8 empty] | 1750 |  |  |  |  | 0 | SHAPEFILE | N
PL-00013309 | Apache Southwest 2003 | Y | 517 | SK PS 00151715 | 2023-04-13 | 185397-001 | 04-19-017-27W3 |  | Well | Pipeline Segment Connection Above Ground | Flowline | Apache Southwest 2003 | CANADIAN NATURAL RESOURCES LIMITED | Operating | Natural Gas |  |  | 0.617 | 0.617 | [8 empty] | 1750 |  |  |  |  | 0 | SHAPEFILE | N
PL-00013309 | Apache Southwest 2003 | Y | 147 | SK PS 00151345 | 2023-04-13 | 177121-001 | 03-11-017-28W3 | 04-11-017-28W3 | Well | Pipeline Segment Connection Below Ground | Flowline | Apache Southwest 2003 | CANADIAN NATURAL RESOURCES LIMITED | Operating | Natural Gas |  |  | 0.413 | 0.413 | [8 empty] | 1750 |  |  |  |  | 0 | SHAPEFILE | N
PL-00013309 | Apache Southwest 2003 | Y | 397 | SK PS 00151595 | 2023-04-13 | 178361-001 | 14-32-015-27W3 | 04-05-016-27W3 | Well | Pipeline Segment Connection Below Ground | Flowline | Apache Southwest 2003 | CANADIAN NATURAL RESOURCES LIMITED | Operating | Natural Gas |  |  | 0.568 | 0.568 | [8 empty] | 1750 |  |  |  |  | 0 | SHAPEFILE | N
PL-00013309 | Apache Southwest 2003 | Y | 295 | SK PS 00151493 | 2023-04-13 | 177493-001 | 02-16-016-26W3 | 06-16-016-26W3 | Blind End | Blind End | Flowline | Apache Southwest 2003 | CANADIAN NATURAL RESOURCES LIMITED | Abandoned | Natural Gas |  |  | 0.57 | 0.57 | [8 empty] | 0 |  |  |  |  | 0 | SHAPEFILE | N
PL-00013309 | Apache Southwest 2003 | Y | 514 | SK PS 00151712 | 2023-04-13 | 185394-001 | 02-20-017-27W3 | 16-17-017-27W3 | Well | Pipeline Segment Connection Below Ground | Flowline | Apache Southwest 2003 | CANADIAN NATURAL RESOURCES LIMITED | Operating | Natural Gas |  |  | 0.594 | 0.594 | [8 empty] | 1750 |  |  |  |  | 0 | SHAPEFILE | N
PL-00013309 | Apache Southwest 2003 | Y | 263 | SK PS 00151461 | 2023-04-13 | 177468-001 | 04-02-018-27W3 | 02-02-018-27W3 | Well | Pipeline Segment Connection Below Ground | Flowline | Apache Southwest 2003 | CANADIAN NATURAL RESOURCES LIMITED | Operating | Natural Gas |  |  | 0.804 | 0.804 | [8 empty] | 1750 |  |  |  |  | 0 | SHAPEFILE | N
PL-00013309 | Apache Southwest 2003 | Y | 70 | SK PS 00151268 | 2023-04-13 | 126203-001 | 02-04-014-27W3 | 10-04-014-27W3 | Well | Pipeline Segment Connection Below Ground | Flowline | Apache Southwest 2003 | CANADIAN NATURAL RESOURCES LIMITED | Operating | Natural Gas |  |  | 0.521 | 0.521 | [8 empty] | 1750 |  |  |  |  | 0 | SHAPEFILE | N
PL-00013309 | Apache Southwest 2003 | Y | 342 | SK PS 00151540 | 2023-04-13 | 177574-001 | 05-02-015-27W3 | 04-02-015-27W3 | Blind End | Blind End | Flowline | Apache Southwest 2003 | CANADIAN NATURAL RESOURCES LIMITED | Abandoned | Natural Gas |  |  | 0.371 | 0.371 | [8 empty] | 0 |  |  |  |  | 0 | SHAPEFILE | N
PL-00013309 | Apache Southwest 2003 | Y | 86 | SK PS 00151284 | 2023-04-13 | 145528-009 | 01-16-014-26W3 | 01-16-014-26W3 | Well | Pipeline Segment Connection Below Ground | Flowline | Apache Southwest 2003 | CANADIAN NATURAL RESOURCES LIMITED | Operating | Natural Gas |  |  | 0.021 | 0.021 | [8 empty] | 1750 |  |  |  |  | 0 | SYSGEN | N
PL-00013309 | Apache Southwest 2003 | Y | 419 | SK PS 00151617 | 2023-04-13 | 178431-002 | 07-30-016-28W3 | 07-30-016-28W3 | Well | Pipeline Segment Connection Below Ground | Flowline | Apache Southwest 2003 | CANADIAN NATURAL RESOURCES LIMITED | Operating | Natural Gas |  |  | 0.033 | 0.033 | [8 empty] | 1750 |  |  |  |  | 0 | SYSGEN | N
PL-00013309 | Apache Southwest 2003 | Y | 391 | SK PS 00151589 | 2023-04-13 | 178315-001 | 07-31-015-27W3 | 07-31-015-27W3 | Well | Pipeline Segment Connection Below Ground | Flowline | Apache Southwest 2003 | CANADIAN NATURAL RESOURCES LIMITED | Operating | Natural Gas |  |  | 0.222 | 0.222 | [8 empty] | 1750 |  |  |  |  | 0 | SHAPEFILE | N
PL-00013308 | P4B Rollout H2O Inj | N | 1 | SK PS 00151193 | 2023-04-13 | 16-17-6-12W2 | 16-17-006-12W2 | 16-17-006-12W2 | Pipeline Segment Connection Below Ground | Well | Flowline | Weyburn Unit P4B Rollout H2O Inj | WHITECAP RESOURCES INC. | Operating | Salt water | Produced Water | Fibreglass | 0.133 | 0.133 | 92.6 | 8.2 | 1 | STAR (API 15HR) | 2500 |  | 17240 | 17230 | 16600 | 332 | 1.5 | Other | Other | 20 | SHAPEFILE | N
PL-00013309 | Apache Southwest 2003 | Y | 340 | SK PS 00151538 | 2023-04-13 | 177573-001 | 11-02-015-27W3 | 12-02-015-27W3 | Blind End | Blind End | Flowline | Apache Southwest 2003 | CANADIAN NATURAL RESOURCES LIMITED | Abandoned | Natural Gas |  |  | 0.403 | 0.403 | [8 empty] | 0 |  |  |  |  | 0 | SHAPEFILE | N
PL-00013309 | Apache Southwest 2003 | Y | 4 | SK PS 00151202 | 2023-04-13 | 115669-001 | 04-10-015-26W3 | 10-04-015-26W3 | Well | Pipeline Segment Connection Below Ground | Flowline | Apache Southwest 2003 | CANADIAN NATURAL RESOURCES LIMITED | Operating | Natural Gas |  |  | 1.391 | 1.391 | [8 empty] | 1750 |  |  |  |  | 0 | SHAPEFILE | N
PL-00013309 | Apache Southwest 2003 | Y | 57 | SK PS 00151255 | 2023-04-13 | 126186-001 | 10-15-014-27W3 | 10-15-014-27W3 | Well | Pipeline Segment Connection Below Ground | Flowline | Apache Southwest 2003 | CANADIAN NATURAL RESOURCES LIMITED | Operating | Natural Gas |  |  | 0.098 | 0.098 | [8 empty] | 1750 |  |  |  |  | 0 | SHAPEFILE | N
PL-00013309 | Apache Southwest 2003 | Y | 138 | SK PS 00151336 | 2023-04-13 | 174983-001 | 11-16-017-28W3 | 12-16-017-28W3 | Well | Pipeline Segment Connection Below Ground | Flowline | Apache Southwest 2003 | CANADIAN NATURAL RESOURCES LIMITED | Operating | Natural Gas |  |  | 0.412 | 0.412 | [8 empty] | 1750 |  |  |  |  | 0 | SHAPEFILE | N
PL-00013309 | Apache Southwest 2003 | Y | 375 | SK PS 00151573 | 2023-04-13 | 178248-001 | 08-23-015-27W3 | 07-23-015-27W3 | Well | Pipeline Segment Connection Below Ground | Flowline | Apache Southwest 2003 | CANADIAN NATURAL RESOURCES LIMITED | Operating | Natural Gas |  |  | 0.28 | 0.28 | [8 empty] | 1750 |  |  |  |  | 0 | SHAPEFILE | N
PL-00013309 | Apache Southwest 2003 | Y | 328 | SK PS 00151526 | 2023-04-13 | 177562-001 | 01-14-015-27W3 | 02-14-015-27W3 | Blind End | Blind End | Flowline | Apache Southwest 2003 | CANADIAN NATURAL RESOURCES LIMITED | Abandoned | Natural Gas |  |  | 0.398 | 0.398 | [8 empty] | 0 |  |  |  |  | 0 | SHAPEFILE | N
PL-00013309 | Apache Southwest 2003 | Y | 203 | SK PS 00151401 | 2023-04-13 | 177409-003 | 08-24-018-29W3 | 08-24-018-29W3 | Well | Pipeline Segment Connection Below Ground | Flowline | Apache Southwest 2003 | CANADIAN NATURAL RESOURCES LIMITED | Operating | Natural Gas |  |  | 0.043 | 0.043 | [8 empty] | 1750 |  |  |  |  | 0 | SYSGEN | N
PL-00013309 | Apache Southwest 2003 | Y | 507 | SK PS 00151705 | 2023-04-13 | 185364-001 | 12-33-017-27W3 | 10-33-017-27W3 | Well | Pipeline Segment Connection Below Ground | Flowline | Apache Southwest 2003 | CANADIAN NATURAL RESOURCES LIMITED | Operating | Natural Gas |  |  | 0.862 | 0.862 | [8 empty] | 1750 |  |  |  |  | 0 | SHAPEFILE | N
PL-00013309 | Apache Southwest 2003 | Y | 114 | SK PS 00151312 | 2023-04-13 | 174963-001 | 10-08-018-28W3 | 08-08-018-28W3 | Well | Pipeline Segment Connection Below Ground | Flowline | Apache Southwest 2003 | CANADIAN NATURAL RESOURCES LIMITED | Operating | Natural Gas |  |  | 0.569 | 0.569 | [8 empty] | 1750 |  |  |  |  | 0 | SHAPEFILE | N
PL-00013309 | Apache Southwest 2003 | Y | 314 | SK PS 00151512 | 2023-04-13 | 177548-001 | 05-21-015-27W3 | 04-21-015-27W3 | Well | Pipeline Segment Connection Below Ground | Flowline | Apache Southwest 2003 | CANADIAN NATURAL RESOURCES LIMITED | Operating | Natural Gas |  |  | 0.395 | 0.395 | [8 empty] | 1750 |  |  |  |  | 0 | SHAPEFILE | N
PL-00013309 | Apache Southwest 2003 | Y | 294 | SK PS 00151492 | 2023-04-13 | 177490-002 | 01-21-016-26W3 | 05-22-016-26W3 | Well | Pipeline Segment Connection Above Ground | Flowline | Apache Southwest 2003 | CANADIAN NATURAL RESOURCES LIMITED | Operating | Natural Gas |  |  | 0.556 | 0.556 | [8 empty] | 1750 |  |  |  |  | 0 | SYSGEN | N
PL-00013309 | Apache Southwest 2003 | Y | 98 | SK PS 00151296 | 2023-04-13 | 174950-001 | 04-01-018-28W3 | 06-01-018-28W3 | Blind End | Blind End | Flowline | Apache Southwest 2003 | CANADIAN NATURAL RESOURCES LIMITED | Abandoned | Natural Gas |  |  | 0.591 | 0.591 | [8 empty] | 0 |  |  |  |  | 0 | SHAPEFILE | N
PL-00013309 | Apache Southwest 2003 | Y | 323 | SK PS 00151521 | 2023-04-13 | 177557-001 | 13-10-015-27W3 | 12-10-015-27W3 | Well | Pipeline Segment Connection Below Ground | Flowline | Apache Southwest 2003 | CANADIAN NATURAL RESOURCES LIMITED | Operating | Natural Gas |  |  | 0.333 | 0.333 | [8 empty] | 1750 |  |  |  |  | 0 | SHAPEFILE | N
PL-00013309 | Apache Southwest 2003 | Y | 13 | SK PS 00151211 | 2023-04-13 | 115829-001 | 06-28-014-27W3 | 07-28-014-27W3 | Well | Pipeline Segment Connection Below Ground | Flowline | Apache Southwest 2003 | CANADIAN NATURAL RESOURCES LIMITED | Operating | Natural Gas |  | Polyethylene | 0.505 | 0.505 | 60.3 | 8.2 | 1 | XX08 |  |  | 0 | 1750 | 1750 | 0 |  | Uncoated | Uncoated | 0 | SHAPEFILE | N
PL-00013309 | Apache Southwest 2003 | Y | 315 | SK PS 00151513 | 2023-04-13 | 177549-001 | 05-22-015-27W3 | 12-22-015-27W3 | Well | Pipeline Segment Connection Below Ground | Flowline | Apache Southwest 2003 | CANADIAN NATURAL RESOURCES LIMITED | Operating | Natural Gas |  |  | 0.512 | 0.512 | [8 empty] | 1750 |  |  |  |  | 0 | SHAPEFILE | N
PL-00013309 | Apache Southwest 2003 | Y | 270 | SK PS 00151468 | 2023-04-13 | 177474-001 | 04-01-018-27W3 | 02-01-018-27W3 | Well | Pipeline Segment Connection Below Ground | Flowline | Apache Southwest 2003 | CANADIAN NATURAL RESOURCES LIMITED | Operating | Natural Gas |  |  | 0.802 | 0.802 | [8 empty] | 1750 |  |  |  |  | 0 | SHAPEFILE | N
PL-00013309 | Apache Southwest 2003 | Y | 93 | SK PS 00151291 | 2023-04-13 | 171592-001 | 06-29-017-26W3 | 08-29-017-26W3 | Well | Pipeline Segment Connection Below Ground | Flowline | Apache Southwest 2003 | CANADIAN NATURAL RESOURCES LIMITED | Operating | Natural Gas |  |  | 0.798 | 0.798 | [8 empty] | 1750 |  |  |  |  | 0 | SHAPEFILE | N
PL-00013309 | Apache Southwest 2003 | Y | 61 | SK PS 00151259 | 2023-04-13 | 126192-001 | 02-23-014-27W3 | 06-23-014-27W3 | Well | Pipeline Segment Connection Below Ground | Flowline | Apache Southwest 2003 | CANADIAN NATURAL RESOURCES LIMITED | Operating | Natural Gas |  |  | 0.677 | 0.677 | [8 empty] | 1750 |  |  |  |  | 0 | SHAPEFILE | N
PL-00013309 | Apache Southwest 2003 | Y | 244 | SK PS 00151442 | 2023-04-13 | 177452-001 | 12-09-018-27W3 | 14-09-018-27W3 | Well | Pipeline Segment Connection Below Ground | Flowline | Apache Southwest 2003 | CANADIAN NATURAL RESOURCES LIMITED | Operating | Natural Gas |  |  | 0.543 | 0.543 | [8 empty] | 1750 |  |  |  |  | 0 | SHAPEFILE | N
PL-00013309 | Apache Southwest 2003 | Y | 232 | SK PS 00151430 | 2023-04-13 | 177439-001 | 05-36-017-28W3 | 06-36-017-28W3 | Well | Pipeline Segment Connection Below Ground | Flowline | Apache Southwest 2003 | CANADIAN NATURAL RESOURCES LIMITED | Operating | Natural Gas |  |  | 0.4 | 0.4 | [8 empty] | 1750 |  |  |  |  | 0 | SHAPEFILE | N
PL-00013309 | Apache Southwest 2003 | Y | 348 | SK PS 00151546 | 2023-04-13 | 177973-004 | 06-11-016-28W3 | 07-11-016-28W3 | Well | Pipeline Segment Connection Below Ground | Flowline | Apache Southwest 2003 | CANADIAN NATURAL RESOURCES LIMITED | Operating | Natural Gas |  |  | 0.326 | 0.326 | [8 empty] | 1750 |  |  |  |  | 0 | SYSGEN | N
PL-00013309 | Apache Southwest 2003 | Y | 364 | SK PS 00151562 | 2023-04-13 | 178142-001 | 13-31-016-27W3 | 13-31-016-27W3 | Well | Pipeline Segment Connection Below Ground | Flowline | Apache Southwest 2003 | CANADIAN NATURAL RESOURCES LIMITED | Operating | Natural Gas |  |  | 0.097 | 0.097 | [8 empty] | 1750 |  |  |  |  | 0 | SHAPEFILE | N
PL-00013309 | Apache Southwest 2003 | Y | 160 | SK PS 00151358 | 2023-04-13 | 177135-001 | 15-31-016-27W3 | 10-31-016-27W3 | Well | Pipeline Segment Connection Below Ground | Flowline | Apache Southwest 2003 | CANADIAN NATURAL RESOURCES LIMITED | Operating | Natural Gas |  |  | 0.412 | 0.412 | [8 empty] | 1750 |  |  |  |  | 0 | SHAPEFILE | N
PL-00013309 | Apache Southwest 2003 | Y | 66 | SK PS 00151264 | 2023-04-13 | 126198-001 | 14-13-014-27W3 | 10-13-014-27W3 | Well | Pipeline Segment Connection Below Ground | Flowline | Apache Southwest 2003 | CANADIAN NATURAL RESOURCES LIMITED | Operating | Natural Gas |  |  | 0.778 | 0.778 | [8 empty] | 1750 |  |  |  |  | 0 | SHAPEFILE | N
PL-00013309 | Apache Southwest 2003 | Y | 212 | SK PS 00151410 | 2023-04-13 | 177424-001 | 11-05-017-28W3 | 10-05-017-28W3 | Well | Pipeline Segment Connection Below Ground | Flowline | Apache Southwest 2003 | CANADIAN NATURAL RESOURCES LIMITED | Operating | Natural Gas |  |  | 0.418 | 0.418 | [8 empty] | 1750 |  |  |  |  | 0 | SHAPEFILE | N
PL-00013309 | Apache Southwest 2003 | Y | 495 | SK PS 00151693 | 2023-04-13 | 185352-001 | 12-22-017-27W3 | 10-22-017-27W3 | Well | Pipeline Segment Connection Below Ground | Flowline | Apache Southwest 2003 | CANADIAN NATURAL RESOURCES LIMITED | Operating | Natural Gas |  |  | 0.805 | 0.805 | [8 empty] | 1750 |  |  |  |  | 0 | SHAPEFILE | N
PL-00013309 | Apache Southwest 2003 | Y | 478 | SK PS 00151676 | 2023-04-13 | 185335-001 | 04-24-017-27W3 | 02-24-017-27W3 | Well | Pipeline Segment Connection Below Ground | Flowline | Apache Southwest 2003 | CANADIAN NATURAL RESOURCES LIMITED | Operating | Natural Gas |  |  | 0.73 | 0.73 | [8 empty] | 1750 |  |  |  |  | 0 | SHAPEFILE | N
PL-00013309 | Apache Southwest 2003 | Y | 216 | SK PS 00151414 | 2023-04-13 | 177428-001 | 13-04-017-28W3 | 12-04-017-28W3 | Well | Pipeline Segment Connection Below Ground | Flowline | Apache Southwest 2003 | CANADIAN NATURAL RESOURCES LIMITED | Operating | Natural Gas |  |  | 0.362 | 0.362 | [8 empty] | 1750 |  |  |  |  | 0 | SHAPEFILE | N
PL-00013309 | Apache Southwest 2003 | Y | 106 | SK PS 00151304 | 2023-04-13 | 174956-001 | 02-09-018-28W3 | 04-09-018-28W3 | Blind End | Blind End | Flowline | Apache Southwest 2003 | CANADIAN NATURAL RESOURCES LIMITED | Abandoned | Natural Gas |  |  | 0.804 | 0.804 | [8 empty] | 0 |  |  |  |  | 0 | SHAPEFILE | N
PL-00013309 | Apache Southwest 2003 | Y | 271 | SK PS 00151469 | 2023-04-13 | 177474-900 | 02-01-018-27W3 | 08-01-018-27W3 | Well | Pipeline Segment Connection Below Ground | Flowline | Apache Southwest 2003 | CANADIAN NATURAL RESOURCES LIMITED | Operating | Natural Gas |  |  | 0.587 | 0.587 | [8 empty] | 1750 |  |  |  |  | 0 | SHAPEFILE | N
PL-00013309 | Apache Southwest 2003 | Y | 60 | SK PS 00151258 | 2023-04-13 | 126191-001 | 16-23-014-27W3 | 06-23-014-27W3 | Blind End | Blind End | Flowline | Apache Southwest 2003 | CANADIAN NATURAL RESOURCES LIMITED | Abandoned | Natural Gas |  |  | 1.14 | 1.14 | [8 empty] | 0 |  |  |  |  | 0 | SHAPEFILE | N
PL-00013309 | Apache Southwest 2003 | Y | 48 | SK PS 00151246 | 2023-04-13 | 121000-001 | 04-36-014-27W3 | 06-36-014-27W3 | Well | Pipeline Segment Connection Above Ground | Flowline | Apache Southwest 2003 | CANADIAN NATURAL RESOURCES LIMITED | Operating | Natural Gas |  |  | 0.458 | 0.458 | [8 empty] | 1750 |  |  |  |  | 0 | SHAPEFILE | N
PL-00013309 | Apache Southwest 2003 | Y | 123 | SK PS 00151321 | 2023-04-13 | 174972-001 | 04-18-018-28W3 | 06-18-018-28W3 | Well | Pipeline Segment Connection Below Ground | Flowline | Apache Southwest 2003 | CANADIAN NATURAL RESOURCES LIMITED | Operating | Natural Gas |  |  | 0.572 | 0.572 | [8 empty] | 1750 |  |  |  |  | 0 | SHAPEFILE | N
PL-00013309 | Apache Southwest 2003 | Y | 321 | SK PS 00151519 | 2023-04-13 | 177555-001 | 05-15-015-27W3 | 12-15-015-27W3 | Well | Pipeline Segment Connection Below Ground | Flowline | Apache Southwest 2003 | CANADIAN NATURAL RESOURCES LIMITED | Operating | Natural Gas |  |  | 0.118 | 0.118 | [8 empty] | 1750 |  |  |  |  | 0 | SHAPEFILE | N
PL-00013309 | Apache Southwest 2003 | Y | 199 | SK PS 00151397 | 2023-04-13 | 177408-001 | 05-24-018-29W3 | 16-13-018-29W3 | Well | Pipeline Segment Connection Below Ground | Flowline | Apache Southwest 2003 | CANADIAN NATURAL RESOURCES LIMITED | Operating | Natural Gas |  |  | 1.708 | 1.708 | [8 empty] | 1750 |  |  |  |  | 0 | SHAPEFILE | N
PL-00013309 | Apache Southwest 2003 | Y | 3 | SK PS 00151201 | 2023-04-13 | 110621-003 | 04-11-014-27W3 | 11-11-014-27W3 | Well | Pipeline Segment Connection Above Ground | Flowline | Apache Southwest 2003 | CANADIAN NATURAL RESOURCES LIMITED | Operating | Natural Gas |  |  | 0.826 | 0.826 | [8 empty] | 1750 |  |  |  |  | 0 | SHAPEFILE | N
PL-00013309 | Apache Southwest 2003 | Y | 501 | SK PS 00151699 | 2023-04-13 | 185358-001 | 04-32-017-27W3 | 08-31-017-27W3 | Well | Pipeline Segment Connection Above Ground | Flowline | Apache Southwest 2003 | CANADIAN NATURAL RESOURCES LIMITED | Operating | Natural Gas |  |  | 0.592 | 0.592 | [8 empty] | 1750 |  |  |  |  | 0 | SHAPEFILE | N
PL-00013309 | Apache Southwest 2003 | Y | 132 | SK PS 00151330 | 2023-04-13 | 174978-001 | 08-24-017-28W3 | 06-24-017-28W3 | Well | Pipeline Segment Connection Below Ground | Flowline | Apache Southwest 2003 | CANADIAN NATURAL RESOURCES LIMITED | Operating | Natural Gas |  |  | 0.489 | 0.489 | [8 empty] | 1750 |  |  |  |  | 0 | SHAPEFILE | N
PL-00013309 | Apache Southwest 2003 | Y | 228 | SK PS 00151426 | 2023-04-13 | 177437-002 | 12-34-017-28W3 | 14-34-017-28W3 | Well | Pipeline Segment Connection Below Ground | Flowline | Apache Southwest 2003 | CANADIAN NATURAL RESOURCES LIMITED | Operating | Natural Gas |  |  | 0.54 | 0.54 | [8 empty] | 1750 |  |  |  |  | 0 | SHAPEFILE | N
PL-00013309 | Apache Southwest 2003 | Y | 289 | SK PS 00151487 | 2023-04-13 | 177488-002 | 01-28-016-26W3 | 16-21-016-26W3 | Well | Pipeline Segment Connection Below Ground | Flowline | Apache Southwest 2003 | CANADIAN NATURAL RESOURCES LIMITED | Operating | Natural Gas |  |  | 0.578 | 0.578 | [8 empty] | 1750 |  |  |  |  | 0 | SYSGEN | N
PL-00013309 | Apache Southwest 2003 | Y | 300 | SK PS 00151498 | 2023-04-13 | 177508-001 | 12-26-016-27W3 | 11-26-016-27W3 | Well | Pipeline Segment Connection Below Ground | Flowline | Apache Southwest 2003 | CANADIAN NATURAL RESOURCES LIMITED | Operating | Natural Gas |  |  | 0.38 | 0.38 | [8 empty] | 1750 |  |  |  |  | 0 | SHAPEFILE | N
PL-00013309 | Apache Southwest 2003 | Y | 409 | SK PS 00151607 | 2023-04-13 | 178410-001 | 13-32-016-28W3 | 12-32-016-28W3 | Well | Pipeline Segment Connection Below Ground | Flowline | Apache Southwest 2003 | CANADIAN NATURAL RESOURCES LIMITED | Operating | Natural Gas |  |  | 0.372 | 0.372 | [8 empty] | 1750 |  |  |  |  | 0 | SHAPEFILE | N
PL-00013309 | Apache Southwest 2003 | Y | 308 | SK PS 00151506 | 2023-04-13 | 177542-001 | 01-04-016-27W3 | 02-04-016-27W3 | Blind End | Blind End | Flowline | Apache Southwest 2003 | CANADIAN NATURAL RESOURCES LIMITED | Abandoned | Natural Gas |  |  | 0.324 | 0.324 | [8 empty] | 0 |  |  |  |  | 0 | SHAPEFILE | N
PL-00013309 | Apache Southwest 2003 | Y | 518 | SK PS 00151716 | 2023-04-13 | 185398-001 | 12-19-017-27W3 | 14-19-017-27W3 | Well | Pipeline Segment Connection Below Ground | Flowline | Apache Southwest 2003 | CANADIAN NATURAL RESOURCES LIMITED | Operating | Natural Gas |  |  | 0.613 | 0.613 | [8 empty] | 1750 |  |  |  |  | 0 | SHAPEFILE | N
PL-00013309 | Apache Southwest 2003 | Y | 396 | SK PS 00151594 | 2023-04-13 | 178330-001 | 05-29-015-27W3 | 04-29-015-27W3 | Well | Pipeline Segment Connection Below Ground | Flowline | Apache Southwest 2003 | CANADIAN NATURAL RESOURCES LIMITED | Operating | Natural Gas |  |  | 0.42 | 0.42 | [8 empty] | 1750 |  |  |  |  | 0 | SHAPEFILE | N
PL-00013309 | Apache Southwest 2003 | Y | 162 | SK PS 00151360 | 2023-04-13 | 177136-002 | 14-20-016-27W3 | 14-20-016-27W3 | Well | Pipeline Segment Connection Below Ground | Flowline | Apache Southwest 2003 | CANADIAN NATURAL RESOURCES LIMITED | Operating | Natural Gas |  |  | 0.035 | 0.035 | [8 empty] | 1750 |  |  |  |  | 0 | SYSGEN | N
PL-00013309 | Apache Southwest 2003 | Y | 32 | SK PS 00151230 | 2023-04-13 | 120942-005 | 01-20-014-26W3 | 01-20-014-26W3 | Well | Pipeline Segment Connection Below Ground | Flowline | Apache Southwest 2003 | CANADIAN NATURAL RESOURCES LIMITED | Operating | Natural Gas |  |  | 0.017 | 0.017 | [8 empty] | 1750 |  |  |  |  | 0 | SYSGEN | N
PL-00013309 | Apache Southwest 2003 | Y | 63 | SK PS 00151261 | 2023-04-13 | 126195-001 | 14-14-014-27W3 | 11-14-014-27W3 | Well | Pipeline Segment Connection Below Ground | Flowline | Apache Southwest 2003 | CANADIAN NATURAL RESOURCES LIMITED | Operating | Natural Gas |  |  | 0.291 | 0.291 | [8 empty] | 1750 |  |  |  |  | 0 | SHAPEFILE | N
PL-00013309 | Apache Southwest 2003 | Y | 303 | SK PS 00151501 | 2023-04-13 | 177532-900 | 14-23-016-27W3 | 04-26-016-27W3 | Well | Pipeline Segment Connection Below Ground | Flowline | Apache Southwest 2003 | CANADIAN NATURAL RESOURCES LIMITED | Operating | Natural Gas |  |  | 0.629 | 0.629 | [8 empty] | 1750 |  |  |  |  | 0 | SHAPEFILE | N
PL-00013309 | Apache Southwest 2003 | Y | 76 | SK PS 00151274 | 2023-04-13 | 135109-001 | 15-25-014-26W3 | 14-25-014-26W3 | Well | Pipeline Segment Connection Below Ground | Flowline | Apache Southwest 2003 | CANADIAN NATURAL RESOURCES LIMITED | Operating | Natural Gas |  |  | 0.463 | 0.463 | [8 empty] | 1750 |  |  |  |  | 0 | SHAPEFILE | N
PL-00013309 | Apache Southwest 2003 | Y | 54 | SK PS 00151252 | 2023-04-13 | 126183-001 | 04-22-014-27W3 | 11-22-014-27W3 | Well | Pipeline Segment Connection Below Ground | Flowline | Apache Southwest 2003 | CANADIAN NATURAL RESOURCES LIMITED | Operating | Natural Gas |  |  | 0.943 | 0.943 | [8 empty] | 1750 |  |  |  |  | 0 | SHAPEFILE | N
PL-00013309 | Apache Southwest 2003 | Y | 349 | SK PS 00151547 | 2023-04-13 | 177973-002 | 16-14-016-28W3 |  | Well | Pipeline Segment Connection Below Ground | Flowline | Apache Southwest 2003 | CANADIAN NATURAL RESOURCES LIMITED | Operating | Natural Gas |  |  | 0.038 | 0.038 | [8 empty] | 1750 |  |  |  |  | 0 | SYSGEN | N
PL-00013309 | Apache Southwest 2003 | Y | 139 | SK PS 00151337 | 2023-04-13 | 174984-001 | 13-15-017-28W3 | 13-15-017-28W3 | Well | Pipeline Segment Connection Below Ground | Flowline | Apache Southwest 2003 | CANADIAN NATURAL RESOURCES LIMITED | Operating | Natural Gas |  |  | 0.252 | 0.252 | [8 empty] | 1750 |  |  |  |  | 0 | SHAPEFILE | N
PL-00013309 | Apache Southwest 2003 | Y | 343 | SK PS 00151541 | 2023-04-13 | 177575-001 | 13-03-015-27W3 | 12-03-015-27W3 | Well | Pipeline Segment Connection Below Ground | Flowline | Apache Southwest 2003 | CANADIAN NATURAL RESOURCES LIMITED | Operating | Natural Gas |  |  | 0.407 | 0.407 | [8 empty] | 1750 |  |  |  |  | 0 | SHAPEFILE | N
PL-00013309 | Apache Southwest 2003 | Y | 274 | SK PS 00151472 | 2023-04-13 | 177477-001 | 02-32-017-26W3 | 08-32-017-26W3 | Well | Pipeline Segment Connection Below Ground | Flowline | Apache Southwest 2003 | CANADIAN NATURAL RESOURCES LIMITED | Operating | Natural Gas |  |  | 0.56 | 0.56 | [8 empty] | 1750 |  |  |  |  | 0 | SHAPEFILE | N
PL-00013309 | Apache Southwest 2003 | Y | 115 | SK PS 00151313 | 2023-04-13 | 174964-001 | 04-06-018-28W3 | 02-06-018-28W3 | Well | Pipeline Segment Connection Below Ground | Flowline | Apache Southwest 2003 | CANADIAN NATURAL RESOURCES LIMITED | Operating | Natural Gas |  |  | 0.784 | 0.784 | [8 empty] | 1750 |  |  |  |  | 0 | SHAPEFILE | N
PL-00013309 | Apache Southwest 2003 | Y | 29 | SK PS 00151227 | 2023-04-13 | 120942-002 | 04-18-014-26W3 | 04-18-014-26W3 | Well | Pipeline Segment Connection Below Ground | Flowline | Apache Southwest 2003 | CANADIAN NATURAL RESOURCES LIMITED | Operating | Natural Gas |  |  | 0.022 | 0.022 | [8 empty] | 1750 |  |  |  |  | 0 | SYSGEN | N
PL-00013309 | Apache Southwest 2003 | Y | 539 | SK PS 00151737 | 2023-04-13 | 185419-001 | 07-01-017-29W3 | 07-01-017-29W3 | Well | Pipeline Segment Connection Below Ground | Flowline | Apache Southwest 2003 | CANADIAN NATURAL RESOURCES LIMITED | Operating | Natural Gas |  |  | 0.09 | 0.09 | [8 empty] | 1750 |  |  |  |  | 0 | SHAPEFILE | N
PL-00013309 | Apache Southwest 2003 | Y | 490 | SK PS 00151688 | 2023-04-13 | 185347-001 | 02-23-017-27W3 | 04-23-017-27W3 | Well | Pipeline Segment Connection Below Ground | Flowline | Apache Southwest 2003 | CANADIAN NATURAL RESOURCES LIMITED | Operating | Natural Gas |  |  | 0.815 | 0.815 | [8 empty] | 1750 |  |  |  |  | 0 | SHAPEFILE | N
PL-00013309 | Apache Southwest 2003 | Y | 82 | SK PS 00151280 | 2023-04-13 | 143385-002 | 02-02-014-27W3 | 10-02-014-27W3 | Well | Pipeline Segment Connection Below Ground | Flowline | Apache Southwest 2003 | CANADIAN NATURAL RESOURCES LIMITED | Operating | Natural Gas |  |  | 0.525 | 0.525 | [8 empty] | 1750 |  |  |  |  | 0 | SHAPEFILE | N
PL-00013309 | Apache Southwest 2003 | Y | 400 | SK PS 00151598 | 2023-04-13 | 178364-001 | 03-06-016-27W3 | 04-06-016-27W3 | Well | Pipeline Segment Connection Below Ground | Flowline | Apache Southwest 2003 | CANADIAN NATURAL RESOURCES LIMITED | Operating | Natural Gas |  |  | 0.448 | 0.448 | [8 empty] | 1750 |  |  |  |  | 0 | SHAPEFILE | N
PL-00013309 | Apache Southwest 2003 | Y | 209 | SK PS 00151407 | 2023-04-13 | 177414-001 | 09-12-018-29W3 | 09-12-018-29W3 | Well | Pipeline Segment Connection Below Ground | Flowline | Apache Southwest 2003 | CANADIAN NATURAL RESOURCES LIMITED | Operating | Natural Gas |  |  | 0.231 | 0.231 | [8 empty] | 1750 |  |  |  |  | 0 | SHAPEFILE | N
PL-00013309 | Apache Southwest 2003 | Y | 1 | SK PS 00151199 | 2023-04-13 | 110620-002 | 02-10-014-27W3 | 10-10-014-27W3 | Well | Pipeline Segment Connection Below Ground | Flowline | Apache Southwest 2003 | CANADIAN NATURAL RESOURCES LIMITED | Operating | Natural Gas |  |  | 0.7 | 0.7 | [8 empty] | 1750 |  |  |  |  | 0 | SHAPEFILE | N
PL-00013309 | Apache Southwest 2003 | Y | 65 | SK PS 00151263 | 2023-04-13 | 126197-001 | 05-13-014-27W3 | 10-13-014-27W3 | Well | Pipeline Segment Connection Below Ground | Flowline | Apache Southwest 2003 | CANADIAN NATURAL RESOURCES LIMITED | Operating | Natural Gas |  |  | 1.077 | 1.077 | [8 empty] | 1750 |  |  |  |  | 0 | SHAPEFILE | N
PL-00013309 | Apache Southwest 2003 | Y | 197 | SK PS 00151395 | 2023-04-13 | 177407-001 | 07-13-018-29W3 | 09-13-018-29W3 | Well | Pipeline Segment Connection Below Ground | Flowline | Apache Southwest 2003 | CANADIAN NATURAL RESOURCES LIMITED | Operating | Natural Gas |  |  | 0.269 | 0.269 | [8 empty] | 1750 |  |  |  |  | 0 | SHAPEFILE | N
PL-00013309 | Apache Southwest 2003 | Y | 118 | SK PS 00151316 | 2023-04-13 | 174967-001 | 11-07-018-28W3 | 11-07-018-28W3 | Well | Pipeline Segment Connection Below Ground | Flowline | Apache Southwest 2003 | CANADIAN NATURAL RESOURCES LIMITED | Operating | Natural Gas |  |  | 0.043 | 0.043 | [8 empty] | 1750 |  |  |  |  | 0 | SHAPEFILE | N
PL-00013309 | Apache Southwest 2003 | Y | 313 | SK PS 00151511 | 2023-04-13 | 177547-001 | 13-21-015-27W3 | 12-21-015-27W3 | Well | Pipeline Segment Connection Below Ground | Flowline | Apache Southwest 2003 | CANADIAN NATURAL RESOURCES LIMITED | Operating | Natural Gas |  |  | 0.333 | 0.333 | [8 empty] | 1750 |  |  |  |  | 0 | SHAPEFILE | N
PL-00013309 | Apache Southwest 2003 | Y | 390 | SK PS 00151588 | 2023-04-13 | 178314-001 | 09-31-015-27W3 | 10-31-015-27W3 | Well | Pipeline Segment Connection Below Ground | Flowline | Apache Southwest 2003 | CANADIAN NATURAL RESOURCES LIMITED | Operating | Natural Gas |  |  | 0.3 | 0.3 | [8 empty] | 1750 |  |  |  |  | 0 | SHAPEFILE | N
PL-00013309 | Apache Southwest 2003 | Y | 83 | SK PS 00151281 | 2023-04-13 | 143385-003 | 04-02-014-27W3 | 10-02-014-27W3 | Well | Pipeline Segment Connection Below Ground | Flowline | Apache Southwest 2003 | CANADIAN NATURAL RESOURCES LIMITED | Operating | Natural Gas |  |  | 0.876 | 0.876 | [8 empty] | 1750 |  |  |  |  | 0 | SHAPEFILE | N
PL-00013309 | Apache Southwest 2003 | Y | 380 | SK PS 00151578 | 2023-04-13 | 178265-001 | 03-14-015-27W3 | 03-14-015-27W3 | Blind End | Blind End | Flowline | Apache Southwest 2003 | CANADIAN NATURAL RESOURCES LIMITED | Abandoned | Natural Gas |  |  | 0.061 | 0.061 | [8 empty] | 0 |  |  |  |  | 0 | SHAPEFILE | N
PL-00013307 | P1159 | N | 1 | SK PS 00151191 | 2023-04-13 | P1159 | 16-34-005-11W2 | 09-03-006-11W2 | Well | Oil Satellite | Flowline |  | CARDINAL ENERGY LTD. | Operating | Oil Well Effluent |  | Fibreglass | 1.358 | 1.358 | 105.8 | 3.2 | 1 | STAR | 1000 |  | 6900 | 6900 | 4960 | 99.2 | 1.5 | Uncoated | Uncoated | 20 | SHAPEFILE | N
PL-00013309 | Apache Southwest 2003 | Y | 182 | SK PS 00151380 | 2023-04-13 | 177393-001 | 01-21-018-29W3 | 02-21-018-29W3 | Well | Pipeline Segment Connection Below Ground | Flowline | Apache Southwest 2003 | CANADIAN NATURAL RESOURCES LIMITED | Operating | Natural Gas |  |  | 0.383 | 0.383 | [8 empty] | 1750 |  |  |  |  | 0 | SHAPEFILE | N
PL-00013309 | Apache Southwest 2003 | Y | 279 | SK PS 00151477 | 2023-04-13 | 177482-001 | 04-16-017-26W3 | 02-16-017-26W3 | Well | Pipeline Segment Connection Below Ground | Flowline | Apache Southwest 2003 | CANADIAN NATURAL RESOURCES LIMITED | Operating | Natural Gas |  |  | 0.806 | 0.806 | [8 empty] | 1750 |  |  |  |  | 0 | SHAPEFILE | N
PL-00013309 | Apache Southwest 2003 | Y | 319 | SK PS 00151517 | 2023-04-13 | 177553-001 | 13-15-015-27W3 | 11-15-015-27W3 | Well | Pipeline Segment Connection Below Ground | Flowline | Apache Southwest 2003 | CANADIAN NATURAL RESOURCES LIMITED | Operating | Natural Gas |  |  | 0.651 | 0.651 | [8 empty] | 1750 |  |  |  |  | 0 | SHAPEFILE | N
PL-00013309 | Apache Southwest 2003 | Y | 538 | SK PS 00151736 | 2023-04-13 | 185418-001 | 05-01-017-29W3 | 12-01-017-29W3 | Well | Pipeline Segment Connection Below Ground | Flowline | Apache Southwest 2003 | CANADIAN NATURAL RESOURCES LIMITED | Operating | Natural Gas |  |  | 0.493 | 0.493 | [8 empty] | 1750 |  |  |  |  | 0 | SHAPEFILE | N
PL-00013309 | Apache Southwest 2003 | Y | 426 | SK PS 00151624 | 2023-04-13 | 180573-001 | 11-08-016-27W3 | 16-07-016-27W3 | Well | Pipeline Segment Connection Below Ground | Flowline | Apache Southwest 2003 | CANADIAN NATURAL RESOURCES LIMITED | Operating | Natural Gas |  |  | 0.866 | 0.866 | [8 empty] | 1750 |  |  |  |  | 0 | SHAPEFILE | N
PL-00013309 | Apache Southwest 2003 | Y | 23 | SK PS 00151221 | 2023-04-13 | 116548-001 | 04-35-013-27W3 | 07-35-013-27W3 | Well | Pipeline Segment Connection Below Ground | Flowline | Apache Southwest 2003 | CANADIAN NATURAL RESOURCES LIMITED | Operating | Natural Gas |  |  | 1.019 | 1.019 | [8 empty] | 1750 |  |  |  |  | 0 | SHAPEFILE | N
PL-00013309 | Apache Southwest 2003 | Y | 52 | SK PS 00151250 | 2023-04-13 | 126181-001 | 14-21-014-27W3 | 07-21-014-27W3 | Well | Pipeline Segment Connection Above Ground | Flowline | Apache Southwest 2003 | CANADIAN NATURAL RESOURCES LIMITED | Operating | Natural Gas |  |  | 0.785 | 0.785 | [8 empty] | 1750 |  |  |  |  | 0 | SHAPEFILE | N
PL-00013309 | Apache Southwest 2003 | Y | 210 | SK PS 00151408 | 2023-04-13 | 177415-001 | 07-12-018-29W3 | 07-12-018-29W3 | Well | Pipeline Segment Connection Below Ground | Flowline | Apache Southwest 2003 | CANADIAN NATURAL RESOURCES LIMITED | Operating | Natural Gas |  |  | 0.047 | 0.047 | [8 empty] | 1750 |  |  |  |  | 0 | SHAPEFILE | N
PL-00013309 | Apache Southwest 2003 | Y | 268 | SK PS 00151466 | 2023-04-13 | 177472-001 | 12-12-018-27W3 | 04-12-018-27W3 | Well | Pipeline Segment Connection Below Ground | Flowline | Apache Southwest 2003 | CANADIAN NATURAL RESOURCES LIMITED | Operating | Natural Gas |  |  | 0.795 | 0.795 | [8 empty] | 1750 |  |  |  |  | 0 | SHAPEFILE | N
PL-00013309 | Apache Southwest 2003 | Y | 291 | SK PS 00151489 | 2023-04-13 | 177489-001 | 12-21-016-26W3 | 16-21-016-26W3 | Well | Pipeline Segment Connection Below Ground | Flowline | Apache Southwest 2003 | CANADIAN NATURAL RESOURCES LIMITED | Operating | Natural Gas |  |  | 1.543 | 1.543 | [8 empty] | 1750 |  |  |  |  | 0 | SHAPEFILE | N
PL-00013309 | Apache Southwest 2003 | Y | 152 | SK PS 00151350 | 2023-04-13 | 177126-001 | 13-10-017-28W3 | 12-10-017-28W3 | Well | Pipeline Segment Connection Below Ground | Flowline | Apache Southwest 2003 | CANADIAN NATURAL RESOURCES LIMITED | Operating | Natural Gas |  |  | 0.408 | 0.408 | [8 empty] | 1750 |  |  |  |  | 0 | SHAPEFILE | N
PL-00013308 | P4B Rollout H2O Inj | N | 6 | SK PS 00151198 | 2023-04-13 | 03-22-006-12W2 | 16-16-006-12W2 | 03-22-006-12W2 | Well | Well | Flowline | Weyburn Unit P4B Rollout H2O Inj | WHITECAP RESOURCES INC. | Operating | Salt water | Produced Water | Fibreglass | 1.137 | 1.137 | 92.6 | 8.2 | 1 | STAR | 2500 |  | 17230 | 17230 | 16600 | 332 | 1.5 | Other | Other | 20 | SHAPEFILE | N
PL-00013309 | Apache Southwest 2003 | Y | 324 | SK PS 00151522 | 2023-04-13 | 177558-001 | 13-14-015-27W3 | 12-14-015-27W3 | Blind End | Blind End | Flowline | Apache Southwest 2003 | CANADIAN NATURAL RESOURCES LIMITED | Abandoned | Natural Gas |  |  | 0.322 | 0.322 | [8 empty] | 0 |  |  |  |  | 0 | SHAPEFILE | N
PL-00013309 | Apache Southwest 2003 | Y | 327 | SK PS 00151525 | 2023-04-13 | 177561-001 | 07-14-015-27W3 | 08-14-015-27W3 | Well | Pipeline Segment Connection Below Ground | Flowline | Apache Southwest 2003 | CANADIAN NATURAL RESOURCES LIMITED | Operating | Natural Gas |  |  | 0.498 | 0.498 | [8 empty] | 1750 |  |  |  |  | 0 | SHAPEFILE | N
PL-00013309 | Apache Southwest 2003 | Y | 444 | SK PS 00151642 | 2023-04-13 | 180628-002 | 11-28-015-27W3 | 11-28-015-27W3 | Blind End | Blind End | Flowline | Apache Southwest 2003 | CANADIAN NATURAL RESOURCES LIMITED | Abandoned | Natural Gas |  |  | 0.03 | 0.03 | [8 empty] | 0 |  |  |  |  | 0 | SYSGEN | N
PL-00013309 | Apache Southwest 2003 | Y | 134 | SK PS 00151332 | 2023-04-13 | 174980-001 | 05-13-017-28W3 | 04-13-017-28W3 | Well | Pipeline Segment Connection Below Ground | Flowline | Apache Southwest 2003 | CANADIAN NATURAL RESOURCES LIMITED | Operating | Natural Gas |  |  | 0.356 | 0.356 | [8 empty] | 1750 |  |  |  |  | 0 | SHAPEFILE | N
PL-00013309 | Apache Southwest 2003 | Y | 12 | SK PS 00151210 | 2023-04-13 | 115724-001 | 16-11-014-26W3 | 16-11-014-26W3 | Blind End | Blind End | Flowline | Apache Southwest 2003 | CANADIAN NATURAL RESOURCES LIMITED | Abandoned | Natural Gas |  |  | 0.068 | 0.068 | [8 empty] | 0 |  |  |  |  | 0 | SHAPEFILE | N
PL-00013309 | Apache Southwest 2003 | Y | 469 | SK PS 00151667 | 2023-04-13 | 185326-001 | 04-36-017-27W3 | 14-25-017-27W3 | Well | Pipeline Segment Connection Below Ground | Flowline | Apache Southwest 2003 | CANADIAN NATURAL RESOURCES LIMITED | Operating | Natural Gas |  |  | 0.671 | 0.671 | [8 empty] | 1750 |  |  |  |  | 0 | SHAPEFILE | N
PL-00013309 | Apache Southwest 2003 | Y | 281 | SK PS 00151479 | 2023-04-13 | 177483-002 | 10-09-017-26W3 | 08-09-017-26W3 | Well | Pipeline Segment Connection Below Ground | Flowline | Apache Southwest 2003 | CANADIAN NATURAL RESOURCES LIMITED | Operating | Natural Gas |  |  | 0.541 | 0.541 | [8 empty] | 1750 |  |  |  |  | 0 | SHAPEFILE | N
PL-00013309 | Apache Southwest 2003 | Y | 413 | SK PS 00151611 | 2023-04-13 | 178416-002 | 16-33-016-28W3 | 16-33-016-28W3 | Well | Pipeline Segment Connection Below Ground | Flowline | Apache Southwest 2003 | CANADIAN NATURAL RESOURCES LIMITED | Operating | Natural Gas |  |  | 0.038 | 0.038 | [8 empty] | 1750 |  |  |  |  | 0 | SYSGEN | N
PL-00013309 | Apache Southwest 2003 | Y | 354 | SK PS 00151552 | 2023-04-13 | 178056-001 | 08-05-017-28W3 | 08-05-017-28W3 | Well | Pipeline Segment Connection Below Ground | Flowline | Apache Southwest 2003 | CANADIAN NATURAL RESOURCES LIMITED | Operating | Natural Gas |  |  | 0.318 | 0.318 | [8 empty] | 1750 |  |  |  |  | 0 | SHAPEFILE | N
PL-00013309 | Apache Southwest 2003 | Y | 332 | SK PS 00151530 | 2023-04-13 | 177566-001 | 09-13-015-27W3 | 08-13-015-27W3 | Well | Pipeline Segment Connection Below Ground | Flowline | Apache Southwest 2003 | CANADIAN NATURAL RESOURCES LIMITED | Operating | Natural Gas |  |  | 0.312 | 0.312 | [8 empty] | 1750 |  |  |  |  | 0 | SHAPEFILE | N
PL-00013309 | Apache Southwest 2003 | Y | 423 | SK PS 00151621 | 2023-04-13 | 178453-002 | 01-26-016-28W3 | 01-26-016-28W3 | Well | Pipeline Segment Connection Below Ground | Flowline | Apache Southwest 2003 | CANADIAN NATURAL RESOURCES LIMITED | Operating | Natural Gas |  |  | 0.043 | 0.043 | [8 empty] | 1750 |  |  |  |  | 0 | SYSGEN | N
PL-00013309 | Apache Southwest 2003 | Y | 181 | SK PS 00151379 | 2023-04-13 | 177392-003 | 05-21-018-29W3 | 05-21-018-29W3 | Well | Pipeline Segment Connection Below Ground | Flowline | Apache Southwest 2003 | CANADIAN NATURAL RESOURCES LIMITED | Operating | Natural Gas |  |  | 0.032 | 0.032 | [8 empty] | 1750 |  |  |  |  | 0 | SYSGEN | N
PL-00013309 | Apache Southwest 2003 | Y | 166 | SK PS 00151364 | 2023-04-13 | 177141-001 | 07-02-017-28W3 | 09-02-017-28W3 | Well | Pipeline Segment Connection Below Ground | Flowline | Apache Southwest 2003 | CANADIAN NATURAL RESOURCES LIMITED | Operating | Natural Gas |  |  | 0.679 | 0.679 | [8 empty] | 1750 |  |  |  |  | 0 | SHAPEFILE | N
PL-00013309 | Apache Southwest 2003 | Y | 125 | SK PS 00151323 | 2023-04-13 | 174973-001 | 12-18-018-28W3 | 10-18-018-28W3 | Well | Pipeline Segment Connection Below Ground | Flowline | Apache Southwest 2003 | CANADIAN NATURAL RESOURCES LIMITED | Operating | Natural Gas |  |  | 0.844 | 0.844 | [8 empty] | 1750 |  |  |  |  | 0 | SHAPEFILE | N
PL-00013309 | Apache Southwest 2003 | Y | 398 | SK PS 00151596 | 2023-04-13 | 178362-001 | 01-06-016-27W3 | 08-06-016-27W3 | Well | Pipeline Segment Connection Below Ground | Flowline | Apache Southwest 2003 | CANADIAN NATURAL RESOURCES LIMITED | Operating | Natural Gas |  |  | 0.217 | 0.217 | [8 empty] | 1750 |  |  |  |  | 0 | SHAPEFILE | N
PL-00013309 | Apache Southwest 2003 | Y | 376 | SK PS 00151574 | 2023-04-13 | 178249-001 | 13-23-015-27W3 | 12-23-015-27W3 | Well | Pipeline Segment Connection Below Ground | Flowline | Apache Southwest 2003 | CANADIAN NATURAL RESOURCES LIMITED | Operating | Natural Gas |  |  | 0.424 | 0.424 | [8 empty] | 1750 |  |  |  |  | 0 | SHAPEFILE | N
PL-00013309 | Apache Southwest 2003 | Y | 366 | SK PS 00151564 | 2023-04-13 | 178225-003 | 07-07-015-26W3 | 02-07-015-26W3 | Well | Pipeline Segment Connection Below Ground | Flowline | Apache Southwest 2003 | CANADIAN NATURAL RESOURCES LIMITED | Operating | Natural Gas |  |  | 0.41 | 0.41 | [8 empty] | 1750 |  |  |  |  | 0 | SHAPEFILE | N
PL-00013309 | Apache Southwest 2003 | Y | 21 | SK PS 00151219 | 2023-04-13 | 116544-001 | 16-35-013-27W3 | 15-35-013-27W3 | Well | Pipeline Segment Connection Below Ground | Flowline | Apache Southwest 2003 | CANADIAN NATURAL RESOURCES LIMITED | Operating | Natural Gas |  |  | 0.321 | 0.321 | [8 empty] | 1750 |  |  |  |  | 0 | SHAPEFILE | N
PL-00013309 | Apache Southwest 2003 | Y | 416 | SK PS 00151614 | 2023-04-13 | 178429-001 | 04-28-016-28W3 | 02-28-016-28W3 | Well | Pipeline Segment Connection Below Ground | Flowline | Apache Southwest 2003 | CANADIAN NATURAL RESOURCES LIMITED | Operating | Natural Gas |  |  | 0.713 | 0.713 | [8 empty] | 1750 |  |  |  |  | 0 | SHAPEFILE | N
PL-00013309 | Apache Southwest 2003 | Y | 224 | SK PS 00151422 | 2023-04-13 | 177436-001 | 09-32-017-28W3 | 10-32-017-28W3 | Well | Pipeline Segment Connection Below Ground | Flowline | Apache Southwest 2003 | CANADIAN NATURAL RESOURCES LIMITED | Operating | Natural Gas |  |  | 0.316 | 0.316 | [8 empty] | 1750 |  |  |  |  | 0 | SHAPEFILE | N
PL-00013309 | Apache Southwest 2003 | Y | 189 | SK PS 00151387 | 2023-04-13 | 177399-002 | 11-22-018-29W3 | 11-22-018-29W3 | Well | Pipeline Segment Connection Below Ground | Flowline | Apache Southwest 2003 | CANADIAN NATURAL RESOURCES LIMITED | Operating | Natural Gas |  |  | 0.038 | 0.038 | [8 empty] | 1750 |  |  |  |  | 0 | SYSGEN | N
PL-00013309 | Apache Southwest 2003 | Y | 149 | SK PS 00151347 | 2023-04-13 | 177123-001 | 03-10-017-28W3 | 04-10-017-28W3 | Well | Pipeline Segment Connection Below Ground | Flowline | Apache Southwest 2003 | CANADIAN NATURAL RESOURCES LIMITED | Operating | Natural Gas |  |  | 0.337 | 0.337 | [8 empty] | 1750 |  |  |  |  | 0 | SHAPEFILE | N
PL-00013309 | Apache Southwest 2003 | Y | 402 | SK PS 00151600 | 2023-04-13 | 178368-001 | 13-19-016-27W3 | 13-19-016-27W3 | Well | Pipeline Segment Connection Below Ground | Flowline | Apache Southwest 2003 | CANADIAN NATURAL RESOURCES LIMITED | Operating | Natural Gas |  |  | 0.039 | 0.039 | [8 empty] | 1750 |  |  |  |  | 0 | SHAPEFILE | N
PL-00013309 | Apache Southwest 2003 | Y | 334 | SK PS 00151532 | 2023-04-13 | 177568-001 | 07-11-015-27W3 | 09-11-015-27W3 | Well | Pipeline Segment Connection Below Ground | Flowline | Apache Southwest 2003 | CANADIAN NATURAL RESOURCES LIMITED | Operating | Natural Gas |  |  | 0.481 | 0.481 | [8 empty] | 1750 |  |  |  |  | 0 | SHAPEFILE | N
PL-00013309 | Apache Southwest 2003 | Y | 246 | SK PS 00151444 | 2023-04-13 | 177454-001 | 10-04-018-27W3 | 16-04-018-27W3 | Well | Pipeline Segment Connection Below Ground | Flowline | Apache Southwest 2003 | CANADIAN NATURAL RESOURCES LIMITED | Operating | Natural Gas |  |  | 0.572 | 0.572 | [8 empty] | 1750 |  |  |  |  | 0 | SHAPEFILE | N
PL-00013309 | Apache Southwest 2003 | Y | 388 | SK PS 00151586 | 2023-04-13 | 178312-001 | 13-27-015-27W3 | 12-27-015-27W3 | Well | Pipeline Segment Connection Below Ground | Flowline | Apache Southwest 2003 | CANADIAN NATURAL RESOURCES LIMITED | Operating | Natural Gas |  |  | 0.44 | 0.44 | [8 empty] | 1750 |  |  |  |  | 0 | SHAPEFILE | N
PL-00013309 | Apache Southwest 2003 | Y | 524 | SK PS 00151722 | 2023-04-13 | 185404-001 | 02-27-017-27W3 | 08-27-017-27W3 | Well | Pipeline Segment Connection Below Ground | Flowline | Apache Southwest 2003 | CANADIAN NATURAL RESOURCES LIMITED | Operating | Natural Gas |  |  | 0.607 | 0.607 | [8 empty] | 1750 |  |  |  |  | 0 | SHAPEFILE | N
PL-00013309 | Apache Southwest 2003 | Y | 143 | SK PS 00151341 | 2023-04-13 | 174988-001 | 07-20-017-28W3 | 02-20-017-28W3 | Well | Pipeline Segment Connection Below Ground | Flowline | Apache Southwest 2003 | CANADIAN NATURAL RESOURCES LIMITED | Operating | Natural Gas |  |  | 0.441 | 0.441 | [8 empty] | 1750 |  |  |  |  | 0 | SHAPEFILE | N
PL-00013309 | Apache Southwest 2003 | Y | 335 | SK PS 00151533 | 2023-04-13 | 177569-001 | 03-12-015-27W3 | 04-12-015-27W3 | Well | Pipeline Segment Connection Below Ground | Flowline | Apache Southwest 2003 | CANADIAN NATURAL RESOURCES LIMITED | Operating | Natural Gas |  |  | 0.327 | 0.327 | [8 empty] | 1750 |  |  |  |  | 0 | SHAPEFILE | N
PL-00013309 | Apache Southwest 2003 | Y | 236 | SK PS 00151434 | 2023-04-13 | 177444-001 | 12-05-018-27W3 | 14-05-018-27W3 | Well | Pipeline Segment Connection Below Ground | Flowline | Apache Southwest 2003 | CANADIAN NATURAL RESOURCES LIMITED | Operating | Natural Gas |  |  | 0.565 | 0.565 | [8 empty] | 1750 |  |  |  |  | 0 | SHAPEFILE | N
PL-00013309 | Apache Southwest 2003 | Y | 385 | SK PS 00151583 | 2023-04-13 | 178297-001 | 01-35-015-27W3 | 08-35-015-27W3 | Well | Pipeline Segment Connection Below Ground | Flowline | Apache Southwest 2003 | CANADIAN NATURAL RESOURCES LIMITED | Operating | Natural Gas |  |  | 0.478 | 0.478 | [8 empty] | 1750 |  |  |  |  | 0 | SHAPEFILE | N
PL-00013309 | Apache Southwest 2003 | Y | 135 | SK PS 00151333 | 2023-04-13 | 174981-001 | 03-15-017-28W3 | 04-15-017-28W3 | Well | Pipeline Segment Connection Below Ground | Flowline | Apache Southwest 2003 | CANADIAN NATURAL RESOURCES LIMITED | Operating | Natural Gas |  |  | 0.339 | 0.339 | [8 empty] | 1750 |  |  |  |  | 0 | SHAPEFILE | N
PL-00013309 | Apache Southwest 2003 | Y | 180 | SK PS 00151378 | 2023-04-13 | 177392-002 | 07-20-018-29W3 | 07-20-018-29W3 | Well | Pipeline Segment Connection Below Ground | Flowline | Apache Southwest 2003 | CANADIAN NATURAL RESOURCES LIMITED | Operating | Natural Gas |  |  | 0.02 | 0.02 | [8 empty] | 1750 |  |  |  |  | 0 | SYSGEN | N
PL-00013309 | Apache Southwest 2003 | Y | 311 | SK PS 00151509 | 2023-04-13 | 177545-001 | 07-03-016-27W3 | 08-03-016-27W3 | Well | Pipeline Segment Connection Below Ground | Flowline | Apache Southwest 2003 | CANADIAN NATURAL RESOURCES LIMITED | Operating | Natural Gas |  |  | 0.479 | 0.479 | [8 empty] | 1750 |  |  |  |  | 0 | SHAPEFILE | N
PL-00013309 | Apache Southwest 2003 | Y | 73 | SK PS 00151271 | 2023-04-13 | 126206-001 | 02-03-014-27W3 | 10-03-014-27W3 | Well | Pipeline Segment Connection Below Ground | Flowline | Apache Southwest 2003 | CANADIAN NATURAL RESOURCES LIMITED | Operating | Natural Gas |  |  | 0.582 | 0.582 | [8 empty] | 1750 |  |  |  |  | 0 | SHAPEFILE | N
PL-00013309 | Apache Southwest 2003 | Y | 386 | SK PS 00151584 | 2023-04-13 | 178306-001 | 05-26-015-27W3 | 05-26-015-27W3 | Well | Pipeline Segment Connection Below Ground | Flowline | Apache Southwest 2003 | CANADIAN NATURAL RESOURCES LIMITED | Operating | Natural Gas |  |  | 0.211 | 0.211 | [8 empty] | 1750 |  |  |  |  | 0 | SHAPEFILE | N
PL-00013309 | Apache Southwest 2003 | Y | 522 | SK PS 00151720 | 2023-04-13 | 185402-001 | 10-21-017-27W3 | 16-21-017-27W3 | Well | Pipeline Segment Connection Below Ground | Flowline | Apache Southwest 2003 | CANADIAN NATURAL RESOURCES LIMITED | Operating | Natural Gas |  |  | 0.622 | 0.622 | [8 empty] | 1750 |  |  |  |  | 0 | SHAPEFILE | N
PL-00013309 | Apache Southwest 2003 | Y | 446 | SK PS 00151644 | 2023-04-13 | 180657-001 | 11-25-015-27W3 | 12-25-015-27W3 | Well | Pipeline Segment Connection Below Ground | Flowline | Apache Southwest 2003 | CANADIAN NATURAL RESOURCES LIMITED | Operating | Natural Gas |  |  | 0.422 | 0.422 | [8 empty] | 1750 |  |  |  |  | 0 | SHAPEFILE | N
PL-00013309 | Apache Southwest 2003 | Y | 393 | SK PS 00151591 | 2023-04-13 | 178323-001 | 13-29-015-27W3 | 04-32-015-27W3 | Well | Pipeline Segment Connection Above Ground | Flowline | Apache Southwest 2003 | CANADIAN NATURAL RESOURCES LIMITED | Operating | Natural Gas |  |  | 0.416 | 0.416 | [8 empty] | 1750 |  |  |  |  | 0 | SHAPEFILE | N
PL-00013309 | Apache Southwest 2003 | Y | 187 | SK PS 00151385 | 2023-04-13 | 177396-001 | 05-15-018-29W3 | 06-15-018-29W3 | Well | Pipeline Segment Connection Below Ground | Flowline | Apache Southwest 2003 | CANADIAN NATURAL RESOURCES LIMITED | Operating | Natural Gas |  |  | 0.288 | 0.288 | [8 empty] | 1750 |  |  |  |  | 0 | SHAPEFILE | N
PL-00013309 | Apache Southwest 2003 | Y | 192 | SK PS 00151390 | 2023-04-13 | 177402-001 | 13-11-018-29W3 | 12-11-018-29W3 | Well | Pipeline Segment Connection Below Ground | Flowline | Apache Southwest 2003 | CANADIAN NATURAL RESOURCES LIMITED | Operating | Natural Gas |  |  | 0.39 | 0.39 | [8 empty] | 1750 |  |  |  |  | 0 | SHAPEFILE | N
PL-00013309 | Apache Southwest 2003 | Y | 298 | SK PS 00151496 | 2023-04-13 | 177496-001 | 02-09-016-26W3 | 08-09-016-26W3 | Blind End | Blind End | Flowline | Apache Southwest 2003 | CANADIAN NATURAL RESOURCES LIMITED | Abandoned | Natural Gas |  |  | 0.701 | 0.701 | [8 empty] | 0 |  |  |  |  | 0 | SHAPEFILE | N
PL-00013309 | Apache Southwest 2003 | Y | 92 | SK PS 00151290 | 2023-04-13 | 171534-003 | 01-18-014-26W3 | 07-18-014-26W3 | Well | Pipeline Segment Connection Below Ground | Flowline | Apache Southwest 2003 | CANADIAN NATURAL RESOURCES LIMITED | Operating | Natural Gas |  |  | 0.48 | 0.48 | [8 empty] | 1750 |  |  |  |  | 0 | SHAPEFILE | N
PL-00013309 | Apache Southwest 2003 | Y | 128 | SK PS 00151326 | 2023-04-13 | 174974-001 | 10-19-018-28W3 | 08-19-018-28W3 | Well | Pipeline Segment Connection Below Ground | Flowline | Apache Southwest 2003 | CANADIAN NATURAL RESOURCES LIMITED | Operating | Natural Gas |  |  | 0.593 | 0.593 | [8 empty] | 1750 |  |  |  |  | 0 | SHAPEFILE | N
PL-00013309 | Apache Southwest 2003 | Y | 424 | SK PS 00151622 | 2023-04-13 | 178454-001 | 09-26-016-28W3 | 10-26-016-28W3 | Well | Pipeline Segment Connection Below Ground | Flowline | Apache Southwest 2003 | CANADIAN NATURAL RESOURCES LIMITED | Operating | Natural Gas |  |  | 0.335 | 0.335 | [8 empty] | 1750 |  |  |  |  | 0 | SHAPEFILE | N
PL-00013309 | Apache Southwest 2003 | Y | 515 | SK PS 00151713 | 2023-04-13 | 185395-001 | 04-20-017-27W3 | 02-20-017-27W3 | Well | Pipeline Segment Connection Below Ground | Flowline | Apache Southwest 2003 | CANADIAN NATURAL RESOURCES LIMITED | Operating | Natural Gas |  |  | 0.894 | 0.894 | [8 empty] | 1750 |  |  |  |  | 0 | SHAPEFILE | N
PL-00013309 | Apache Southwest 2003 | Y | 223 | SK PS 00151421 | 2023-04-13 | 177435-001 | 07-28-017-28W3 | 10-28-017-28W3 | Blind End | Blind End | Flowline | Apache Southwest 2003 | CANADIAN NATURAL RESOURCES LIMITED | Abandoned | Natural Gas |  |  | 0.413 | 0.413 | [8 empty] | 0 |  |  |  |  | 0 | SHAPEFILE | N
PL-00013309 | Apache Southwest 2003 | Y | 188 | SK PS 00151386 | 2023-04-13 | 177399-001 | 01-22-018-29W3 | 08-22-018-29W3 | Well | Pipeline Segment Connection Below Ground | Flowline | Apache Southwest 2003 | CANADIAN NATURAL RESOURCES LIMITED | Operating | Natural Gas |  |  | 0.269 | 0.269 | [8 empty] | 1750 |  |  |  |  | 0 | SHAPEFILE | N
PL-00013309 | Apache Southwest 2003 | Y | 533 | SK PS 00151731 | 2023-04-13 | 185413-001 | 10-36-017-27W3 | 06-36-017-27W3 | Well | Pipeline Segment Connection Below Ground | Flowline | Apache Southwest 2003 | CANADIAN NATURAL RESOURCES LIMITED | Operating | Natural Gas |  |  | 0.574 | 0.574 | [8 empty] | 1750 |  |  |  |  | 0 | SHAPEFILE | N
PL-00013309 | Apache Southwest 2003 | Y | 331 | SK PS 00151529 | 2023-04-13 | 177565-001 | 10-13-015-27W3 | 08-13-015-27W3 | Well | Pipeline Segment Connection Below Ground | Flowline | Apache Southwest 2003 | CANADIAN NATURAL RESOURCES LIMITED | Operating | Natural Gas |  |  | 0.676 | 0.676 | [8 empty] | 1750 |  |  |  |  | 0 | SHAPEFILE | N
PL-00013309 | Apache Southwest 2003 | Y | 549 | SK PS 00151747 | 2023-04-13 | 187961-003 | 03-23-016-28W3 | 01-23-016-28W3 | Well | Pipeline Segment Connection Above Ground | Flowline | Apache Southwest 2003 | CANADIAN NATURAL RESOURCES LIMITED | Operating | Natural Gas |  |  | 0.773 | 0.773 | [8 empty] | 1750 |  |  |  |  | 0 | SYSGEN | N
PL-00013308 | P4B Rollout H2O Inj | N | 4 | SK PS 00151196 | 2023-04-13 | 12-16-6-12W2 | 12-16-006-12W2 | 12-16-006-12W2 | Pipeline Segment Connection Below Ground | Well | Flowline | Weyburn Unit P4B Rollout H2O Inj | WHITECAP RESOURCES INC. | Operating | Salt water | Produced Water | Fibreglass | 0.143 | 0.143 | 92.6 | 8.2 | 1 | STAR (API 15HR) | 2500 |  | 17240 | 17230 | 16600 | 332 | 1.5 | Other | Other | 20 | SHAPEFILE | N
PL-00013309 | Apache Southwest 2003 | Y | 240 | SK PS 00151438 | 2023-04-13 | 177448-001 | 02-05-018-27W3 | 08-05-018-27W3 | Well | Pipeline Segment Connection Below Ground | Flowline | Apache Southwest 2003 | CANADIAN NATURAL RESOURCES LIMITED | Operating | Natural Gas |  |  | 0.569 | 0.569 | [8 empty] | 1750 |  |  |  |  | 0 | SHAPEFILE | N
PL-00013309 | Apache Southwest 2003 | Y | 167 | SK PS 00151365 | 2023-04-13 | 177142-001 | 09-02-017-28W3 | 10-02-017-28W3 | Well | Pipeline Segment Connection Below Ground | Flowline | Apache Southwest 2003 | CANADIAN NATURAL RESOURCES LIMITED | Operating | Natural Gas |  |  | 0.418 | 0.418 | [8 empty] | 1750 |  |  |  |  | 0 | SHAPEFILE | N
PL-00013309 | Apache Southwest 2003 | Y | 431 | SK PS 00151629 | 2023-04-13 | 180582-001 | 05-23-015-27W3 | 05-23-015-27W3 | Well | Pipeline Segment Connection Below Ground | Flowline | Apache Southwest 2003 | CANADIAN NATURAL RESOURCES LIMITED | Operating | Natural Gas |  |  | 0.103 | 0.103 | [8 empty] | 1750 |  |  |  |  | 0 | SHAPEFILE | N
PL-00013309 | Apache Southwest 2003 | Y | 155 | SK PS 00151353 | 2023-04-13 | 177128-002 | 08-11-017-28W3 | 08-11-017-28W3 | Well | Pipeline Segment Connection Below Ground | Flowline | Apache Southwest 2003 | CANADIAN NATURAL RESOURCES LIMITED | Operating | Natural Gas |  |  | 0.04 | 0.04 | [8 empty] | 1750 |  |  |  |  | 0 | SYSGEN | N
PL-00013309 | Apache Southwest 2003 | Y | 111 | SK PS 00151309 | 2023-04-13 | 174960-002 | 08-05-018-28W3 | 08-05-018-28W3 | Well | Pipeline Segment Connection Below Ground | Flowline | Apache Southwest 2003 | CANADIAN NATURAL RESOURCES LIMITED | Operating | Natural Gas |  |  | 0.021 | 0.021 | [8 empty] | 1750 |  |  |  |  | 0 | SYSGEN | N
PL-00013309 | Apache Southwest 2003 | Y | 320 | SK PS 00151518 | 2023-04-13 | 177554-001 | 07-15-015-27W3 | 06-15-015-27W3 | Well | Pipeline Segment Connection Below Ground | Flowline | Apache Southwest 2003 | CANADIAN NATURAL RESOURCES LIMITED | Operating | Natural Gas |  |  | 0.519 | 0.519 | [8 empty] | 1750 |  |  |  |  | 0 | SHAPEFILE | N
PL-00013309 | Apache Southwest 2003 | Y | 381 | SK PS 00151579 | 2023-04-13 | 178290-001 | 05-34-015-27W3 | 04-34-015-27W3 | Well | Pipeline Segment Connection Below Ground | Flowline | Apache Southwest 2003 | CANADIAN NATURAL RESOURCES LIMITED | Operating | Natural Gas |  |  | 0.346 | 0.346 | [8 empty] | 1750 |  |  |  |  | 0 | SHAPEFILE | N
PL-00013309 | Apache Southwest 2003 | Y | 94 | SK PS 00151292 | 2023-04-13 | 172806-001 | 10-08-014-26W3 | 07-08-014-26W3 | Well | Pipeline Segment Connection Below Ground | Flowline | Apache Southwest 2003 | CANADIAN NATURAL RESOURCES LIMITED | Operating | Natural Gas |  |  | 0.472 | 0.472 | [8 empty] | 1750 |  |  |  |  | 0 | SHAPEFILE | N
PL-00013309 | Apache Southwest 2003 | Y | 410 | SK PS 00151608 | 2023-04-13 | 178414-001 | 03-32-016-28W3 | 04-32-016-28W3 | Well | Pipeline Segment Connection Below Ground | Flowline | Apache Southwest 2003 | CANADIAN NATURAL RESOURCES LIMITED | Operating | Natural Gas |  |  | 0.329 | 0.329 | [8 empty] | 1750 |  |  |  |  | 0 | SHAPEFILE | N
PL-00013309 | Apache Southwest 2003 | Y | 285 | SK PS 00151483 | 2023-04-13 | 177486-002 | 11-34-016-26W3 |  | Well | Pipeline Segment Connection Above Ground | Flowline | Apache Southwest 2003 | CANADIAN NATURAL RESOURCES LIMITED | Operating | Natural Gas |  |  | 0.492 | 0.492 | [8 empty] | 1750 |  |  |  |  | 0 | SYSGEN | N
PL-00013309 | Apache Southwest 2003 | Y | 251 | SK PS 00151449 | 2023-04-13 | 177459-001 | 10-03-018-27W3 | 16-03-018-27W3 | Well | Pipeline Segment Connection Below Ground | Flowline | Apache Southwest 2003 | CANADIAN NATURAL RESOURCES LIMITED | Operating | Natural Gas |  |  | 0.566 | 0.566 | [8 empty] | 1750 |  |  |  |  | 0 | SHAPEFILE | N
PL-00013309 | Apache Southwest 2003 | Y | 531 | SK PS 00151729 | 2023-04-13 | 185411-001 | 10-35-017-27W3 | 06-35-017-27W3 | Well | Pipeline Segment Connection Below Ground | Flowline | Apache Southwest 2003 | CANADIAN NATURAL RESOURCES LIMITED | Operating | Natural Gas |  |  | 0.591 | 0.591 | [8 empty] | 1750 |  |  |  |  | 0 | SHAPEFILE | N
PL-00013309 | Apache Southwest 2003 | Y | 465 | SK PS 00151663 | 2023-04-13 | 185222-001 | 01-05-017-27W3 | 02-05-017-27W3 | Well | Pipeline Segment Connection Below Ground | Flowline | Apache Southwest 2003 | CANADIAN NATURAL RESOURCES LIMITED | Operating | Natural Gas |  |  | 0.314 | 0.314 | [8 empty] | 1750 |  |  |  |  | 0 | SHAPEFILE | N
PL-00013309 | Apache Southwest 2003 | Y | 428 | SK PS 00151626 | 2023-04-13 | 180580-001 | 07-34-015-27W3 | 08-34-015-27W3 | Well | Pipeline Segment Connection Below Ground | Flowline | Apache Southwest 2003 | CANADIAN NATURAL RESOURCES LIMITED | Operating | Natural Gas |  |  | 0.498 | 0.498 | [8 empty] | 1750 |  |  |  |  | 0 | SHAPEFILE | N
PL-00013309 | Apache Southwest 2003 | Y | 363 | SK PS 00151561 | 2023-04-13 | 178141-001 | 07-31-016-27W3 | 07-31-016-27W3 | Well | Pipeline Segment Connection Below Ground | Flowline | Apache Southwest 2003 | CANADIAN NATURAL RESOURCES LIMITED | Operating | Natural Gas |  |  | 0.039 | 0.039 | [8 empty] | 1750 |  |  |  |  | 0 | SHAPEFILE | N
PL-00013309 | Apache Southwest 2003 | Y | 103 | SK PS 00151301 | 2023-04-13 | 174953-001 | 02-12-018-28W3 | 08-12-018-28W3 | Well | Pipeline Segment Connection Below Ground | Flowline | Apache Southwest 2003 | CANADIAN NATURAL RESOURCES LIMITED | Operating | Natural Gas |  |  | 0.541 | 0.541 | [8 empty] | 1750 |  |  |  |  | 0 | SHAPEFILE | N
PL-00013309 | Apache Southwest 2003 | Y | 347 | SK PS 00151545 | 2023-04-13 | 177973-003 | 10-15-016-28W3 | 13-15-016-28W3 | Well | Pipeline Segment Connection Below Ground | Flowline | Apache Southwest 2003 | CANADIAN NATURAL RESOURCES LIMITED | Operating | Natural Gas |  |  | 1.22 | 1.22 | [8 empty] | 1750 |  |  |  |  | 0 | SYSGEN | N
PL-00013309 | Apache Southwest 2003 | Y | 471 | SK PS 00151669 | 2023-04-13 | 185328-001 | 12-26-017-27W3 | 14-26-017-27W3 | Well | Pipeline Segment Connection Below Ground | Flowline | Apache Southwest 2003 | CANADIAN NATURAL RESOURCES LIMITED | Operating | Natural Gas |  |  | 0.527 | 0.527 | [8 empty] | 1750 |  |  |  |  | 0 | SHAPEFILE | N
PL-00013309 | Apache Southwest 2003 | Y | 220 | SK PS 00151418 | 2023-04-13 | 177432-001 | 07-08-017-28W3 | 06-08-017-28W3 | Well | Pipeline Segment Connection Below Ground | Flowline | Apache Southwest 2003 | CANADIAN NATURAL RESOURCES LIMITED | Operating | Natural Gas |  |  | 0.382 | 0.382 | [8 empty] | 1750 |  |  |  |  | 0 | SHAPEFILE | N
PL-00013309 | Apache Southwest 2003 | Y | 475 | SK PS 00151673 | 2023-04-13 | 185332-001 | 02-25-017-27W3 | 08-25-017-27W3 | Well | Pipeline Segment Connection Below Ground | Flowline | Apache Southwest 2003 | CANADIAN NATURAL RESOURCES LIMITED | Operating | Natural Gas |  |  | 0.569 | 0.569 | [8 empty] | 1750 |  |  |  |  | 0 | SHAPEFILE | N
PL-00013309 | Apache Southwest 2003 | Y | 204 | SK PS 00151402 | 2023-04-13 | 177409-002 | 10-24-018-29W3 |  | Well | Pipeline Segment Connection Below Ground | Flowline | Apache Southwest 2003 | CANADIAN NATURAL RESOURCES LIMITED | Operating | Natural Gas |  |  | 0.637 | 0.637 | [8 empty] | 1750 |  |  |  |  | 0 | SYSGEN | N
PL-00013309 | Apache Southwest 2003 | Y | 113 | SK PS 00151311 | 2023-04-13 | 174962-001 | 03-08-018-28W3 | 04-08-018-28W3 | Well | Pipeline Segment Connection Below Ground | Flowline | Apache Southwest 2003 | CANADIAN NATURAL RESOURCES LIMITED | Operating | Natural Gas |  |  | 0.324 | 0.324 | [8 empty] | 1750 |  |  |  |  | 0 | SHAPEFILE | N
PL-00013309 | Apache Southwest 2003 | Y | 153 | SK PS 00151351 | 2023-04-13 | 177127-001 | 13-11-017-28W3 | 12-11-017-28W3 | Well | Pipeline Segment Connection Below Ground | Flowline | Apache Southwest 2003 | CANADIAN NATURAL RESOURCES LIMITED | Operating | Natural Gas |  |  | 0.45 | 0.45 | [8 empty] | 1750 |  |  |  |  | 0 | SHAPEFILE | N
PL-00013309 | Apache Southwest 2003 | Y | 526 | SK PS 00151724 | 2023-04-13 | 185406-001 | 02-34-017-27W3 | 16-27-017-27W3 | Well | Pipeline Segment Connection Below Ground | Flowline | Apache Southwest 2003 | CANADIAN NATURAL RESOURCES LIMITED | Operating | Natural Gas |  |  | 0.543 | 0.543 | [8 empty] | 1750 |  |  |  |  | 0 | SHAPEFILE | N
PL-00013309 | Apache Southwest 2003 | Y | 126 | SK PS 00151324 | 2023-04-13 | 174973-901 | 02-19-018-28W3 | 16-18-018-28W3 | Well | Pipeline Segment Connection Below Ground | Flowline | Apache Southwest 2003 | CANADIAN NATURAL RESOURCES LIMITED | Operating | Natural Gas |  |  | 0.545 | 0.545 | [8 empty] | 1750 |  |  |  |  | 0 | SHAPEFILE | N
PL-00013309 | Apache Southwest 2003 | Y | 35 | SK PS 00151233 | 2023-04-13 | 120942-008 | 12-20-014-26W3 | 12-20-014-26W3 | Well | Pipeline Segment Connection Below Ground | Flowline | Apache Southwest 2003 | CANADIAN NATURAL RESOURCES LIMITED | Operating | Natural Gas |  |  | 0.022 | 0.022 | [8 empty] | 1750 |  |  |  |  | 0 | SYSGEN | N
PL-00013309 | Apache Southwest 2003 | Y | 36 | SK PS 00151234 | 2023-04-13 | 120942-010 | 02-21-014-26W3 | 02-21-014-26W3 | Well | Pipeline Segment Connection Below Ground | Flowline | Apache Southwest 2003 | CANADIAN NATURAL RESOURCES LIMITED | Operating | Natural Gas |  |  | 0.02 | 0.02 | [8 empty] | 1750 |  |  |  |  | 0 | SYSGEN | N
PL-00013309 | Apache Southwest 2003 | Y | 389 | SK PS 00151587 | 2023-04-13 | 178313-001 | 09-27-015-27W3 | 10-27-015-27W3 | Well | Pipeline Segment Connection Below Ground | Flowline | Apache Southwest 2003 | CANADIAN NATURAL RESOURCES LIMITED | Operating | Natural Gas |  |  | 0.336 | 0.336 | [8 empty] | 1750 |  |  |  |  | 0 | SHAPEFILE | N
PL-00013309 | Apache Southwest 2003 | Y | 184 | SK PS 00151382 | 2023-04-13 | 177395-001 | 07-16-018-29W3 | 08-16-018-29W3 | Well | Pipeline Segment Connection Below Ground | Flowline | Apache Southwest 2003 | CANADIAN NATURAL RESOURCES LIMITED | Operating | Natural Gas |  |  | 0.319 | 0.319 | [8 empty] | 1750 |  |  |  |  | 0 | SHAPEFILE | N
PL-00013309 | Apache Southwest 2003 | Y | 383 | SK PS 00151581 | 2023-04-13 | 178292-001 | 09-34-015-27W3 | 09-34-015-27W3 | Well | Pipeline Segment Connection Below Ground | Flowline | Apache Southwest 2003 | CANADIAN NATURAL RESOURCES LIMITED | Operating | Natural Gas |  |  | 0.209 | 0.209 | [8 empty] | 1750 |  |  |  |  | 0 | SHAPEFILE | N
PL-00013309 | Apache Southwest 2003 | Y | 378 | SK PS 00151576 | 2023-04-13 | 178251-001 | 07-24-015-27W3 | 07-24-015-27W3 | Well | Pipeline Segment Connection Below Ground | Flowline | Apache Southwest 2003 | CANADIAN NATURAL RESOURCES LIMITED | Operating | Natural Gas |  |  | 0.102 | 0.102 | [8 empty] | 1750 |  |  |  |  | 0 | SHAPEFILE | N
PL-00013309 | Apache Southwest 2003 | Y | 17 | SK PS 00151215 | 2023-04-13 | 115833-001 | 12-33-014-27W3 | 13-33-014-27W3 | Well | Pipeline Segment Connection Below Ground | Flowline | Apache Southwest 2003 | CANADIAN NATURAL RESOURCES LIMITED | Operating | Natural Gas |  |  | 0.382 | 0.382 | [8 empty] | 1750 |  |  |  |  | 0 | SHAPEFILE | N
PL-00013309 | Apache Southwest 2003 | Y | 237 | SK PS 00151435 | 2023-04-13 | 177445-001 | 04-05-018-27W3 | 06-05-018-27W3 | Well | Pipeline Segment Connection Below Ground | Flowline | Apache Southwest 2003 | CANADIAN NATURAL RESOURCES LIMITED | Operating | Natural Gas |  |  | 0.523 | 0.523 | [8 empty] | 1750 |  |  |  |  | 0 | SHAPEFILE | N
PL-00013309 | Apache Southwest 2003 | Y | 169 | SK PS 00151367 | 2023-04-13 | 177151-001 | 01-19-016-27W3 | 02-19-016-27W3 | Well | Pipeline Segment Connection Below Ground | Flowline | Apache Southwest 2003 | CANADIAN NATURAL RESOURCES LIMITED | Operating | Natural Gas |  |  | 0.414 | 0.414 | [8 empty] | 1750 |  |  |  |  | 0 | SHAPEFILE | N
PL-00013309 | Apache Southwest 2003 | Y | 186 | SK PS 00151384 | 2023-04-13 | 177395-003 | 07-17-018-29W3 | 07-17-018-29W3 | Well | Pipeline Segment Connection Below Ground | Flowline | Apache Southwest 2003 | CANADIAN NATURAL RESOURCES LIMITED | Operating | Natural Gas |  |  | 0.037 | 0.037 | [8 empty] | 1750 |  |  |  |  | 0 | SYSGEN | N
PL-00013309 | Apache Southwest 2003 | Y | 225 | SK PS 00151423 | 2023-04-13 | 177436-002 | 05-29-017-28W3 | 05-29-017-28W3 | Well | Pipeline Segment Connection Below Ground | Flowline | Apache Southwest 2003 | CANADIAN NATURAL RESOURCES LIMITED | Operating | Natural Gas |  |  | 0.029 | 0.029 | [8 empty] | 1750 |  |  |  |  | 0 | SYSGEN | N
PL-00013309 | Apache Southwest 2003 | Y | 245 | SK PS 00151443 | 2023-04-13 | 177453-001 | 10-09-018-27W3 | 08-09-018-27W3 | Well | Pipeline Segment Connection Below Ground | Flowline | Apache Southwest 2003 | CANADIAN NATURAL RESOURCES LIMITED | Operating | Natural Gas |  |  | 0.564 | 0.564 | [8 empty] | 1750 |  |  |  |  | 0 | SHAPEFILE | N
PL-00013309 | Apache Southwest 2003 | Y | 484 | SK PS 00151682 | 2023-04-13 | 185341-001 | 02-14-017-27W3 | 04-14-017-27W3 | Blind End | Blind End | Flowline | Apache Southwest 2003 | CANADIAN NATURAL RESOURCES LIMITED | Abandoned | Natural Gas |  |  | 0.825 | 0.825 | [8 empty] | 0 |  |  |  |  | 0 | SHAPEFILE | N
PL-00013309 | Apache Southwest 2003 | Y | 529 | SK PS 00151727 | 2023-04-13 | 185409-001 | 10-34-017-27W3 | 08-34-017-27W3 | Blind End | Blind End | Flowline | Apache Southwest 2003 | CANADIAN NATURAL RESOURCES LIMITED | Abandoned | Natural Gas |  |  | 0.49 | 0.49 | [8 empty] | 0 |  |  |  |  | 0 | SHAPEFILE | N
PL-00013309 | Apache Southwest 2003 | Y | 183 | SK PS 00151381 | 2023-04-13 | 177394-001 | 01-21-018-29W3 | 02-21-018-29W3 | Well | Pipeline Segment Connection Above Ground | Flowline | Apache Southwest 2003 | CANADIAN NATURAL RESOURCES LIMITED | Operating | Natural Gas |  |  | 0.605 | 0.605 | [8 empty] | 1750 |  |  |  |  | 0 | SHAPEFILE | N
PL-00013309 | Apache Southwest 2003 | Y | 107 | SK PS 00151305 | 2023-04-13 | 174957-001 | 10-04-018-28W3 | 12-04-018-28W3 | Well | Pipeline Segment Connection Below Ground | Flowline | Apache Southwest 2003 | CANADIAN NATURAL RESOURCES LIMITED | Operating | Natural Gas |  |  | 0.815 | 0.815 | [8 empty] | 1750 |  |  |  |  | 0 | SHAPEFILE | N
PL-00013309 | Apache Southwest 2003 | Y | 464 | SK PS 00151662 | 2023-04-13 | 185221-001 | 03-05-017-27W3 | 04-05-017-27W3 | Well | Pipeline Segment Connection Below Ground | Flowline | Apache Southwest 2003 | CANADIAN NATURAL RESOURCES LIMITED | Operating | Natural Gas |  |  | 0.372 | 0.372 | [8 empty] | 1750 |  |  |  |  | 0 | SHAPEFILE | N
PL-00013309 | Apache Southwest 2003 | Y | 222 | SK PS 00151420 | 2023-04-13 | 177434-001 | 09-28-017-28W3 | 07-28-017-28W3 | Blind End | Blind End | Flowline | Apache Southwest 2003 | CANADIAN NATURAL RESOURCES LIMITED | Abandoned | Natural Gas |  |  | 0.555 | 0.555 | [8 empty] | 0 |  |  |  |  | 0 | SHAPEFILE | N
PL-00013309 | Apache Southwest 2003 | Y | 47 | SK PS 00151245 | 2023-04-13 | 120996-002 | 08-25-014-27W3 | 10-25-014-27W3 | Well | Pipeline Segment Connection Below Ground | Flowline | Apache Southwest 2003 | CANADIAN NATURAL RESOURCES LIMITED | Operating | Natural Gas |  |  | 0.575 | 0.575 | [8 empty] | 1750 |  |  |  |  | 0 | SYSGEN | N
PL-00013309 | Apache Southwest 2003 | Y | 33 | SK PS 00151231 | 2023-04-13 | 120942-006 | 09-20-014-26W3 | 09-20-014-26W3 | Well | Pipeline Segment Connection Below Ground | Flowline | Apache Southwest 2003 | CANADIAN NATURAL RESOURCES LIMITED | Operating | Natural Gas |  |  | 0.02 | 0.02 | [8 empty] | 1750 |  |  |  |  | 0 | SYSGEN | N
PL-00013309 | Apache Southwest 2003 | Y | 30 | SK PS 00151228 | 2023-04-13 | 120942-003 | 11-18-014-26W3 | 11-18-014-26W3 | Well | Pipeline Segment Connection Below Ground | Flowline | Apache Southwest 2003 | CANADIAN NATURAL RESOURCES LIMITED | Operating | Natural Gas |  |  | 0.021 | 0.021 | [8 empty] | 1750 |  |  |  |  | 0 | SYSGEN | N
PL-00013309 | Apache Southwest 2003 | Y | 89 | SK PS 00151287 | 2023-04-13 | 153079-001 | 04-26-015-27W3 | 06-26-015-27W3 | Well | Pipeline Segment Connection Below Ground | Flowline | Apache Southwest 2003 | CANADIAN NATURAL RESOURCES LIMITED | Operating | Natural Gas |  |  | 0.505 | 0.505 | [8 empty] | 1750 |  |  |  |  | 0 | SHAPEFILE | N
PL-00013309 | Apache Southwest 2003 | Y | 356 | SK PS 00151554 | 2023-04-13 | 178079-001 | 02-35-016-29W3 | 01-35-016-29W3 | Well | Pipeline Segment Connection Below Ground | Flowline | Apache Southwest 2003 | CANADIAN NATURAL RESOURCES LIMITED | Operating | Natural Gas |  |  | 0.343 | 0.343 | [8 empty] | 1750 |  |  |  |  | 0 | SHAPEFILE | N
PL-00013309 | Apache Southwest 2003 | Y | 168 | SK PS 00151366 | 2023-04-13 | 177150-001 | 05-30-016-27W3 | 12-30-016-27W3 | Well | Pipeline Segment Connection Below Ground | Flowline | Apache Southwest 2003 | CANADIAN NATURAL RESOURCES LIMITED | Operating | Natural Gas |  |  | 0.426 | 0.426 | [8 empty] | 1750 |  |  |  |  | 0 | SHAPEFILE | N
PL-00013309 | Apache Southwest 2003 | Y | 215 | SK PS 00151413 | 2023-04-13 | 177427-001 | 01-05-017-28W3 | 08-05-017-28W3 | Well | Pipeline Segment Connection Below Ground | Flowline | Apache Southwest 2003 | CANADIAN NATURAL RESOURCES LIMITED | Operating | Natural Gas |  |  | 0.311 | 0.311 | [8 empty] | 1750 |  |  |  |  | 0 | SHAPEFILE | N
PL-00013309 | Apache Southwest 2003 | Y | 369 | SK PS 00151567 | 2023-04-13 | 178225-006 | 01-19-015-26W3 | 01-19-015-26W3 | Well | Pipeline Segment Connection Below Ground | Flowline | Apache Southwest 2003 | CANADIAN NATURAL RESOURCES LIMITED | Operating | Natural Gas |  |  | 0.322 | 0.322 | [8 empty] | 1750 |  |  |  |  | 0 | SYSGEN | N
PL-00013309 | Apache Southwest 2003 | Y | 19 | SK PS 00151217 | 2023-04-13 | 115838-001 | 12-34-014-27W3 | 14-34-014-27W3 | Well | Pipeline Segment Connection Below Ground | Flowline | Apache Southwest 2003 | CANADIAN NATURAL RESOURCES LIMITED | Operating | Natural Gas |  |  | 0.475 | 0.475 | [8 empty] | 1750 |  |  |  |  | 0 | SHAPEFILE | N
PL-00013309 | Apache Southwest 2003 | Y | 234 | SK PS 00151432 | 2023-04-13 | 177441-001 | 10-36-017-28W3 | 16-36-017-28W3 | Well | Pipeline Segment Connection Below Ground | Flowline | Apache Southwest 2003 | CANADIAN NATURAL RESOURCES LIMITED | Operating | Natural Gas |  |  | 0.525 | 0.525 | [8 empty] | 1750 |  |  |  |  | 0 | SHAPEFILE | N
PL-00013309 | Apache Southwest 2003 | Y | 422 | SK PS 00151620 | 2023-04-13 | 178453-001 | 03-26-016-28W3 | 02-26-016-28W3 | Well | Pipeline Segment Connection Above Ground | Flowline | Apache Southwest 2003 | CANADIAN NATURAL RESOURCES LIMITED | Operating | Natural Gas |  |  | 0.342 | 0.342 | [8 empty] | 1750 |  |  |  |  | 0 | SHAPEFILE | N
PL-00013309 | Apache Southwest 2003 | Y | 415 | SK PS 00151613 | 2023-04-13 | 178428-001 | 02-28-016-28W3 | 08-28-016-28W3 | Well | Pipeline Segment Connection Above Ground | Flowline | Apache Southwest 2003 | CANADIAN NATURAL RESOURCES LIMITED | Operating | Natural Gas |  |  | 0.582 | 0.582 | [8 empty] | 1750 |  |  |  |  | 0 | SHAPEFILE | N
PL-00013309 | Apache Southwest 2003 | Y | 7 | SK PS 00151205 | 2023-04-13 | 115707-001 | 02-11-014-26W3 | 06-11-014-26W3 | Well | Pipeline Segment Connection Below Ground | Flowline | Apache Southwest 2003 | CANADIAN NATURAL RESOURCES LIMITED | Operating | Natural Gas |  |  | 0.575 | 0.575 | [8 empty] | 1750 |  |  |  |  | 0 | SHAPEFILE | N
PL-00013309 | Apache Southwest 2003 | Y | 387 | SK PS 00151585 | 2023-04-13 | 178311-001 | 03-27-015-27W3 | 04-27-015-27W3 | Well | Pipeline Segment Connection Below Ground | Flowline | Apache Southwest 2003 | CANADIAN NATURAL RESOURCES LIMITED | Operating | Natural Gas |  |  | 0.411 | 0.411 | [8 empty] | 1750 |  |  |  |  | 0 | SHAPEFILE | N
PL-00013309 | Apache Southwest 2003 | Y | 175 | SK PS 00151373 | 2023-04-13 | 177389-001 | 10-30-018-29W3 | 16-30-018-29W3 | Well | Pipeline Segment Connection Below Ground | Flowline | Apache Southwest 2003 | CANADIAN NATURAL RESOURCES LIMITED | Operating | Natural Gas |  |  | 0.742 | 0.742 | [8 empty] | 1750 |  |  |  |  | 0 | SHAPEFILE | N
PL-00013309 | Apache Southwest 2003 | Y | 452 | SK PS 00151650 | 2023-04-13 | 182017-001 | 03-36-016-28W3 | 04-36-016-28W3 | Well | Pipeline Segment Connection Below Ground | Flowline | Apache Southwest 2003 | CANADIAN NATURAL RESOURCES LIMITED | Operating | Natural Gas |  |  | 0.429 | 0.429 | [8 empty] | 1750 |  |  |  |  | 0 | SHAPEFILE | N
PL-00013309 | Apache Southwest 2003 | Y | 401 | SK PS 00151599 | 2023-04-13 | 178365-001 | 13-06-016-27W3 | 12-06-016-27W3 | Well | Pipeline Segment Connection Below Ground | Flowline | Apache Southwest 2003 | CANADIAN NATURAL RESOURCES LIMITED | Operating | Natural Gas |  |  | 0.352 | 0.352 | [8 empty] | 1750 |  |  |  |  | 0 | SHAPEFILE | N
PL-00013309 | Apache Southwest 2003 | Y | 84 | SK PS 00151282 | 2023-04-13 | 145528-006 | 13-16-014-26W3 | 12-16-014-26W3 | Well | Pipeline Segment Connection Below Ground | Flowline | Apache Southwest 2003 | CANADIAN NATURAL RESOURCES LIMITED | Operating | Natural Gas |  |  | 0.223 | 0.223 | [8 empty] | 1750 |  |  |  |  | 0 | SHAPEFILE | N
PL-00013305 | P4B Rollout CO2 Inj | N | 7 | SK PS 00151190 | 2023-04-13 | 12-16-6-12W2 | 12-16-006-12W2 | 10-16-006-12W2 | Pipeline Segment Connection Above Ground | Pipeline Segment Connection Above Ground | Flowline | Weyburn Unit P4B CO2 Inj | WHITECAP RESOURCES INC. | Operating | Miscellaneous Liquids | Carbon Dioxide - Liquid | Steel | 1.067 | 1.067 | 88.9 | 4.8 | 1 | Z245.1 | 359 | II | 27912.35 | 27912.35 | 16600 | 207.5 | 1.5 | Uncoated | Extruded Poly | 12.5 | SHAPEFILE | N
PL-00013309 | Apache Southwest 2003 | Y | 307 | SK PS 00151505 | 2023-04-13 | 177541-001 | 09-04-016-27W3 | 16-04-016-27W3 | Well | Pipeline Segment Connection Below Ground | Flowline | Apache Southwest 2003 | CANADIAN NATURAL RESOURCES LIMITED | Operating | Natural Gas |  |  | 0.346 | 0.346 | [8 empty] | 1750 |  |  |  |  | 0 | SHAPEFILE | N
PL-00013309 | Apache Southwest 2003 | Y | 42 | SK PS 00151240 | 2023-04-13 | 120986-001 | 09-24-014-27W3 | 16-24-014-27W3 | Well | Pipeline Segment Connection Below Ground | Flowline | Apache Southwest 2003 | CANADIAN NATURAL RESOURCES LIMITED | Operating | Natural Gas |  |  | 0.442 | 0.442 | [8 empty] | 1750 |  |  |  |  | 0 | SHAPEFILE | N
PL-00013309 | Apache Southwest 2003 | Y | 144 | SK PS 00151342 | 2023-04-13 | 174988-002 | 05-20-017-28W3 | 05-20-017-28W3 | Well | Pipeline Segment Connection Below Ground | Flowline | Apache Southwest 2003 | CANADIAN NATURAL RESOURCES LIMITED | Operating | Natural Gas |  |  | 0.033 | 0.033 | [8 empty] | 1750 |  |  |  |  | 0 | SYSGEN | N
PL-00013309 | Apache Southwest 2003 | Y | 374 | SK PS 00151572 | 2023-04-13 | 178247-001 | 15-23-015-27W3 | 10-23-015-27W3 | Well | Pipeline Segment Connection Below Ground | Flowline | Apache Southwest 2003 | CANADIAN NATURAL RESOURCES LIMITED | Operating | Natural Gas |  |  | 0.314 | 0.314 | [8 empty] | 1750 |  |  |  |  | 0 | SHAPEFILE | N
PL-00013309 | Apache Southwest 2003 | Y | 454 | SK PS 00151652 | 2023-04-13 | 182019-001 | 10-36-016-28W3 | 14-36-016-28W3 | Well | Pipeline Segment Connection Below Ground | Flowline | Apache Southwest 2003 | CANADIAN NATURAL RESOURCES LIMITED | Operating | Natural Gas |  |  | 0.672 | 0.672 | [8 empty] | 1750 |  |  |  |  | 0 | SHAPEFILE | N
PL-00013309 | Apache Southwest 2003 | Y | 293 | SK PS 00151491 | 2023-04-13 | 177490-001 | 04-21-016-26W3 | 08-21-016-26W3 | Well | Pipeline Segment Connection Below Ground | Flowline | Apache Southwest 2003 | CANADIAN NATURAL RESOURCES LIMITED | Operating | Natural Gas |  |  | 1.576 | 1.576 | [8 empty] | 1750 |  |  |  |  | 0 | SHAPEFILE | N
PL-00013309 | Apache Southwest 2003 | Y | 261 | SK PS 00151459 | 2023-04-13 | 177467-001 | 12-01-018-27W3 | 16-02-018-27W3 | Well | Pipeline Segment Connection Below Ground | Flowline | Apache Southwest 2003 | CANADIAN NATURAL RESOURCES LIMITED | Operating | Natural Gas |  |  | 0.507 | 0.507 | [8 empty] | 1750 |  |  |  |  | 0 | SHAPEFILE | N
PL-00013309 | Apache Southwest 2003 | Y | 131 | SK PS 00151329 | 2023-04-13 | 174977-001 | 09-24-017-28W3 | 09-24-017-28W3 | Well | Pipeline Segment Connection Below Ground | Flowline | Apache Southwest 2003 | CANADIAN NATURAL RESOURCES LIMITED | Operating | Natural Gas |  |  | 0.259 | 0.259 | [8 empty] | 1750 |  |  |  |  | 0 | SHAPEFILE | N
PL-00013309 | Apache Southwest 2003 | Y | 284 | SK PS 00151482 | 2023-04-13 | 177486-001 | 04-34-016-26W3 | 16-33-016-26W3 | Well | Pipeline Segment Connection Below Ground | Flowline | Apache Southwest 2003 | CANADIAN NATURAL RESOURCES LIMITED | Operating | Natural Gas |  |  | 1.365 | 1.365 | [8 empty] | 1750 |  |  |  |  | 0 | SHAPEFILE | N
PL-00013309 | Apache Southwest 2003 | Y | 476 | SK PS 00151674 | 2023-04-13 | 185333-001 | 12-24-017-27W3 | 10-24-017-27W3 | Well | Pipeline Segment Connection Below Ground | Flowline | Apache Southwest 2003 | CANADIAN NATURAL RESOURCES LIMITED | Operating | Natural Gas |  |  | 0.841 | 0.841 | [8 empty] | 1750 |  |  |  |  | 0 | SHAPEFILE | N
PL-00013309 | Apache Southwest 2003 | Y | 259 | SK PS 00151457 | 2023-04-13 | 177466-900 | 04-11-018-27W3 | 14-02-018-27W3 | Well | Pipeline Segment Connection Below Ground | Flowline | Apache Southwest 2003 | CANADIAN NATURAL RESOURCES LIMITED | Operating | Natural Gas |  |  | 0.558 | 0.558 | [8 empty] | 1750 |  |  |  |  | 0 | SHAPEFILE | N
PL-00013309 | Apache Southwest 2003 | Y | 394 | SK PS 00151592 | 2023-04-13 | 178326-001 | 09-33-015-27W3 | 10-33-015-27W3 | Well | Pipeline Segment Connection Below Ground | Flowline | Apache Southwest 2003 | CANADIAN NATURAL RESOURCES LIMITED | Operating | Natural Gas |  |  | 0.525 | 0.525 | [8 empty] | 1750 |  |  |  |  | 0 | SHAPEFILE | N
PL-00013309 | Apache Southwest 2003 | Y | 286 | SK PS 00151484 | 2023-04-13 | 177487-001 | 10-28-016-26W3 | 16-28-016-26W3 | Blind End | Blind End | Flowline | Apache Southwest 2003 | CANADIAN NATURAL RESOURCES LIMITED | Abandoned | Natural Gas |  |  | 0.698 | 0.698 | [8 empty] | 0 |  |  |  |  | 0 | SHAPEFILE | N
PL-00013309 | Apache Southwest 2003 | Y | 309 | SK PS 00151507 | 2023-04-13 | 177543-001 | 05-03-016-27W3 | 05-03-016-27W3 | Well | Pipeline Segment Connection Below Ground | Flowline | Apache Southwest 2003 | CANADIAN NATURAL RESOURCES LIMITED | Operating | Natural Gas |  |  | 0.252 | 0.252 | [8 empty] | 1750 |  |  |  |  | 0 | SHAPEFILE | N
PL-00013309 | Apache Southwest 2003 | Y | 546 | SK PS 00151744 | 2023-04-13 | 187934-001 | 13-15-018-29W3 | 13-15-018-29W3 | Well | Pipeline Segment Connection Below Ground | Flowline | Apache Southwest 2003 | CANADIAN NATURAL RESOURCES LIMITED | Operating | Natural Gas |  |  | 0.022 | 0.022 | [8 empty] | 1750 |  |  |  |  | 0 | SHAPEFILE | N
PL-00013309 | Apache Southwest 2003 | Y | 468 | SK PS 00151666 | 2023-04-13 | 185325-001 | 02-29-017-26W3 | 03-29-017-26W3 | Well | Pipeline Segment Connection Below Ground | Flowline | Apache Southwest 2003 | CANADIAN NATURAL RESOURCES LIMITED | Operating | Natural Gas |  |  | 0.673 | 0.673 | [8 empty] | 1750 |  |  |  |  | 0 | SHAPEFILE | N
PL-00013309 | Apache Southwest 2003 | Y | 6 | SK PS 00151204 | 2023-04-13 | 115701-001 | 13-11-014-26W3 | 12-11-014-26W3 | Well | Pipeline Segment Connection Below Ground | Flowline | Apache Southwest 2003 | CANADIAN NATURAL RESOURCES LIMITED | Operating | Natural Gas |  |  | 0.133 | 0.133 | [8 empty] | 1750 |  |  |  |  | 0 | SHAPEFILE | N
PL-00013309 | Apache Southwest 2003 | Y | 329 | SK PS 00151527 | 2023-04-13 | 177563-001 | 11-13-015-27W3 | 12-13-015-27W3 | Blind End | Blind End | Flowline | Apache Southwest 2003 | CANADIAN NATURAL RESOURCES LIMITED | Abandoned | Natural Gas |  |  | 0.354 | 0.354 | [8 empty] | 0 |  |  |  |  | 0 | SHAPEFILE | N
PL-00013309 | Apache Southwest 2003 | Y | 520 | SK PS 00151718 | 2023-04-13 | 185400-001 | 10-20-017-27W3 | 16-20-017-27W3 | Well | Pipeline Segment Connection Below Ground | Flowline | Apache Southwest 2003 | CANADIAN NATURAL RESOURCES LIMITED | Operating | Natural Gas |  |  | 0.598 | 0.598 | [8 empty] | 1750 |  |  |  |  | 0 | SHAPEFILE | N
PL-00013309 | Apache Southwest 2003 | Y | 150 | SK PS 00151348 | 2023-04-13 | 177124-001 | 10-03-017-28W3 | 16-03-017-28W3 | Well | Pipeline Segment Connection Below Ground | Flowline | Apache Southwest 2003 | CANADIAN NATURAL RESOURCES LIMITED | Operating | Natural Gas |  |  | 0.592 | 0.592 | [8 empty] | 1750 |  |  |  |  | 0 | SHAPEFILE | N
PL-00013309 | Apache Southwest 2003 | Y | 360 | SK PS 00151558 | 2023-04-13 | 178101-001 | 01-14-017-29W3 | 02-14-017-29W3 | Well | Pipeline Segment Connection Below Ground | Flowline | Apache Southwest 2003 | CANADIAN NATURAL RESOURCES LIMITED | Operating | Natural Gas |  |  | 0.399 | 0.399 | [8 empty] | 1750 |  |  |  |  | 0 | SHAPEFILE | N
PL-00013309 | Apache Southwest 2003 | Y | 346 | SK PS 00151544 | 2023-04-13 | 177973-001 | 02-13-016-28W3 | 08-13-016-28W3 | Well | Pipeline Segment Connection Below Ground | Flowline | Apache Southwest 2003 | CANADIAN NATURAL RESOURCES LIMITED | Operating | Natural Gas |  |  | 0.71 | 0.71 | [8 empty] | 1750 |  |  |  |  | 0 | SHAPEFILE | N
PL-00013309 | Apache Southwest 2003 | Y | 108 | SK PS 00151306 | 2023-04-13 | 174958-001 | 02-04-018-28W3 | 04-04-018-28W3 | Blind End | Blind End | Flowline | Apache Southwest 2003 | CANADIAN NATURAL RESOURCES LIMITED | Abandoned | Natural Gas |  |  | 0.818 | 0.818 | [8 empty] | 0 |  |  |  |  | 0 | SHAPEFILE | N
PL-00013309 | Apache Southwest 2003 | Y | 502 | SK PS 00151700 | 2023-04-13 | 185359-001 | 02-32-017-27W3 | 08-32-017-27W3 | Well | Pipeline Segment Connection Below Ground | Flowline | Apache Southwest 2003 | CANADIAN NATURAL RESOURCES LIMITED | Operating | Natural Gas |  |  | 0.579 | 0.579 | [8 empty] | 1750 |  |  |  |  | 0 | SHAPEFILE | N
PL-00013309 | Apache Southwest 2003 | Y | 407 | SK PS 00151605 | 2023-04-13 | 178406-001 | 15-31-016-28W3 | 15-31-016-28W3 | Well | Pipeline Segment Connection Below Ground | Flowline | Apache Southwest 2003 | CANADIAN NATURAL RESOURCES LIMITED | Operating | Natural Gas |  |  | 0.07 | 0.07 | [8 empty] | 1750 |  |  |  |  | 0 | SHAPEFILE | N
PL-00013309 | Apache Southwest 2003 | Y | 481 | SK PS 00151679 | 2023-04-13 | 185338-001 | 10-13-017-27W3 | 14-13-017-27W3 | Well | Pipeline Segment Connection Below Ground | Flowline | Apache Southwest 2003 | CANADIAN NATURAL RESOURCES LIMITED | Operating | Natural Gas |  |  | 0.611 | 0.611 | [8 empty] | 1750 |  |  |  |  | 0 | SHAPEFILE | N
PL-00013309 | Apache Southwest 2003 | Y | 124 | SK PS 00151322 | 2023-04-13 | 174973-900 | 10-18-018-28W3 | 16-18-018-28W3 | Well | Pipeline Segment Connection Above Ground | Flowline | Apache Southwest 2003 | CANADIAN NATURAL RESOURCES LIMITED | Operating | Natural Gas |  |  | 0.576 | 0.576 | [8 empty] | 1750 |  |  |  |  | 0 | SHAPEFILE | N
PL-00013309 | Apache Southwest 2003 | Y | 367 | SK PS 00151565 | 2023-04-13 | 178225-002 | 14-07-015-26W3 | 15-07-015-26W3 | Well | Pipeline Segment Connection Below Ground | Flowline | Apache Southwest 2003 | CANADIAN NATURAL RESOURCES LIMITED | Operating | Natural Gas |  |  | 0.626 | 0.626 | [8 empty] | 1750 |  |  |  |  | 0 | SHAPEFILE | N
PL-00013309 | Apache Southwest 2003 | Y | 28 | SK PS 00151226 | 2023-04-13 | 120942-001 | 16-18-014-26W3 | 13-17-014-26W3 | Well | Pipeline Segment Connection Below Ground | Flowline | Apache Southwest 2003 | CANADIAN NATURAL RESOURCES LIMITED | Operating | Natural Gas |  |  | 0.328 | 0.328 | [8 empty] | 1750 |  |  |  |  | 0 | SHAPEFILE | N
PL-00013309 | Apache Southwest 2003 | Y | 219 | SK PS 00151417 | 2023-04-13 | 177431-001 | 15-08-017-28W3 | 10-08-017-28W3 | Well | Pipeline Segment Connection Below Ground | Flowline | Apache Southwest 2003 | CANADIAN NATURAL RESOURCES LIMITED | Operating | Natural Gas |  |  | 0.412 | 0.412 | [8 empty] | 1750 |  |  |  |  | 0 | SHAPEFILE | N
PL-00013309 | Apache Southwest 2003 | Y | 193 | SK PS 00151391 | 2023-04-13 | 177403-001 | 15-11-018-29W3 | 15-11-018-29W3 | Well | Pipeline Segment Connection Below Ground | Flowline | Apache Southwest 2003 | CANADIAN NATURAL RESOURCES LIMITED | Operating | Natural Gas |  |  | 0.093 | 0.093 | [8 empty] | 1750 |  |  |  |  | 0 | SHAPEFILE | N
PL-00013309 | Apache Southwest 2003 | Y | 242 | SK PS 00151440 | 2023-04-13 | 177450-001 | 04-09-018-27W3 | 14-04-018-27W3 | Well | Pipeline Segment Connection Below Ground | Flowline | Apache Southwest 2003 | CANADIAN NATURAL RESOURCES LIMITED | Operating | Natural Gas |  |  | 0.652 | 0.652 | [8 empty] | 1750 |  |  |  |  | 0 | SHAPEFILE | N
PL-00013309 | Apache Southwest 2003 | Y | 5 | SK PS 00151203 | 2023-04-13 | 115670-001 | 13-03-015-26W3 | 12-03-015-26W3 | Well | Pipeline Segment Connection Below Ground | Flowline | Apache Southwest 2003 | CANADIAN NATURAL RESOURCES LIMITED | Operating | Natural Gas |  |  | 0.052 | 0.052 | [8 empty] | 1750 |  |  |  |  | 0 | SHAPEFILE | N
PL-00013309 | Apache Southwest 2003 | Y | 238 | SK PS 00151436 | 2023-04-13 | 177446-001 | 10-05-018-27W3 | 16-05-018-27W3 | Well | Pipeline Segment Connection Below Ground | Flowline | Apache Southwest 2003 | CANADIAN NATURAL RESOURCES LIMITED | Operating | Natural Gas |  |  | 0.635 | 0.635 | [8 empty] | 1750 |  |  |  |  | 0 | SHAPEFILE | N
PL-00013309 | Apache Southwest 2003 | Y | 527 | SK PS 00151725 | 2023-04-13 | 185407-001 | 04-34-017-27W3 | 06-34-017-27W3 | Well | Pipeline Segment Connection Below Ground | Flowline | Apache Southwest 2003 | CANADIAN NATURAL RESOURCES LIMITED | Operating | Natural Gas |  |  | 0.573 | 0.573 | [8 empty] | 1750 |  |  |  |  | 0 | SHAPEFILE | N
PL-00013309 | Apache Southwest 2003 | Y | 174 | SK PS 00151372 | 2023-04-13 | 177220-001 | 13-06-017-28W3 | 12-06-017-28W3 | Well | Pipeline Segment Connection Below Ground | Flowline | Apache Southwest 2003 | CANADIAN NATURAL RESOURCES LIMITED | Operating | Natural Gas |  |  | 0.299 | 0.299 | [8 empty] | 1750 |  |  |  |  | 0 | SHAPEFILE | N
PL-00013309 | Apache Southwest 2003 | Y | 55 | SK PS 00151253 | 2023-04-13 | 126184-001 | 15-22-014-27W3 | 11-22-014-27W3 | Well | Pipeline Segment Connection Below Ground | Flowline | Apache Southwest 2003 | CANADIAN NATURAL RESOURCES LIMITED | Operating | Natural Gas |  |  | 0.583 | 0.583 | [8 empty] | 1750 |  |  |  |  | 0 | SHAPEFILE | N
PL-00013309 | Apache Southwest 2003 | Y | 439 | SK PS 00151637 | 2023-04-13 | 180621-001 | 13-28-015-27W3 | 12-28-015-27W3 | Blind End | Blind End | Flowline | Apache Southwest 2003 | CANADIAN NATURAL RESOURCES LIMITED | Abandoned | Natural Gas |  |  | 0.35 | 0.35 | [8 empty] | 0 |  |  |  |  | 0 | SHAPEFILE | N
PL-00013306 | Liebenthal #2 13-22 CS | Y | 326 | SK PS 00151078 | 2023-04-12 | 188949-002 | 09-16-019-25W3 | 09-16-019-25W3 | Pipeline Segment Connection Below Ground | Pipeline Segment Connection Below Ground | Flowline |  | CANADIAN NATURAL RESOURCES LIMITED | Operating | Natural Gas |  |  | 0.095 | 0.095 | [8 empty] | 1750 |  |  |  |  | 0 | SYSGEN | N
PL-00013306 | Liebenthal #2 13-22 CS | Y | 63 | SK PS 00150815 | 2023-04-12 | 142747-905 | 14-06-019-24W3 | 06-18-019-24W3 | Well | Pipeline Segment Connection Above Ground | Flowline |  | CANADIAN NATURAL RESOURCES LIMITED | Operating | Natural Gas |  |  | 2.431 | 2.431 | [8 empty] | 1750 |  |  |  |  | 0 | SHAPEFILE | N
PL-00013306 | Liebenthal #2 13-22 CS | Y | 177 | SK PS 00150929 | 2023-04-12 | 178658-001 | 06-08-019-25W3 | 04-08-019-25W3 | Well | Pipeline Segment Connection Below Ground | Flowline |  | CANADIAN NATURAL RESOURCES LIMITED | Operating | Natural Gas |  |  | 0.704 | 0.704 | [8 empty] | 1750 |  |  |  |  | 0 | SHAPEFILE | N
PL-00013293 | Alameda #2 | Y | 40 | SK PS 00150611 | 2023-04-12 | 240965-030 | 03-14-003-02W2 | 01-22-003-02W2 | Blind End | Blind End | Flowline |  | CANADIAN NATURAL RESOURCES LIMITED | Abandoned | Salt water |  |  | 1.955 | 1.955 | [8 empty] | 0 |  |  |  |  | 0.01 | SHAPEFILE | N
PL-00013306 | Liebenthal #2 13-22 CS | Y | 291 | SK PS 00151043 | 2023-04-12 | 188797-001 | 08-14-019-25W3 | 10-14-019-25W3 | Well | Pipeline Segment Connection Below Ground | Flowline |  | CANADIAN NATURAL RESOURCES LIMITED | Operating | Natural Gas |  |  | 0.537 | 0.537 | [8 empty] | 1750 |  |  |  |  | 0 | SHAPEFILE | N
PL-00013306 | Liebenthal #2 13-22 CS | Y | 414 | SK PS 00151166 | 2023-04-12 | 195693-001 | 02-12-020-25W3 | 14-01-020-25W3 | Well | Pipeline Segment Connection Below Ground | Flowline |  | CANADIAN NATURAL RESOURCES LIMITED | Operating | Natural Gas |  |  | 0.508 | 0.508 | [8 empty] | 1750 |  |  |  |  | 0 | SHAPEFILE | N
PL-00013306 | Liebenthal #2 13-22 CS | Y | 172 | SK PS 00150924 | 2023-04-12 | 178655-001 | 06-28-019-25W3 | 07-28-019-25W3 | Well | Pipeline Segment Connection Below Ground | Flowline |  | CANADIAN NATURAL RESOURCES LIMITED | Operating | Natural Gas |  | Steel | 0.101 | 0.101 | 60.3 | 3.2 | 1 | Z245.1 | 290 |  | 0 | 1750 | 1750 | 0 |  | Uncoated |  | 0 | SHAPEFILE | N
PL-00013306 | Liebenthal #2 13-22 CS | Y | 135 | SK PS 00150887 | 2023-04-12 | 149292-900 | 02-09-019-24W3 | 04-09-019-24W3 | Blind End | Pipeline Segment Connection Below Ground | Flowline |  | CANADIAN NATURAL RESOURCES LIMITED | Abandoned | Natural Gas |  | Polyethylene | 0.642 | 0.642 | 60.3 | 8.2 | 1 | XX08 |  |  |  | 1750 | 1750 | 0 |  | Uncoated | Uncoated | 0 | SHAPEFILE | N
PL-00013306 | Liebenthal #2 13-22 CS | Y | 179 | SK PS 00150931 | 2023-04-12 | 178660-001 | 02-19-019-25W3 | 10-19-019-25W3 | Well | Pipeline Segment Connection Below Ground | Flowline |  | CANADIAN NATURAL RESOURCES LIMITED | Operating | Natural Gas |  |  | 0.728 | 0.728 | [8 empty] | 1750 |  |  |  |  | 0 | SHAPEFILE | N
PL-00013306 | Liebenthal #2 13-22 CS | Y | 342 | SK PS 00151094 | 2023-04-12 | 189035-001 | 11-21-019-25W3 | 10-21-019-25W3 | Blind End | Blind End | Flowline |  | CANADIAN NATURAL RESOURCES LIMITED | Abandoned | Natural Gas |  | Steel | 0.738 | 0.738 | 60.3 | 2.7 | 1 | 5LX | X42 |  | 0 |  | 0 | 0 |  | Uncoated |  | 0 | SHAPEFILE | N
PL-00013306 | Liebenthal #2 13-22 CS | Y | 77 | SK PS 00150829 | 2023-04-12 | 142754-903 | 08-33-019-24W3 | 06-33-019-24W3 | Well | Pipeline Segment Connection Below Ground | Flowline |  | CANADIAN NATURAL RESOURCES LIMITED | Operating | Natural Gas |  |  | 0.697 | 0.697 | [8 empty] | 1750 |  |  |  |  | 0 | SHAPEFILE | N
PL-00013306 | Liebenthal #2 13-22 CS | Y | 349 | SK PS 00151101 | 2023-04-12 | 189038-900 | 01-35-019-25W3 | 04-35-019-25W3 | Well | Pipeline Segment Connection Below Ground | Flowline |  | CANADIAN NATURAL RESOURCES LIMITED | Operating | Natural Gas |  |  | 0.927 | 0.927 | [8 empty] | 1750 |  |  |  |  | 0 | SHAPEFILE | N
PL-00013306 | Liebenthal #2 13-22 CS | Y | 23 | SK PS 00150775 | 2023-04-12 | 142716-900 | 08-05-019-25W3 | 06-05-019-25W3 | Well | Pipeline Segment Connection Below Ground | Flowline |  | CANADIAN NATURAL RESOURCES LIMITED | Operating | Natural Gas |  |  | 0.812 | 0.812 | [8 empty] | 1750 |  |  |  |  | 0 | SHAPEFILE | N
PL-00013306 | Liebenthal #2 13-22 CS | Y | 240 | SK PS 00150992 | 2023-04-12 | 188735-001 | 12-15-019-25W3 | 11-15-019-25W3 | Well | Pipeline Segment Connection Below Ground | Flowline |  | CANADIAN NATURAL RESOURCES LIMITED | Operating | Natural Gas |  |  | 0.111 | 0.111 | [8 empty] | 1750 |  |  |  |  | 0 | SHAPEFILE | N
PL-00013306 | Liebenthal #2 13-22 CS | Y | 227 | SK PS 00150979 | 2023-04-12 | 188501-001 | 08-27-019-25W3 | 01-27-019-25W3 | Well | Pipeline Segment Connection Below Ground | Flowline |  | CANADIAN NATURAL RESOURCES LIMITED | Operating | Natural Gas |  |  | 0.397 | 0.397 | [8 empty] | 1750 |  |  |  |  | 0 | SHAPEFILE | N
PL-00013306 | Liebenthal #2 13-22 CS | Y | 166 | SK PS 00150918 | 2023-04-12 | 178649-001 | 02-30-019-25W3 | 16-19-019-25W3 | Well | Pipeline Segment Connection Below Ground | Flowline |  | CANADIAN NATURAL RESOURCES LIMITED | Operating | Natural Gas |  |  | 0.478 | 0.478 | [8 empty] | 1750 |  |  |  |  | 0 | SHAPEFILE | N
PL-00013306 | Liebenthal #2 13-22 CS | Y | 296 | SK PS 00151048 | 2023-04-12 | 188802-001 | 01-14-019-25W3 | 11-12-019-25W3 | Well | Pipeline Segment Connection Below Ground | Flowline |  | CANADIAN NATURAL RESOURCES LIMITED | Operating | Natural Gas |  |  | 1.288 | 1.288 | [8 empty] | 1750 |  |  |  |  | 0 | SHAPEFILE | N
PL-00013306 | Liebenthal #2 13-22 CS | Y | 100 | SK PS 00150852 | 2023-04-12 | 149275-001 | 12-29-019-24W3 | 10-30-019-24W3 | Well | Pipeline Segment Connection Below Ground | Flowline |  | CANADIAN NATURAL RESOURCES LIMITED | Operating | Natural Gas |  |  | 0.821 | 0.821 | [8 empty] | 1750 |  |  |  |  | 0 | SHAPEFILE | N
PL-00013306 | Liebenthal #2 13-22 CS | Y | 268 | SK PS 00151020 | 2023-04-12 | 188761-001 | 14-02-019-25W3 | 04-11-019-25W3 | Well | Pipeline Segment Connection Below Ground | Flowline |  | CANADIAN NATURAL RESOURCES LIMITED | Operating | Natural Gas |  |  | 0.655 | 0.655 | [8 empty] | 1750 |  |  |  |  | 0 | SHAPEFILE | N
PL-00013306 | Liebenthal #2 13-22 CS | Y | 136 | SK PS 00150888 | 2023-04-12 | 149292-001 | 04-09-019-24W3 | 01-08-019-24W3 | Blind End | Pipeline Segment Connection Below Ground | Flowline |  | CANADIAN NATURAL RESOURCES LIMITED | Abandoned | Natural Gas |  | Polyethylene | 0.326 | 0.326 | 60.3 | 8.2 | 1 | XX08 |  |  |  | 1750 | 1750 | 0 |  | Uncoated | Uncoated | 0 | SHAPEFILE | N
PL-00013295 | Horsham 01-18 CS | Y | 79 | SK PS 00150700 | 2023-04-12 | 150931-900 | 11-36-015-29W3 | 10-35-015-29W3 | Pipeline Segment Connection Below Ground | Pipeline Segment Connection Below Ground | Flowline |  | CANADIAN NATURAL RESOURCES LIMITED | Operating | Natural Gas |  |  | 1.048 | 1.048 | [8 empty] | 1750 | [5 empty] | SHAPEFILE | N
PL-00013306 | Liebenthal #2 13-22 CS | Y | 320 | SK PS 00151072 | 2023-04-12 | 188923-001 | 06-24-019-25W3 | 06-24-019-25W3 | Well | Pipeline Segment Connection Below Ground | Flowline |  | CANADIAN NATURAL RESOURCES LIMITED | Operating | Natural Gas |  |  | 0.094 | 0.094 | [8 empty] | 1750 |  |  |  |  | 0 | SHAPEFILE | N
PL-00013295 | Horsham 01-18 CS | Y | 26 | SK PS 00150647 | 2023-04-12 | 150717-001 | 08-19-016-29W3 | 08-19-016-29W3 | Well | Pipeline Segment Connection Below Ground | Flowline |  | CANADIAN NATURAL RESOURCES LIMITED | Operating | Natural Gas |  |  | 0.204 | 0.204 | [8 empty] | 1750 | [5 empty] | SHAPEFILE | N
PL-00013306 | Liebenthal #2 13-22 CS | Y | 228 | SK PS 00150980 | 2023-04-12 | 188502-001 | 11-27-019-25W3 | 10-27-019-25W3 | Blind End | Blind End | Flowline |  | CANADIAN NATURAL RESOURCES LIMITED | Abandoned | Natural Gas |  |  | 0.422 | 0.422 | [8 empty] | 0 |  |  |  |  | 0 | SHAPEFILE | N
PL-00013295 | Horsham 01-18 CS | Y | 2 | SK PS 00150623 | 2023-04-12 | 145105-001 | 14-35-015-29W3 | 02-04-016-29W3 | Blind End | Blind End | Flowline |  | CANADIAN NATURAL RESOURCES LIMITED | Abandoned | Natural Gas |  |  | 2.669 | 2.669 | [8 empty] | 0 | [5 empty] | SHAPEFILE | N
PL-00013294 | P4B Rollout | N | 10 | SK PS 00150744 | 2023-04-12 | 11/14-16-6-12W2 | 14-16-006-12W2 | 04-16-006-12W2 | Well | Pipeline Segment Connection Above Ground | Flowline | Weyburn Unit P4B Rollout, CO2 Emul | WHITECAP RESOURCES INC. | Operating | Oil Well Effluent |  | Fibreglass | 1.601 | 1.601 | 81.2 | 2.5 | 1 | STAR | 1000 |  | 4960.8 | 4960.8 | 4880 | 97.6 | 1.5 | Other | Other | 20 | SHAPEFILE | N
PL-00013306 | Liebenthal #2 13-22 CS | Y | 86 | SK PS 00150838 | 2023-04-12 | 142757-900 | 14-32-019-24W3 | 16-31-019-24W3 | Well | Pipeline Segment Connection Below Ground | Flowline |  | CANADIAN NATURAL RESOURCES LIMITED | Operating | Natural Gas |  |  | 0.868 | 0.868 | [8 empty] | 1750 |  |  |  |  | 0 | SHAPEFILE | N
PL-00013306 | Liebenthal #2 13-22 CS | Y | 73 | SK PS 00150825 | 2023-04-12 | 142751-902 | 14-28-019-24W3 | 16-29-019-24W3 | Well | Pipeline Segment Connection Below Ground | Flowline |  | CANADIAN NATURAL RESOURCES LIMITED | Operating | Natural Gas |  |  | 0.835 | 0.835 | [8 empty] | 1750 |  |  |  |  | 0 | SHAPEFILE | N
PL-00013306 | Liebenthal #2 13-22 CS | Y | 174 | SK PS 00150926 | 2023-04-12 | 178656-001 | 11-28-019-25W3 | 07-28-019-25W3 | Blind End | Blind End | Flowline |  | CANADIAN NATURAL RESOURCES LIMITED | Abandoned | Natural Gas |  | Steel | 0.574 | 0.574 | 60.3 | 2.7 | 1 | 5LX | X42 |  | 0 |  | 0 | 0 |  | Uncoated |  | 0 | SHAPEFILE | N
PL-00013306 | Liebenthal #2 13-22 CS | Y | 72 | SK PS 00150824 | 2023-04-12 | 142751-901 | 16-29-019-24W3 | 14-29-019-24W3 | Well | Pipeline Segment Connection Below Ground | Flowline |  | CANADIAN NATURAL RESOURCES LIMITED | Operating | Natural Gas |  |  | 0.803 | 0.803 | [8 empty] | 1750 |  |  |  |  | 0 | SHAPEFILE | N
PL-00013306 | Liebenthal #2 13-22 CS | Y | 351 | SK PS 00151103 | 2023-04-12 | 189039-001 | 11-36-019-25W3 | 03-36-019-25W3 | Blind End | Blind End | Flowline |  | CANADIAN NATURAL RESOURCES LIMITED | Abandoned | Natural Gas |  |  | 0.79 | 0.79 | [8 empty] | 0 |  |  |  |  | 0 | SHAPEFILE | N
PL-00013306 | Liebenthal #2 13-22 CS | Y | 131 | SK PS 00150883 | 2023-04-12 | 149289-001 | 06-08-019-24W3 | 14-05-019-24W3 | Blind End | Pipeline Segment Connection Below Ground | Flowline |  | CANADIAN NATURAL RESOURCES LIMITED | Abandoned | Natural Gas |  | Polyethylene | 0.768 | 0.768 | 60.3 | 8.2 | 1 | XX08 |  |  |  | 1750 | 1750 | 0 |  | Uncoated | Uncoated | 0 | SHAPEFILE | N
PL-00013293 | Alameda #2 | Y | 19 | SK PS 00150590 | 2023-04-12 | 240965-026 | 03-14-003-02W2 | 05-12-003-02W2 | Pipeline Segment Connection Above Ground | Well | Flowline |  | CANADIAN NATURAL RESOURCES LIMITED | Operating | Salt water |  |  | 1.89 | 1.89 | [8 empty] | 13790 |  |  |  |  | 0.01 | SHAPEFILE | N
PL-00013306 | Liebenthal #2 13-22 CS | Y | 128 | SK PS 00150880 | 2023-04-12 | 149286-001 | 16-08-019-24W3 | 14-08-019-24W3 | Blind End | Pipeline Segment Connection Below Ground | Flowline |  | CANADIAN NATURAL RESOURCES LIMITED | Abandoned | Natural Gas |  | Polyethylene | 0.939 | 0.939 | 60.3 | 8.2 | 1 | XX08 |  |  |  | 1750 | 1750 | 0 |  | Uncoated | Uncoated | 0 | SHAPEFILE | N
PL-00013295 | Horsham 01-18 CS | Y | 51 | SK PS 00150672 | 2023-04-12 | 150758-001 | 12-08-016-29W3 | 10-08-016-29W3 | Well | Pipeline Segment Connection Below Ground | Flowline |  | CANADIAN NATURAL RESOURCES LIMITED | Operating | Natural Gas |  |  | 0.774 | 0.774 | [8 empty] | 1750 | [5 empty] | SHAPEFILE | N
PL-00013295 | Horsham 01-18 CS | Y | 65 | SK PS 00150686 | 2023-04-12 | 150777-900 | 16-08-016-29W3 | 04-08-016-29W3 | Well | Pipeline Segment Connection Below Ground | Flowline |  | CANADIAN NATURAL RESOURCES LIMITED | Operating | Natural Gas |  | Polyethylene | 1.353 | 1.353 | 88.9 | 12.1 | 1 | XX08 |  |  |  | 1750 | 1750 |  |  | Uncoated | Uncoated |  | SHAPEFILE | N
PL-00013306 | Liebenthal #2 13-22 CS | Y | 94 | SK PS 00150846 | 2023-04-12 | 149272-001 | 04-30-019-24W3 | 03-30-019-24W3 | Well | Pipeline Segment Connection Below Ground | Flowline |  | CANADIAN NATURAL RESOURCES LIMITED | Operating | Natural Gas |  |  | 0.439 | 0.439 | [8 empty] | 1750 |  |  |  |  | 0 | SHAPEFILE | N
PL-00013306 | Liebenthal #2 13-22 CS | Y | 147 | SK PS 00150899 | 2023-04-12 | 178630-001 | 04-05-019-25W3 | 02-06-019-25W3 | Well | Pipeline Segment Connection Below Ground | Flowline |  | CANADIAN NATURAL RESOURCES LIMITED | Operating | Natural Gas |  |  | 0.73 | 0.73 | [8 empty] | 1750 |  |  |  |  | 0 | SHAPEFILE | N
PL-00013306 | Liebenthal #2 13-22 CS | Y | 106 | SK PS 00150858 | 2023-04-12 | 149277-001 | 10-19-019-24W3 | 12-20-019-24W3 | Well | Pipeline Segment Connection Below Ground | Flowline |  | CANADIAN NATURAL RESOURCES LIMITED | Operating | Natural Gas |  |  | 0.899 | 0.899 | [8 empty] | 1750 |  |  |  |  | 0 | SHAPEFILE | N
PL-00013306 | Liebenthal #2 13-22 CS | Y | 161 | SK PS 00150913 | 2023-04-12 | 178644-001 | 04-33-019-25W3 | 16-29-019-25W3 | Well | Pipeline Segment Connection Below Ground | Flowline |  | CANADIAN NATURAL RESOURCES LIMITED | Operating | Natural Gas |  | Polyethylene | 0.609 | 0.609 | 60.3 | 8.2 | 1 | XX08 |  |  | 1752.38 | 1750 | 1750 | 0 |  | Uncoated | Uncoated | 0 | SHAPEFILE | N
PL-00013306 | Liebenthal #2 13-22 CS | Y | 138 | SK PS 00150890 | 2023-04-12 | 149294-001 | 11-09-019-24W3 | 11-09-019-24W3 | Well | Pipeline Segment Connection Below Ground | Flowline |  | CANADIAN NATURAL RESOURCES LIMITED | Operating | Natural Gas |  |  | 0.339 | 0.339 | [8 empty] | 1750 |  |  |  |  | 0 | SHAPEFILE | N
PL-00013295 | Horsham 01-18 CS | Y | 35 | SK PS 00150656 | 2023-04-12 | 150739-900 | 05-18-016-29W3 | 12-18-016-29W3 | Well | Pipeline Segment Connection Below Ground | Flowline |  | CANADIAN NATURAL RESOURCES LIMITED | Operating | Natural Gas |  |  | 0.48 | 0.48 | [8 empty] | 1750 | [5 empty] | SHAPEFILE | N
PL-00013295 | Horsham 01-18 CS | Y | 13 | SK PS 00150634 | 2023-04-12 | 150704-001 | 12-27-016-29W3 | 11-27-016-29W3 | Well | Pipeline Segment Connection Below Ground | Flowline |  | CANADIAN NATURAL RESOURCES LIMITED | Operating | Natural Gas |  |  | 0.319 | 0.319 | [8 empty] | 1750 | [5 empty] | SHAPEFILE | N
PL-00013306 | Liebenthal #2 13-22 CS | Y | 378 | SK PS 00151130 | 2023-04-12 | 194807-001 | 04-09-019-25W3 | 06-09-019-25W3 | Well | Pipeline Segment Connection Below Ground | Flowline |  | CANADIAN NATURAL RESOURCES LIMITED | Operating | Natural Gas |  |  | 0.557 | 0.557 | [8 empty] | 1750 |  |  |  |  | 0 | SHAPEFILE | N
PL-00013306 | Liebenthal #2 13-22 CS | Y | 175 | SK PS 00150927 | 2023-04-12 | 178657-900 | 07-28-019-25W3 | 15-21-019-25W3 | Well | Pipeline Segment Connection Above Ground | Flowline |  | CANADIAN NATURAL RESOURCES LIMITED | Operating | Natural Gas |  | Steel | 0.587 | 0.587 | 60.3 | 2.7 | 1 | 5LX | X42 |  | 0 | 1750 | 1750 | 0 |  | Uncoated |  | 0 | SHAPEFILE | N
PL-00013295 | Horsham 01-18 CS | Y | 92 | SK PS 00150713 | 2023-04-12 | 150944-001 | 14-31-015-28W3 | 10-31-015-28W3 | Well | Pipeline Segment Connection Below Ground | Flowline |  | CANADIAN NATURAL RESOURCES LIMITED | Operating | Natural Gas |  |  | 0.634 | 0.634 | [8 empty] | 1750 | [5 empty] | SHAPEFILE | N
PL-00013306 | Liebenthal #2 13-22 CS | Y | 220 | SK PS 00150972 | 2023-04-12 | 185799-001 | 14-01-019-25W3 | 04-12-019-25W3 | Blind End | Blind End | Flowline |  | CANADIAN NATURAL RESOURCES LIMITED | Abandoned | Natural Gas |  |  | 0.548 | 0.548 | [8 empty] | 0 |  |  |  |  | 0 | SHAPEFILE | N
PL-00013295 | Horsham 01-18 CS | Y | 91 | SK PS 00150712 | 2023-04-12 | 150943-001 | 06-31-015-28W3 | 10-31-015-28W3 | Well | Pipeline Segment Connection Below Ground | Flowline |  | CANADIAN NATURAL RESOURCES LIMITED | Operating | Natural Gas |  |  | 1.021 | 1.021 | [8 empty] | 1750 | [5 empty] | SHAPEFILE | N
PL-00013295 | Horsham 01-18 CS | Y | 16 | SK PS 00150637 | 2023-04-12 | 150705-002 | 06-27-016-29W3 | 08-20-016-29W3 | Pipeline Segment Connection Below Ground | Pipeline Segment Connection Below Ground | Flowline |  | CANADIAN NATURAL RESOURCES LIMITED | Operating | Natural Gas |  |  | 3.026 | 3.026 | [8 empty] | 1750 | [5 empty] | SYSGEN | N
PL-00013306 | Liebenthal #2 13-22 CS | Y | 430 | SK PS 00151182 | 2023-04-12 | 246879-001 | 01-04-020-25W3 | 04-03-020-25W3 | Well | Pipeline Segment Connection Above Ground | Flowline |  | CANADIAN NATURAL RESOURCES LIMITED | Operating | Natural Gas |  |  | 0.726 | 0.726 | [8 empty] | 1750 |  |  |  |  | 0 | SHAPEFILE | N
PL-00013306 | Liebenthal #2 13-22 CS | Y | 300 | SK PS 00151052 | 2023-04-12 | 188806-001 | 04-25-019-25W3 | 03-25-019-25W3 | Well | Pipeline Segment Connection Below Ground | Flowline |  | CANADIAN NATURAL RESOURCES LIMITED | Operating | Natural Gas |  |  | 0.079 | 0.079 | [8 empty] | 1750 |  |  |  |  | 0 | SHAPEFILE | N
PL-00013306 | Liebenthal #2 13-22 CS | Y | 22 | SK PS 00150774 | 2023-04-12 | 142716-901 | 06-05-019-25W3 | 08-06-019-25W3 | Well | Pipeline Segment Connection Below Ground | Flowline |  | CANADIAN NATURAL RESOURCES LIMITED | Operating | Natural Gas |  |  | 0.825 | 0.825 | [8 empty] | 1750 |  |  |  |  | 0 | SHAPEFILE | N
PL-00013306 | Liebenthal #2 13-22 CS | Y | 352 | SK PS 00151104 | 2023-04-12 | 189040-001 | 11-35-019-25W3 | 03-35-019-25W3 | Well | Pipeline Segment Connection Below Ground | Flowline |  | CANADIAN NATURAL RESOURCES LIMITED | Operating | Natural Gas |  |  | 0.766 | 0.766 | [8 empty] | 1750 |  |  |  |  | 0 | SHAPEFILE | N
PL-00013306 | Liebenthal #2 13-22 CS | Y | 288 | SK PS 00151040 | 2023-04-12 | 188794-001 | 06-13-019-25W3 | 11-13-019-25W3 | Well | Pipeline Segment Connection Below Ground | Flowline |  | CANADIAN NATURAL RESOURCES LIMITED | Operating | Natural Gas |  |  | 0.518 | 0.518 | [8 empty] | 1750 |  |  |  |  | 0 | SHAPEFILE | N
PL-00013293 | Alameda #2 | Y | 16 | SK PS 00150587 | 2023-04-12 | 240965-028 | 03-14-003-02W2 | 05-14-003-02W2 | Pipeline Segment Connection Above Ground | Well | Flowline |  | CANADIAN NATURAL RESOURCES LIMITED | Operating | Salt water |  |  | 0.668 | 0.668 | [8 empty] | 13790 |  |  |  |  | 0.01 | SHAPEFILE | N
PL-00013306 | Liebenthal #2 13-22 CS | Y | 368 | SK PS 00151120 | 2023-04-12 | 192532-001 | 14-05-020-24W3 | 16-06-020-24W3 | Well | Pipeline Segment Connection Below Ground | Flowline |  | CANADIAN NATURAL RESOURCES LIMITED | Operating | Natural Gas |  |  | 0.764 | 0.764 | [8 empty] | 1750 |  |  |  |  | 0 | SHAPEFILE | N
PL-00013300 | 12-27-6-7 to 16-30-6-7 | Y | 2 | SK PS 00150736 | 2023-04-12 | Test | 12-27-006-07W2 | 16-30-006-07W2 | Pipeline Segment Connection Above Ground | Pipeline Segment Connection Above Ground | Flowline | 12-27-6-7 to 16-30-6-7 | MIDALE PETROLEUMS LTD. | Operating | Oil Well Effluent |  |  | 3.444 | 3.444 | [8 empty] | 4000 | [5 empty] | SYSGEN | N
PL-00013306 | Liebenthal #2 13-22 CS | Y | 431 | SK PS 00151183 | 2023-04-12 | 246881-001 | 11-27-019-25W3 | 12-27-019-25W3 | Well | Pipeline Segment Connection Below Ground | Flowline |  | CANADIAN NATURAL RESOURCES LIMITED | Operating | Natural Gas |  |  | 0.089 | 0.089 | [8 empty] | 1750 |  |  |  |  | 0 | SHAPEFILE | N
PL-00013306 | Liebenthal #2 13-22 CS | Y | 201 | SK PS 00150953 | 2023-04-12 | 184981-001 | 10-04-020-25W3 | 11-04-020-25W3 | Well | Pipeline Segment Connection Below Ground | Flowline |  | CANADIAN NATURAL RESOURCES LIMITED | Operating | Natural Gas |  |  | 0.502 | 0.502 | [8 empty] | 1750 |  |  |  |  | 0 | SHAPEFILE | N
PL-00013295 | Horsham 01-18 CS | Y | 69 | SK PS 00150690 | 2023-04-12 | 150809-900 | 05-31-015-28W3 | 10-31-015-28W3 | Well | Pipeline Segment Connection Below Ground | Flowline |  | CANADIAN NATURAL RESOURCES LIMITED | Operating | Natural Gas |  |  | 0.962 | 0.962 | [8 empty] | 1750 | [5 empty] | SHAPEFILE | N
PL-00013295 | Horsham 01-18 CS | Y | 11 | SK PS 00150632 | 2023-04-12 | 150690-001 | 15-19-016-29W3 | 07-19-016-29W3 | Well | Pipeline Segment Connection Below Ground | Flowline |  | CANADIAN NATURAL RESOURCES LIMITED | Operating | Natural Gas |  |  | 0.682 | 0.682 | [8 empty] | 1750 | [5 empty] | SHAPEFILE | N
PL-00013295 | Horsham 01-18 CS | Y | 41 | SK PS 00150662 | 2023-04-12 | 150742-002 | 04-20-016-29W3 | 04-20-016-29W3 | Well | Pipeline Segment Connection Below Ground | Flowline |  | CANADIAN NATURAL RESOURCES LIMITED | Operating | Natural Gas |  |  | 0.229 | 0.229 | [8 empty] | 1750 | [5 empty] | SYSGEN | N
PL-00013306 | Liebenthal #2 13-22 CS | Y | 109 | SK PS 00150861 | 2023-04-12 | 149280-901 | 04-20-019-24W3 | 02-19-019-24W3 | Well | Pipeline Segment Connection Below Ground | Flowline |  | CANADIAN NATURAL RESOURCES LIMITED | Operating | Natural Gas |  |  | 0.806 | 0.806 | [8 empty] | 1750 |  |  |  |  | 0 | SHAPEFILE | N
PL-00013295 | Horsham 01-18 CS | Y | 40 | SK PS 00150661 | 2023-04-12 | 150742-001 | 15-18-016-29W3 | 16-18-016-29W3 | Well | Pipeline Segment Connection Below Ground | Flowline |  | CANADIAN NATURAL RESOURCES LIMITED | Operating | Natural Gas |  |  | 0.467 | 0.467 | [8 empty] | 1750 | [5 empty] | SHAPEFILE | N
PL-00013306 | Liebenthal #2 13-22 CS | Y | 10 | SK PS 00150762 | 2023-04-12 | 131895-900 | 16-06-019-25W3 | 08-07-019-25W3 | Well | Pipeline Segment Connection Below Ground | Flowline |  | CANADIAN NATURAL RESOURCES LIMITED | Operating | Natural Gas |  |  | 0.804 | 0.804 | [8 empty] | 1750 |  |  |  |  | 0 | SHAPEFILE | N
PL-00013306 | Liebenthal #2 13-22 CS | Y | 48 | SK PS 00150800 | 2023-04-12 | 142739-900 | 14-19-019-24W3 | 16-19-019-24W3 | Well | Pipeline Segment Connection Below Ground | Flowline |  | CANADIAN NATURAL RESOURCES LIMITED | Operating | Natural Gas |  |  | 0.82 | 0.82 | [8 empty] | 1750 |  |  |  |  | 0 | SHAPEFILE | N
PL-00013306 | Liebenthal #2 13-22 CS | Y | 283 | SK PS 00151035 | 2023-04-12 | 188789-001 | 14-24-019-25W3 | 14-24-019-25W3 | Well | Pipeline Segment Connection Below Ground | Flowline |  | CANADIAN NATURAL RESOURCES LIMITED | Operating | Natural Gas |  |  | 0.254 | 0.254 | [8 empty] | 1750 |  |  |  |  | 0 | SHAPEFILE | N
PL-00013295 | Horsham 01-18 CS | Y | 14 | SK PS 00150635 | 2023-04-12 | 150705-900 | 08-20-016-29W3 | 04-20-016-29W3 | Well | Pipeline Segment Connection Above Ground | Flowline |  | CANADIAN NATURAL RESOURCES LIMITED | Operating | Natural Gas |  |  | 1.217 | 1.217 | [8 empty] | 1750 | [5 empty] | SHAPEFILE | N
PL-00013293 | Alameda #2 | Y | 25 | SK PS 00150596 | 2023-04-12 | 240965-001 | 08-24-003-02W2 | 05-13-003-02W2 | Blind End | Blind End | Flowline |  | CANADIAN NATURAL RESOURCES LIMITED | Discontinued | Salt water |  |  | 1.965 | 1.965 | [8 empty] | 0 |  |  |  |  | 0.01 | SHAPEFILE | N
PL-00013306 | Liebenthal #2 13-22 CS | Y | 208 | SK PS 00150960 | 2023-04-12 | 185788-001 | 02-05-020-24W3 | 04-05-020-24W3 | Well | Pipeline Segment Connection Below Ground | Flowline |  | CANADIAN NATURAL RESOURCES LIMITED | Operating | Natural Gas |  |  | 0.828 | 0.828 | [8 empty] | 1750 |  |  |  |  | 0 | SHAPEFILE | N
PL-00013306 | Liebenthal #2 13-22 CS | Y | 370 | SK PS 00151122 | 2023-04-12 | 192534-001 | 14-06-020-24W3 | 06-06-020-24W3 | Well | Pipeline Segment Connection Below Ground | Flowline |  | CANADIAN NATURAL RESOURCES LIMITED | Operating | Natural Gas |  |  | 0.755 | 0.755 | [8 empty] | 1750 |  |  |  |  | 0 | SHAPEFILE | N
PL-00013306 | Liebenthal #2 13-22 CS | Y | 341 | SK PS 00151093 | 2023-04-12 | 189032-001 | 04-22-019-25W3 | 03-22-019-25W3 | Well | Pipeline Segment Connection Below Ground | Flowline |  | CANADIAN NATURAL RESOURCES LIMITED | Operating | Natural Gas |  |  | 0.099 | 0.099 | [8 empty] | 1750 |  |  |  |  | 0 | SHAPEFILE | N
PL-00013306 | Liebenthal #2 13-22 CS | Y | 11 | SK PS 00150763 | 2023-04-12 | 131895-001 | 08-06-019-25W3 | 16-06-019-25W3 | Well | Pipeline Segment Connection Above Ground | Flowline |  | CANADIAN NATURAL RESOURCES LIMITED | Operating | Natural Gas |  |  | 0.805 | 0.805 | [8 empty] | 1750 |  |  |  |  | 0 | SHAPEFILE | N
PL-00013306 | Liebenthal #2 13-22 CS | Y | 102 | SK PS 00150854 | 2023-04-12 | 149276-901 | 02-29-019-24W3 | 04-29-019-24W3 | Well | Pipeline Segment Connection Below Ground | Flowline |  | CANADIAN NATURAL RESOURCES LIMITED | Operating | Natural Gas |  |  | 0.947 | 0.947 | [8 empty] | 1750 |  |  |  |  | 0 | SHAPEFILE | N
PL-00013306 | Liebenthal #2 13-22 CS | Y | 252 | SK PS 00151004 | 2023-04-12 | 188746-002 | 07-02-019-25W3 | 07-02-019-25W3 | Well | Pipeline Segment Connection Below Ground | Flowline |  | CANADIAN NATURAL RESOURCES LIMITED | Operating | Natural Gas |  |  | 0.05 | 0.05 | [8 empty] | 1750 |  |  |  |  | 0 | SYSGEN | N
PL-00013293 | Alameda #2 | Y | 38 | SK PS 00150609 | 2023-04-12 | 240965-023 | 01-14-003-02W2 | 01-14-003-02W2 | Blind End | Blind End | Flowline |  | CANADIAN NATURAL RESOURCES LIMITED | Abandoned | Salt water |  |  | 0.142 | 0.142 | [8 empty] | 0 |  |  |  |  | 0.01 | SHAPEFILE | N
PL-00013294 | P4B Rollout | N | 4 | SK PS 00150619 | 2023-04-12 | 41/9-17-6-12W2 | 09-17-006-12W2 | 12-16-006-12W2 | Well | Pipeline Segment Connection Below Ground | Flowline | Weyburn Unit P4B Rollout, CO2 Emul | WHITECAP RESOURCES INC. | Operating | Oil Well Effluent |  | Fibreglass | 0.353 | 0.353 | 81.2 | 2.5 | 1 | STAR | 1000 |  | 4960.8 | 4960.8 | 4880 | 97.6 | 1.5 | Other | Other | 20 | SHAPEFILE | N
PL-00013295 | Horsham 01-18 CS | Y | 49 | SK PS 00150670 | 2023-04-12 | 150757-001 | 02-12-016-30W3 | 02-12-016-30W3 | Well | Pipeline Segment Connection Below Ground | Flowline |  | CANADIAN NATURAL RESOURCES LIMITED | Operating | Natural Gas |  |  | 0.117 | 0.117 | [8 empty] | 1750 | [5 empty] | SHAPEFILE | N
PL-00013306 | Liebenthal #2 13-22 CS | Y | 267 | SK PS 00151019 | 2023-04-12 | 188760-001 | 04-11-019-25W3 | 08-10-019-25W3 | Well | Pipeline Segment Connection Below Ground | Flowline |  | CANADIAN NATURAL RESOURCES LIMITED | Operating | Natural Gas |  |  | 0.554 | 0.554 | [8 empty] | 1750 |  |  |  |  | 0 | SHAPEFILE | N
PL-00013295 | Horsham 01-18 CS | Y | 100 | SK PS 00150721 | 2023-04-12 | 169443-001 | 10-13-016-30W3 | 09-13-016-30W3 | Well | Pipeline Segment Connection Below Ground | Flowline |  | CANADIAN NATURAL RESOURCES LIMITED | Operating | Natural Gas |  |  | 0.317 | 0.317 | [8 empty] | 1750 | [5 empty] | SHAPEFILE | N
PL-00013295 | Horsham 01-18 CS | Y | 72 | SK PS 00150693 | 2023-04-12 | 150858-001 | 09-25-015-30W3 | 01-01-016-30W3 | Well | Pipeline Segment Connection Above Ground | Flowline |  | CANADIAN NATURAL RESOURCES LIMITED | Operating | Natural Gas |  |  | 2.448 | 2.448 | [8 empty] | 1750 | [5 empty] | SHAPEFILE | N
PL-00013306 | Liebenthal #2 13-22 CS | Y | 263 | SK PS 00151015 | 2023-04-12 | 188756-001 | 08-03-019-25W3 | 01-03-019-25W3 | Well | Pipeline Segment Connection Below Ground | Flowline |  | CANADIAN NATURAL RESOURCES LIMITED | Operating | Natural Gas |  |  | 0.464 | 0.464 | [8 empty] | 1750 |  |  |  |  | 0 | SHAPEFILE | N
PL-00013306 | Liebenthal #2 13-22 CS | Y | 327 | SK PS 00151079 | 2023-04-12 | 188950-001 | 11-34-019-25W3 | 03-03-020-25W3 | Pipeline Segment Connection Above Ground | Pipeline Segment Connection Below Ground | Flowline |  | CANADIAN NATURAL RESOURCES LIMITED | Operating | Natural Gas |  |  | 0.827 | 0.827 | [8 empty] | 1750 |  |  |  |  | 0 | SHAPEFILE | N
PL-00013295 | Horsham 01-18 CS | Y | 103 | SK PS 00150724 | 2023-04-12 | 169445-002 | 09-19-016-29W3 | 09-19-016-29W3 | Well | Pipeline Segment Connection Below Ground | Flowline |  | CANADIAN NATURAL RESOURCES LIMITED | Operating | Natural Gas |  |  | 0.019 | 0.019 | [8 empty] | 1750 | [5 empty] | SYSGEN | N
PL-00013306 | Liebenthal #2 13-22 CS | Y | 395 | SK PS 00151147 | 2023-04-12 | 194833-001 | 16-19-019-25W3 | 16-19-019-25W3 | Well | Pipeline Segment Connection Below Ground | Flowline |  | CANADIAN NATURAL RESOURCES LIMITED | Operating | Natural Gas |  |  | 0.022 | 0.022 | [8 empty] | 1750 |  |  |  |  | 0 | SHAPEFILE | N
PL-00013306 | Liebenthal #2 13-22 CS | Y | 145 | SK PS 00150897 | 2023-04-12 | 178628-001 | 12-05-019-25W3 | 05-05-019-25W3 | Well | Pipeline Segment Connection Below Ground | Flowline |  | CANADIAN NATURAL RESOURCES LIMITED | Operating | Natural Gas |  |  | 0.353 | 0.353 | [8 empty] | 1750 |  |  |  |  | 0 | SHAPEFILE | N
PL-00013295 | Horsham 01-18 CS | Y | 12 | SK PS 00150633 | 2023-04-12 | 150691-001 | 02-25-016-30W3 | 01-25-016-30W3 | Well | Pipeline Segment Connection Below Ground | Flowline |  | CANADIAN NATURAL RESOURCES LIMITED | Operating | Natural Gas |  |  | 0.425 | 0.425 | [8 empty] | 1750 | [5 empty] | SHAPEFILE | N
PL-00013306 | Liebenthal #2 13-22 CS | Y | 112 | SK PS 00150864 | 2023-04-12 | 149280-902 | 02-19-019-24W3 | 03-19-019-24W3 | Well | Pipeline Segment Connection Below Ground | Flowline |  | CANADIAN NATURAL RESOURCES LIMITED | Operating | Natural Gas |  |  | 0.333 | 0.333 | [8 empty] | 1750 |  |  |  |  | 0 | SHAPEFILE | N
PL-00013306 | Liebenthal #2 13-22 CS | Y | 81 | SK PS 00150833 | 2023-04-12 | 142754-900 | 06-32-019-24W3 | 08-31-019-24W3 | Well | Pipeline Segment Connection Below Ground | Flowline |  | CANADIAN NATURAL RESOURCES LIMITED | Operating | Natural Gas |  |  | 0.873 | 0.873 | [8 empty] | 1750 |  |  |  |  | 0 | SHAPEFILE | N
PL-00013306 | Liebenthal #2 13-22 CS | Y | 346 | SK PS 00151098 | 2023-04-12 | 189038-905 | 01-34-019-25W3 | 03-34-019-25W3 | Well | Pipeline Segment Connection Above Ground | Flowline |  | CANADIAN NATURAL RESOURCES LIMITED | Operating | Natural Gas |  |  | 0.799 | 0.799 | [8 empty] | 1750 |  |  |  |  | 0 | SHAPEFILE | N
PL-00013306 | Liebenthal #2 13-22 CS | Y | 151 | SK PS 00150903 | 2023-04-12 | 178634-001 | 10-06-019-25W3 | 16-06-019-25W3 | Well | Pipeline Segment Connection Above Ground | Flowline |  | CANADIAN NATURAL RESOURCES LIMITED | Operating | Natural Gas |  |  | 0.528 | 0.528 | [8 empty] | 1750 |  |  |  |  | 0 | SHAPEFILE | N
PL-00013306 | Liebenthal #2 13-22 CS | Y | 295 | SK PS 00151047 | 2023-04-12 | 188801-001 | 01-14-019-25W3 | 11-14-019-25W3 | Well | Pipeline Segment Connection Below Ground | Flowline |  | CANADIAN NATURAL RESOURCES LIMITED | Operating | Natural Gas |  |  | 1.201 | 1.201 | [8 empty] | 1750 |  |  |  |  | 0 | SHAPEFILE | N
PL-00013294 | P4B Rollout | N | 13 | SK PS 00150747 | 2023-04-12 | 11-16-6-12W2 | 11-16-006-12W2 | 04-16-006-12W2 | Pipeline Segment Connection Below Ground | Pipeline Segment Connection Above Ground | Flowline | Weyburn Unit P4B Rollout, CO2 Emul | WHITECAP RESOURCES INC. | Operating | Oil Well Effluent |  | Fibreglass | 0.914 | 0.914 | 81.2 | 2.5 | 1 | STAR | 1000 |  | 4960.8 | 4960.8 | 4880 | 97.6 | 1.5 | Other | Other | 20 | SHAPEFILE | N
PL-00013306 | Liebenthal #2 13-22 CS | Y | 79 | SK PS 00150831 | 2023-04-12 | 142754-901 | 08-32-019-24W3 | 06-32-019-24W3 | Well | Pipeline Segment Connection Below Ground | Flowline |  | CANADIAN NATURAL RESOURCES LIMITED | Operating | Natural Gas |  |  | 0.805 | 0.805 | [8 empty] | 1750 |  |  |  |  | 0 | SHAPEFILE | N
PL-00013295 | Horsham 01-18 CS | Y | 98 | SK PS 00150719 | 2023-04-12 | 169441-001 | 15-01-016-30W3 | 15-01-016-30W3 | Well | Pipeline Segment Connection Below Ground | Flowline |  | CANADIAN NATURAL RESOURCES LIMITED | Operating | Natural Gas |  |  | 0.216 | 0.216 | [8 empty] | 1750 | [5 empty] | SHAPEFILE | N
PL-00013306 | Liebenthal #2 13-22 CS | Y | 221 | SK PS 00150973 | 2023-04-12 | 185800-001 | 10-01-019-25W3 | 14-01-019-25W3 | Blind End | Blind End | Flowline |  | CANADIAN NATURAL RESOURCES LIMITED | Abandoned | Natural Gas |  |  | 0.591 | 0.591 | [8 empty] | 0 |  |  |  |  | 0 | SHAPEFILE | N
PL-00013306 | Liebenthal #2 13-22 CS | Y | 418 | SK PS 00151170 | 2023-04-12 | 195710-001 | 14-02-020-25W3 | 11-02-020-25W3 | Well | Pipeline Segment Connection Below Ground | Flowline |  | CANADIAN NATURAL RESOURCES LIMITED | Operating | Natural Gas |  |  | 0.5 | 0.5 | [8 empty] | 1750 |  |  |  |  | 0 | SHAPEFILE | N
PL-00013295 | Horsham 01-18 CS | Y | 1 | SK PS 00150622 | 2023-04-12 | 150671-001 | 16-25-017-30W3 | 16-25-016-30W3 | Blind End | Blind End | Flowline |  | CANADIAN NATURAL RESOURCES LIMITED | Abandoned | Natural Gas |  |  | 9.991 | 9.991 | [8 empty] | 0 | [5 empty] | SHAPEFILE | N
PL-00013293 | Alameda #2 | Y | 14 | SK PS 00150585 | 2023-04-12 | 240965-014 | 03-14-003-02W2 | 11-14-003-02W2 | Pipeline Segment Connection Above Ground | Well | Flowline |  | CANADIAN NATURAL RESOURCES LIMITED | Operating | Salt water |  |  | 0.909 | 0.909 | [8 empty] | 13790 |  |  |  |  | 0.01 | SHAPEFILE | N
PL-00013306 | Liebenthal #2 13-22 CS | Y | 398 | SK PS 00151150 | 2023-04-12 | 195263-001 | 06-36-019-25W3 | 03-36-019-25W3 | Well | Pipeline Segment Connection Below Ground | Flowline |  | CANADIAN NATURAL RESOURCES LIMITED | Operating | Natural Gas |  |  | 0.396 | 0.396 | [8 empty] | 1750 |  |  |  |  | 0 | SHAPEFILE | N
PL-00013306 | Liebenthal #2 13-22 CS | Y | 235 | SK PS 00150987 | 2023-04-12 | 188726-001 | 14-27-019-25W3 | 06-27-019-25W3 | Blind End | Blind End | Flowline |  | CANADIAN NATURAL RESOURCES LIMITED | Abandoned | Natural Gas |  |  | 0.602 | 0.602 | [8 empty] | 0 |  |  |  |  | 0 | SHAPEFILE | N
PL-00013293 | Alameda #2 | Y | 36 | SK PS 00150607 | 2023-04-12 | 240965-003 | 11-13-003-02W2 | 08-24-003-02W2 | Blind End | Blind End | Flowline |  | CANADIAN NATURAL RESOURCES LIMITED | Abandoned | Salt water |  |  | 1.329 | 1.329 | [8 empty] | 0 |  |  |  |  | 0.01 | SHAPEFILE | N
PL-00013306 | Liebenthal #2 13-22 CS | Y | 251 | SK PS 00151003 | 2023-04-12 | 188746-001 | 06-01-019-25W3 | 11-01-019-25W3 | Well | Pipeline Segment Connection Below Ground | Flowline |  | CANADIAN NATURAL RESOURCES LIMITED | Operating | Natural Gas |  |  | 0.083 | 0.083 | [8 empty] | 1750 |  |  |  |  | 0 | SHAPEFILE | N
PL-00013306 | Liebenthal #2 13-22 CS | Y | 303 | SK PS 00151055 | 2023-04-12 | 188872-001 | 04-14-019-25W3 | 01-15-019-25W3 | Well | Pipeline Segment Connection Below Ground | Flowline |  | CANADIAN NATURAL RESOURCES LIMITED | Operating | Natural Gas |  |  | 0.674 | 0.674 | [8 empty] | 1750 |  |  |  |  | 0 | SHAPEFILE | N
PL-00013295 | Horsham 01-18 CS | Y | 80 | SK PS 00150701 | 2023-04-12 | 150932-001 | 16-35-015-29W3 | 09-35-015-29W3 | Well | Pipeline Segment Connection Below Ground | Flowline |  | CANADIAN NATURAL RESOURCES LIMITED | Operating | Natural Gas |  |  | 0.207 | 0.207 | [8 empty] | 1750 | [5 empty] | SHAPEFILE | N
PL-00013306 | Liebenthal #2 13-22 CS | Y | 74 | SK PS 00150826 | 2023-04-12 | 142751-903 | 16-28-019-24W3 | 14-28-019-24W3 | Well | Pipeline Segment Connection Below Ground | Flowline |  | CANADIAN NATURAL RESOURCES LIMITED | Operating | Natural Gas |  |  | 0.721 | 0.721 | [8 empty] | 1750 |  |  |  |  | 0 | SHAPEFILE | N
PL-00013306 | Liebenthal #2 13-22 CS | Y | 126 | SK PS 00150878 | 2023-04-12 | 149284-001 | 02-07-019-24W3 | 07-07-019-24W3 | Well | Pipeline Segment Connection Below Ground | Flowline |  | CANADIAN NATURAL RESOURCES LIMITED | Operating | Natural Gas |  |  | 0.398 | 0.398 | [8 empty] | 1750 |  |  |  |  | 0 | SHAPEFILE | N
PL-00013293 | Alameda #2 | Y | 3 | SK PS 00150574 | 2023-04-12 | 103067-001 | 05-13-003-02W2 | 03-14-003-02W2 | Injection/Disposal Facility | Pipeline Segment Connection Above Ground | Flowline |  | CANADIAN NATURAL RESOURCES LIMITED | Operating | Salt water |  |  | 1.376 | 1.376 | [8 empty] | 13790 |  |  |  |  | 0.01 | SHAPEFILE | N
PL-00013293 | Alameda #2 | Y | 43 | SK PS 00150614 | 2023-04-12 | 240968-114 | 01-13-003-02W2 | 11-12-003-02W2 | Blind End | Blind End | Flowline |  | CANADIAN NATURAL RESOURCES LIMITED | Abandoned | Salt water |  |  | 1.289 | 1.289 | [8 empty] | 0 |  |  |  |  | 0.01 | SHAPEFILE | N
PL-00013306 | Liebenthal #2 13-22 CS | Y | 75 | SK PS 00150827 | 2023-04-12 | 142753-001 | 06-31-019-24W3 | 14-31-019-24W3 | Well | Pipeline Segment Connection Above Ground | Flowline |  | CANADIAN NATURAL RESOURCES LIMITED | Operating | Natural Gas |  |  | 0.799 | 0.799 | [8 empty] | 1750 |  |  |  |  | 0 | SHAPEFILE | N
PL-00013306 | Liebenthal #2 13-22 CS | Y | 122 | SK PS 00150874 | 2023-04-12 | 149283-901 | 04-17-019-24W3 | 02-18-019-24W3 | Well | Pipeline Segment Connection Below Ground | Flowline |  | CANADIAN NATURAL RESOURCES LIMITED | Operating | Natural Gas |  |  | 0.774 | 0.774 | [8 empty] | 1750 |  |  |  |  | 0 | SHAPEFILE | N
PL-00013294 | P4B Rollout | N | 11 | SK PS 00150745 | 2023-04-12 | 21/11-17-6-12 | 11-17-006-12W2 | 12-16-006-12W2 | Well | Pipeline Segment Connection Below Ground | Flowline | Weyburn Unit P4B Rollout, CO2 Emul | WHITECAP RESOURCES INC. | Operating | Oil Well Effluent |  | Fibreglass | 1.239 | 1.239 | 81.2 | 2.5 | 1 | STAR | 1000 |  | 4960.8 | 4960.8 | 4880 | 97.6 | 1.5 | Other | Other | 20 | SHAPEFILE | N
PL-00013306 | Liebenthal #2 13-22 CS | Y | 200 | SK PS 00150952 | 2023-04-12 | 184895-001 | 14-35-019-25W3 | 14-35-019-25W3 | Well | Pipeline Segment Connection Below Ground | Flowline |  | CANADIAN NATURAL RESOURCES LIMITED | Operating | Natural Gas |  | Polyethylene | 0.04 | 0.04 | 73 | 10 | 1 | XX08 |  |  |  | 1750 | 1750 | 0 |  | Uncoated | Uncoated | 0 | SHAPEFILE | N
PL-00013295 | Horsham 01-18 CS | Y | 24 | SK PS 00150645 | 2023-04-12 | 150714-001 | 12-20-016-29W3 | 12-20-016-29W3 | Well | Pipeline Segment Connection Below Ground | Flowline |  | CANADIAN NATURAL RESOURCES LIMITED | Operating | Natural Gas |  |  | 0.101 | 0.101 | [8 empty] | 1750 | [5 empty] | SHAPEFILE | N
PL-00013293 | Alameda #2 | Y | 33 | SK PS 00150604 | 2023-04-12 | 240965-033 | 05-13-003-02W2 | 01-14-003-02W2 | Blind End | Blind End | Flowline |  | CANADIAN NATURAL RESOURCES LIMITED | Abandoned | Salt water |  |  | 0.645 | 0.645 | [8 empty] | 0 |  |  |  |  | 0.01 | SHAPEFILE | N
PL-00013295 | Horsham 01-18 CS | Y | 75 | SK PS 00150696 | 2023-04-12 | 150930-001 | 14-35-015-29W3 | 14-35-015-29W3 | Well | Pipeline Segment Connection Below Ground | Flowline |  | CANADIAN NATURAL RESOURCES LIMITED | Operating | Natural Gas |  |  | 0.148 | 0.148 | [8 empty] | 1750 | [5 empty] | SHAPEFILE | N
PL-00013295 | Horsham 01-18 CS | Y | 3 | SK PS 00150624 | 2023-04-12 | 148230-001 | 12-19-016-29W3 | 12-19-016-29W3 | Well | Pipeline Segment Connection Below Ground | Flowline |  | CANADIAN NATURAL RESOURCES LIMITED | Operating | Natural Gas |  |  | 0.117 | 0.117 | [8 empty] | 1750 | [5 empty] | SHAPEFILE | N
PL-00013305 | P4B Rollout CO2 Inj | N | 4 | SK PS 00150752 | 2023-04-12 | 16-17-6-12W2 | 16-17-006-12W2 | 16-17-006-12W2 | Pipeline Segment Connection Above Ground | Well | Flowline | Weyburn Unit P4B CO2 Inj | WHITECAP RESOURCES INC. | Operating | Miscellaneous Liquids | Carbon Dioxide - Liquid | Steel | 0.053 | 0.053 | 60.3 | 8.7 | 1 | Z245.1 | 359 | II | 74586.27 | 74586.27 | 16600 | 207.5 | 1.5 | Uncoated | Extruded Poly | 12.5 | SHAPEFILE | N
PL-00013306 | Liebenthal #2 13-22 CS | Y | 171 | SK PS 00150923 | 2023-04-12 | 178654-001 | 16-28-019-25W3 | 10-28-019-25W3 | Well | Pipeline Segment Connection Below Ground | Flowline |  | CANADIAN NATURAL RESOURCES LIMITED | Operating | Natural Gas |  | Polyethylene | 0.461 | 0.461 | 73 | 10 | 1 | XX08 |  |  | 0 | 1750 | 1750 | 0 |  | Uncoated | Uncoated | 0 | SHAPEFILE | N
PL-00013295 | Horsham 01-18 CS | Y | 25 | SK PS 00150646 | 2023-04-12 | 150716-001 | 06-20-016-29W3 | 03-20-016-29W3 | Well | Pipeline Segment Connection Below Ground | Flowline |  | CANADIAN NATURAL RESOURCES LIMITED | Operating | Natural Gas |  |  | 0.241 | 0.241 | [8 empty] | 1750 | [5 empty] | SHAPEFILE | N
PL-00013306 | Liebenthal #2 13-22 CS | Y | 408 | SK PS 00151160 | 2023-04-12 | 195404-001 | 10-34-019-25W3 | 14-34-019-25W3 | Well | Pipeline Segment Connection Above Ground | Flowline |  | CANADIAN NATURAL RESOURCES LIMITED | Operating | Natural Gas |  |  | 0.581 | 0.581 | [8 empty] | 1750 |  |  |  |  | 0 | SHAPEFILE | N
PL-00013293 | Alameda #2 | Y | 35 | SK PS 00150606 | 2023-04-12 | 240965-002 | 05-13-003-02W2 | 11-13-003-02W2 | Blind End | Blind End | Flowline |  | CANADIAN NATURAL RESOURCES LIMITED | Abandoned | Salt water |  |  | 0.619 | 0.619 | [8 empty] | 0 |  |  |  |  | 0.01 | SHAPEFILE | N
PL-00013295 | Horsham 01-18 CS | Y | 89 | SK PS 00150710 | 2023-04-12 | 150941-001 | 12-31-015-28W3 | 05-31-015-28W3 | Well | Pipeline Segment Connection Below Ground | Flowline |  | CANADIAN NATURAL RESOURCES LIMITED | Operating | Natural Gas |  |  | 0.29 | 0.29 | [8 empty] | 1750 | [5 empty] | SHAPEFILE | N
PL-00013306 | Liebenthal #2 13-22 CS | Y | 50 | SK PS 00150802 | 2023-04-12 | 142739-001 | 16-21-019-24W3 | 14-20-019-24W3 | Well | Pipeline Segment Connection Below Ground | Flowline |  | CANADIAN NATURAL RESOURCES LIMITED | Operating | Natural Gas |  |  | 2.502 | 2.502 | [8 empty] | 1750 |  |  |  |  | 0 | SHAPEFILE | N
PL-00013293 | Alameda #2 | Y | 44 | SK PS 00150615 | 2023-04-12 | 240968-104 | 03-14-003-02W2 | 01-15-003-02W2 | Blind End | Blind End | Flowline |  | CANADIAN NATURAL RESOURCES LIMITED | Abandoned | Salt water |  |  | 0.823 | 0.823 | [8 empty] | 0 |  |  |  |  | 0.01 | SHAPEFILE | N
PL-00013306 | Liebenthal #2 13-22 CS | Y | 273 | SK PS 00151025 | 2023-04-12 | 188779-001 | 15-26-019-25W3 | 15-26-019-25W3 | Well | Pipeline Segment Connection Below Ground | Flowline |  | CANADIAN NATURAL RESOURCES LIMITED | Operating | Natural Gas |  |  | 0.35 | 0.35 | [8 empty] | 1750 |  |  |  |  | 0 | SHAPEFILE | N
PL-00013306 | Liebenthal #2 13-22 CS | Y | 433 | SK PS 00151185 | 2023-04-12 | 246883-001 | 01-03-020-25W3 | 03-03-020-25W3 | Well | Pipeline Segment Connection Above Ground | Flowline |  | CANADIAN NATURAL RESOURCES LIMITED | Operating | Natural Gas |  |  | 0.759 | 0.759 | [8 empty] | 1750 |  |  |  |  | 0 | SHAPEFILE | N
PL-00013306 | Liebenthal #2 13-22 CS | Y | 148 | SK PS 00150900 | 2023-04-12 | 178631-001 | 02-06-019-25W3 | 04-06-019-25W3 | Well | Pipeline Segment Connection Below Ground | Flowline |  | CANADIAN NATURAL RESOURCES LIMITED | Operating | Natural Gas |  |  | 0.92 | 0.92 | [8 empty] | 1750 |  |  |  |  | 0 | SHAPEFILE | N
PL-00013306 | Liebenthal #2 13-22 CS | Y | 380 | SK PS 00151132 | 2023-04-12 | 194809-001 | 08-09-019-25W3 | 08-09-019-25W3 | Well | Pipeline Segment Connection Below Ground | Flowline |  | CANADIAN NATURAL RESOURCES LIMITED | Operating | Natural Gas |  |  | 0.239 | 0.239 | [8 empty] | 1750 |  |  |  |  | 0 | SHAPEFILE | N
PL-00013306 | Liebenthal #2 13-22 CS | Y | 29 | SK PS 00150781 | 2023-04-12 | 142721-001 | 14-06-019-25W3 | 16-06-019-25W3 | Well | Pipeline Segment Connection Below Ground | Flowline |  | CANADIAN NATURAL RESOURCES LIMITED | Operating | Natural Gas |  |  | 0.823 | 0.823 | [8 empty] | 1750 |  |  |  |  | 0 | SHAPEFILE | N
PL-00013306 | Liebenthal #2 13-22 CS | Y | 98 | SK PS 00150850 | 2023-04-12 | 149274-001 | 08-30-019-24W3 | 06-30-019-24W3 | Well | Pipeline Segment Connection Above Ground | Flowline |  | CANADIAN NATURAL RESOURCES LIMITED | Operating | Natural Gas |  |  | 0.817 | 0.817 | [8 empty] | 1750 |  |  |  |  | 0 | SHAPEFILE | N
PL-00013305 | P4B Rollout CO2 Inj | N | 2 | SK PS 00150750 | 2023-04-12 | 16-17-6-12W2 | 12-16-006-12W2 | 16-17-006-12W2 | Pipeline Segment Connection Above Ground | Pipeline Segment Connection Above Ground | Flowline | Weyburn Unit P4B CO2 Inj | WHITECAP RESOURCES INC. | Operating | Miscellaneous Liquids | Carbon Dioxide - Liquid | Steel | 0.627 | 0.627 | 88.9 | 4.8 | 1 | Z245.1 | 359 | II | 27912.35 | 27912.35 | 16600 | 207.5 | 1.5 | Uncoated | Extruded Poly | 12.5 | SHAPEFILE | N
PL-00013306 | Liebenthal #2 13-22 CS | Y | 12 | SK PS 00150764 | 2023-04-12 | 131895-902 | 16-07-019-25W3 | 08-18-019-25W3 | Well | Pipeline Segment Connection Above Ground | Flowline |  | CANADIAN NATURAL RESOURCES LIMITED | Operating | Natural Gas |  |  | 0.819 | 0.819 | [8 empty] | 1750 |  |  |  |  | 0 | SHAPEFILE | N
PL-00013306 | Liebenthal #2 13-22 CS | Y | 393 | SK PS 00151145 | 2023-04-12 | 194831-001 | 14-18-019-25W3 | 14-18-019-25W3 | Well | Pipeline Segment Connection Below Ground | Flowline |  | CANADIAN NATURAL RESOURCES LIMITED | Operating | Natural Gas |  |  | 0.062 | 0.062 | [8 empty] | 1750 |  |  |  |  | 0 | SHAPEFILE | N
PL-00013295 | Horsham 01-18 CS | Y | 57 | SK PS 00150678 | 2023-04-12 | 150763-001 | 14-06-016-29W3 | 16-06-016-29W3 | Well | Pipeline Segment Connection Below Ground | Flowline |  | CANADIAN NATURAL RESOURCES LIMITED | Operating | Natural Gas |  |  | 0.898 | 0.898 | [8 empty] | 1750 | [5 empty] | SHAPEFILE | N
PL-00013306 | Liebenthal #2 13-22 CS | Y | 373 | SK PS 00151125 | 2023-04-12 | 192552-001 | 08-04-019-25W3 | 08-04-019-25W3 | Well | Pipeline Segment Connection Below Ground | Flowline |  | CANADIAN NATURAL RESOURCES LIMITED | Operating | Natural Gas |  |  | 0.296 | 0.296 | [8 empty] | 1750 |  |  |  |  | 0 | SHAPEFILE | N
PL-00013295 | Horsham 01-18 CS | Y | 104 | SK PS 00150725 | 2023-04-12 | 169450-001 | 10-25-016-30W3 | 09-25-016-30W3 | Blind End | Blind End | Flowline |  | CANADIAN NATURAL RESOURCES LIMITED | Abandoned | Natural Gas |  |  | 0.254 | 0.254 | [8 empty] | 0 | [5 empty] | SHAPEFILE | N
PL-00013293 | Alameda #2 | Y | 28 | SK PS 00150599 | 2023-04-12 | 240965-004 | 08-24-003-02W2 | 01-24-003-02W2 | Blind End | Blind End | Flowline |  | CANADIAN NATURAL RESOURCES LIMITED | Discontinued | Salt water |  |  | 0.328 | 0.328 | [8 empty] | 0 |  |  |  |  | 0.01 | SHAPEFILE | N
PL-00013294 | P4B Rollout | N | 2 | SK PS 00150617 | 2023-04-12 | 12-16-6-12W2 | 12-16-006-12W2 | 11-16-006-12W2 | Pipeline Segment Connection Below Ground | Pipeline Segment Connection Below Ground | Flowline | Weyburn Unit P4B Rollout, CO2 Emul | WHITECAP RESOURCES INC. | Operating | Oil Well Effluent |  | Steel | 0.264 | 0.264 | 88.9 | 3.2 | 1 | Z245.1 | 359 | II | 18608.23 | 18608.23 | 4880 | 97.6 | 1.5 | High Density Polyethylene (HDPE) | Extruded Poly | 20 | SHAPEFILE | N
PL-00013306 | Liebenthal #2 13-22 CS | Y | 237 | SK PS 00150989 | 2023-04-12 | 188734-001 | 04-15-019-25W3 | 03-15-019-25W3 | Well | Pipeline Segment Connection Below Ground | Flowline |  | CANADIAN NATURAL RESOURCES LIMITED | Operating | Natural Gas |  |  | 0.061 | 0.061 | [8 empty] | 1750 |  |  |  |  | 0 | SHAPEFILE | N
PL-00013306 | Liebenthal #2 13-22 CS | Y | 101 | SK PS 00150853 | 2023-04-12 | 149276-001 | 02-30-019-24W3 | 03-30-019-24W3 | Well | Pipeline Segment Connection Below Ground | Flowline |  | CANADIAN NATURAL RESOURCES LIMITED | Operating | Natural Gas |  |  | 0.448 | 0.448 | [8 empty] | 1750 |  |  |  |  | 0 | SHAPEFILE | N
PL-00013306 | Liebenthal #2 13-22 CS | Y | 115 | SK PS 00150867 | 2023-04-12 | 149282-901 | 10-18-019-24W3 | 11-18-019-24W3 | Pipeline Segment Connection Below Ground | Pipeline Segment Connection Below Ground | Flowline |  | CANADIAN NATURAL RESOURCES LIMITED | Operating | Natural Gas |  |  | 0.312 | 0.312 | [8 empty] | 1750 |  |  |  |  | 0 | SHAPEFILE | N
PL-00013306 | Liebenthal #2 13-22 CS | Y | 155 | SK PS 00150907 | 2023-04-12 | 178638-001 | 04-07-019-25W3 | 02-07-019-25W3 | Blind End | Blind End | Flowline |  | CANADIAN NATURAL RESOURCES LIMITED | Abandoned | Natural Gas |  |  | 0.738 | 0.738 | [8 empty] | 0 |  |  |  |  | 0 | SHAPEFILE | N
PL-00013293 | Alameda #2 | Y | 42 | SK PS 00150613 | 2023-04-12 | 240968-059 | 11-30-003-01W2 | 15-25-003-02W2 | Blind End | Blind End | Flowline |  | CANADIAN NATURAL RESOURCES LIMITED | Abandoned | Salt water |  |  | 1.413 | 1.413 | [8 empty] | 0 |  |  |  |  | 0.01 | SHAPEFILE | N
PL-00013306 | Liebenthal #2 13-22 CS | Y | 376 | SK PS 00151128 | 2023-04-12 | 193404-001 | 16-04-019-25W3 | 16-04-019-25W3 | Well | Pipeline Segment Connection Below Ground | Flowline |  | CANADIAN NATURAL RESOURCES LIMITED | Operating | Natural Gas |  |  | 0.289 | 0.289 | [8 empty] | 1750 |  |  |  |  | 0 | SHAPEFILE | N
PL-00013295 | Horsham 01-18 CS | Y | 68 | SK PS 00150689 | 2023-04-12 | 150786-001 | 01-17-016-29W3 | 01-17-016-29W3 | Well | Pipeline Segment Connection Below Ground | Flowline |  | CANADIAN NATURAL RESOURCES LIMITED | Operating | Natural Gas |  |  | 0.152 | 0.152 | [8 empty] | 1750 | [5 empty] | SHAPEFILE | N
PL-00013306 | Liebenthal #2 13-22 CS | Y | 319 | SK PS 00151071 | 2023-04-12 | 188922-001 | 10-23-019-25W3 | 15-23-019-25W3 | Well | Pipeline Segment Connection Below Ground | Flowline |  | CANADIAN NATURAL RESOURCES LIMITED | Operating | Natural Gas |  |  | 0.221 | 0.221 | [8 empty] | 1750 |  |  |  |  | 0 | SHAPEFILE | N
PL-00013306 | Liebenthal #2 13-22 CS | Y | 213 | SK PS 00150965 | 2023-04-12 | 185793-001 | 04-07-020-24W3 | 12-06-020-24W3 | Well | Pipeline Segment Connection Below Ground | Flowline |  | CANADIAN NATURAL RESOURCES LIMITED | Operating | Natural Gas |  |  | 0.719 | 0.719 | [8 empty] | 1750 |  |  |  |  | 0 | SHAPEFILE | N
PL-00013295 | Horsham 01-18 CS | Y | 29 | SK PS 00150650 | 2023-04-12 | 150720-001 | 16-17-016-29W3 | 06-17-016-29W3 | Well | Pipeline Segment Connection Above Ground | Flowline |  | CANADIAN NATURAL RESOURCES LIMITED | Operating | Natural Gas |  |  | 1.291 | 1.291 | [8 empty] | 1750 | [5 empty] | SHAPEFILE | N
PL-00013306 | Liebenthal #2 13-22 CS | Y | 192 | SK PS 00150944 | 2023-04-12 | 178673-001 | 01-20-019-25W3 | 08-20-019-25W3 | Well | Pipeline Segment Connection Below Ground | Flowline |  | CANADIAN NATURAL RESOURCES LIMITED | Operating | Natural Gas |  |  | 0.462 | 0.462 | [8 empty] | 1750 |  |  |  |  | 0 | SHAPEFILE | N
PL-00013306 | Liebenthal #2 13-22 CS | Y | 299 | SK PS 00151051 | 2023-04-12 | 188805-001 | 06-25-019-25W3 | 06-25-019-25W3 | Well | Pipeline Segment Connection Below Ground | Flowline |  | CANADIAN NATURAL RESOURCES LIMITED | Operating | Natural Gas |  |  | 0.189 | 0.189 | [8 empty] | 1750 |  |  |  |  | 0 | SHAPEFILE | N
PL-00013295 | Horsham 01-18 CS | Y | 22 | SK PS 00150643 | 2023-04-12 | 150712-001 | 16-20-016-29W3 | 09-20-016-29W3 | Well | Pipeline Segment Connection Below Ground | Flowline |  | CANADIAN NATURAL RESOURCES LIMITED | Operating | Natural Gas |  |  | 0.48 | 0.48 | [8 empty] | 1750 | [5 empty] | SHAPEFILE | N
PL-00013306 | Liebenthal #2 13-22 CS | Y | 432 | SK PS 00151184 | 2023-04-12 | 246882-001 | 01-02-020-25W3 | 04-02-020-25W3 | Well | Pipeline Segment Connection Above Ground | Flowline |  | CANADIAN NATURAL RESOURCES LIMITED | Operating | Natural Gas |  |  | 0.953 | 0.953 | [8 empty] | 1750 |  |  |  |  | 0 | SHAPEFILE | N
PL-00013306 | Liebenthal #2 13-22 CS | Y | 331 | SK PS 00151083 | 2023-04-12 | 189027-901 | 04-24-019-25W3 | 01-24-019-25W3 | Well | Pipeline Segment Connection Above Ground | Flowline |  | CANADIAN NATURAL RESOURCES LIMITED | Operating | Natural Gas |  |  | 0.858 | 0.858 | [8 empty] | 1750 |  |  |  |  | 0 | SHAPEFILE | N
PL-00013306 | Liebenthal #2 13-22 CS | Y | 236 | SK PS 00150988 | 2023-04-12 | 188727-001 | 06-27-019-25W3 | 03-27-019-25W3 | Well | Pipeline Segment Connection Below Ground | Flowline |  | CANADIAN NATURAL RESOURCES LIMITED | Operating | Natural Gas |  |  | 0.367 | 0.367 | [8 empty] | 1750 |  |  |  |  | 0 | SHAPEFILE | N
PL-00013300 | 12-27-6-7 to 16-30-6-7 | Y | 1 | SK PS 00150735 | 2023-04-12 | Group | 12-27-006-07W2 | 16-30-006-07W2 | Pipeline Segment Connection Above Ground | Pipeline Segment Connection Above Ground | Flowline | 12-27-6-7 to 16-30-6-7 | MIDALE PETROLEUMS LTD. | Operating | Oil Well Effluent |  |  | 3.444 | 3.444 | [8 empty] | 4000 | [5 empty] | SYSGEN | N
PL-00013306 | Liebenthal #2 13-22 CS | Y | 15 | SK PS 00150767 | 2023-04-12 | 142708-902 | 14-19-019-25W3 | 13-22-019-25W3 | Pipeline Segment Connection Above Ground | Compressor Station | Flowline |  | CANADIAN NATURAL RESOURCES LIMITED | Operating | Natural Gas |  | Steel | 4.286 | 4.286 | 219.1 | 3.9 | 1 | Z245.1 | 290 |  | 0 | 1750 | 1750 | 0 |  | Uncoated |  | 0 | SHAPEFILE | N
PL-00013295 | Horsham 01-18 CS | Y | 34 | SK PS 00150655 | 2023-04-12 | 150738-001 | 01-13-016-30W3 | 01-13-016-30W3 | Well | Pipeline Segment Connection Below Ground | Flowline |  | CANADIAN NATURAL RESOURCES LIMITED | Operating | Natural Gas |  |  | 0.117 | 0.117 | [8 empty] | 1750 | [5 empty] | SHAPEFILE | N
PL-00013306 | Liebenthal #2 13-22 CS | Y | 207 | SK PS 00150959 | 2023-04-12 | 185787-001 | 04-05-020-24W3 | 02-06-020-24W3 | Well | Pipeline Segment Connection Below Ground | Flowline |  | CANADIAN NATURAL RESOURCES LIMITED | Operating | Natural Gas |  |  | 0.747 | 0.747 | [8 empty] | 1750 |  |  |  |  | 0 | SHAPEFILE | N
PL-00013305 | P4B Rollout CO2 Inj | N | 3 | SK PS 00150751 | 2023-04-12 | 16-17-6-12W2 | 16-17-006-12W2 | 16-17-006-12W2 | Pipeline Segment Connection Above Ground | Well | Flowline | Weyburn Unit P4B CO2 Inj | WHITECAP RESOURCES INC. | Operating | Miscellaneous Liquids | Carbon Dioxide - Liquid | Steel | 0.041 | 0.041 | 60.3 | 8.7 | 1 | Z245.1 | 359 | II | 74586.27 | 74586.27 | 16600 | 207.5 | 1.5 | Uncoated | Extruded Poly | 12.5 | SHAPEFILE | N
PL-00013306 | Liebenthal #2 13-22 CS | Y | 217 | SK PS 00150969 | 2023-04-12 | 185796-001 | 08-12-019-25W3 | 10-12-019-25W3 | Well | Pipeline Segment Connection Below Ground | Flowline |  | CANADIAN NATURAL RESOURCES LIMITED | Operating | Natural Gas |  |  | 0.443 | 0.443 | [8 empty] | 1750 |  |  |  |  | 0 | SHAPEFILE | N
PL-00013293 | Alameda #2 | Y | 2 | SK PS 00150573 | 2023-04-12 | 103025-001 | 03-14-003-02W2 | 01-14-003-02W2 | Pipeline Segment Connection Above Ground | Well | Flowline |  | CANADIAN NATURAL RESOURCES LIMITED | Operating | Salt water |  |  | 0.858 | 0.858 | [8 empty] | 13790 |  |  |  |  | 0.01 | SHAPEFILE | N
PL-00013293 | Alameda #2 | Y | 21 | SK PS 00150592 | 2023-04-12 | 240965-029 | 01-24-003-02W2 | 09-13-003-02W2 | Blind End | Blind End | Flowline |  | CANADIAN NATURAL RESOURCES LIMITED | Discontinued | Salt water |  |  | 0.803 | 0.803 | [8 empty] | 0 |  |  |  |  | 0.01 | SHAPEFILE | N
PL-00013306 | Liebenthal #2 13-22 CS | Y | 204 | SK PS 00150956 | 2023-04-12 | 184984-001 | 16-04-020-25W3 | 08-04-020-25W3 | Well | Pipeline Segment Connection Below Ground | Flowline |  | CANADIAN NATURAL RESOURCES LIMITED | Operating | Natural Gas |  |  | 0.914 | 0.914 | [8 empty] | 1750 |  |  |  |  | 0 | SHAPEFILE | N
PL-00013306 | Liebenthal #2 13-22 CS | Y | 17 | SK PS 00150769 | 2023-04-12 | 142712-001 | 06-36-019-26W3 | 14-24-019-26W3 | Blind End | Blind End | Flowline |  | CANADIAN NATURAL RESOURCES LIMITED | Abandoned | Natural Gas |  |  | 2.448 | 2.448 | [8 empty] | 0 |  |  |  |  | 0 | SHAPEFILE | N
PL-00013306 | Liebenthal #2 13-22 CS | Y | 118 | SK PS 00150870 | 2023-04-12 | 149283-903 | 04-07-019-24W3 | 04-06-019-24W3 | Blind End | Blind End | Flowline |  | CANADIAN NATURAL RESOURCES LIMITED | Abandoned | Natural Gas |  |  | 1.561 | 1.561 | [8 empty] | 0 |  |  |  |  | 0 | SHAPEFILE | N
PL-00013306 | Liebenthal #2 13-22 CS | Y | 404 | SK PS 00151156 | 2023-04-12 | 195396-001 | 10-33-019-25W3 | 08-33-019-25W3 | Well | Pipeline Segment Connection Below Ground | Flowline |  | CANADIAN NATURAL RESOURCES LIMITED | Operating | Natural Gas |  |  | 0.692 | 0.692 | [8 empty] | 1750 |  |  |  |  | 0 | SHAPEFILE | N
PL-00013306 | Liebenthal #2 13-22 CS | Y | 42 | SK PS 00150794 | 2023-04-12 | 142737-001 | 08-19-019-24W3 | 06-19-019-24W3 | Well | Pipeline Segment Connection Above Ground | Flowline |  | CANADIAN NATURAL RESOURCES LIMITED | Operating | Natural Gas |  |  | 0.811 | 0.811 | [8 empty] | 1750 |  |  |  |  | 0 | SHAPEFILE | N
PL-00013293 | Alameda #2 | Y | 23 | SK PS 00150594 | 2023-04-12 | 240965-017 | 08-24-003-02W2 | 11-30-003-01W2 | Blind End | Blind End | Flowline |  | CANADIAN NATURAL RESOURCES LIMITED | Discontinued | Salt water |  |  | 2.685 | 2.685 | [8 empty] | 0 |  |  |  |  | 0.01 | SHAPEFILE | N
PL-00013306 | Liebenthal #2 13-22 CS | Y | 216 | SK PS 00150968 | 2023-04-12 | 185795-001 | 10-12-019-25W3 | 16-12-019-25W3 | Well | Pipeline Segment Connection Below Ground | Flowline |  | CANADIAN NATURAL RESOURCES LIMITED | Operating | Natural Gas |  |  | 0.663 | 0.663 | [8 empty] | 1750 |  |  |  |  | 0 | SHAPEFILE | N
PL-00013306 | Liebenthal #2 13-22 CS | Y | 362 | SK PS 00151114 | 2023-04-12 | 192525-001 | 01-32-019-24W3 | 03-32-019-24W3 | Well | Pipeline Segment Connection Below Ground | Flowline |  | CANADIAN NATURAL RESOURCES LIMITED | Operating | Natural Gas |  |  | 0.783 | 0.783 | [8 empty] | 1750 |  |  |  |  | 0 | SYSGEN | N
PL-00013306 | Liebenthal #2 13-22 CS | Y | 277 | SK PS 00151029 | 2023-04-12 | 188783-001 | 06-26-019-25W3 | 04-26-019-25W3 | Well | Pipeline Segment Connection Below Ground | Flowline |  | CANADIAN NATURAL RESOURCES LIMITED | Operating | Natural Gas |  |  | 0.515 | 0.515 | [8 empty] | 1750 |  |  |  |  | 0 | SHAPEFILE | N
PL-00013306 | Liebenthal #2 13-22 CS | Y | 312 | SK PS 00151064 | 2023-04-12 | 188912-001 | 01-04-019-25W3 | 01-09-019-25W3 | Well | Pipeline Segment Connection Below Ground | Flowline |  | CANADIAN NATURAL RESOURCES LIMITED | Operating | Natural Gas |  |  | 1.606 | 1.606 | [8 empty] | 1750 |  |  |  |  | 0 | SHAPEFILE | N
PL-00013306 | Liebenthal #2 13-22 CS | Y | 280 | SK PS 00151032 | 2023-04-12 | 188786-001 | 10-25-019-25W3 | 06-25-019-25W3 | Well | Pipeline Segment Connection Below Ground | Flowline |  | CANADIAN NATURAL RESOURCES LIMITED | Operating | Natural Gas |  |  | 0.649 | 0.649 | [8 empty] | 1750 |  |  |  |  | 0 | SHAPEFILE | N
PL-00013295 | Horsham 01-18 CS | Y | 87 | SK PS 00150708 | 2023-04-12 | 150939-001 | 08-36-015-29W3 | 08-36-015-29W3 | Well | Pipeline Segment Connection Below Ground | Flowline |  | CANADIAN NATURAL RESOURCES LIMITED | Operating | Natural Gas |  |  | 0.198 | 0.198 | [8 empty] | 1750 | [5 empty] | SHAPEFILE | N
PL-00013306 | Liebenthal #2 13-22 CS | Y | 306 | SK PS 00151058 | 2023-04-12 | 188875-001 | 14-15-019-25W3 | 14-15-019-25W3 | Well | Pipeline Segment Connection Below Ground | Flowline |  | CANADIAN NATURAL RESOURCES LIMITED | Operating | Natural Gas |  |  | 0.2 | 0.2 | [8 empty] | 1750 |  |  |  |  | 0 | SHAPEFILE | N
PL-00013295 | Horsham 01-18 CS | Y | 6 | SK PS 00150627 | 2023-04-12 | 150673-001 | 06-31-016-29W3 | 16-25-016-30W3 | Well | Pipeline Segment Connection Above Ground | Flowline |  | CANADIAN NATURAL RESOURCES LIMITED | Operating | Natural Gas |  |  | 1.13 | 1.13 | [8 empty] | 1750 | [5 empty] | SHAPEFILE | N
PL-00013306 | Liebenthal #2 13-22 CS | Y | 233 | SK PS 00150985 | 2023-04-12 | 188507-001 | 06-23-019-25W3 | 03-23-019-25W3 | Well | Pipeline Segment Connection Below Ground | Flowline |  | CANADIAN NATURAL RESOURCES LIMITED | Operating | Natural Gas |  |  | 0.375 | 0.375 | [8 empty] | 1750 |  |  |  |  | 0 | SHAPEFILE | N
PL-00013299 | 4-27-6-7 to 12-27-6-7 | Y | 2 | SK PS 00150734 | 2023-04-12 | Test | 04-27-006-07W2 | 12-27-006-07W2 | Pipeline Segment Connection Above Ground | Pipeline Segment Connection Above Ground | Flowline | 4-27-6-7 to 12-27-6-7 | MIDALE PETROLEUMS LTD. | Operating | Oil Well Effluent |  |  | 0.762 | 0.762 | [8 empty] | 4000 | [5 empty] | SYSGEN | N
PL-00013295 | Horsham 01-18 CS | Y | 105 | SK PS 00150726 | 2023-04-12 | 173765-001 | 16-06-016-29W3 | 16-06-016-29W3 | Well | Pipeline Segment Connection Below Ground | Flowline |  | CANADIAN NATURAL RESOURCES LIMITED | Operating | Natural Gas |  |  | 0.067 | 0.067 | [8 empty] | 1750 | [5 empty] | SHAPEFILE | N
PL-00013295 | Horsham 01-18 CS | Y | 47 | SK PS 00150668 | 2023-04-12 | 150754-002 | 16-07-016-29W3 | 16-07-016-29W3 | Well | Pipeline Segment Connection Below Ground | Flowline |  | CANADIAN NATURAL RESOURCES LIMITED | Operating | Natural Gas |  |  | 0.302 | 0.302 | [8 empty] | 1750 | [5 empty] | SYSGEN | N
PL-00013306 | Liebenthal #2 13-22 CS | Y | 44 | SK PS 00150796 | 2023-04-12 | 142738-901 | 16-17-019-24W3 | 14-17-019-24W3 | Blind End | Pipeline Segment Connection Below Ground | Flowline |  | CANADIAN NATURAL RESOURCES LIMITED | Abandoned | Natural Gas |  | Steel | 0.847 | 0.847 | 60.3 | 2.8 | 1 | Z245.1 | 290 | I | 0 | 1750 | 1750 | 0 |  | Uncoated |  | 0 | SHAPEFILE | N
PL-00013293 | Alameda #2 | Y | 22 | SK PS 00150593 | 2023-04-12 | 240965-015 | 08-24-003-02W2 | 11-24-003-02W2 | Blind End | Blind End | Flowline |  | CANADIAN NATURAL RESOURCES LIMITED | Discontinued | Salt water |  |  | 0.943 | 0.943 | [8 empty] | 0 |  |  |  |  | 0.01 | SHAPEFILE | N
PL-00013306 | Liebenthal #2 13-22 CS | Y | 54 | SK PS 00150806 | 2023-04-12 | 142742-001 | 16-09-019-24W3 | 14-09-019-24W3 | Well | Pipeline Segment Connection Below Ground | Flowline |  | CANADIAN NATURAL RESOURCES LIMITED | Operating | Natural Gas |  |  | 0.776 | 0.776 | [8 empty] | 1750 |  |  |  |  | 0 | SHAPEFILE | N
PL-00013302 | 16-30-6-7 to 8-30-6-7 | Y | 1 | SK PS 00150739 | 2023-04-12 | Group | 16-30-006-07W2 | 08-30-006-07W2 | Pipeline Segment Connection Above Ground | Pipeline Segment Connection Above Ground | Flowline | 16-30-6-7 to 8-30-6-7 | MIDALE PETROLEUMS LTD. | Operating | Oil Well Effluent |  |  | 0.885 | 54.628 | [8 empty] | 4000 | [5 empty] | SYSGEN | N
PL-00013306 | Liebenthal #2 13-22 CS | Y | 316 | SK PS 00151068 | 2023-04-12 | 188917-001 | 14-08-019-25W3 | 06-08-019-25W3 | Well | Pipeline Segment Connection Below Ground | Flowline |  | CANADIAN NATURAL RESOURCES LIMITED | Operating | Natural Gas |  |  | 0.609 | 0.609 | [8 empty] | 1750 |  |  |  |  | 0 | SHAPEFILE | N
PL-00013306 | Liebenthal #2 13-22 CS | Y | 144 | SK PS 00150896 | 2023-04-12 | 149296-900 | 04-05-019-24W3 | 02-06-019-24W3 | Blind End | Blind End | Flowline |  | CANADIAN NATURAL RESOURCES LIMITED | Abandoned | Natural Gas |  |  | 0.748 | 0.748 | [8 empty] | 0 |  |  |  |  | 0 | SHAPEFILE | N
PL-00013306 | Liebenthal #2 13-22 CS | Y | 354 | SK PS 00151106 | 2023-04-12 | 192518-001 | 12-31-019-24W3 | 10-31-019-24W3 | Well | Pipeline Segment Connection Below Ground | Flowline |  | CANADIAN NATURAL RESOURCES LIMITED | Operating | Natural Gas |  |  | 0.832 | 0.832 | [8 empty] | 1750 |  |  |  |  | 0 | SHAPEFILE | N
PL-00013306 | Liebenthal #2 13-22 CS | Y | 250 | SK PS 00151002 | 2023-04-12 | 188745-001 | 01-01-019-25W3 | 11-01-019-25W3 | Well | Pipeline Segment Connection Below Ground | Flowline |  | CANADIAN NATURAL RESOURCES LIMITED | Operating | Natural Gas |  |  | 1.109 | 1.109 | [8 empty] | 1750 |  |  |  |  | 0 | SHAPEFILE | N
PL-00013306 | Liebenthal #2 13-22 CS | Y | 163 | SK PS 00150915 | 2023-04-12 | 178646-001 | 04-28-019-25W3 | 01-29-019-25W3 | Well | Pipeline Segment Connection Below Ground | Flowline |  | CANADIAN NATURAL RESOURCES LIMITED | Operating | Natural Gas |  | Polyethylene | 0.439 | 0.439 | 73 | 10 | 1 | XX08 |  |  | 0 | 1750 | 1750 | 0 |  | Uncoated | Uncoated | 0 | SHAPEFILE | N
PL-00013306 | Liebenthal #2 13-22 CS | Y | 278 | SK PS 00151030 | 2023-04-12 | 188784-001 | 04-26-019-25W3 | 14-23-019-25W3 | Well | Pipeline Segment Connection Above Ground | Flowline |  | CANADIAN NATURAL RESOURCES LIMITED | Operating | Natural Gas |  |  | 0.619 | 0.619 | [8 empty] | 1750 |  |  |  |  | 0 | SHAPEFILE | N
PL-00013306 | Liebenthal #2 13-22 CS | Y | 150 | SK PS 00150902 | 2023-04-12 | 178633-001 | 12-06-019-25W3 | 10-06-019-25W3 | Well | Pipeline Segment Connection Below Ground | Flowline |  | CANADIAN NATURAL RESOURCES LIMITED | Operating | Natural Gas |  |  | 0.914 | 0.914 | [8 empty] | 1750 |  |  |  |  | 0 | SHAPEFILE | N
PL-00013306 | Liebenthal #2 13-22 CS | Y | 389 | SK PS 00151141 | 2023-04-12 | 194828-001 | 06-21-019-25W3 | 10-21-019-25W3 | Well | Pipeline Segment Connection Below Ground | Flowline |  | CANADIAN NATURAL RESOURCES LIMITED | Operating | Natural Gas |  | Polyethylene | 0.58 | 0.58 | 73 | 10 | 1 | XX08 |  |  | 0 | 1750 | 1750 | 0 |  | Uncoated | Uncoated | 0 | SHAPEFILE | N
PL-00013306 | Liebenthal #2 13-22 CS | Y | 358 | SK PS 00151110 | 2023-04-12 | 192521-001 | 12-33-019-24W3 | 10-32-019-24W3 | Blind End | Blind End | Flowline |  | CANADIAN NATURAL RESOURCES LIMITED | Abandoned | Natural Gas |  |  | 0.74 | 0.74 | [8 empty] | 0 |  |  |  |  | 0 | SHAPEFILE | N
PL-00013295 | Horsham 01-18 CS | Y | 45 | SK PS 00150666 | 2023-04-12 | 150750-001 | 01-13-016-30W3 | 16-12-016-30W3 | Well | Compressor Station | Flowline |  | CANADIAN NATURAL RESOURCES LIMITED | Operating | Natural Gas |  |  | 0.456 | 0.456 | [8 empty] | 1750 | [5 empty] | SHAPEFILE | N
PL-00013306 | Liebenthal #2 13-22 CS | Y | 242 | SK PS 00150994 | 2023-04-12 | 188737-001 | 01-15-019-25W3 | 03-15-019-25W3 | Well | Pipeline Segment Connection Below Ground | Flowline |  | CANADIAN NATURAL RESOURCES LIMITED | Operating | Natural Gas |  |  | 0.835 | 0.835 | [8 empty] | 1750 |  |  |  |  | 0 | SHAPEFILE | N
PL-00013306 | Liebenthal #2 13-22 CS | Y | 184 | SK PS 00150936 | 2023-04-12 | 178665-001 | 12-18-019-25W3 | 04-19-019-25W3 | Well | Pipeline Segment Connection Below Ground | Flowline |  | CANADIAN NATURAL RESOURCES LIMITED | Operating | Natural Gas |  |  | 0.748 | 0.748 | [8 empty] | 1750 |  |  |  |  | 0 | SHAPEFILE | N
PL-00013306 | Liebenthal #2 13-22 CS | Y | 339 | SK PS 00151091 | 2023-04-12 | 189030-001 | 01-23-019-25W3 | 16-14-019-25W3 | Well | Pipeline Segment Connection Below Ground | Flowline |  | CANADIAN NATURAL RESOURCES LIMITED | Operating | Natural Gas |  |  | 0.442 | 0.442 | [8 empty] | 1750 |  |  |  |  | 0 | SHAPEFILE | N
PL-00013295 | Horsham 01-18 CS | Y | 30 | SK PS 00150651 | 2023-04-12 | 150721-001 | 09-17-016-29W3 | 16-17-016-29W3 | Well | Pipeline Segment Connection Below Ground | Flowline |  | CANADIAN NATURAL RESOURCES LIMITED | Operating | Natural Gas |  |  | 0.205 | 0.205 | [8 empty] | 1750 | [5 empty] | SHAPEFILE | N
PL-00013306 | Liebenthal #2 13-22 CS | Y | 90 | SK PS 00150842 | 2023-04-12 | 142758-901 | 14-36-019-25W3 | 16-36-019-25W3 | Blind End | Blind End | Flowline |  | CANADIAN NATURAL RESOURCES LIMITED | Removed | Natural Gas |  | Steel | 0.787 | 0.787 | 60.3 | 3.2 | 1 | Z245.1 | 290 |  | 0 |  | 0 | 0 |  | Uncoated |  | 0 | SHAPEFILE | N
PL-00013301 | 5-32-6-7 to 4-32-6-7 | Y | 2 | SK PS 00150738 | 2023-04-12 | Test | 05-32-006-07W2 | 04-32-006-07W2 | Pipeline Segment Connection Above Ground | Pipeline Segment Connection Below Ground | Flowline | 5-32-6-7 to 4-32-6-7 | MIDALE PETROLEUMS LTD. | Operating | Oil Well Effluent |  |  | 0.643 | 0.643 | [8 empty] | 4000 | [5 empty] | SYSGEN | N
PL-00013306 | Liebenthal #2 13-22 CS | Y | 203 | SK PS 00150955 | 2023-04-12 | 184983-001 | 08-04-020-25W3 | 01-04-020-25W3 | Well | Pipeline Segment Connection Below Ground | Flowline |  | CANADIAN NATURAL RESOURCES LIMITED | Operating | Natural Gas |  |  | 0.22 | 0.22 | [8 empty] | 1750 |  |  |  |  | 0 | SHAPEFILE | N
PL-00013306 | Liebenthal #2 13-22 CS | Y | 21 | SK PS 00150773 | 2023-04-12 | 142715-900 | 06-18-019-25W3 | 06-19-019-25W3 | Well | Pipeline Segment Connection Below Ground | Flowline |  | CANADIAN NATURAL RESOURCES LIMITED | Operating | Natural Gas |  |  | 1.63 | 1.63 | [8 empty] | 1750 |  |  |  |  | 0 | SHAPEFILE | N
PL-00013306 | Liebenthal #2 13-22 CS | Y | 99 | SK PS 00150851 | 2023-04-12 | 149274-901 | 08-29-019-24W3 | 06-29-019-24W3 | Well | Pipeline Segment Connection Below Ground | Flowline |  | CANADIAN NATURAL RESOURCES LIMITED | Operating | Natural Gas |  |  | 0.819 | 0.819 | [8 empty] | 1750 |  |  |  |  | 0 | SHAPEFILE | N
PL-00013306 | Liebenthal #2 13-22 CS | Y | 275 | SK PS 00151027 | 2023-04-12 | 188781-001 | 08-26-019-25W3 | 06-26-019-25W3 | Blind End | Blind End | Flowline |  | CANADIAN NATURAL RESOURCES LIMITED | Abandoned | Natural Gas |  |  | 0.803 | 0.803 | [8 empty] | 0 |  |  |  |  | 0 | SHAPEFILE | N
PL-00013295 | Horsham 01-18 CS | Y | 33 | SK PS 00150654 | 2023-04-12 | 150736-001 | 01-24-016-30W3 | 16-13-016-30W3 | Blind End | Blind End | Flowline |  | CANADIAN NATURAL RESOURCES LIMITED | Abandoned | Natural Gas |  |  | 0.596 | 0.596 | [8 empty] | 0 | [5 empty] | SHAPEFILE | N
PL-00013293 | Alameda #2 | Y | 13 | SK PS 00150584 | 2023-04-12 | 240965-037 | 05-13-003-02W2 | 11-13-003-02W2 | Injection/Disposal Facility | Well | Flowline |  | CANADIAN NATURAL RESOURCES LIMITED | Operating | Salt water |  |  | 0.692 | 0.692 | [8 empty] | 13790 |  |  |  |  | 0.01 | SHAPEFILE | N
PL-00013306 | Liebenthal #2 13-22 CS | Y | 289 | SK PS 00151041 | 2023-04-12 | 188795-001 | 06-13-019-25W3 | 01-13-019-25W3 | Well | Pipeline Segment Connection Below Ground | Flowline |  | CANADIAN NATURAL RESOURCES LIMITED | Operating | Natural Gas |  |  | 0.646 | 0.646 | [8 empty] | 1750 |  |  |  |  | 0 | SHAPEFILE | N
PL-00013306 | Liebenthal #2 13-22 CS | Y | 59 | SK PS 00150811 | 2023-04-12 | 142744-001 | 16-07-019-24W3 | 14-07-019-24W3 | Well | Pipeline Segment Connection Below Ground | Flowline |  | CANADIAN NATURAL RESOURCES LIMITED | Operating | Natural Gas |  |  | 0.791 | 0.791 | [8 empty] | 1750 |  |  |  |  | 0 | SHAPEFILE | N
PL-00013306 | Liebenthal #2 13-22 CS | Y | 93 | SK PS 00150845 | 2023-04-12 | 149271-001 | 12-30-019-24W3 | 04-30-019-24W3 | Well | Pipeline Segment Connection Below Ground | Flowline |  | CANADIAN NATURAL RESOURCES LIMITED | Operating | Natural Gas |  |  | 0.677 | 0.677 | [8 empty] | 1750 |  |  |  |  | 0 | SHAPEFILE | N
PL-00013306 | Liebenthal #2 13-22 CS | Y | 182 | SK PS 00150934 | 2023-04-12 | 178663-001 | 11-19-019-25W3 | 14-19-019-25W3 | Well | Pipeline Segment Connection Above Ground | Flowline |  | CANADIAN NATURAL RESOURCES LIMITED | Operating | Natural Gas |  |  | 0.344 | 0.344 | [8 empty] | 1750 |  |  |  |  | 0 | SHAPEFILE | N
PL-00013306 | Liebenthal #2 13-22 CS | Y | 24 | SK PS 00150776 | 2023-04-12 | 142716-001 | 06-06-019-25W3 | 08-06-019-25W3 | Well | Pipeline Segment Connection Below Ground | Flowline |  | CANADIAN NATURAL RESOURCES LIMITED | Operating | Natural Gas |  |  | 0.813 | 0.813 | [8 empty] | 1750 |  |  |  |  | 0 | SHAPEFILE | N
PL-00013295 | Horsham 01-18 CS | Y | 86 | SK PS 00150707 | 2023-04-12 | 150938-001 | 15-36-015-29W3 | 10-36-015-29W3 | Blind End | Blind End | Flowline |  | CANADIAN NATURAL RESOURCES LIMITED | Abandoned | Natural Gas |  |  | 0.336 | 0.336 | [8 empty] | 0 | [5 empty] | SHAPEFILE | N
PL-00013306 | Liebenthal #2 13-22 CS | Y | 400 | SK PS 00151152 | 2023-04-12 | 195265-001 | 06-35-019-25W3 | 06-35-019-25W3 | Well | Pipeline Segment Connection Below Ground | Flowline |  | CANADIAN NATURAL RESOURCES LIMITED | Operating | Natural Gas |  |  | 0.314 | 0.314 | [8 empty] | 1750 |  |  |  |  | 0 | SHAPEFILE | N
PL-00013306 | Liebenthal #2 13-22 CS | Y | 385 | SK PS 00151137 | 2023-04-12 | 194824-002 | 09-16-019-25W3 | 09-16-019-25W3 | Well | Pipeline Segment Connection Below Ground | Flowline |  | CANADIAN NATURAL RESOURCES LIMITED | Operating | Natural Gas |  |  | 0.028 | 0.028 | [8 empty] | 1750 |  |  |  |  | 0 | SYSGEN | N
PL-00013306 | Liebenthal #2 13-22 CS | Y | 241 | SK PS 00150993 | 2023-04-12 | 188736-001 | 06-15-019-25W3 | 06-15-019-25W3 | Well | Pipeline Segment Connection Below Ground | Flowline |  | CANADIAN NATURAL RESOURCES LIMITED | Operating | Natural Gas |  |  | 0.158 | 0.158 | [8 empty] | 1750 |  |  |  |  | 0 | SHAPEFILE | N
PL-00013306 | Liebenthal #2 13-22 CS | Y | 65 | SK PS 00150817 | 2023-04-12 | 142747-902 | 14-18-019-24W3 | 06-19-019-24W3 | Well | Pipeline Segment Connection Above Ground | Flowline |  | CANADIAN NATURAL RESOURCES LIMITED | Operating | Natural Gas |  | Steel | 0.827 | 0.827 | 168.3 | 3.2 | 1 | Z245.1 | 290 |  | 0 | 1750 | 1750 | 0 |  | Uncoated |  | 0 | SHAPEFILE | N
PL-00013295 | Horsham 01-18 CS | Y | 53 | SK PS 00150674 | 2023-04-12 | 150758-003 | 04-07-016-29W3 | 12-07-016-29W3 | Well | Pipeline Segment Connection Below Ground | Flowline |  | CANADIAN NATURAL RESOURCES LIMITED | Operating | Natural Gas |  |  | 0.657 | 0.657 | [8 empty] | 1750 | [5 empty] | SYSGEN | N
PL-00013306 | Liebenthal #2 13-22 CS | Y | 290 | SK PS 00151042 | 2023-04-12 | 188796-001 | 04-13-019-25W3 | 06-13-019-25W3 | Well | Pipeline Segment Connection Below Ground | Flowline |  | CANADIAN NATURAL RESOURCES LIMITED | Operating | Natural Gas |  |  | 0.658 | 0.658 | [8 empty] | 1750 |  |  |  |  | 0 | SHAPEFILE | N
PL-00013306 | Liebenthal #2 13-22 CS | Y | 394 | SK PS 00151146 | 2023-04-12 | 194832-001 | 14-17-019-25W3 | 14-17-019-25W3 | Well | Pipeline Segment Connection Below Ground | Flowline |  | CANADIAN NATURAL RESOURCES LIMITED | Operating | Natural Gas |  | Polyethylene | 0.047 | 0.047 | 73 | 10 | 1 | XX08 |  |  | 0 | 1750 | 1750 | 0 |  | Uncoated | Uncoated | 0 | SHAPEFILE | N
PL-00013306 | Liebenthal #2 13-22 CS | Y | 364 | SK PS 00151116 | 2023-04-12 | 192527-001 | 10-29-019-24W3 | 12-29-019-24W3 | Well | Pipeline Segment Connection Below Ground | Flowline |  | CANADIAN NATURAL RESOURCES LIMITED | Operating | Natural Gas |  |  | 0.658 | 0.658 | [8 empty] | 1750 |  |  |  |  | 0 | SHAPEFILE | N
PL-00013293 | Alameda #2 | Y | 5 | SK PS 00150576 | 2023-04-12 | 104312-001 | 03-14-003-02W2 | 11-11-003-02W2 | Blind End | Blind End | Flowline |  | CANADIAN NATURAL RESOURCES LIMITED | Abandoned | Salt water |  |  | 0.838 | 0.838 | [8 empty] | 0 |  |  |  |  | 0.01 | SYSGEN | N
PL-00013295 | Horsham 01-18 CS | Y | 78 | SK PS 00150699 | 2023-04-12 | 150931-902 | 05-31-015-28W3 | 10-36-015-29W3 | Well | Pipeline Segment Connection Below Ground | Flowline |  | CANADIAN NATURAL RESOURCES LIMITED | Operating | Natural Gas |  |  | 1.215 | 1.215 | [8 empty] | 1750 | [5 empty] | SHAPEFILE | N
PL-00013298 | 9-21-6-7 to 4-27-6-7 | Y | 1 | SK PS 00150732 | 2023-04-12 | G/T | 09-21-006-07W2 | 04-27-006-07W2 | Pipeline Segment Connection Above Ground | Pipeline Segment Connection Above Ground | Flowline | 9-21-6-7 to 4-27-6-7 | MIDALE PETROLEUMS LTD. | Operating | Oil Well Effluent |  |  | 0.943 | 0.943 | [8 empty] | 4000 | [5 empty] | SYSGEN | N
PL-00013295 | Horsham 01-18 CS | Y | 52 | SK PS 00150673 | 2023-04-12 | 150758-002 | 02-07-016-29W3 | 04-07-016-29W3 | Well | Pipeline Segment Connection Below Ground | Flowline |  | CANADIAN NATURAL RESOURCES LIMITED | Operating | Natural Gas |  |  | 0.807 | 0.807 | [8 empty] | 1750 | [5 empty] | SYSGEN | N
PL-00013306 | Liebenthal #2 13-22 CS | Y | 181 | SK PS 00150933 | 2023-04-12 | 178662-001 | 02-18-019-25W3 | 10-18-019-25W3 | Well | Pipeline Segment Connection Below Ground | Flowline |  | CANADIAN NATURAL RESOURCES LIMITED | Operating | Natural Gas |  |  | 0.767 | 0.767 | [8 empty] | 1750 |  |  |  |  | 0 | SHAPEFILE | N
PL-00013306 | Liebenthal #2 13-22 CS | Y | 140 | SK PS 00150892 | 2023-04-12 | 149295-900 | 12-05-019-24W3 | 10-06-019-24W3 | Blind End | Blind End | Flowline |  | CANADIAN NATURAL RESOURCES LIMITED | Abandoned | Natural Gas |  |  | 0.759 | 0.759 | [8 empty] | 0 |  |  |  |  | 0 | SHAPEFILE | N
PL-00013294 | P4B Rollout | N | 1 | SK PS 00150616 | 2023-04-12 | 15-17-6-12W2 | 15-17-006-12W2 | 12-16-006-12W2 | Well | Pipeline Segment Connection Below Ground | Flowline | Weyburn Unit P4B Rollout, CO2 Emul | WHITECAP RESOURCES INC. | Operating | Oil Well Effluent |  | Fibreglass | 0.986 | 0.986 | 81.2 | 2.5 | 1 | STAR | 1000 |  | 4960.8 | 4960.8 | 4880 | 97.6 | 1.5 | Other | Other | 20 | SHAPEFILE | N
PL-00013306 | Liebenthal #2 13-22 CS | Y | 409 | SK PS 00151161 | 2023-04-12 | 195405-001 | 08-34-019-25W3 | 10-34-019-25W3 | Well | Pipeline Segment Connection Below Ground | Flowline |  | CANADIAN NATURAL RESOURCES LIMITED | Operating | Natural Gas |  |  | 0.556 | 0.556 | [8 empty] | 1750 |  |  |  |  | 0 | SHAPEFILE | N
PL-00013306 | Liebenthal #2 13-22 CS | Y | 239 | SK PS 00150991 | 2023-04-12 | 188734-003 | 07-14-019-25W3 | 07-14-019-25W3 | Well | Pipeline Segment Connection Below Ground | Flowline |  | CANADIAN NATURAL RESOURCES LIMITED | Operating | Natural Gas |  |  | 0.052 | 0.052 | [8 empty] | 1750 |  |  |  |  | 0 | SYSGEN | N
PL-00013306 | Liebenthal #2 13-22 CS | Y | 164 | SK PS 00150916 | 2023-04-12 | 178647-001 | 02-29-019-25W3 | 03-29-019-25W3 | Well | Pipeline Segment Connection Below Ground | Flowline |  | CANADIAN NATURAL RESOURCES LIMITED | Operating | Natural Gas |  | Polyethylene | 0.402 | 0.402 | 73 | 10 | 1 | XX08 |  |  | 0 | 1750 | 1750 | 0 |  | Uncoated | Uncoated | 0 | SHAPEFILE | N
PL-00013306 | Liebenthal #2 13-22 CS | Y | 254 | SK PS 00151006 | 2023-04-12 | 188748-001 | 11-03-019-25W3 | 11-10-019-25W3 | Well | Pipeline Segment Connection Above Ground | Flowline |  | CANADIAN NATURAL RESOURCES LIMITED | Operating | Natural Gas |  |  | 1.586 | 1.586 | [8 empty] | 1750 |  |  |  |  | 0 | SHAPEFILE | N
PL-00013306 | Liebenthal #2 13-22 CS | Y | 114 | SK PS 00150866 | 2023-04-12 | 149282-902 | 12-17-019-24W3 | 10-18-019-24W3 | Well | Pipeline Segment Connection Below Ground | Flowline |  | CANADIAN NATURAL RESOURCES LIMITED | Operating | Natural Gas |  |  | 0.758 | 0.758 | [8 empty] | 1750 |  |  |  |  | 0 | SHAPEFILE | N
PL-00013306 | Liebenthal #2 13-22 CS | Y | 264 | SK PS 00151016 | 2023-04-12 | 188757-001 | 04-02-019-25W3 | 08-03-019-25W3 | Well | Pipeline Segment Connection Below Ground | Flowline |  | CANADIAN NATURAL RESOURCES LIMITED | Operating | Natural Gas |  |  | 0.548 | 0.548 | [8 empty] | 1750 |  |  |  |  | 0 | SHAPEFILE | N
PL-00013306 | Liebenthal #2 13-22 CS | Y | 271 | SK PS 00151023 | 2023-04-12 | 188777-001 | 16-26-019-25W3 | 14-26-019-25W3 | Well | Pipeline Segment Connection Below Ground | Flowline |  | CANADIAN NATURAL RESOURCES LIMITED | Operating | Natural Gas |  |  | 0.779 | 0.779 | [8 empty] | 1750 |  |  |  |  | 0 | SHAPEFILE | N
PL-00013306 | Liebenthal #2 13-22 CS | Y | 130 | SK PS 00150882 | 2023-04-12 | 149288-001 | 12-08-019-24W3 | 11-08-019-24W3 | Blind End | Pipeline Segment Connection Below Ground | Flowline |  | CANADIAN NATURAL RESOURCES LIMITED | Abandoned | Natural Gas |  | Polyethylene | 0.226 | 0.226 | 60.3 | 8.2 | 1 | XX08 |  |  |  | 1750 | 1750 | 0 |  | Uncoated | Uncoated | 0 | SHAPEFILE | N
PL-00013306 | Liebenthal #2 13-22 CS | Y | 46 | SK PS 00150798 | 2023-04-12 | 142738-903 | 16-16-019-24W3 | 14-16-019-24W3 | Blind End | Pipeline Segment Connection Below Ground | Flowline |  | CANADIAN NATURAL RESOURCES LIMITED | Abandoned | Natural Gas |  | Steel | 0.899 | 0.899 | 60.3 | 2.8 | 1 | Z245.1 | 290 | I | 0 | 1750 | 1750 | 0 |  | Uncoated |  | 0 | SHAPEFILE | N
PL-00013306 | Liebenthal #2 13-22 CS | Y | 103 | SK PS 00150855 | 2023-04-12 | 149276-900 | 04-29-019-24W3 | 02-30-019-24W3 | Well | Pipeline Segment Connection Below Ground | Flowline |  | CANADIAN NATURAL RESOURCES LIMITED | Operating | Natural Gas |  |  | 0.634 | 0.634 | [8 empty] | 1750 |  |  |  |  | 0 | SHAPEFILE | N
PL-00013295 | Horsham 01-18 CS | Y | 94 | SK PS 00150715 | 2023-04-12 | 150946-001 | 02-31-015-28W3 | 06-31-015-28W3 | Well | Pipeline Segment Connection Below Ground | Flowline |  | CANADIAN NATURAL RESOURCES LIMITED | Operating | Natural Gas |  |  | 0.52 | 0.52 | [8 empty] | 1750 | [5 empty] | SHAPEFILE | N
PL-00013306 | Liebenthal #2 13-22 CS | Y | 176 | SK PS 00150928 | 2023-04-12 | 178657-001 | 02-28-019-25W3 | 02-28-019-25W3 | Well | Pipeline Segment Connection Below Ground | Flowline |  | CANADIAN NATURAL RESOURCES LIMITED | Operating | Natural Gas |  | Polyethylene | 0.056 | 0.056 | 73 | 10 | 1 | XX08 |  |  | 0 | 1750 | 1750 | 0 |  | Uncoated | Uncoated | 0 | SHAPEFILE | N
PL-00013306 | Liebenthal #2 13-22 CS | Y | 359 | SK PS 00151111 | 2023-04-12 | 192522-001 | 02-31-019-24W3 | 01-31-019-24W3 | Well | Pipeline Segment Connection Below Ground | Flowline |  | CANADIAN NATURAL RESOURCES LIMITED | Operating | Natural Gas |  |  | 0.294 | 0.294 | [8 empty] | 1750 |  |  |  |  | 0 | SHAPEFILE | N
PL-00013306 | Liebenthal #2 13-22 CS | Y | 170 | SK PS 00150922 | 2023-04-12 | 178653-001 | 12-30-019-25W3 | 14-30-019-25W3 | Well | Pipeline Segment Connection Below Ground | Flowline |  | CANADIAN NATURAL RESOURCES LIMITED | Operating | Natural Gas |  |  | 0.537 | 0.537 | [8 empty] | 1750 |  |  |  |  | 0 | SHAPEFILE | N
PL-00013306 | Liebenthal #2 13-22 CS | Y | 66 | SK PS 00150818 | 2023-04-12 | 142747-903 | 14-19-019-24W3 | 06-19-019-24W3 | Well | Pipeline Segment Connection Above Ground | Flowline |  | CANADIAN NATURAL RESOURCES LIMITED | Operating | Natural Gas |  |  | 0.824 | 0.824 | [8 empty] | 1750 |  |  |  |  | 0 | SHAPEFILE | N
PL-00013306 | Liebenthal #2 13-22 CS | Y | 293 | SK PS 00151045 | 2023-04-12 | 188799-001 | 14-14-019-25W3 | 10-14-019-25W3 | Well | Pipeline Segment Connection Below Ground | Flowline |  | CANADIAN NATURAL RESOURCES LIMITED | Operating | Natural Gas |  |  | 0.569 | 0.569 | [8 empty] | 1750 |  |  |  |  | 0 | SHAPEFILE | N
PL-00013306 | Liebenthal #2 13-22 CS | Y | 89 | SK PS 00150841 | 2023-04-12 | 142758-900 | 14-36-019-25W3 | 14-36-019-25W3 | Well | Pipeline Segment Connection Below Ground | Flowline |  | CANADIAN NATURAL RESOURCES LIMITED | Operating | Natural Gas |  | Polyethylene | 0.017 | 0.017 | 60.3 | 8.2 | 1 | XX08 |  |  |  | 1750 | 1750 | 0 |  | Uncoated | Uncoated | 0 | SHAPEFILE | N
PL-00013295 | Horsham 01-18 CS | Y | 82 | SK PS 00150703 | 2023-04-12 | 150934-001 | 01-35-015-29W3 | 08-35-015-29W3 | Well | Pipeline Segment Connection Below Ground | Flowline |  | CANADIAN NATURAL RESOURCES LIMITED | Operating | Natural Gas |  |  | 0.377 | 0.377 | [8 empty] | 1750 | [5 empty] | SHAPEFILE | N
PL-00013306 | Liebenthal #2 13-22 CS | Y | 19 | SK PS 00150771 | 2023-04-12 | 142712-900 | 06-13-019-26W3 | 14-24-019-26W3 | Blind End | Blind End | Flowline |  | CANADIAN NATURAL RESOURCES LIMITED | Abandoned | Natural Gas |  |  | 2.444 | 2.444 | [8 empty] | 0 |  |  |  |  | 0 | SHAPEFILE | N
PL-00013295 | Horsham 01-18 CS | Y | 77 | SK PS 00150698 | 2023-04-12 | 150931-002 | 06-35-015-29W3 | 11-35-015-29W3 | Well | Pipeline Segment Connection Above Ground | Flowline |  | CANADIAN NATURAL RESOURCES LIMITED | Operating | Natural Gas |  |  | 0.469 | 0.469 | [8 empty] | 1750 | [5 empty] | SHAPEFILE | N
PL-00013306 | Liebenthal #2 13-22 CS | Y | 198 | SK PS 00150950 | 2023-04-12 | 179921-001 | 08-07-020-24W3 | 16-06-020-24W3 | Well | Pipeline Segment Connection Below Ground | Flowline |  | CANADIAN NATURAL RESOURCES LIMITED | Operating | Natural Gas |  |  | 0.865 | 0.865 | [8 empty] | 1750 |  |  |  |  | 0 | SHAPEFILE | N
PL-00013306 | Liebenthal #2 13-22 CS | Y | 58 | SK PS 00150810 | 2023-04-12 | 142743-901 | 08-17-019-24W3 | 06-17-019-24W3 | Well | Pipeline Segment Connection Below Ground | Flowline |  | CANADIAN NATURAL RESOURCES LIMITED | Operating | Natural Gas |  |  | 0.835 | 0.835 | [8 empty] | 1750 |  |  |  |  | 0 | SHAPEFILE | N
PL-00013295 | Horsham 01-18 CS | Y | 48 | SK PS 00150669 | 2023-04-12 | 150756-001 | 01-01-016-30W3 | 16-12-016-30W3 | Well | Pipeline Segment Connection Above Ground | Flowline |  | CANADIAN NATURAL RESOURCES LIMITED | Operating | Natural Gas |  |  | 2.927 | 2.927 | [8 empty] | 1750 | [5 empty] | SHAPEFILE | N
PL-00013306 | Liebenthal #2 13-22 CS | Y | 137 | SK PS 00150889 | 2023-04-12 | 149293-001 | 08-08-019-24W3 | 16-05-019-24W3 | Blind End | Pipeline Segment Connection Below Ground | Flowline |  | CANADIAN NATURAL RESOURCES LIMITED | Abandoned | Natural Gas |  | Polyethylene | 0.804 | 0.804 | 60.3 | 8.2 | 1 | XX08 |  |  |  | 1750 | 1750 | 0 |  | Uncoated | Uncoated | 0 | SHAPEFILE | N
PL-00013306 | Liebenthal #2 13-22 CS | Y | 189 | SK PS 00150941 | 2023-04-12 | 178670-001 | 04-17-019-25W3 | 12-17-019-25W3 | Well | Pipeline Segment Connection Below Ground | Flowline |  | CANADIAN NATURAL RESOURCES LIMITED | Operating | Natural Gas |  |  | 0.756 | 0.756 | [8 empty] | 1750 |  |  |  |  | 0 | SHAPEFILE | N
PL-00013306 | Liebenthal #2 13-22 CS | Y | 214 | SK PS 00150966 | 2023-04-12 | 185793-002 | 02-07-020-24W3 | 15-06-020-24W3 | Well | Pipeline Segment Connection Below Ground | Flowline |  | CANADIAN NATURAL RESOURCES LIMITED | Operating | Natural Gas |  |  | 0.231 | 0.231 | [8 empty] | 1750 |  |  |  |  | 0 | SYSGEN | N
PL-00013294 | P4B Rollout | N | 8 | SK PS 00150730 | 2023-04-12 | 12-16-6-12W (GI707) | 12-16-006-12W2 | 11-16-006-12W2 | Pipeline Segment Connection Below Ground | Pipeline Segment Connection Below Ground | Flowline | Weyburn Unit P4B Rollout, CO2 Emul | WHITECAP RESOURCES INC. | Operating | Oil Well Effluent |  | Steel | 0.266 | 0.266 | 88.9 | 3.2 | 1 | Z245.1 | 359 | II | 18608.23 | 18608.23 | 4880 | 97.6 | 1.5 | High Density Polyethylene (HDPE) | Extruded Poly | 20 | SHAPEFILE | N
PL-00013306 | Liebenthal #2 13-22 CS | Y | 314 | SK PS 00151066 | 2023-04-12 | 188915-001 | 14-04-019-25W3 | 11-04-019-25W3 | Well | Pipeline Segment Connection Below Ground | Flowline |  | CANADIAN NATURAL RESOURCES LIMITED | Operating | Natural Gas |  |  | 0.431 | 0.431 | [8 empty] | 1750 |  |  |  |  | 0 | SHAPEFILE | N
PL-00013306 | Liebenthal #2 13-22 CS | Y | 391 | SK PS 00151143 | 2023-04-12 | 194829-001 | 08-21-019-25W3 | 08-21-019-25W3 | Well | Pipeline Segment Connection Below Ground | Flowline |  | CANADIAN NATURAL RESOURCES LIMITED | Operating | Natural Gas |  |  | 0.154 | 0.154 | [8 empty] | 1750 |  |  |  |  | 0 | SHAPEFILE | N
PL-00013306 | Liebenthal #2 13-22 CS | Y | 121 | SK PS 00150873 | 2023-04-12 | 149283-902 | 02-17-019-24W3 | 04-17-019-24W3 | Well | Pipeline Segment Connection Below Ground | Flowline |  | CANADIAN NATURAL RESOURCES LIMITED | Operating | Natural Gas |  |  | 0.97 | 0.97 | [8 empty] | 1750 |  |  |  |  | 0 | SHAPEFILE | N
PL-00013306 | Liebenthal #2 13-22 CS | Y | 105 | SK PS 00150857 | 2023-04-12 | 149277-900 | 10-20-019-24W3 | 12-20-019-24W3 | Well | Pipeline Segment Connection Below Ground | Flowline |  | CANADIAN NATURAL RESOURCES LIMITED | Operating | Natural Gas |  |  | 0.882 | 0.882 | [8 empty] | 1750 |  |  |  |  | 0 | SHAPEFILE | N
PL-00013306 | Liebenthal #2 13-22 CS | Y | 111 | SK PS 00150863 | 2023-04-12 | 149280-001 | 04-21-019-24W3 | 02-20-019-24W3 | Well | Pipeline Segment Connection Below Ground | Flowline |  | CANADIAN NATURAL RESOURCES LIMITED | Operating | Natural Gas |  |  | 0.755 | 0.755 | [8 empty] | 1750 |  |  |  |  | 0 | SHAPEFILE | N
PL-00013295 | Horsham 01-18 CS | Y | 62 | SK PS 00150683 | 2023-04-12 | 150767-001 | 06-06-016-29W3 | 08-06-016-29W3 | Well | Pipeline Segment Connection Below Ground | Flowline |  | CANADIAN NATURAL RESOURCES LIMITED | Operating | Natural Gas |  |  | 0.995 | 0.995 | [8 empty] | 1750 | [5 empty] | SHAPEFILE | N
PL-00013295 | Horsham 01-18 CS | Y | 50 | SK PS 00150671 | 2023-04-12 | 150758-901 | 04-08-016-29W3 | 16-12-016-30W3 | Well | Pipeline Segment Connection Below Ground | Flowline |  | CANADIAN NATURAL RESOURCES LIMITED | Operating | Natural Gas |  |  | 3.214 | 3.214 | [8 empty] | 1750 | [5 empty] | SHAPEFILE | N
PL-00013306 | Liebenthal #2 13-22 CS | Y | 82 | SK PS 00150834 | 2023-04-12 | 142755-001 | 16-33-019-24W3 | 03-04-020-24W3 | Well | Pipeline Segment Connection Below Ground | Flowline |  | CANADIAN NATURAL RESOURCES LIMITED | Operating | Natural Gas |  |  | 1.006 | 1.006 | [8 empty] | 1750 |  |  |  |  | 0 | SHAPEFILE | N
PL-00013306 | Liebenthal #2 13-22 CS | Y | 117 | SK PS 00150869 | 2023-04-12 | 149282-001 | 12-16-019-24W3 | 10-17-019-24W3 | Well | Pipeline Segment Connection Below Ground | Flowline |  | CANADIAN NATURAL RESOURCES LIMITED | Operating | Natural Gas |  |  | 0.743 | 0.743 | [8 empty] | 1750 |  |  |  |  | 0 | SHAPEFILE | N
PL-00013306 | Liebenthal #2 13-22 CS | Y | 167 | SK PS 00150919 | 2023-04-12 | 178650-001 | 08-30-019-25W3 | 02-30-019-25W3 | Well | Pipeline Segment Connection Below Ground | Flowline |  | CANADIAN NATURAL RESOURCES LIMITED | Operating | Natural Gas |  |  | 0.54 | 0.54 | [8 empty] | 1750 |  |  |  |  | 0 | SHAPEFILE | N
PL-00013306 | Liebenthal #2 13-22 CS | Y | 40 | SK PS 00150792 | 2023-04-12 | 142737-902 | 06-21-019-24W3 | 08-20-019-24W3 | Well | Pipeline Segment Connection Below Ground | Flowline |  | CANADIAN NATURAL RESOURCES LIMITED | Operating | Natural Gas |  |  | 0.833 | 0.833 | [8 empty] | 1750 |  |  |  |  | 0 | SHAPEFILE | N
PL-00013306 | Liebenthal #2 13-22 CS | Y | 347 | SK PS 00151099 | 2023-04-12 | 189038-904 | 08-33-019-25W3 | 04-34-019-25W3 | Well | Pipeline Segment Connection Above Ground | Flowline |  | CANADIAN NATURAL RESOURCES LIMITED | Operating | Natural Gas |  |  | 0.761 | 0.761 | [8 empty] | 1750 |  |  |  |  | 0 | SHAPEFILE | N
PL-00013306 | Liebenthal #2 13-22 CS | Y | 95 | SK PS 00150847 | 2023-04-12 | 149273-001 | 10-30-019-24W3 | 06-30-019-24W3 | Well | Pipeline Segment Connection Below Ground | Flowline |  | CANADIAN NATURAL RESOURCES LIMITED | Operating | Natural Gas |  |  | 0.542 | 0.542 | [8 empty] | 1750 |  |  |  |  | 0 | SHAPEFILE | N
PL-00013306 | Liebenthal #2 13-22 CS | Y | 230 | SK PS 00150982 | 2023-04-12 | 188504-001 | 08-22-019-25W3 | 10-22-019-25W3 | Well | Pipeline Segment Connection Below Ground | Flowline |  | CANADIAN NATURAL RESOURCES LIMITED | Operating | Natural Gas |  |  | 0.738 | 0.738 | [8 empty] | 1750 |  |  |  |  | 0 | SHAPEFILE | N
PL-00013306 | Liebenthal #2 13-22 CS | Y | 49 | SK PS 00150801 | 2023-04-12 | 142739-901 | 14-20-019-24W3 | 16-19-019-24W3 | Well | Pipeline Segment Connection Above Ground | Flowline |  | CANADIAN NATURAL RESOURCES LIMITED | Operating | Natural Gas |  |  | 0.834 | 0.834 | [8 empty] | 1750 |  |  |  |  | 0 | SHAPEFILE | N
PL-00013306 | Liebenthal #2 13-22 CS | Y | 285 | SK PS 00151037 | 2023-04-12 | 188791-001 | 16-13-019-25W3 | 01-24-019-25W3 | Well | Pipeline Segment Connection Below Ground | Flowline |  | CANADIAN NATURAL RESOURCES LIMITED | Operating | Natural Gas |  |  | 0.483 | 0.483 | [8 empty] | 1750 |  |  |  |  | 0 | SHAPEFILE | N
PL-00013306 | Liebenthal #2 13-22 CS | Y | 36 | SK PS 00150788 | 2023-04-12 | 142725-002 | 16-17-019-25W3 | 16-20-019-25W3 | Blind End | Blind End | Flowline |  | CANADIAN NATURAL RESOURCES LIMITED | Abandoned | Natural Gas |  | Steel | 1.62 | 1.62 | 60.3 | 2.8 | 1 | Z245.1 | 290 |  | 0 |  | 0 | 0 |  | Uncoated |  | 0 | SHAPEFILE | N
PL-00013293 | Alameda #2 | Y | 26 | SK PS 00150597 | 2023-04-12 | 240965-034 | 08-24-003-02W2 | 08-24-003-02W2 | Blind End | Blind End | Flowline |  | CANADIAN NATURAL RESOURCES LIMITED | Discontinued | Salt water |  |  | 0.14 | 0.14 | [8 empty] | 0 |  |  |  |  | 0.01 | SHAPEFILE | N
PL-00013306 | Liebenthal #2 13-22 CS | Y | 223 | SK PS 00150975 | 2023-04-12 | 185836-001 | 08-13-019-25W3 | 10-13-019-25W3 | Well | Pipeline Segment Connection Below Ground | Flowline |  | CANADIAN NATURAL RESOURCES LIMITED | Operating | Natural Gas |  |  | 0.598 | 0.598 | [8 empty] | 1750 |  |  |  |  | 0 | SHAPEFILE | N
PL-00013306 | Liebenthal #2 13-22 CS | Y | 124 | SK PS 00150876 | 2023-04-12 | 149283-002 | 11-06-019-24W3 | 04-07-019-24W3 | Blind End | Blind End | Flowline |  | CANADIAN NATURAL RESOURCES LIMITED | Abandoned | Natural Gas |  |  | 0.75 | 0.75 | [8 empty] | 0 |  |  |  |  | 0 | SYSGEN | N
PL-00013306 | Liebenthal #2 13-22 CS | Y | 403 | SK PS 00151155 | 2023-04-12 | 195395-001 | 08-33-019-25W3 | 08-33-019-25W3 | Well | Pipeline Segment Connection Below Ground | Flowline |  | CANADIAN NATURAL RESOURCES LIMITED | Operating | Natural Gas |  |  | 0.203 | 0.203 | [8 empty] | 1750 |  |  |  |  | 0 | SHAPEFILE | N
PL-00013306 | Liebenthal #2 13-22 CS | Y | 415 | SK PS 00151167 | 2023-04-12 | 195694-001 | 14-01-020-25W3 | 04-12-020-25W3 | Pipeline Segment Connection Below Ground | Pipeline Segment Connection Below Ground | Flowline |  | CANADIAN NATURAL RESOURCES LIMITED | Operating | Natural Gas |  |  | 0.584 | 0.584 | [8 empty] | 1750 |  |  |  |  | 0 | SHAPEFILE | N
PL-00013306 | Liebenthal #2 13-22 CS | Y | 25 | SK PS 00150777 | 2023-04-12 | 142718-001 | 14-19-019-25W3 | 14-19-019-25W3 | Well | Pipeline Segment Connection Below Ground | Flowline |  | CANADIAN NATURAL RESOURCES LIMITED | Operating | Natural Gas |  |  | 0.317 | 0.317 | [8 empty] | 1750 |  |  |  |  | 0 | SHAPEFILE | N
PL-00013306 | Liebenthal #2 13-22 CS | Y | 30 | SK PS 00150782 | 2023-04-12 | 142722-001 | 16-05-019-25W3 | 14-05-019-25W3 | Well | Pipeline Segment Connection Below Ground | Flowline |  | CANADIAN NATURAL RESOURCES LIMITED | Operating | Natural Gas |  |  | 0.815 | 0.815 | [8 empty] | 1750 |  |  |  |  | 0 | SHAPEFILE | N
PL-00013306 | Liebenthal #2 13-22 CS | Y | 27 | SK PS 00150779 | 2023-04-12 | 142720-900 | 06-29-019-25W3 | 14-20-019-25W3 | Well | Pipeline Segment Connection Below Ground | Flowline |  | CANADIAN NATURAL RESOURCES LIMITED | Operating | Natural Gas |  | Steel | 0.827 | 0.827 | 60.3 | 2.8 | 1 | Z245.1 | 290 |  | 0 | 1750 | 1750 | 0 |  | Uncoated |  | 0 | SHAPEFILE | N
PL-00013294 | P4B Rollout | N | 6 | SK PS 00150621 | 2023-04-12 | 11-16-6-12W2 | 11-16-006-12W2 | 04-16-006-12W2 | Pipeline Segment Connection Below Ground | Pipeline Segment Connection Above Ground | Flowline | Weyburn Unit P4B Rollout, CO2 Emul | WHITECAP RESOURCES INC. | Operating | Oil Well Effluent |  | Fibreglass | 0.918 | 0.918 | 81.2 | 2.5 | 1 | STAR | 1000 |  | 4960.8 | 4960.8 | 4880 | 97.6 | 1.5 | Other | Other | 20 | SHAPEFILE | N
PL-00013306 | Liebenthal #2 13-22 CS | Y | 120 | SK PS 00150872 | 2023-04-12 | 149283-001 | 12-07-019-24W3 | 04-18-019-24W3 | Well | Pipeline Segment Connection Below Ground | Flowline |  | CANADIAN NATURAL RESOURCES LIMITED | Operating | Natural Gas |  |  | 0.779 | 0.779 | [8 empty] | 1750 |  |  |  |  | 0 | SHAPEFILE | N
PL-00013306 | Liebenthal #2 13-22 CS | Y | 9 | SK PS 00150761 | 2023-04-12 | 131895-901 | 08-07-019-25W3 | 16-07-019-25W3 | Well | Pipeline Segment Connection Below Ground | Flowline |  | CANADIAN NATURAL RESOURCES LIMITED | Operating | Natural Gas |  |  | 0.796 | 0.796 | [8 empty] | 1750 |  |  |  |  | 0 | SHAPEFILE | N
PL-00013306 | Liebenthal #2 13-22 CS | Y | 348 | SK PS 00151100 | 2023-04-12 | 189038-902 | 04-36-019-25W3 | 01-36-019-25W3 | Well | Pipeline Segment Connection Below Ground | Flowline |  | CANADIAN NATURAL RESOURCES LIMITED | Operating | Natural Gas |  |  | 1.004 | 1.004 | [8 empty] | 1750 |  |  |  |  | 0 | SHAPEFILE | N
PL-00013295 | Horsham 01-18 CS | Y | 42 | SK PS 00150663 | 2023-04-12 | 150746-900 | 08-17-016-29W3 | 06-17-016-29W3 | Well | Pipeline Segment Connection Below Ground | Flowline |  | CANADIAN NATURAL RESOURCES LIMITED | Operating | Natural Gas |  |  | 0.721 | 0.721 | [8 empty] | 1750 | [5 empty] | SHAPEFILE | N
PL-00013306 | Liebenthal #2 13-22 CS | Y | 97 | SK PS 00150849 | 2023-04-12 | 149274-902 | 06-28-019-24W3 | 08-29-019-24W3 | Well | Pipeline Segment Connection Below Ground | Flowline |  | CANADIAN NATURAL RESOURCES LIMITED | Operating | Natural Gas |  |  | 0.853 | 0.853 | [8 empty] | 1750 |  |  |  |  | 0 | SHAPEFILE | N
PL-00013295 | Horsham 01-18 CS | Y | 54 | SK PS 00150675 | 2023-04-12 | 150758-004 | 12-07-016-29W3 | 16-12-016-30W3 | Well | Pipeline Segment Connection Above Ground | Flowline |  | CANADIAN NATURAL RESOURCES LIMITED | Operating | Natural Gas |  |  | 0.615 | 0.615 | [8 empty] | 1750 | [5 empty] | SYSGEN | N
PL-00013306 | Liebenthal #2 13-22 CS | Y | 426 | SK PS 00151178 | 2023-04-12 | 195730-001 | 16-03-020-25W3 | 02-10-020-25W3 | Pipeline Segment Connection Below Ground | Pipeline Segment Connection Below Ground | Flowline |  | CANADIAN NATURAL RESOURCES LIMITED | Operating | Natural Gas |  |  | 0.626 | 0.626 | [8 empty] | 1750 |  |  |  |  | 0 | SHAPEFILE | N
PL-00013295 | Horsham 01-18 CS | Y | 97 | SK PS 00150718 | 2023-04-12 | 169422-001 | 14-35-015-29W3 | 11-35-015-29W3 | Pipeline Segment Connection Below Ground | Pipeline Segment Connection Above Ground | Flowline |  | CANADIAN NATURAL RESOURCES LIMITED | Operating | Natural Gas |  |  | 0.313 | 0.313 | [8 empty] | 1750 | [5 empty] | SHAPEFILE | N
PL-00013306 | Liebenthal #2 13-22 CS | Y | 34 | SK PS 00150786 | 2023-04-12 | 142725-001 | 16-29-019-25W3 | 16-20-019-25W3 | Well | Pipeline Segment Connection Above Ground | Flowline |  | CANADIAN NATURAL RESOURCES LIMITED | Operating | Natural Gas |  | Steel | 1.538 | 1.538 | 60.3 | 2.8 | 1 | Z245.1 | 290 |  | 0 | 1750 | 1750 | 0 |  | Uncoated |  | 0 | SHAPEFILE | N
PL-00013295 | Horsham 01-18 CS | Y | 18 | SK PS 00150639 | 2023-04-12 | 150707-001 | 16-27-016-29W3 | 08-27-016-29W3 | Well | Pipeline Segment Connection Below Ground | Flowline |  | CANADIAN NATURAL RESOURCES LIMITED | Operating | Natural Gas |  |  | 0.828 | 0.828 | [8 empty] | 1750 | [5 empty] | SHAPEFILE | N
PL-00013294 | P4B Rollout | N | 9 | SK PS 00150743 | 2023-04-12 | 11-16-6-12W2 (GI707) | 11-16-006-12W2 | 04-16-006-12W2 | Pipeline Segment Connection Below Ground | Pipeline Segment Connection Above Ground | Flowline | Weyburn Unit P4B Rollout, CO2 Emul | WHITECAP RESOURCES INC. | Operating | Oil Well Effluent |  | Fibreglass | 0.921 | 0.921 | 81.2 | 2.5 | 1 | STAR | 1000 |  | 4960.8 | 4960.8 | 4880 | 97.6 | 1.5 | Other | Other | 20 | SHAPEFILE | N
PL-00013295 | Horsham 01-18 CS | Y | 66 | SK PS 00150687 | 2023-04-12 | 150777-001 | 12-09-016-29W3 | 16-08-016-29W3 | Well | Pipeline Segment Connection Below Ground | Flowline |  | CANADIAN NATURAL RESOURCES LIMITED | Operating | Natural Gas |  |  | 0.731 | 0.731 | [8 empty] | 1750 | [5 empty] | SHAPEFILE | N
PL-00013306 | Liebenthal #2 13-22 CS | Y | 405 | SK PS 00151157 | 2023-04-12 | 195397-001 | 16-33-019-25W3 | 10-33-019-25W3 | Well | Pipeline Segment Connection Below Ground | Flowline |  | CANADIAN NATURAL RESOURCES LIMITED | Operating | Natural Gas |  |  | 0.492 | 0.492 | [8 empty] | 1750 |  |  |  |  | 0 | SHAPEFILE | N
PL-00013306 | Liebenthal #2 13-22 CS | Y | 37 | SK PS 00150789 | 2023-04-12 | 142736-902 | 06-19-019-24W3 | 13-22-019-25W3 | Well | Compressor Station | Flowline |  | CANADIAN NATURAL RESOURCES LIMITED | Operating | Natural Gas |  | Steel | 5.73 | 5.73 | 168.3 | 3.2 | 1 | Z245.1 | 290 |  | 0 | 1750 | 1750 | 0 |  | Uncoated |  | 0 | SHAPEFILE | N
PL-00013306 | Liebenthal #2 13-22 CS | Y | 248 | SK PS 00151000 | 2023-04-12 | 188743-001 | 06-11-019-25W3 | 11-11-019-25W3 | Well | Pipeline Segment Connection Below Ground | Flowline |  | CANADIAN NATURAL RESOURCES LIMITED | Operating | Natural Gas |  |  | 0.261 | 0.261 | [8 empty] | 1750 |  |  |  |  | 0 | SHAPEFILE | N
PL-00013295 | Horsham 01-18 CS | Y | 21 | SK PS 00150642 | 2023-04-12 | 150711-001 | 12-21-016-29W3 | 11-21-016-29W3 | Well | Pipeline Segment Connection Below Ground | Flowline |  | CANADIAN NATURAL RESOURCES LIMITED | Operating | Natural Gas |  |  | 0.106 | 0.106 | [8 empty] | 1750 | [5 empty] | SHAPEFILE | N
PL-00013306 | Liebenthal #2 13-22 CS | Y | 55 | SK PS 00150807 | 2023-04-12 | 142743-001 | 08-18-019-24W3 | 06-18-019-24W3 | Well | Pipeline Segment Connection Above Ground | Flowline |  | CANADIAN NATURAL RESOURCES LIMITED | Operating | Natural Gas |  |  | 0.833 | 0.833 | [8 empty] | 1750 |  |  |  |  | 0 | SHAPEFILE | N
PL-00013306 | Liebenthal #2 13-22 CS | Y | 286 | SK PS 00151038 | 2023-04-12 | 188792-001 | 14-13-019-25W3 | 11-13-019-25W3 | Well | Pipeline Segment Connection Below Ground | Flowline |  | CANADIAN NATURAL RESOURCES LIMITED | Operating | Natural Gas |  |  | 0.528 | 0.528 | [8 empty] | 1750 |  |  |  |  | 0 | SHAPEFILE | N
PL-00013306 | Liebenthal #2 13-22 CS | Y | 256 | SK PS 00151008 | 2023-04-12 | 188750-001 | 01-10-019-25W3 | 03-10-019-25W3 | Well | Pipeline Segment Connection Below Ground | Flowline |  | CANADIAN NATURAL RESOURCES LIMITED | Operating | Natural Gas |  |  | 0.812 | 0.812 | [8 empty] | 1750 |  |  |  |  | 0 | SHAPEFILE | N
PL-00013306 | Liebenthal #2 13-22 CS | Y | 344 | SK PS 00151096 | 2023-04-12 | 189037-001 | 11-23-019-25W3 | 01-27-019-25W3 | Blind End | Blind End | Flowline |  | CANADIAN NATURAL RESOURCES LIMITED | Abandoned | Natural Gas |  |  | 1.203 | 1.203 | [8 empty] | 0 |  |  |  |  | 0 | SHAPEFILE | N
PL-00013306 | Liebenthal #2 13-22 CS | Y | 384 | SK PS 00151136 | 2023-04-12 | 194824-001 | 06-16-019-25W3 | 10-16-019-25W3 | Well | Pipeline Segment Connection Below Ground | Flowline |  | CANADIAN NATURAL RESOURCES LIMITED | Operating | Natural Gas |  |  | 0.468 | 0.468 | [8 empty] | 1750 |  |  |  |  | 0 | SHAPEFILE | N
PL-00013306 | Liebenthal #2 13-22 CS | Y | 202 | SK PS 00150954 | 2023-04-12 | 184982-001 | 14-04-020-25W3 | 10-04-020-25W3 | Well | Pipeline Segment Connection Below Ground | Flowline |  | CANADIAN NATURAL RESOURCES LIMITED | Operating | Natural Gas |  |  | 0.587 | 0.587 | [8 empty] | 1750 |  |  |  |  | 0 | SHAPEFILE | N
PL-00013295 | Horsham 01-18 CS | Y | 61 | SK PS 00150682 | 2023-04-12 | 150765-001 | 08-06-016-29W3 | 16-06-016-29W3 | Well | Pipeline Segment Connection Below Ground | Flowline |  | CANADIAN NATURAL RESOURCES LIMITED | Operating | Natural Gas |  |  | 0.964 | 0.964 | [8 empty] | 1750 | [5 empty] | SHAPEFILE | N
PL-00013306 | Liebenthal #2 13-22 CS | Y | 60 | SK PS 00150812 | 2023-04-12 | 142745-001 | 08-07-019-24W3 | 06-07-019-24W3 | Well | Pipeline Segment Connection Below Ground | Flowline |  | CANADIAN NATURAL RESOURCES LIMITED | Operating | Natural Gas |  |  | 0.81 | 0.81 | [8 empty] | 1750 |  |  |  |  | 0 | SHAPEFILE | N
PL-00013306 | Liebenthal #2 13-22 CS | Y | 231 | SK PS 00150983 | 2023-04-12 | 188504-002 | 16-22-019-25W3 | 16-22-019-25W3 | Well | Pipeline Segment Connection Below Ground | Flowline |  | CANADIAN NATURAL RESOURCES LIMITED | Operating | Natural Gas |  |  | 0.091 | 0.091 | [8 empty] | 1750 |  |  |  |  | 0 | SYSGEN | N
PL-00013306 | Liebenthal #2 13-22 CS | Y | 270 | SK PS 00151022 | 2023-04-12 | 188763-001 | 08-02-019-25W3 | 10-02-019-25W3 | Well | Pipeline Segment Connection Below Ground | Flowline |  | CANADIAN NATURAL RESOURCES LIMITED | Operating | Natural Gas |  |  | 0.586 | 0.586 | [8 empty] | 1750 |  |  |  |  | 0 | SHAPEFILE | N
PL-00013306 | Liebenthal #2 13-22 CS | Y | 43 | SK PS 00150795 | 2023-04-12 | 142738-900 | 14-17-019-24W3 | 16-18-019-24W3 | Blind End | Pipeline Segment Connection Below Ground | Flowline |  | CANADIAN NATURAL RESOURCES LIMITED | Abandoned | Natural Gas |  | Steel | 0.822 | 0.822 | 60.3 | 2.8 | 1 | Z245.1 | 290 | I | 0 | 1750 | 1750 | 0 |  | Uncoated |  | 0 | SHAPEFILE | N
PL-00013306 | Liebenthal #2 13-22 CS | Y | 243 | SK PS 00150995 | 2023-04-12 | 188738-001 | 14-10-019-25W3 | 14-10-019-25W3 | Well | Pipeline Segment Connection Below Ground | Flowline |  | CANADIAN NATURAL RESOURCES LIMITED | Operating | Natural Gas |  |  | 0.306 | 0.306 | [8 empty] | 1750 |  |  |  |  | 0 | SHAPEFILE | N
PL-00013303 | 3-30-6-7 to 8-30-6-7 | Y | 2 | SK PS 00150742 | 2023-04-12 | Test | 03-30-006-07W2 | 08-30-006-07W2 | Pipeline Segment Connection Above Ground | Pipeline Segment Connection Above Ground | Flowline | 3-30-6-7 to 8-30-6-7 | MIDALE PETROLEUMS LTD. | Operating | Oil Well Effluent |  |  | 0.787 | 55.796 | [8 empty] | 4000 | [5 empty] | SYSGEN | N
PL-00013306 | Liebenthal #2 13-22 CS | Y | 390 | SK PS 00151142 | 2023-04-12 | 194828-002 | 10-21-019-25W3 | 10-21-019-25W3 | Well | Pipeline Segment Connection Below Ground | Flowline |  | CANADIAN NATURAL RESOURCES LIMITED | Operating | Natural Gas |  | Polyethylene | 0.015 | 0.015 | 73 | 10 | 1 | XX08 |  |  | 0 | 1750 | 1750 | 0 |  | Uncoated | Uncoated | 0 | SHAPEFILE | N
PL-00013306 | Liebenthal #2 13-22 CS | Y | 374 | SK PS 00151126 | 2023-04-12 | 192571-001 | 16-02-019-25W3 | 01-11-019-25W3 | Blind End | Pipeline Segment Connection Below Ground | Flowline |  | CANADIAN NATURAL RESOURCES LIMITED | Abandoned | Natural Gas |  | Polyethylene | 0.17 | 0.17 | 60.3 | 8.2 | 1 | XX08 |  |  |  | 1750 | 1750 | 0 |  | Uncoated | Uncoated | 0 | SHAPEFILE | N
PL-00013306 | Liebenthal #2 13-22 CS | Y | 407 | SK PS 00151159 | 2023-04-12 | 195399-001 | 04-04-020-25W3 | 14-33-019-25W3 | Well | Pipeline Segment Connection Below Ground | Flowline |  | CANADIAN NATURAL RESOURCES LIMITED | Operating | Natural Gas |  |  | 0.68 | 0.68 | [8 empty] | 1750 |  |  |  |  | 0 | SHAPEFILE | N
PL-00013306 | Liebenthal #2 13-22 CS | Y | 159 | SK PS 00150911 | 2023-04-12 | 178642-001 | 14-29-019-25W3 | 10-29-019-25W3 | Well | Pipeline Segment Connection Below Ground | Flowline |  | CANADIAN NATURAL RESOURCES LIMITED | Operating | Natural Gas |  | Polyethylene | 0.569 | 0.569 | 73 | 10 | 1 | XX08 |  |  | 0 | 1750 | 1750 | 0 |  | Uncoated | Uncoated | 0 | SHAPEFILE | N
PL-00013295 | Horsham 01-18 CS | Y | 93 | SK PS 00150714 | 2023-04-12 | 150945-001 | 08-31-015-28W3 | 10-31-015-28W3 | Well | Pipeline Segment Connection Below Ground | Flowline |  | CANADIAN NATURAL RESOURCES LIMITED | Operating | Natural Gas |  |  | 0.615 | 0.615 | [8 empty] | 1750 | [5 empty] | SHAPEFILE | N
PL-00013306 | Liebenthal #2 13-22 CS | Y | 353 | SK PS 00151105 | 2023-04-12 | 189041-001 | 03-34-019-25W3 | 11-34-019-25W3 | Pipeline Segment Connection Below Ground | Compressor Station | Flowline |  | CANADIAN NATURAL RESOURCES LIMITED | Operating | Natural Gas |  |  | 1.138 | 1.138 | [8 empty] | 1750 |  |  |  |  | 0 | SHAPEFILE | N
PL-00013295 | Horsham 01-18 CS | Y | 31 | SK PS 00150652 | 2023-04-12 | 150723-001 | 14-17-016-29W3 | 16-18-016-29W3 | Well | Pipeline Segment Connection Below Ground | Flowline |  | CANADIAN NATURAL RESOURCES LIMITED | Operating | Natural Gas |  |  | 0.597 | 0.597 | [8 empty] | 1750 | [5 empty] | SHAPEFILE | N
PL-00013294 | P4B Rollout | N | 3 | SK PS 00150618 | 2023-04-12 | 4-16-6-12W2 | 11-16-006-12W2 | 04-16-006-12W2 | Pipeline Segment Connection Below Ground | Pipeline Segment Connection Above Ground | Flowline | Weyburn Unit P4B Rollout, CO2 Emul | WHITECAP RESOURCES INC. | Operating | Oil Well Effluent |  | Fibreglass | 0.916 | 0.916 | 81.2 | 2.5 | 1 | STAR | 1000 |  | 4960.8 | 4960.8 | 4880 | 97.6 | 1.5 | Other | Other | 20 | SHAPEFILE | N
PL-00013306 | Liebenthal #2 13-22 CS | Y | 4 | SK PS 00150756 | 2023-04-12 | 142713-900 | 16-25-019-26W3 | 14-25-019-26W3 | Blind End | Blind End | Flowline |  | CANADIAN NATURAL RESOURCES LIMITED | Abandoned | Natural Gas |  |  | 0.976 | 0.976 | [8 empty] | 0 |  |  |  |  | 0 | SHAPEFILE | N
PL-00013306 | Liebenthal #2 13-22 CS | Y | 183 | SK PS 00150935 | 2023-04-12 | 178664-001 | 04-19-019-25W3 | 12-19-019-25W3 | Well | Pipeline Segment Connection Below Ground | Flowline |  | CANADIAN NATURAL RESOURCES LIMITED | Operating | Natural Gas |  |  | 0.729 | 0.729 | [8 empty] | 1750 |  |  |  |  | 0 | SHAPEFILE | N
PL-00013295 | Horsham 01-18 CS | Y | 58 | SK PS 00150679 | 2023-04-12 | 150764-001 | 09-01-016-30W3 | 12-05-016-29W3 | Well | Pipeline Segment Connection Below Ground | Flowline |  | CANADIAN NATURAL RESOURCES LIMITED | Operating | Natural Gas |  |  | 2.341 | 2.341 | [8 empty] | 1750 | [5 empty] | SHAPEFILE | N
PL-00013295 | Horsham 01-18 CS | Y | 74 | SK PS 00150695 | 2023-04-12 | 150872-001 | 07-25-015-30W3 | 09-25-015-30W3 | Well | Pipeline Segment Connection Below Ground | Flowline |  | CANADIAN NATURAL RESOURCES LIMITED | Operating | Natural Gas |  |  | 0.47 | 0.47 | [8 empty] | 1750 | [5 empty] | SHAPEFILE | N
PL-00013306 | Liebenthal #2 13-22 CS | Y | 424 | SK PS 00151176 | 2023-04-12 | 195728-001 | 06-03-020-25W3 | 06-03-020-25W3 | Well | Pipeline Segment Connection Below Ground | Flowline |  | CANADIAN NATURAL RESOURCES LIMITED | Operating | Natural Gas |  |  | 0.238 | 0.238 | [8 empty] | 1750 |  |  |  |  | 0 | SHAPEFILE | N
PL-00013306 | Liebenthal #2 13-22 CS | Y | 41 | SK PS 00150793 | 2023-04-12 | 142737-900 | 06-20-019-24W3 | 08-19-019-24W3 | Well | Pipeline Segment Connection Above Ground | Flowline |  | CANADIAN NATURAL RESOURCES LIMITED | Operating | Natural Gas |  |  | 0.836 | 0.836 | [8 empty] | 1750 |  |  |  |  | 0 | SHAPEFILE | N
PL-00013306 | Liebenthal #2 13-22 CS | Y | 388 | SK PS 00151140 | 2023-04-12 | 194827-001 | 16-16-019-25W3 | 16-16-019-25W3 | Well | Pipeline Segment Connection Below Ground | Flowline |  | CANADIAN NATURAL RESOURCES LIMITED | Operating | Natural Gas |  |  | 0.245 | 0.245 | [8 empty] | 1750 |  |  |  |  | 0 | SHAPEFILE | N
PL-00013293 | Alameda #2 | Y | 10 | SK PS 00150581 | 2023-04-12 | 240965-020 | 01-13-003-02W2 | 01-12-003-02W2 | Pipeline Segment Connection Above Ground | Well | Flowline |  | CANADIAN NATURAL RESOURCES LIMITED | Operating | Salt water |  |  | 1.682 | 1.682 | [8 empty] | 13790 |  |  |  |  | 0.01 | SHAPEFILE | N
PL-00013306 | Liebenthal #2 13-22 CS | Y | 1 | SK PS 00150753 | 2023-04-12 | 142710-001 | 06-22-019-26W3 | 14-22-019-26W3 | Blind End | Blind End | Flowline |  | CANADIAN NATURAL RESOURCES LIMITED | Abandoned | Natural Gas |  |  | 0.845 | 0.845 | [8 empty] | 0 |  |  |  |  | 0 | SHAPEFILE | N
PL-00013306 | Liebenthal #2 13-22 CS | Y | 261 | SK PS 00151013 | 2023-04-12 | 188754-002 |  | 13-02-019-25W3 | Well | Pipeline Segment Connection Below Ground | Flowline |  | CANADIAN NATURAL RESOURCES LIMITED | Operating | Natural Gas |  |  | 0.041 | 0.041 | [8 empty] | 1750 |  |  |  |  | 0 | SYSGEN | N
PL-00013306 | Liebenthal #2 13-22 CS | Y | 266 | SK PS 00151018 | 2023-04-12 | 188759-001 | 06-10-019-25W3 | 06-10-019-25W3 | Well | Pipeline Segment Connection Below Ground | Flowline |  | CANADIAN NATURAL RESOURCES LIMITED | Operating | Natural Gas |  |  | 0.307 | 0.307 | [8 empty] | 1750 |  |  |  |  | 0 | SHAPEFILE | N
PL-00013306 | Liebenthal #2 13-22 CS | Y | 276 | SK PS 00151028 | 2023-04-12 | 188782-001 | 02-26-019-25W3 | 07-26-019-25W3 | Blind End | Blind End | Flowline |  | CANADIAN NATURAL RESOURCES LIMITED | Abandoned | Natural Gas |  |  | 0.354 | 0.354 | [8 empty] | 0 |  |  |  |  | 0 | SHAPEFILE | N
PL-00013295 | Horsham 01-18 CS | Y | 10 | SK PS 00150631 | 2023-04-12 | 150689-001 | 06-19-016-29W3 | 11-19-016-29W3 | Well | Pipeline Segment Connection Below Ground | Flowline |  | CANADIAN NATURAL RESOURCES LIMITED | Operating | Natural Gas |  |  | 0.369 | 0.369 | [8 empty] | 1750 | [5 empty] | SHAPEFILE | N
PL-00013306 | Liebenthal #2 13-22 CS | Y | 5 | SK PS 00150757 | 2023-04-12 | 142714-001 | 16-13-019-26W3 | 16-24-019-26W3 | Blind End | Blind End | Flowline |  | CANADIAN NATURAL RESOURCES LIMITED | Abandoned | Natural Gas |  |  | 1.634 | 1.634 | [8 empty] | 0 |  |  |  |  | 0 | SHAPEFILE | N
PL-00013293 | Alameda #2 | Y | 34 | SK PS 00150605 | 2023-04-12 | 240965-022 | 05-13-003-02W2 | 03-14-003-02W2 | Blind End | Blind End | Flowline |  | CANADIAN NATURAL RESOURCES LIMITED | Abandoned | Salt water |  |  | 1.397 | 1.397 | [8 empty] | 0 |  |  |  |  | 0.01 | SHAPEFILE | N
PL-00013295 | Horsham 01-18 CS | Y | 19 | SK PS 00150640 | 2023-04-12 | 150708-001 | 08-27-016-29W3 | 06-27-016-29W3 | Well | Pipeline Segment Connection Below Ground | Flowline |  | CANADIAN NATURAL RESOURCES LIMITED | Operating | Natural Gas |  |  | 0.768 | 0.768 | [8 empty] | 1750 | [5 empty] | SHAPEFILE | N
PL-00013306 | Liebenthal #2 13-22 CS | Y | 169 | SK PS 00150921 | 2023-04-12 | 178652-001 | 14-30-019-25W3 | 10-30-019-25W3 | Well | Pipeline Segment Connection Below Ground | Flowline |  | CANADIAN NATURAL RESOURCES LIMITED | Operating | Natural Gas |  |  | 0.574 | 0.574 | [8 empty] | 1750 |  |  |  |  | 0 | SHAPEFILE | N
PL-00013295 | Horsham 01-18 CS | Y | 101 | SK PS 00150722 | 2023-04-12 | 169444-001 | 04-17-016-29W3 | 06-17-016-29W3 | Well | Pipeline Segment Connection Below Ground | Flowline |  | CANADIAN NATURAL RESOURCES LIMITED | Operating | Natural Gas |  |  | 0.424 | 0.424 | [8 empty] | 1750 | [5 empty] | SHAPEFILE | N
PL-00013293 | Alameda #2 | Y | 24 | SK PS 00150595 | 2023-04-12 | 240965-006 | 08-24-003-02W2 | 11-19-003-01W2 | Blind End | Blind End | Flowline |  | CANADIAN NATURAL RESOURCES LIMITED | Discontinued | Salt water |  |  | 1.129 | 1.129 | [8 empty] | 0 |  |  |  |  | 0.01 | SHAPEFILE | N
PL-00013293 | Alameda #2 | Y | 1 | SK PS 00150572 | 2023-04-12 | 101018-001 | 03-14-003-02W2 | 11-14-003-02W2 | Blind End | Blind End | Flowline |  | CANADIAN NATURAL RESOURCES LIMITED | Abandoned | Salt water |  |  | 0.801 | 0.801 | [8 empty] | 0 |  |  |  |  | 0.01 | SHAPEFILE | N
PL-00013306 | Liebenthal #2 13-22 CS | Y | 345 | SK PS 00151097 | 2023-04-12 | 189037-900 | 01-27-019-25W3 | 04-27-019-25W3 | Well | Pipeline Segment Connection Above Ground | Flowline |  | CANADIAN NATURAL RESOURCES LIMITED | Operating | Natural Gas |  |  | 1.058 | 1.058 | [8 empty] | 1750 |  |  |  |  | 0 | SHAPEFILE | N
PL-00013306 | Liebenthal #2 13-22 CS | Y | 304 | SK PS 00151056 | 2023-04-12 | 188873-001 | 10-15-019-25W3 | 16-15-019-25W3 | Well | Pipeline Segment Connection Below Ground | Flowline |  | CANADIAN NATURAL RESOURCES LIMITED | Operating | Natural Gas |  |  | 0.707 | 0.707 | [8 empty] | 1750 |  |  |  |  | 0 | SHAPEFILE | N
PL-00013306 | Liebenthal #2 13-22 CS | Y | 33 | SK PS 00150785 | 2023-04-12 | 142724-001 | 14-07-019-25W3 | 16-07-019-25W3 | Well | Pipeline Segment Connection Below Ground | Flowline |  | CANADIAN NATURAL RESOURCES LIMITED | Operating | Natural Gas |  |  | 0.805 | 0.805 | [8 empty] | 1750 |  |  |  |  | 0 | SHAPEFILE | N
PL-00013293 | Alameda #2 | Y | 30 | SK PS 00150601 | 2023-04-12 | 240965-009 | 01-13-003-02W2 | 11-07-003-01W2 | Blind End | Blind End | Flowline |  | CANADIAN NATURAL RESOURCES LIMITED | Abandoned | Salt water |  |  | 1.133 | 1.133 | [8 empty] | 0 |  |  |  |  | 0.01 | SHAPEFILE | N
PL-00013293 | Alameda #2 | Y | 15 | SK PS 00150586 | 2023-04-12 | 240965-025 | 03-14-003-02W2 | 15-11-003-02W2 | Pipeline Segment Connection Above Ground | Well | Flowline |  | CANADIAN NATURAL RESOURCES LIMITED | Operating | Salt water |  |  | 0.68 | 0.68 | [8 empty] | 13790 |  |  |  |  | 0.01 | SHAPEFILE | N
PL-00013306 | Liebenthal #2 13-22 CS | Y | 377 | SK PS 00151129 | 2023-04-12 | 194434-001 | 01-21-019-25W3 | 15-21-019-25W3 | Pipeline Segment Connection Below Ground | Pipeline Segment Connection Above Ground | Flowline |  | CANADIAN NATURAL RESOURCES LIMITED | Operating | Natural Gas |  | Steel | 1.21 | 1.21 | 114.3 | 2.7 | 1 | 5LX | X42 |  | 0 | 1750 | 1750 | 0 |  | Uncoated |  | 0 | SHAPEFILE | N
PL-00013295 | Horsham 01-18 CS | Y | 17 | SK PS 00150638 | 2023-04-12 | 150706-001 | 10-27-016-29W3 | 09-27-016-29W3 | Well | Pipeline Segment Connection Below Ground | Flowline |  | CANADIAN NATURAL RESOURCES LIMITED | Operating | Natural Gas |  |  | 0.269 | 0.269 | [8 empty] | 1750 | [5 empty] | SHAPEFILE | N
PL-00013306 | Liebenthal #2 13-22 CS | Y | 318 | SK PS 00151070 | 2023-04-12 | 188921-001 | 02-08-019-25W3 | 07-08-019-25W3 | Well | Pipeline Segment Connection Below Ground | Flowline |  | CANADIAN NATURAL RESOURCES LIMITED | Operating | Natural Gas |  |  | 0.409 | 0.409 | [8 empty] | 1750 |  |  |  |  | 0 | SHAPEFILE | N
PL-00013293 | Alameda #2 | Y | 27 | SK PS 00150598 | 2023-04-12 | 240965-018 | 08-24-003-02W2 | 01-30-003-01W2 | Blind End | Blind End | Flowline |  | CANADIAN NATURAL RESOURCES LIMITED | Discontinued | Salt water |  |  | 2.271 | 2.271 | [8 empty] | 0 |  |  |  |  | 0.01 | SHAPEFILE | N
PL-00013295 | Horsham 01-18 CS | Y | 15 | SK PS 00150636 | 2023-04-12 | 150705-001 | 14-27-016-29W3 | 08-20-016-29W3 | Well | Pipeline Segment Connection Below Ground | Flowline |  | CANADIAN NATURAL RESOURCES LIMITED | Operating | Natural Gas |  |  | 3.922 | 3.922 | [8 empty] | 1750 | [5 empty] | SHAPEFILE | N
PL-00013306 | Liebenthal #2 13-22 CS | Y | 87 | SK PS 00150839 | 2023-04-12 | 142758-902 | 14-31-019-24W3 | 14-34-019-25W3 | Well | Pipeline Segment Connection Above Ground | Flowline |  | CANADIAN NATURAL RESOURCES LIMITED | Operating | Natural Gas |  | Steel | 5.206 | 5.206 | 168.3 | 3.2 | 1 | Z245.1 | 290 |  | 0 | 1750 | 1750 | 0 |  | Uncoated |  | 0 | SHAPEFILE | N
PL-00013306 | Liebenthal #2 13-22 CS | Y | 434 | SK PS 00151186 | 2023-04-12 | 248218-001 | 11-02-020-25W3 | 04-02-020-25W3 | Well | Pipeline Segment Connection Below Ground | Flowline |  | CANADIAN NATURAL RESOURCES LIMITED | Operating | Natural Gas |  |  | 0.832 | 0.832 | [8 empty] | 1750 |  |  |  |  | 0 | SHAPEFILE | N
PL-00013306 | Liebenthal #2 13-22 CS | Y | 68 | SK PS 00150820 | 2023-04-12 | 142747-900 | 14-30-019-24W3 | 06-30-019-24W3 | Well | Pipeline Segment Connection Below Ground | Flowline |  | CANADIAN NATURAL RESOURCES LIMITED | Operating | Natural Gas |  |  | 0.669 | 0.669 | [8 empty] | 1750 |  |  |  |  | 0 | SHAPEFILE | N
PL-00013306 | Liebenthal #2 13-22 CS | Y | 119 | SK PS 00150871 | 2023-04-12 | 149283-904 | 04-07-019-24W3 | 12-07-019-24W3 | Well | Pipeline Segment Connection Below Ground | Flowline |  | CANADIAN NATURAL RESOURCES LIMITED | Operating | Natural Gas |  |  | 0.72 | 0.72 | [8 empty] | 1750 |  |  |  |  | 0 | SHAPEFILE | N
PL-00013306 | Liebenthal #2 13-22 CS | Y | 20 | SK PS 00150772 | 2023-04-12 | 142715-001 | 06-19-019-25W3 | 14-19-019-25W3 | Well | Pipeline Segment Connection Below Ground | Flowline |  | CANADIAN NATURAL RESOURCES LIMITED | Operating | Natural Gas |  |  | 0.634 | 0.634 | [8 empty] | 1750 |  |  |  |  | 0 | SHAPEFILE | N
PL-00013293 | Alameda #2 | Y | 20 | SK PS 00150591 | 2023-04-12 | 240965-019 | 01-13-003-02W2 | 01-18-003-01W2 | Blind End | Blind End | Flowline |  | CANADIAN NATURAL RESOURCES LIMITED | Discontinued | Salt water |  |  | 1.648 | 1.648 | [8 empty] | 0 |  |  |  |  | 0.01 | SHAPEFILE | N
PL-00013306 | Liebenthal #2 13-22 CS | Y | 113 | SK PS 00150865 | 2023-04-12 | 149281-001 | 12-18-019-24W3 | 14-18-019-24W3 | Blind End | Blind End | Flowline |  | CANADIAN NATURAL RESOURCES LIMITED | Abandoned | Natural Gas |  |  | 0.583 | 0.583 | [8 empty] | 0 |  |  |  |  | 0 | SHAPEFILE | N
PL-00013295 | Horsham 01-18 CS | Y | 88 | SK PS 00150709 | 2023-04-12 | 150940-001 | 02-36-015-29W3 | 08-36-015-29W3 | Well | Pipeline Segment Connection Below Ground | Flowline |  | CANADIAN NATURAL RESOURCES LIMITED | Operating | Natural Gas |  |  | 0.503 | 0.503 | [8 empty] | 1750 | [5 empty] | SHAPEFILE | N
PL-00013306 | Liebenthal #2 13-22 CS | Y | 190 | SK PS 00150942 | 2023-04-12 | 178671-001 | 10-20-019-25W3 | 14-20-019-25W3 | Well | Pipeline Segment Connection Above Ground | Flowline |  | CANADIAN NATURAL RESOURCES LIMITED | Operating | Natural Gas |  |  | 0.572 | 0.572 | [8 empty] | 1750 |  |  |  |  | 0 | SHAPEFILE | N
PL-00013293 | Alameda #2 | Y | 9 | SK PS 00150580 | 2023-04-12 | 240965-010 | 01-13-003-02W2 | 11-12-003-02W2 | Pipeline Segment Connection Above Ground | Well | Flowline |  | CANADIAN NATURAL RESOURCES LIMITED | Operating | Salt water |  |  | 1.294 | 1.294 | [8 empty] | 13790 |  |  |  |  | 0.01 | SHAPEFILE | N
PL-00013306 | Liebenthal #2 13-22 CS | Y | 402 | SK PS 00151154 | 2023-04-12 | 195276-001 | 08-36-019-25W3 | 10-36-019-25W3 | Blind End | Blind End | Flowline |  | CANADIAN NATURAL RESOURCES LIMITED | Abandoned | Natural Gas |  |  | 0.543 | 0.543 | [8 empty] | 0 |  |  |  |  | 0 | SHAPEFILE | N
PL-00013295 | Horsham 01-18 CS | Y | 106 | SK PS 00150727 | 2023-04-12 | 247411-001 | 09-24-016-30W3 | 09-24-016-30W3 | Well | Pipeline Segment Connection Below Ground | Flowline |  | CANADIAN NATURAL RESOURCES LIMITED | Operating | Natural Gas |  |  | 0.057 | 0.057 | [8 empty] | 1750 | [5 empty] | SHAPEFILE | N
PL-00013306 | Liebenthal #2 13-22 CS | Y | 53 | SK PS 00150805 | 2023-04-12 | 142741-901 | 14-09-019-24W3 | 06-16-019-24W3 | Well | Pipeline Segment Connection Below Ground | Flowline |  | CANADIAN NATURAL RESOURCES LIMITED | Operating | Natural Gas |  |  | 1.031 | 1.031 | [8 empty] | 1750 |  |  |  |  | 0 | SHAPEFILE | N
PL-00013306 | Liebenthal #2 13-22 CS | Y | 355 | SK PS 00151107 | 2023-04-12 | 192518-002 | 09-31-019-24W3 | 10-31-019-24W3 | Well | Pipeline Segment Connection Below Ground | Flowline |  | CANADIAN NATURAL RESOURCES LIMITED | Operating | Natural Gas |  |  | 0.434 | 0.434 | [8 empty] | 1750 |  |  |  |  | 0 | SYSGEN | N
PL-00013306 | Liebenthal #2 13-22 CS | Y | 301 | SK PS 00151053 | 2023-04-12 | 188870-001 | 14-11-019-25W3 | 10-11-019-25W3 | Well | Pipeline Segment Connection Below Ground | Flowline |  | CANADIAN NATURAL RESOURCES LIMITED | Operating | Natural Gas |  |  | 0.514 | 0.514 | [8 empty] | 1750 |  |  |  |  | 0 | SHAPEFILE | N
PL-00013306 | Liebenthal #2 13-22 CS | Y | 125 | SK PS 00150877 | 2023-04-12 | 149283-003 | 02-18-019-24W3 | 02-18-019-24W3 | Well | Pipeline Segment Connection Below Ground | Flowline |  | CANADIAN NATURAL RESOURCES LIMITED | Operating | Natural Gas |  |  | 0.308 | 0.308 | [8 empty] | 1750 |  |  |  |  | 0 | SYSGEN | N
PL-00013295 | Horsham 01-18 CS | Y | 95 | SK PS 00150716 | 2023-04-12 | 169415-001 | 16-31-015-28W3 | 15-31-015-28W3 | Well | Pipeline Segment Connection Below Ground | Flowline |  | CANADIAN NATURAL RESOURCES LIMITED | Operating | Natural Gas |  |  | 0.268 | 0.268 | [8 empty] | 1750 | [5 empty] | SHAPEFILE | N
PL-00013306 | Liebenthal #2 13-22 CS | Y | 260 | SK PS 00151012 | 2023-04-12 | 188754-001 | 10-03-019-25W3 | 16-03-019-25W3 | Well | Pipeline Segment Connection Below Ground | Flowline |  | CANADIAN NATURAL RESOURCES LIMITED | Operating | Natural Gas |  |  | 0.536 | 0.536 | [8 empty] | 1750 |  |  |  |  | 0 | SHAPEFILE | N
PL-00013293 | Alameda #2 | Y | 12 | SK PS 00150583 | 2023-04-12 | 240965-021 | 01-13-003-02W2 | 15-12-003-02W2 | Pipeline Segment Connection Above Ground | Well | Flowline |  | CANADIAN NATURAL RESOURCES LIMITED | Operating | Salt water |  |  | 0.593 | 0.593 | [8 empty] | 13790 |  |  |  |  | 0.01 | SHAPEFILE | N
PL-00013306 | Liebenthal #2 13-22 CS | Y | 367 | SK PS 00151119 | 2023-04-12 | 192531-001 | 06-07-020-24W3 | 08-07-020-24W3 | Well | Pipeline Segment Connection Below Ground | Flowline |  | CANADIAN NATURAL RESOURCES LIMITED | Operating | Natural Gas |  |  | 0.7 | 0.7 | [8 empty] | 1750 |  |  |  |  | 0 | SHAPEFILE | N
PL-00013306 | Liebenthal #2 13-22 CS | Y | 238 | SK PS 00150990 | 2023-04-12 | 188734-002 | 03-10-019-25W3 | 03-10-019-25W3 | Well | Pipeline Segment Connection Below Ground | Flowline |  | CANADIAN NATURAL RESOURCES LIMITED | Operating | Natural Gas |  |  | 0.094 | 0.094 | [8 empty] | 1750 |  |  |  |  | 0 | SYSGEN | N
PL-00013306 | Liebenthal #2 13-22 CS | Y | 257 | SK PS 00151009 | 2023-04-12 | 188751-001 | 11-02-019-25W3 | 01-10-019-25W3 | Well | Pipeline Segment Connection Below Ground | Flowline |  | CANADIAN NATURAL RESOURCES LIMITED | Operating | Natural Gas |  |  | 1.165 | 1.165 | [8 empty] | 1750 |  |  |  |  | 0 | SHAPEFILE | N
PL-00013293 | Alameda #2 | Y | 41 | SK PS 00150612 | 2023-04-12 | 240968-115 | 05-13-003-02W2 | 01-13-003-02W2 | Injection/Disposal Facility | Pipeline Segment Connection Above Ground | Flowline |  | CANADIAN NATURAL RESOURCES LIMITED | Operating | Salt water |  |  | 1.328 | 1.328 | [8 empty] | 13790 |  |  |  |  | 0.01 | SHAPEFILE | N
PL-00013306 | Liebenthal #2 13-22 CS | Y | 334 | SK PS 00151086 | 2023-04-12 | 189028-001 | 01-25-019-25W3 | 03-25-019-25W3 | Well | Pipeline Segment Connection Below Ground | Flowline |  | CANADIAN NATURAL RESOURCES LIMITED | Operating | Natural Gas |  |  | 0.787 | 0.787 | [8 empty] | 1750 |  |  |  |  | 0 | SHAPEFILE | N
PL-00013306 | Liebenthal #2 13-22 CS | Y | 196 | SK PS 00150948 | 2023-04-12 | 179919-001 | 08-05-020-24W3 | 06-05-020-24W3 | Well | Pipeline Segment Connection Below Ground | Flowline |  | CANADIAN NATURAL RESOURCES LIMITED | Operating | Natural Gas |  |  | 0.839 | 0.839 | [8 empty] | 1750 |  |  |  |  | 0 | SHAPEFILE | N
PL-00013293 | Alameda #2 | Y | 11 | SK PS 00150582 | 2023-04-12 | 240965-038 | 01-13-003-02W2 | 11-07-003-01W2 | Pipeline Segment Connection Above Ground | Well | Flowline |  | CANADIAN NATURAL RESOURCES LIMITED | Operating | Salt water |  |  | 1.246 | 1.246 | [8 empty] | 13790 |  |  |  |  | 0.01 | SHAPEFILE | N
PL-00013306 | Liebenthal #2 13-22 CS | Y | 67 | SK PS 00150819 | 2023-04-12 | 142747-904 | 06-30-019-24W3 | 14-19-019-24W3 | Well | Pipeline Segment Connection Below Ground | Flowline |  | CANADIAN NATURAL RESOURCES LIMITED | Operating | Natural Gas |  |  | 0.839 | 0.839 | [8 empty] | 1750 |  |  |  |  | 0 | SHAPEFILE | N
PL-00013306 | Liebenthal #2 13-22 CS | Y | 212 | SK PS 00150964 | 2023-04-12 | 185791-001 | 10-05-020-24W3 | 07-05-020-24W3 | Well | Pipeline Segment Connection Below Ground | Flowline |  | CANADIAN NATURAL RESOURCES LIMITED | Operating | Natural Gas |  |  | 0.338 | 0.338 | [8 empty] | 1750 |  |  |  |  | 0 | SHAPEFILE | N
PL-00013306 | Liebenthal #2 13-22 CS | Y | 419 | SK PS 00151171 | 2023-04-12 | 195711-001 | 02-11-020-25W3 | 14-02-020-25W3 | Well | Pipeline Segment Connection Below Ground | Flowline |  | CANADIAN NATURAL RESOURCES LIMITED | Operating | Natural Gas |  |  | 0.616 | 0.616 | [8 empty] | 1750 |  |  |  |  | 0 | SHAPEFILE | N
PL-00013306 | Liebenthal #2 13-22 CS | Y | 335 | SK PS 00151087 | 2023-04-12 | 189029-900 | 01-23-019-25W3 | 04-23-019-25W3 | Well | Pipeline Segment Connection Above Ground | Flowline |  | CANADIAN NATURAL RESOURCES LIMITED | Operating | Natural Gas |  |  | 0.935 | 0.935 | [8 empty] | 1750 |  |  |  |  | 0 | SHAPEFILE | N
PL-00013306 | Liebenthal #2 13-22 CS | Y | 421 | SK PS 00151173 | 2023-04-12 | 195720-001 | 02-10-020-25W3 | 14-03-020-25W3 | Well | Pipeline Segment Connection Below Ground | Flowline |  | CANADIAN NATURAL RESOURCES LIMITED | Operating | Natural Gas |  |  | 0.656 | 0.656 | [8 empty] | 1750 |  |  |  |  | 0 | SHAPEFILE | N
PL-00013304 |  | N | 1 | SK PS 00150748 | 2023-04-12 | P1157 | 15-10-006-11W2 | 10-10-006-11W2 | Well | Oil Satellite | Flowline |  | CARDINAL ENERGY LTD. | Operating | Oil Well Effluent |  | Fibreglass | 0.122 | 0.122 | 80 | 2.8 | 1 | STAR | 1000 |  | 6900 | 6900 | 4960 | 99.2 | 1.5 | Uncoated | Uncoated | 20 | SHAPEFILE | N
PL-00013306 | Liebenthal #2 13-22 CS | Y | 274 | SK PS 00151026 | 2023-04-12 | 188780-001 | 11-26-019-25W3 | 06-26-019-25W3 | Well | Pipeline Segment Connection Below Ground | Flowline |  | CANADIAN NATURAL RESOURCES LIMITED | Operating | Natural Gas |  |  | 0.331 | 0.331 | [8 empty] | 1750 |  |  |  |  | 0 | SHAPEFILE | N
PL-00013306 | Liebenthal #2 13-22 CS | Y | 64 | SK PS 00150816 | 2023-04-12 | 142747-901 | 06-18-019-24W3 | 14-18-019-24W3 | Well | Pipeline Segment Connection Below Ground | Flowline |  | CANADIAN NATURAL RESOURCES LIMITED | Operating | Natural Gas |  | Steel | 0.801 | 0.801 | 168.3 | 3.2 | 1 | Z245.1 | 290 |  | 0 |  | 1750 | 0 |  | Uncoated |  | 0 | SHAPEFILE | N
PL-00013306 | Liebenthal #2 13-22 CS | Y | 305 | SK PS 00151057 | 2023-04-12 | 188874-001 | 08-15-019-25W3 | 10-15-019-25W3 | Well | Pipeline Segment Connection Below Ground | Flowline |  | CANADIAN NATURAL RESOURCES LIMITED | Operating | Natural Gas |  |  | 0.655 | 0.655 | [8 empty] | 1750 |  |  |  |  | 0 | SHAPEFILE | N
PL-00013295 | Horsham 01-18 CS | Y | 73 | SK PS 00150694 | 2023-04-12 | 150862-001 | 08-36-015-30W3 | 08-36-015-30W3 | Well | Pipeline Segment Connection Below Ground | Flowline |  | CANADIAN NATURAL RESOURCES LIMITED | Operating | Natural Gas |  |  | 0.033 | 0.033 | [8 empty] | 1750 | [5 empty] | SHAPEFILE | N
PL-00013306 | Liebenthal #2 13-22 CS | Y | 425 | SK PS 00151177 | 2023-04-12 | 195729-001 | 10-03-020-25W3 | 06-03-020-25W3 | Well | Pipeline Segment Connection Below Ground | Flowline |  | CANADIAN NATURAL RESOURCES LIMITED | Operating | Natural Gas |  |  | 0.631 | 0.631 | [8 empty] | 1750 |  |  |  |  | 0 | SHAPEFILE | N
PL-00013306 | Liebenthal #2 13-22 CS | Y | 317 | SK PS 00151069 | 2023-04-12 | 188920-001 | 08-08-019-25W3 | 06-08-019-25W3 | Well | Pipeline Segment Connection Below Ground | Flowline |  | CANADIAN NATURAL RESOURCES LIMITED | Operating | Natural Gas |  |  | 0.818 | 0.818 | [8 empty] | 1750 |  |  |  |  | 0 | SHAPEFILE | N
PL-00013306 | Liebenthal #2 13-22 CS | Y | 143 | SK PS 00150895 | 2023-04-12 | 149296-001 | 02-05-019-24W3 | 04-05-019-24W3 | Blind End | Blind End | Flowline |  | CANADIAN NATURAL RESOURCES LIMITED | Abandoned | Natural Gas |  |  | 0.831 | 0.831 | [8 empty] | 0 |  |  |  |  | 0 | SHAPEFILE | N
PL-00013306 | Liebenthal #2 13-22 CS | Y | 6 | SK PS 00150758 | 2023-04-12 | 142717-001 | 16-30-019-25W3 | 16-19-019-25W3 | Blind End | Blind End | Flowline |  | CANADIAN NATURAL RESOURCES LIMITED | Abandoned | Natural Gas |  |  | 1.607 | 1.607 | [8 empty] | 0 |  |  |  |  | 0 | SHAPEFILE | N
PL-00013306 | Liebenthal #2 13-22 CS | Y | 195 | SK PS 00150947 | 2023-04-12 | 179917-001 | 16-07-020-24W3 | 08-07-020-24W3 | Well | Pipeline Segment Connection Below Ground | Flowline |  | CANADIAN NATURAL RESOURCES LIMITED | Operating | Natural Gas |  |  | 0.814 | 0.814 | [8 empty] | 1750 |  |  |  |  | 0 | SHAPEFILE | N
PL-00013306 | Liebenthal #2 13-22 CS | Y | 18 | SK PS 00150770 | 2023-04-12 | 142712-002 | 14-25-019-26W3 | 15-24-019-26W3 | Blind End | Blind End | Flowline |  | CANADIAN NATURAL RESOURCES LIMITED | Abandoned | Natural Gas |  |  | 1.669 | 1.669 | [8 empty] | 0 |  |  |  |  | 0 | SYSGEN | N
PL-00013306 | Liebenthal #2 13-22 CS | Y | 382 | SK PS 00151134 | 2023-04-12 | 194822-001 | 04-16-019-25W3 | 06-16-019-25W3 | Well | Pipeline Segment Connection Below Ground | Flowline |  | CANADIAN NATURAL RESOURCES LIMITED | Operating | Natural Gas |  |  | 0.458 | 0.458 | [8 empty] | 1750 |  |  |  |  | 0 | SHAPEFILE | N
PL-00013306 | Liebenthal #2 13-22 CS | Y | 411 | SK PS 00151163 | 2023-04-12 | 195610-001 | 01-09-019-25W3 | 01-16-019-25W3 | Well | Pipeline Segment Connection Above Ground | Flowline |  | CANADIAN NATURAL RESOURCES LIMITED | Operating | Natural Gas |  |  | 1.635 | 1.635 | [8 empty] | 1750 |  |  |  |  | 0 | SHAPEFILE | N
PL-00013306 | Liebenthal #2 13-22 CS | Y | 108 | SK PS 00150860 | 2023-04-12 | 149279-001 | 04-19-019-24W3 | 05-19-019-24W3 | Well | Pipeline Segment Connection Below Ground | Flowline |  | CANADIAN NATURAL RESOURCES LIMITED | Operating | Natural Gas |  |  | 0.444 | 0.444 | [8 empty] | 1750 |  |  |  |  | 0 | SHAPEFILE | N
PL-00013306 | Liebenthal #2 13-22 CS | Y | 104 | SK PS 00150856 | 2023-04-12 | 149277-901 | 10-20-019-24W3 | 15-19-019-24W3 | Well | Pipeline Segment Connection Below Ground | Flowline |  | CANADIAN NATURAL RESOURCES LIMITED | Operating | Natural Gas |  |  | 1.848 | 1.848 | [8 empty] | 1750 |  |  |  |  | 0 | SHAPEFILE | N
PL-00013293 | Alameda #2 | Y | 31 | SK PS 00150602 | 2023-04-12 | 240965-007 | 05-13-003-02W2 | 01-23-003-02W2 | Blind End | Blind End | Flowline |  | CANADIAN NATURAL RESOURCES LIMITED | Abandoned | Salt water |  |  | 1.354 | 1.354 | [8 empty] | 0 |  |  |  |  | 0.01 | SHAPEFILE | N
PL-00013295 | Horsham 01-18 CS | Y | 85 | SK PS 00150706 | 2023-04-12 | 150937-001 | 14-36-015-29W3 | 11-36-015-29W3 | Well | Pipeline Segment Connection Below Ground | Flowline |  | CANADIAN NATURAL RESOURCES LIMITED | Operating | Natural Gas |  |  | 0.311 | 0.311 | [8 empty] | 1750 | [5 empty] | SHAPEFILE | N
PL-00013306 | Liebenthal #2 13-22 CS | Y | 379 | SK PS 00151131 | 2023-04-12 | 194808-001 | 11-09-019-25W3 | 10-09-019-25W3 | Well | Pipeline Segment Connection Below Ground | Flowline |  | CANADIAN NATURAL RESOURCES LIMITED | Operating | Natural Gas |  |  | 0.479 | 0.479 | [8 empty] | 1750 |  |  |  |  | 0 | SHAPEFILE | N
PL-00013295 | Horsham 01-18 CS | Y | 44 | SK PS 00150665 | 2023-04-12 | 150749-001 | 04-18-016-29W3 | 04-18-016-29W3 | Well | Pipeline Segment Connection Below Ground | Flowline |  | CANADIAN NATURAL RESOURCES LIMITED | Operating | Natural Gas |  |  | 0.047 | 0.047 | [8 empty] | 1750 | [5 empty] | SHAPEFILE | N
PL-00013306 | Liebenthal #2 13-22 CS | Y | 52 | SK PS 00150804 | 2023-04-12 | 142741-001 | 08-09-019-24W3 | 10-09-019-24W3 | Well | Pipeline Segment Connection Below Ground | Flowline |  | CANADIAN NATURAL RESOURCES LIMITED | Operating | Natural Gas |  |  | 0.589 | 0.589 | [8 empty] | 1750 |  |  |  |  | 0 | SHAPEFILE | N
PL-00013306 | Liebenthal #2 13-22 CS | Y | 423 | SK PS 00151175 | 2023-04-12 | 195727-001 | 08-03-020-25W3 | 10-03-020-25W3 | Well | Pipeline Segment Connection Below Ground | Flowline |  | CANADIAN NATURAL RESOURCES LIMITED | Operating | Natural Gas |  |  | 0.765 | 0.765 | [8 empty] | 1750 |  |  |  |  | 0 | SHAPEFILE | N
PL-00013306 | Liebenthal #2 13-22 CS | Y | 253 | SK PS 00151005 | 2023-04-12 | 188747-001 | 08-01-019-25W3 | 10-01-019-25W3 | Blind End | Blind End | Flowline |  | CANADIAN NATURAL RESOURCES LIMITED | Abandoned | Natural Gas |  |  | 0.528 | 0.528 | [8 empty] | 0 |  |  |  |  | 0 | SHAPEFILE | N
PL-00013306 | Liebenthal #2 13-22 CS | Y | 343 | SK PS 00151095 | 2023-04-12 | 189036-001 | 07-28-019-25W3 | 07-28-019-25W3 | Pipeline Segment Connection Below Ground | Pipeline Segment Connection Below Ground | Flowline |  | CANADIAN NATURAL RESOURCES LIMITED | Operating | Natural Gas |  | Steel | 0.337 | 0.337 | 60.3 | 2.7 | 1 | 5LX | X42 |  | 0 | 1750 | 1750 | 0 |  | Uncoated |  | 0 | SHAPEFILE | N
PL-00013306 | Liebenthal #2 13-22 CS | Y | 308 | SK PS 00151060 | 2023-04-12 | 188905-001 | 04-01-019-25W3 | 08-02-019-25W3 | Well | Pipeline Segment Connection Below Ground | Flowline |  | CANADIAN NATURAL RESOURCES LIMITED | Operating | Natural Gas |  |  | 0.548 | 0.548 | [8 empty] | 1750 |  |  |  |  | 0 | SHAPEFILE | N
PL-00013295 | Horsham 01-18 CS | Y | 70 | SK PS 00150691 | 2023-04-12 | 150855-001 | 16-36-015-30W3 | 16-36-015-30W3 | Well | Pipeline Segment Connection Below Ground | Flowline |  | CANADIAN NATURAL RESOURCES LIMITED | Operating | Natural Gas |  |  | 0.132 | 0.132 | [8 empty] | 1750 | [5 empty] | SHAPEFILE | N
PL-00013306 | Liebenthal #2 13-22 CS | Y | 369 | SK PS 00151121 | 2023-04-12 | 192533-001 | 16-06-020-24W3 | 14-06-020-24W3 | Well | Pipeline Segment Connection Below Ground | Flowline |  | CANADIAN NATURAL RESOURCES LIMITED | Operating | Natural Gas |  |  | 0.795 | 0.795 | [8 empty] | 1750 |  |  |  |  | 0 | SHAPEFILE | N
PL-00013306 | Liebenthal #2 13-22 CS | Y | 146 | SK PS 00150898 | 2023-04-12 | 178629-001 | 02-05-019-25W3 | 04-05-019-25W3 | Well | Pipeline Segment Connection Below Ground | Flowline |  | CANADIAN NATURAL RESOURCES LIMITED | Operating | Natural Gas |  |  | 0.875 | 0.875 | [8 empty] | 1750 |  |  |  |  | 0 | SHAPEFILE | N
PL-00013306 | Liebenthal #2 13-22 CS | Y | 420 | SK PS 00151172 | 2023-04-12 | 195712-001 | 04-11-020-25W3 | 16-03-020-25W3 | Well | Pipeline Segment Connection Below Ground | Flowline |  | CANADIAN NATURAL RESOURCES LIMITED | Operating | Natural Gas |  |  | 0.558 | 0.558 | [8 empty] | 1750 |  |  |  |  | 0 | SHAPEFILE | N
PL-00013306 | Liebenthal #2 13-22 CS | Y | 149 | SK PS 00150901 | 2023-04-12 | 178632-001 | 04-06-019-25W3 | 12-06-019-25W3 | Well | Pipeline Segment Connection Above Ground | Flowline |  | CANADIAN NATURAL RESOURCES LIMITED | Operating | Natural Gas |  |  | 0.789 | 0.789 | [8 empty] | 1750 |  |  |  |  | 0 | SHAPEFILE | N
PL-00013306 | Liebenthal #2 13-22 CS | Y | 51 | SK PS 00150803 | 2023-04-12 | 142740-001 | 06-09-019-24W3 | 10-09-019-24W3 | Well | Pipeline Segment Connection Below Ground | Flowline |  | CANADIAN NATURAL RESOURCES LIMITED | Operating | Natural Gas |  |  | 0.585 | 0.585 | [8 empty] | 1750 |  |  |  |  | 0 | SHAPEFILE | N
PL-00013295 | Horsham 01-18 CS | Y | 36 | SK PS 00150657 | 2023-04-12 | 150739-001 | 04-19-016-29W3 | 12-18-016-29W3 | Well | Pipeline Segment Connection Below Ground | Flowline |  | CANADIAN NATURAL RESOURCES LIMITED | Operating | Natural Gas |  |  | 0.752 | 0.752 | [8 empty] | 1750 | [5 empty] | SHAPEFILE | N
PL-00013306 | Liebenthal #2 13-22 CS | Y | 375 | SK PS 00151127 | 2023-04-12 | 192633-001 | 10-28-019-24W3 | 08-28-019-24W3 | Blind End | Blind End | Flowline |  | CANADIAN NATURAL RESOURCES LIMITED | Abandoned | Natural Gas |  |  | 0.36 | 0.36 | [8 empty] | 0 |  |  |  |  | 0 | SHAPEFILE | N
PL-00013295 | Horsham 01-18 CS | Y | 64 | SK PS 00150685 | 2023-04-12 | 150769-001 | 07-01-016-30W3 | 01-01-016-30W3 | Well | Pipeline Segment Connection Below Ground | Flowline |  | CANADIAN NATURAL RESOURCES LIMITED | Operating | Natural Gas |  |  | 0.472 | 0.472 | [8 empty] | 1750 | [5 empty] | SHAPEFILE | N
PL-00013306 | Liebenthal #2 13-22 CS | Y | 302 | SK PS 00151054 | 2023-04-12 | 188871-001 | 10-11-019-25W3 | 16-11-019-25W3 | Well | Pipeline Segment Connection Below Ground | Flowline |  | CANADIAN NATURAL RESOURCES LIMITED | Operating | Natural Gas |  |  | 0.56 | 0.56 | [8 empty] | 1750 |  |  |  |  | 0 | SHAPEFILE | N
PL-00013306 | Liebenthal #2 13-22 CS | Y | 350 | SK PS 00151102 | 2023-04-12 | 189038-001 | 11-33-019-25W3 | 08-33-019-25W3 | Well | Pipeline Segment Connection Below Ground | Flowline |  | CANADIAN NATURAL RESOURCES LIMITED | Operating | Natural Gas |  |  | 1.089 | 1.089 | [8 empty] | 1750 |  |  |  |  | 0 | SHAPEFILE | N
PL-00013306 | Liebenthal #2 13-22 CS | Y | 224 | SK PS 00150976 | 2023-04-12 | 185837-001 | 10-13-019-25W3 | 06-13-019-25W3 | Well | Pipeline Segment Connection Below Ground | Flowline |  | CANADIAN NATURAL RESOURCES LIMITED | Operating | Natural Gas |  |  | 0.514 | 0.514 | [8 empty] | 1750 |  |  |  |  | 0 | SHAPEFILE | N
PL-00013306 | Liebenthal #2 13-22 CS | Y | 2 | SK PS 00150754 | 2023-04-12 | 142711-001 | 06-14-019-26W3 | 14-23-019-26W3 | Blind End | Blind End | Flowline |  | CANADIAN NATURAL RESOURCES LIMITED | Abandoned | Natural Gas |  |  | 2.42 | 2.42 | [8 empty] | 0 |  |  |  |  | 0 | SHAPEFILE | N
PL-00013306 | Liebenthal #2 13-22 CS | Y | 321 | SK PS 00151073 | 2023-04-12 | 188923-002 |  | 12-19-019-24W3 | Blind End | Blind End | Flowline |  | CANADIAN NATURAL RESOURCES LIMITED | Abandoned | Natural Gas |  |  | 0.061 | 0.061 | [8 empty] | 0 |  |  |  |  | 0 | SYSGEN | N
PL-00013295 | Horsham 01-18 CS | Y | 59 | SK PS 00150680 | 2023-04-12 | 150764-002 | 09-06-016-29W3 | 12-06-016-29W3 | Well | Pipeline Segment Connection Below Ground | Flowline |  | CANADIAN NATURAL RESOURCES LIMITED | Operating | Natural Gas |  |  | 1.032 | 1.032 | [8 empty] | 1750 | [5 empty] | SYSGEN | N
PL-00013306 | Liebenthal #2 13-22 CS | Y | 78 | SK PS 00150830 | 2023-04-12 | 142754-902 | 06-33-019-24W3 | 08-32-019-24W3 | Well | Pipeline Segment Connection Below Ground | Flowline |  | CANADIAN NATURAL RESOURCES LIMITED | Operating | Natural Gas |  |  | 0.835 | 0.835 | [8 empty] | 1750 |  |  |  |  | 0 | SHAPEFILE | N
PL-00013301 | 5-32-6-7 to 4-32-6-7 | Y | 1 | SK PS 00150737 | 2023-04-12 | Group | 05-32-006-07W2 | 04-32-006-07W2 | Pipeline Segment Connection Above Ground | Pipeline Segment Connection Below Ground | Flowline | 5-32-6-7 to 4-32-6-7 | MIDALE PETROLEUMS LTD. | Operating | Oil Well Effluent |  |  | 0.643 | 0.643 | [8 empty] | 4000 | [5 empty] | SYSGEN | N
PL-00013306 | Liebenthal #2 13-22 CS | Y | 282 | SK PS 00151034 | 2023-04-12 | 188788-001 | 08-25-019-25W3 | 01-25-019-25W3 | Well | Pipeline Segment Connection Below Ground | Flowline |  | CANADIAN NATURAL RESOURCES LIMITED | Operating | Natural Gas |  |  | 0.44 | 0.44 | [8 empty] | 1750 |  |  |  |  | 0 | SHAPEFILE | N
PL-00013299 | 4-27-6-7 to 12-27-6-7 | Y | 1 | SK PS 00150733 | 2023-04-12 | Group | 04-27-006-07W2 | 12-27-006-07W2 | Pipeline Segment Connection Above Ground | Pipeline Segment Connection Above Ground | Flowline | 4-27-6-7 to 12-27-6-7 | MIDALE PETROLEUMS LTD. | Operating | Oil Well Effluent |  |  | 0.762 | 0.762 | [8 empty] | 4000 | [5 empty] | SYSGEN | N
PL-00013293 | Alameda #2 | Y | 7 | SK PS 00150578 | 2023-04-12 | 186711-001 | 01-14-003-02W2 | 01-14-003-02W2 | Blind End | Blind End | Flowline |  | CANADIAN NATURAL RESOURCES LIMITED | Abandoned | Salt water |  |  | 0.101 | 0.101 | [8 empty] | 0 |  |  |  |  | 0.01 | SHAPEFILE | N
PL-00013297 | 2-27-6-7 to 4-27-6-7 Group | Y | 1 | SK PS 00150731 | 2023-04-12 | Group | 02-27-006-07W2 | 04-27-006-07W2 | Pipeline Segment Connection Above Ground | Pipeline Segment Connection Above Ground | Flowline | 2-27-6-7 to 4-27-6-7 Group | MIDALE PETROLEUMS LTD. | Operating | Oil Well Effluent |  |  | 1.103 | 1.103 | [8 empty] | 4000 | [5 empty] | SYSGEN | N
PL-00013306 | Liebenthal #2 13-22 CS | Y | 116 | SK PS 00150868 | 2023-04-12 | 149282-900 | 10-17-019-24W3 | 12-17-019-24W3 | Well | Pipeline Segment Connection Below Ground | Flowline |  | CANADIAN NATURAL RESOURCES LIMITED | Operating | Natural Gas |  |  | 1.015 | 1.015 | [8 empty] | 1750 |  |  |  |  | 0 | SHAPEFILE | N
PL-00013306 | Liebenthal #2 13-22 CS | Y | 399 | SK PS 00151151 | 2023-04-12 | 195264-001 | 08-35-019-25W3 | 10-35-019-25W3 | Well | Pipeline Segment Connection Below Ground | Flowline |  | CANADIAN NATURAL RESOURCES LIMITED | Operating | Natural Gas |  |  | 0.565 | 0.565 | [8 empty] | 1750 |  |  |  |  | 0 | SHAPEFILE | N
PL-00013306 | Liebenthal #2 13-22 CS | Y | 62 | SK PS 00150814 | 2023-04-12 | 142747-001 | 06-05-019-24W3 | 14-06-019-24W3 | Blind End | Blind End | Flowline |  | CANADIAN NATURAL RESOURCES LIMITED | Abandoned | Natural Gas |  |  | 2.365 | 2.365 | [8 empty] | 0 |  |  |  |  | 0 | SHAPEFILE | N
PL-00013306 | Liebenthal #2 13-22 CS | Y | 132 | SK PS 00150884 | 2023-04-12 | 149290-001 | 04-08-019-24W3 | 03-08-019-24W3 | Blind End | Pipeline Segment Connection Below Ground | Flowline |  | CANADIAN NATURAL RESOURCES LIMITED | Abandoned | Natural Gas |  | Polyethylene | 0.292 | 0.292 | 60.3 | 8.2 | 1 | XX08 |  |  |  | 1750 | 1750 | 0 |  | Uncoated | Uncoated | 0 | SHAPEFILE | N
PL-00013295 | Horsham 01-18 CS | Y | 46 | SK PS 00150667 | 2023-04-12 | 150754-001 | 14-07-016-29W3 | 16-07-016-29W3 | Well | Pipeline Segment Connection Below Ground | Flowline |  | CANADIAN NATURAL RESOURCES LIMITED | Operating | Natural Gas |  |  | 1.108 | 1.108 | [8 empty] | 1750 | [5 empty] | SHAPEFILE | N
PL-00013306 | Liebenthal #2 13-22 CS | Y | 165 | SK PS 00150917 | 2023-04-12 | 178648-001 | 04-29-019-25W3 | 03-29-019-25W3 | Well | Pipeline Segment Connection Below Ground | Flowline |  | CANADIAN NATURAL RESOURCES LIMITED | Operating | Natural Gas |  | Polyethylene | 0.424 | 0.424 | 73 | 10 | 1 | XX08 |  |  | 0 | 1750 | 1750 | 0 |  | Uncoated | Uncoated | 0 | SHAPEFILE | N
PL-00013306 | Liebenthal #2 13-22 CS | Y | 332 | SK PS 00151084 | 2023-04-12 | 189027-900 | 11-25-019-25W3 | 11-24-019-25W3 | Blind End | Blind End | Flowline |  | CANADIAN NATURAL RESOURCES LIMITED | Abandoned | Natural Gas |  |  | 1.6 | 1.6 | [8 empty] | 0 |  |  |  |  | 0 | SHAPEFILE | N
PL-00013306 | Liebenthal #2 13-22 CS | Y | 428 | SK PS 00151180 | 2023-04-12 | 246877-001 | 04-02-020-25W3 | 01-03-020-25W3 | Well | Pipeline Segment Connection Below Ground | Flowline |  | CANADIAN NATURAL RESOURCES LIMITED | Operating | Natural Gas |  |  | 0.635 | 0.635 | [8 empty] | 1750 |  |  |  |  | 0 | SHAPEFILE | N
PL-00013306 | Liebenthal #2 13-22 CS | Y | 129 | SK PS 00150881 | 2023-04-12 | 149287-001 | 14-08-019-24W3 | 06-08-019-24W3 | Blind End | Pipeline Segment Connection Below Ground | Flowline |  | CANADIAN NATURAL RESOURCES LIMITED | Abandoned | Natural Gas |  | Polyethylene | 0.797 | 0.797 | 60.3 | 8.2 | 1 | XX08 |  |  |  | 1750 | 1750 | 0 |  | Uncoated | Uncoated | 0 | SHAPEFILE | N
PL-00013295 | Horsham 01-18 CS | Y | 23 | SK PS 00150644 | 2023-04-12 | 150713-001 | 13-20-016-29W3 | 05-20-016-29W3 | Well | Pipeline Segment Connection Below Ground | Flowline |  | CANADIAN NATURAL RESOURCES LIMITED | Operating | Natural Gas |  |  | 0.971 | 0.971 | [8 empty] | 1750 | [5 empty] | SHAPEFILE | N
PL-00013295 | Horsham 01-18 CS | Y | 76 | SK PS 00150697 | 2023-04-12 | 150931-901 | 10-36-015-29W3 | 11-36-015-29W3 | Well | Pipeline Segment Connection Below Ground | Flowline |  | CANADIAN NATURAL RESOURCES LIMITED | Operating | Natural Gas |  |  | 0.444 | 0.444 | [8 empty] | 1750 | [5 empty] | SHAPEFILE | N
PL-00013306 | Liebenthal #2 13-22 CS | Y | 336 | SK PS 00151088 | 2023-04-12 | 189029-902 | 11-22-019-25W3 | 13-22-019-25W3 | Well | Compressor Station | Flowline |  | CANADIAN NATURAL RESOURCES LIMITED | Operating | Natural Gas |  |  | 0.468 | 0.468 | [8 empty] | 1750 |  |  |  |  | 0 | SHAPEFILE | N
PL-00013293 | Alameda #2 | Y | 8 | SK PS 00150579 | 2023-04-12 | 240965-012 | 11-11-003-02W2 | 01-11-003-02W2 | Pipeline Segment Connection Above Ground | Well | Flowline |  | CANADIAN NATURAL RESOURCES LIMITED | Operating | Salt water |  |  | 1.113 | 1.113 | [8 empty] | 13790 |  |  |  |  | 0.01 | SHAPEFILE | N
PL-00013306 | Liebenthal #2 13-22 CS | Y | 57 | SK PS 00150809 | 2023-04-12 | 142743-900 | 08-18-019-24W3 | 06-17-019-24W3 | Well | Pipeline Segment Connection Below Ground | Flowline |  | CANADIAN NATURAL RESOURCES LIMITED | Operating | Natural Gas |  |  | 0.892 | 0.892 | [8 empty] | 1750 |  |  |  |  | 0 | SHAPEFILE | N
PL-00013306 | Liebenthal #2 13-22 CS | Y | 322 | SK PS 00151074 | 2023-04-12 | 188934-001 | 11-04-020-25W3 | 01-04-020-25W3 | Well | Pipeline Segment Connection Below Ground | Flowline |  | CANADIAN NATURAL RESOURCES LIMITED | Operating | Natural Gas |  |  | 1.117 | 1.117 | [8 empty] | 1750 |  |  |  |  | 0 | SHAPEFILE | N
PL-00013303 | 3-30-6-7 to 8-30-6-7 | Y | 1 | SK PS 00150741 | 2023-04-12 | Group | 03-30-006-07W2 | 08-30-006-07W2 | Pipeline Segment Connection Above Ground | Pipeline Segment Connection Above Ground | Flowline | 3-30-6-7 to 8-30-6-7 | MIDALE PETROLEUMS LTD. | Operating | Oil Well Effluent |  |  | 0.787 | 55.796 | [8 empty] | 4000 | [5 empty] | SYSGEN | N
PL-00013306 | Liebenthal #2 13-22 CS | Y | 123 | SK PS 00150875 | 2023-04-12 | 149283-900 | 04-18-019-24W3 | 02-18-019-24W3 | Well | Pipeline Segment Connection Below Ground | Flowline |  | CANADIAN NATURAL RESOURCES LIMITED | Operating | Natural Gas |  |  | 0.714 | 0.714 | [8 empty] | 1750 |  |  |  |  | 0 | SHAPEFILE | N
PL-00013306 | Liebenthal #2 13-22 CS | Y | 31 | SK PS 00150783 | 2023-04-12 | 142722-900 | 14-05-019-25W3 | 16-06-019-25W3 | Well | Pipeline Segment Connection Below Ground | Flowline |  | CANADIAN NATURAL RESOURCES LIMITED | Operating | Natural Gas |  |  | 0.819 | 0.819 | [8 empty] | 1750 |  |  |  |  | 0 | SHAPEFILE | N
PL-00013306 | Liebenthal #2 13-22 CS | Y | 383 | SK PS 00151135 | 2023-04-12 | 194823-001 | 08-16-019-25W3 | 08-16-019-25W3 | Well | Pipeline Segment Connection Below Ground | Flowline |  | CANADIAN NATURAL RESOURCES LIMITED | Operating | Natural Gas |  |  | 0.257 | 0.257 | [8 empty] | 1750 |  |  |  |  | 0 | SHAPEFILE | N
PL-00013305 | P4B Rollout CO2 Inj | N | 1 | SK PS 00150749 | 2023-04-12 | 12-16-6-12 CO2 Inj | 04-16-006-12W2 | 12-16-006-12W2 | Pipeline Segment Connection Above Ground | Pipeline Segment Connection Above Ground | Flowline | Weyburn Unit P4B CO2 Inj | WHITECAP RESOURCES INC. | Operating | Miscellaneous Liquids | Carbon Dioxide - Liquid | Steel | 1.27 | 1.27 | 114.3 | 4.8 | 1 | Z245.1 | 359 | II | 21709.61 | 21709.61 | 16600 | 207.5 | 1.5 | Uncoated | Extruded Poly | 12.5 | SHAPEFILE | N
PL-00013295 | Horsham 01-18 CS | Y | 83 | SK PS 00150704 | 2023-04-12 | 150935-001 | 04-36-015-29W3 | 11-36-015-29W3 | Well | Pipeline Segment Connection Below Ground | Flowline |  | CANADIAN NATURAL RESOURCES LIMITED | Operating | Natural Gas |  |  | 0.641 | 0.641 | [8 empty] | 1750 | [5 empty] | SHAPEFILE | N
PL-00013306 | Liebenthal #2 13-22 CS | Y | 134 | SK PS 00150886 | 2023-04-12 | 149291-900 | 02-08-019-24W3 | 15-05-019-24W3 | Blind End | Pipeline Segment Connection Below Ground | Flowline |  | CANADIAN NATURAL RESOURCES LIMITED | Abandoned | Natural Gas |  | Polyethylene | 0.39 | 0.39 | 60.3 | 8.2 | 1 | XX08 |  |  |  | 1750 | 1750 | 0 |  | Uncoated | Uncoated | 0 | SHAPEFILE | N
PL-00013306 | Liebenthal #2 13-22 CS | Y | 417 | SK PS 00151169 | 2023-04-12 | 195709-001 | 06-02-020-25W3 | 05-02-020-25W3 | Well | Pipeline Segment Connection Below Ground | Flowline |  | CANADIAN NATURAL RESOURCES LIMITED | Operating | Natural Gas |  |  | 0.347 | 0.347 | [8 empty] | 1750 |  |  |  |  | 0 | SHAPEFILE | N
PL-00013306 | Liebenthal #2 13-22 CS | Y | 139 | SK PS 00150891 | 2023-04-12 | 149295-901 | 10-05-019-24W3 | 12-05-019-24W3 | Blind End | Blind End | Flowline |  | CANADIAN NATURAL RESOURCES LIMITED | Abandoned | Natural Gas |  |  | 0.84 | 0.84 | [8 empty] | 0 |  |  |  |  | 0 | SHAPEFILE | N
PL-00013306 | Liebenthal #2 13-22 CS | Y | 193 | SK PS 00150945 | 2023-04-12 | 178674-001 | 10-17-019-25W3 | 02-20-019-25W3 | Well | Pipeline Segment Connection Below Ground | Flowline |  | CANADIAN NATURAL RESOURCES LIMITED | Operating | Natural Gas |  |  | 0.724 | 0.724 | [8 empty] | 1750 |  |  |  |  | 0 | SHAPEFILE | N
PL-00013296 | 07-21-018-17W3 MWB OE Flowline - RETRO ABND 2 | Y | 1 | SK PS 00150728 | 2023-04-12 | 68811 | 01-32-018-17W3 | 13-28-018-17W3 | Blind End | Blind End | Flowline | 07-21-018-17W3 MWB OE Flowline | SATURN OIL & GAS INC. | Abandoned | Oil Well Effluent |  | Steel | 0.574 | 0.57 |  |  | 1 | [5 empty] | 0 | 0 |  | Uncoated |  | 10 | SHAPEFILE | N
PL-00013306 | Liebenthal #2 13-22 CS | Y | 245 | SK PS 00150997 | 2023-04-12 | 188740-002 | 08-10-019-25W3 | 09-10-019-25W3 | Well | Pipeline Segment Connection Below Ground | Flowline |  | CANADIAN NATURAL RESOURCES LIMITED | Operating | Natural Gas |  | Polyethylene | 0.401 | 0.401 | 88.9 | 12.1 | 1 | XX08 |  |  | 0 | 1750 | 1750 | 0 |  | Uncoated | Uncoated | 0 | SHAPEFILE | N
PL-00013306 | Liebenthal #2 13-22 CS | Y | 269 | SK PS 00151021 | 2023-04-12 | 188762-001 | 10-02-019-25W3 | 14-02-019-25W3 | Well | Pipeline Segment Connection Below Ground | Flowline |  | CANADIAN NATURAL RESOURCES LIMITED | Operating | Natural Gas |  |  | 0.558 | 0.558 | [8 empty] | 1750 |  |  |  |  | 0 | SHAPEFILE | N
PL-00013306 | Liebenthal #2 13-22 CS | Y | 158 | SK PS 00150910 | 2023-04-12 | 178641-001 | 10-29-019-25W3 | 08-29-019-25W3 | Well | Pipeline Segment Connection Below Ground | Flowline |  | CANADIAN NATURAL RESOURCES LIMITED | Operating | Natural Gas |  | Polyethylene | 0.563 | 0.563 | 73 | 10 | 1 | XX08 |  |  | 0 | 1750 | 1750 | 0 |  | Uncoated | Uncoated | 0 | SHAPEFILE | N
PL-00013306 | Liebenthal #2 13-22 CS | Y | 211 | SK PS 00150963 | 2023-04-12 | 185790-001 | 12-05-020-24W3 | 10-05-020-24W3 | Well | Pipeline Segment Connection Below Ground | Flowline |  | CANADIAN NATURAL RESOURCES LIMITED | Operating | Natural Gas |  |  | 0.821 | 0.821 | [8 empty] | 1750 |  |  |  |  | 0 | SHAPEFILE | N
PL-00013306 | Liebenthal #2 13-22 CS | Y | 435 | SK PS 00151187 | 2023-04-12 | 248219-001 | 11-01-020-25W3 | 06-01-020-25W3 | Well | Pipeline Segment Connection Below Ground | Flowline |  | CANADIAN NATURAL RESOURCES LIMITED | Operating | Natural Gas |  |  | 0.63 | 0.63 | [8 empty] | 1750 |  |  |  |  | 0 | SHAPEFILE | N
PL-00013293 | Alameda #2 | Y | 18 | SK PS 00150589 | 2023-04-12 | 240965-027 | 03-14-003-02W2 | 01-15-003-02W2 | Pipeline Segment Connection Above Ground | Well | Flowline |  | CANADIAN NATURAL RESOURCES LIMITED | Operating | Salt water |  |  | 0.844 | 0.844 | [8 empty] | 13790 |  |  |  |  | 0.01 | SHAPEFILE | N
PL-00013295 | Horsham 01-18 CS | Y | 8 | SK PS 00150629 | 2023-04-12 | 150687-001 | 07-24-016-30W3 | 16-24-016-30W3 | Well | Pipeline Segment Connection Below Ground | Flowline |  | CANADIAN NATURAL RESOURCES LIMITED | Operating | Natural Gas |  |  | 1.008 | 1.008 | [8 empty] | 1750 | [5 empty] | SHAPEFILE | N
PL-00013306 | Liebenthal #2 13-22 CS | Y | 313 | SK PS 00151065 | 2023-04-12 | 188913-001 | 11-04-019-25W3 | 10-04-019-25W3 | Well | Pipeline Segment Connection Below Ground | Flowline |  | CANADIAN NATURAL RESOURCES LIMITED | Operating | Natural Gas |  |  | 0.742 | 0.742 | [8 empty] | 1750 |  |  |  |  | 0 | SHAPEFILE | N
PL-00013306 | Liebenthal #2 13-22 CS | Y | 199 | SK PS 00150951 | 2023-04-12 | 184894-001 | 10-35-019-25W3 | 14-35-019-25W3 | Well | Pipeline Segment Connection Below Ground | Flowline |  | CANADIAN NATURAL RESOURCES LIMITED | Operating | Natural Gas |  | Polyethylene | 0.572 | 0.572 | 73 | 10 | 1 | XX08 |  |  |  | 1750 | 1750 | 0 |  | Uncoated | Uncoated | 0 | SHAPEFILE | N
PL-00013295 | Horsham 01-18 CS | Y | 37 | SK PS 00150658 | 2023-04-12 | 150740-001 | 10-18-016-29W3 | 12-18-016-29W3 | Well | Pipeline Segment Connection Below Ground | Flowline |  | CANADIAN NATURAL RESOURCES LIMITED | Operating | Natural Gas |  |  | 0.881 | 0.881 | [8 empty] | 1750 | [5 empty] | SHAPEFILE | N
PL-00013306 | Liebenthal #2 13-22 CS | Y | 262 | SK PS 00151014 | 2023-04-12 | 188755-001 | 01-03-019-25W3 | 11-03-019-25W3 | Well | Pipeline Segment Connection Below Ground | Flowline |  | CANADIAN NATURAL RESOURCES LIMITED | Operating | Natural Gas |  |  | 1.151 | 1.151 | [8 empty] | 1750 |  |  |  |  | 0 | SHAPEFILE | N
PL-00013306 | Liebenthal #2 13-22 CS | Y | 154 | SK PS 00150906 | 2023-04-12 | 178637-001 | 10-07-019-25W3 | 08-07-019-25W3 | Blind End | Blind End | Flowline |  | CANADIAN NATURAL RESOURCES LIMITED | Abandoned | Natural Gas |  |  | 0.527 | 0.527 | [8 empty] | 0 |  |  |  |  | 0 | SHAPEFILE | N
PL-00013306 | Liebenthal #2 13-22 CS | Y | 83 | SK PS 00150835 | 2023-04-12 | 142756-001 | 03-04-020-24W3 | 16-32-019-24W3 | Well | Pipeline Segment Connection Below Ground | Flowline |  | CANADIAN NATURAL RESOURCES LIMITED | Operating | Natural Gas |  |  | 0.829 | 0.829 | [8 empty] | 1750 |  |  |  |  | 0 | SHAPEFILE | N
PL-00013306 | Liebenthal #2 13-22 CS | Y | 387 | SK PS 00151139 | 2023-04-12 | 194826-001 | 04-21-019-25W3 | 06-21-019-25W3 | Well | Pipeline Segment Connection Below Ground | Flowline |  | CANADIAN NATURAL RESOURCES LIMITED | Operating | Natural Gas |  | Polyethylene | 0.726 | 0.726 | 73 | 10 | 1 | XX08 |  |  | 0 | 1750 | 1750 | 0 |  | Uncoated | Uncoated | 0 | SHAPEFILE | N
PL-00013306 | Liebenthal #2 13-22 CS | Y | 219 | SK PS 00150971 | 2023-04-12 | 185798-001 | 04-12-019-25W3 | 06-12-019-25W3 | Well | Pipeline Segment Connection Below Ground | Flowline |  | CANADIAN NATURAL RESOURCES LIMITED | Operating | Natural Gas |  |  | 0.541 | 0.541 | [8 empty] | 1750 |  |  |  |  | 0 | SHAPEFILE | N
PL-00013306 | Liebenthal #2 13-22 CS | Y | 292 | SK PS 00151044 | 2023-04-12 | 188798-001 | 10-14-019-25W3 | 16-14-019-25W3 | Well | Pipeline Segment Connection Below Ground | Flowline |  | CANADIAN NATURAL RESOURCES LIMITED | Operating | Natural Gas |  |  | 0.645 | 0.645 | [8 empty] | 1750 |  |  |  |  | 0 | SHAPEFILE | N
PL-00013306 | Liebenthal #2 13-22 CS | Y | 56 | SK PS 00150808 | 2023-04-12 | 142743-902 | 08-16-019-24W3 | 08-17-019-24W3 | Well | Pipeline Segment Connection Below Ground | Flowline |  | CANADIAN NATURAL RESOURCES LIMITED | Operating | Natural Gas |  |  | 1.704 | 1.704 | [8 empty] | 1750 |  |  |  |  | 0 | SHAPEFILE | N
PL-00013306 | Liebenthal #2 13-22 CS | Y | 333 | SK PS 00151085 | 2023-04-12 | 189027-002 | 06-25-019-25W3 | 11-24-019-25W3 | Pipeline Segment Connection Below Ground | Pipeline Segment Connection Below Ground | Flowline |  | CANADIAN NATURAL RESOURCES LIMITED | Operating | Natural Gas |  |  | 1.202 | 1.202 | [8 empty] | 1750 |  |  |  |  | 0 | SYSGEN | N
PL-00013295 | Horsham 01-18 CS | Y | 39 | SK PS 00150660 | 2023-04-12 | 150741-002 | 14-18-016-29W3 | 13-18-016-29W3 | Well | Pipeline Segment Connection Below Ground | Flowline |  | CANADIAN NATURAL RESOURCES LIMITED | Operating | Natural Gas |  |  | 0.169 | 0.169 | [8 empty] | 1750 | [5 empty] | SYSGEN | N
PL-00013306 | Liebenthal #2 13-22 CS | Y | 297 | SK PS 00151049 | 2023-04-12 | 188803-001 | 11-12-019-25W3 | 01-12-019-25W3 | Well | Pipeline Segment Connection Below Ground | Flowline |  | CANADIAN NATURAL RESOURCES LIMITED | Operating | Natural Gas |  |  | 1.034 | 1.034 | [8 empty] | 1750 |  |  |  |  | 0 | SHAPEFILE | N
PL-00013306 | Liebenthal #2 13-22 CS | Y | 153 | SK PS 00150905 | 2023-04-12 | 178636-001 | 02-07-019-25W3 | 08-07-019-25W3 | Well | Pipeline Segment Connection Below Ground | Flowline |  | CANADIAN NATURAL RESOURCES LIMITED | Operating | Natural Gas |  |  | 0.594 | 0.594 | [8 empty] | 1750 |  |  |  |  | 0 | SHAPEFILE | N
PL-00013306 | Liebenthal #2 13-22 CS | Y | 315 | SK PS 00151067 | 2023-04-12 | 188916-001 | 16-08-019-25W3 | 14-08-019-25W3 | Well | Pipeline Segment Connection Below Ground | Flowline |  | CANADIAN NATURAL RESOURCES LIMITED | Operating | Natural Gas |  |  | 0.804 | 0.804 | [8 empty] | 1750 |  |  |  |  | 0 | SHAPEFILE | N
PL-00013306 | Liebenthal #2 13-22 CS | Y | 416 | SK PS 00151168 | 2023-04-12 | 195695-001 | 04-12-020-25W3 | 02-11-020-25W3 | Well | Pipeline Segment Connection Below Ground | Flowline |  | CANADIAN NATURAL RESOURCES LIMITED | Operating | Natural Gas |  |  | 0.784 | 0.784 | [8 empty] | 1750 |  |  |  |  | 0 | SHAPEFILE | N
PL-00013306 | Liebenthal #2 13-22 CS | Y | 84 | SK PS 00150836 | 2023-04-12 | 142757-901 | 16-32-019-24W3 | 14-32-019-24W3 | Well | Pipeline Segment Connection Below Ground | Flowline |  | CANADIAN NATURAL RESOURCES LIMITED | Operating | Natural Gas |  |  | 0.799 | 0.799 | [8 empty] | 1750 |  |  |  |  | 0 | SHAPEFILE | N
PL-00013295 | Horsham 01-18 CS | Y | 90 | SK PS 00150711 | 2023-04-12 | 150942-001 | 04-31-015-28W3 | 05-31-015-28W3 | Well | Pipeline Segment Connection Below Ground | Flowline |  | CANADIAN NATURAL RESOURCES LIMITED | Operating | Natural Gas |  |  | 0.403 | 0.403 | [8 empty] | 1750 | [5 empty] | SHAPEFILE | N
PL-00013306 | Liebenthal #2 13-22 CS | Y | 311 | SK PS 00151063 | 2023-04-12 | 188911-001 | 06-04-019-25W3 | 03-04-019-25W3 | Well | Pipeline Segment Connection Below Ground | Flowline |  | CANADIAN NATURAL RESOURCES LIMITED | Operating | Natural Gas |  |  | 0.379 | 0.379 | [8 empty] | 1750 |  |  |  |  | 0 | SHAPEFILE | N
PL-00013306 | Liebenthal #2 13-22 CS | Y | 206 | SK PS 00150958 | 2023-04-12 | 185786-002 | 02-06-020-24W3 | 02-06-020-24W3 | Pipeline Segment Connection Below Ground | Pipeline Segment Connection Below Ground | Flowline |  | CANADIAN NATURAL RESOURCES LIMITED | Operating | Natural Gas |  |  | 0.379 | 0.379 | [8 empty] | 1750 |  |  |  |  | 0 | SYSGEN | N
PL-00013295 | Horsham 01-18 CS | Y | 9 | SK PS 00150630 | 2023-04-12 | 150688-001 | 14-19-016-29W3 | 12-19-016-29W3 | Well | Pipeline Segment Connection Below Ground | Flowline |  | CANADIAN NATURAL RESOURCES LIMITED | Operating | Natural Gas |  |  | 0.287 | 0.287 | [8 empty] | 1750 | [5 empty] | SHAPEFILE | N
PL-00013295 | Horsham 01-18 CS | Y | 55 | SK PS 00150676 | 2023-04-12 | 150759-001 | 06-07-016-29W3 | 08-07-016-29W3 | Well | Pipeline Segment Connection Below Ground | Flowline |  | CANADIAN NATURAL RESOURCES LIMITED | Operating | Natural Gas |  |  | 0.978 | 0.978 | [8 empty] | 1750 | [5 empty] | SHAPEFILE | N
PL-00013306 | Liebenthal #2 13-22 CS | Y | 152 | SK PS 00150904 | 2023-04-12 | 178635-001 | 10-05-019-25W3 | 15-05-019-25W3 | Well | Pipeline Segment Connection Below Ground | Flowline |  | CANADIAN NATURAL RESOURCES LIMITED | Operating | Natural Gas |  |  | 0.413 | 0.413 | [8 empty] | 1750 |  |  |  |  | 0 | SHAPEFILE | N
PL-00013294 | P4B Rollout | N | 5 | SK PS 00150620 | 2023-04-12 | 12-16-6-12W (GI706) | 12-16-006-12W2 | 11-16-006-12W2 | Pipeline Segment Connection Below Ground | Pipeline Segment Connection Below Ground | Flowline | Weyburn Unit P4B Rollout, CO2 Emul | WHITECAP RESOURCES INC. | Operating | Oil Well Effluent |  | Steel | 0.265 | 0.265 | 88.9 | 3.2 | 1 | Z245.1 | 359 | II | 18608.23 | 18608.23 | 4880 | 97.6 | 1.5 | High Density Polyethylene (HDPE) | Extruded Poly | 20 | SHAPEFILE | N
PL-00013306 | Liebenthal #2 13-22 CS | Y | 141 | SK PS 00150893 | 2023-04-12 | 149295-001 | 10-06-019-24W3 | 02-06-019-24W3 | Blind End | Blind End | Flowline |  | CANADIAN NATURAL RESOURCES LIMITED | Abandoned | Natural Gas |  |  | 0.795 | 0.795 | [8 empty] | 0 |  |  |  |  | 0 | SHAPEFILE | N
PL-00013293 | Alameda #2 | Y | 6 | SK PS 00150577 | 2023-04-12 | 186710-001 | 01-13-003-02W2 | 01-12-003-02W2 | Blind End | Blind End | Flowline |  | CANADIAN NATURAL RESOURCES LIMITED | Abandoned | Salt water |  |  | 1.752 | 1.752 | [8 empty] | 0 |  |  |  |  | 0.01 | SHAPEFILE | N
PL-00013295 | Horsham 01-18 CS | Y | 28 | SK PS 00150649 | 2023-04-12 | 150719-001 | 02-20-016-29W3 | 16-17-016-29W3 | Well | Pipeline Segment Connection Below Ground | Flowline |  | CANADIAN NATURAL RESOURCES LIMITED | Operating | Natural Gas |  |  | 0.504 | 0.504 | [8 empty] | 1750 | [5 empty] | SHAPEFILE | N
PL-00013306 | Liebenthal #2 13-22 CS | Y | 7 | SK PS 00150759 | 2023-04-12 | 142719-001 | 06-30-019-25W3 | 14-19-019-25W3 | Blind End | Blind End | Flowline |  | CANADIAN NATURAL RESOURCES LIMITED | Abandoned | Natural Gas |  |  | 0.822 | 0.822 | [8 empty] | 0 |  |  |  |  | 0 | SHAPEFILE | N
PL-00013306 | Liebenthal #2 13-22 CS | Y | 360 | SK PS 00151112 | 2023-04-12 | 192523-001 | 04-31-019-24W3 | 02-31-019-24W3 | Well | Pipeline Segment Connection Below Ground | Flowline |  | CANADIAN NATURAL RESOURCES LIMITED | Operating | Natural Gas |  |  | 0.9 | 0.9 | [8 empty] | 1750 |  |  |  |  | 0 | SHAPEFILE | N
PL-00013293 | Alameda #2 | Y | 17 | SK PS 00150588 | 2023-04-12 | 240965-011 | 03-14-003-02W2 | 11-11-003-02W2 | Pipeline Segment Connection Above Ground | Well | Flowline |  | CANADIAN NATURAL RESOURCES LIMITED | Operating | Salt water |  |  | 0.866 | 0.866 | [8 empty] | 13790 |  |  |  |  | 0.01 | SHAPEFILE | N
PL-00013306 | Liebenthal #2 13-22 CS | Y | 205 | SK PS 00150957 | 2023-04-12 | 185786-001 | 04-06-020-24W3 | 02-06-020-24W3 | Blind End | Blind End | Flowline |  | CANADIAN NATURAL RESOURCES LIMITED | Abandoned | Natural Gas |  |  | 0.886 | 0.886 | [8 empty] | 0 |  |  |  |  | 0 | SHAPEFILE | N
PL-00013306 | Liebenthal #2 13-22 CS | Y | 16 | SK PS 00150768 | 2023-04-12 | 142708-002 | 15-23-019-26W3 | 14-19-019-25W3 | Blind End | Blind End | Flowline |  | CANADIAN NATURAL RESOURCES LIMITED | Abandoned | Natural Gas |  |  | 3.182 | 3.182 | [8 empty] | 0 |  |  |  |  | 0 | SYSGEN | N
PL-00013306 | Liebenthal #2 13-22 CS | Y | 107 | SK PS 00150859 | 2023-04-12 | 149278-001 | 12-19-019-24W3 | 05-19-019-24W3 | Well | Pipeline Segment Connection Below Ground | Flowline |  | CANADIAN NATURAL RESOURCES LIMITED | Operating | Natural Gas |  |  | 0.35 | 0.35 | [8 empty] | 1750 |  |  |  |  | 0 | SHAPEFILE | N
PL-00013306 | Liebenthal #2 13-22 CS | Y | 371 | SK PS 00151123 | 2023-04-12 | 192535-001 | 06-05-020-24W3 | 08-06-020-24W3 | Well | Pipeline Segment Connection Below Ground | Flowline |  | CANADIAN NATURAL RESOURCES LIMITED | Operating | Natural Gas |  |  | 0.837 | 0.837 | [8 empty] | 1750 |  |  |  |  | 0 | SHAPEFILE | N
PL-00013306 | Liebenthal #2 13-22 CS | Y | 392 | SK PS 00151144 | 2023-04-12 | 194830-001 | 04-30-019-25W3 | 14-19-019-25W3 | Well | Pipeline Segment Connection Above Ground | Flowline |  | CANADIAN NATURAL RESOURCES LIMITED | Operating | Natural Gas |  |  | 0.774 | 0.774 | [8 empty] | 1750 |  |  |  |  | 0 | SHAPEFILE | N
PL-00013295 | Horsham 01-18 CS | Y | 56 | SK PS 00150677 | 2023-04-12 | 150760-001 | 01-18-016-29W3 | 16-06-016-29W3 | Well | Pipeline Segment Connection Below Ground | Flowline |  | CANADIAN NATURAL RESOURCES LIMITED | Operating | Natural Gas |  |  | 1.958 | 1.958 | [8 empty] | 1750 | [5 empty] | SHAPEFILE | N
PL-00013306 | Liebenthal #2 13-22 CS | Y | 265 | SK PS 00151017 | 2023-04-12 | 188758-001 | 06-03-019-25W3 | 11-03-019-25W3 | Well | Pipeline Segment Connection Below Ground | Flowline |  | CANADIAN NATURAL RESOURCES LIMITED | Operating | Natural Gas |  |  | 0.106 | 0.106 | [8 empty] | 1750 |  |  |  |  | 0 | SHAPEFILE | N
PL-00013306 | Liebenthal #2 13-22 CS | Y | 396 | SK PS 00151148 | 2023-04-12 | 194845-001 | 15-21-019-25W3 | 13-22-019-25W3 | Pipeline Segment Connection Above Ground | Compressor Station | Flowline |  | CANADIAN NATURAL RESOURCES LIMITED | Operating | Natural Gas |  | Steel | 0.568 | 0.568 | 168.3 | 3.9 | 1 | 5LX | X42 |  | 0 | 1750 | 1750 | 0 |  | Uncoated |  | 0 | SHAPEFILE | N
PL-00013306 | Liebenthal #2 13-22 CS | Y | 32 | SK PS 00150784 | 2023-04-12 | 142723-001 | 06-07-019-25W3 | 08-07-019-25W3 | Blind End | Blind End | Flowline |  | CANADIAN NATURAL RESOURCES LIMITED | Abandoned | Natural Gas |  |  | 0.815 | 0.815 | [8 empty] | 0 |  |  |  |  | 0 | SHAPEFILE | N
PL-00013306 | Liebenthal #2 13-22 CS | Y | 323 | SK PS 00151075 | 2023-04-12 | 188935-001 | 06-04-020-25W3 | 07-04-020-25W3 | Well | Pipeline Segment Connection Below Ground | Flowline |  | CANADIAN NATURAL RESOURCES LIMITED | Operating | Natural Gas |  |  | 0.08 | 0.08 | [8 empty] | 1750 |  |  |  |  | 0 | SHAPEFILE | N
PL-00013295 | Horsham 01-18 CS | Y | 102 | SK PS 00150723 | 2023-04-12 | 169445-001 | 04-27-016-29W3 | 04-27-016-29W3 | Well | Pipeline Segment Connection Below Ground | Flowline |  | CANADIAN NATURAL RESOURCES LIMITED | Operating | Natural Gas |  |  | 0.143 | 0.143 | [8 empty] | 1750 | [5 empty] | SHAPEFILE | N
PL-00013306 | Liebenthal #2 13-22 CS | Y | 96 | SK PS 00150848 | 2023-04-12 | 149274-900 | 06-29-019-24W3 | 08-30-019-24W3 | Well | Pipeline Segment Connection Above Ground | Flowline |  | CANADIAN NATURAL RESOURCES LIMITED | Operating | Natural Gas |  |  | 0.81 | 0.81 | [8 empty] | 1750 |  |  |  |  | 0 | SHAPEFILE | N
PL-00013306 | Liebenthal #2 13-22 CS | Y | 401 | SK PS 00151153 | 2023-04-12 | 195275-001 | 10-36-019-25W3 | 14-36-019-25W3 | Blind End | Blind End | Flowline |  | CANADIAN NATURAL RESOURCES LIMITED | Abandoned | Natural Gas |  |  | 0.587 | 0.587 | [8 empty] | 0 |  |  |  |  | 0 | SHAPEFILE | N
PL-00013306 | Liebenthal #2 13-22 CS | Y | 337 | SK PS 00151089 | 2023-04-12 | 189029-901 | 01-22-019-25W3 | 03-22-019-25W3 | Well | Pipeline Segment Connection Below Ground | Flowline |  | CANADIAN NATURAL RESOURCES LIMITED | Operating | Natural Gas |  |  | 0.809 | 0.809 | [8 empty] | 1750 |  |  |  |  | 0 | SHAPEFILE | N
PL-00013293 | Alameda #2 | Y | 4 | SK PS 00150575 | 2023-04-12 | 104311-001 | 03-14-003-02W2 | 01-11-003-02W2 | Blind End | Blind End | Flowline |  | CANADIAN NATURAL RESOURCES LIMITED | Abandoned | Salt water |  |  | 1.748 | 1.748 | [8 empty] | 0 |  |  |  |  | 0.01 | SYSGEN | N
PL-00013306 | Liebenthal #2 13-22 CS | Y | 287 | SK PS 00151039 | 2023-04-12 | 188793-001 | 16-14-019-25W3 | 11-13-019-25W3 | Well | Pipeline Segment Connection Above Ground | Flowline |  | CANADIAN NATURAL RESOURCES LIMITED | Operating | Natural Gas |  |  | 0.698 | 0.698 | [8 empty] | 1750 |  |  |  |  | 0 | SHAPEFILE | N
PL-00013306 | Liebenthal #2 13-22 CS | Y | 422 | SK PS 00151174 | 2023-04-12 | 195721-001 | 14-03-020-25W3 | 11-03-020-25W3 | Well | Pipeline Segment Connection Below Ground | Flowline |  | CANADIAN NATURAL RESOURCES LIMITED | Operating | Natural Gas |  |  | 0.425 | 0.425 | [8 empty] | 1750 |  |  |  |  | 0 | SHAPEFILE | N
PL-00013306 | Liebenthal #2 13-22 CS | Y | 26 | SK PS 00150778 | 2023-04-12 | 142720-001 | 06-17-019-25W3 | 06-20-019-25W3 | Well | Pipeline Segment Connection Below Ground | Flowline |  | CANADIAN NATURAL RESOURCES LIMITED | Operating | Natural Gas |  | Steel | 1.602 | 1.602 | 60.3 | 2.8 | 1 | Z245.1 | 290 |  | 0 | 1750 | 1750 | 0 |  | Uncoated |  | 0 | SHAPEFILE | N
PL-00013295 | Horsham 01-18 CS | Y | 81 | SK PS 00150702 | 2023-04-12 | 150933-001 | 08-35-015-29W3 | 10-35-015-29W3 | Well | Pipeline Segment Connection Below Ground | Flowline |  | CANADIAN NATURAL RESOURCES LIMITED | Operating | Natural Gas |  |  | 0.791 | 0.791 | [8 empty] | 1750 | [5 empty] | SHAPEFILE | N
PL-00013306 | Liebenthal #2 13-22 CS | Y | 413 | SK PS 00151165 | 2023-04-12 | 195612-001 | 10-09-019-25W3 | 09-09-019-25W3 | Well | Pipeline Segment Connection Below Ground | Flowline |  | CANADIAN NATURAL RESOURCES LIMITED | Operating | Natural Gas |  |  | 0.106 | 0.106 | [8 empty] | 1750 |  |  |  |  | 0 | SHAPEFILE | N
PL-00013295 | Horsham 01-18 CS | Y | 67 | SK PS 00150688 | 2023-04-12 | 150785-001 | 08-17-016-29W3 | 04-16-016-29W3 | Well | Pipeline Segment Connection Below Ground | Flowline |  | CANADIAN NATURAL RESOURCES LIMITED | Operating | Natural Gas |  |  | 0.701 | 0.701 | [8 empty] | 1750 | [5 empty] | SHAPEFILE | N
PL-00013306 | Liebenthal #2 13-22 CS | Y | 39 | SK PS 00150791 | 2023-04-12 | 142737-903 | 08-21-019-24W3 | 06-21-019-24W3 | Well | Pipeline Segment Connection Below Ground | Flowline |  | CANADIAN NATURAL RESOURCES LIMITED | Operating | Natural Gas |  |  | 0.723 | 0.723 | [8 empty] | 1750 |  |  |  |  | 0 | SHAPEFILE | N
PL-00013306 | Liebenthal #2 13-22 CS | Y | 357 | SK PS 00151109 | 2023-04-12 | 192520-001 | 10-32-019-24W3 | 12-32-019-24W3 | Blind End | Blind End | Flowline |  | CANADIAN NATURAL RESOURCES LIMITED | Abandoned | Natural Gas |  |  | 0.803 | 0.803 | [8 empty] | 0 |  |  |  |  | 0 | SHAPEFILE | N
PL-00013306 | Liebenthal #2 13-22 CS | Y | 258 | SK PS 00151010 | 2023-04-12 | 188752-001 | 01-02-019-25W3 | 06-02-019-25W3 | Blind End | Blind End | Flowline |  | CANADIAN NATURAL RESOURCES LIMITED | Abandoned | Natural Gas |  |  | 0.607 | 0.607 | [8 empty] | 0 |  |  |  |  | 0 | SHAPEFILE | N
PL-00013295 | Horsham 01-18 CS | Y | 20 | SK PS 00150641 | 2023-04-12 | 150709-001 | 02-27-016-29W3 | 07-27-016-29W3 | Well | Pipeline Segment Connection Below Ground | Flowline |  | CANADIAN NATURAL RESOURCES LIMITED | Operating | Natural Gas |  |  | 0.263 | 0.263 | [8 empty] | 1750 | [5 empty] | SHAPEFILE | N
PL-00013306 | Liebenthal #2 13-22 CS | Y | 91 | SK PS 00150843 | 2023-04-12 | 142758-904 | 14-34-019-25W3 | 14-34-019-25W3 | Well | Pipeline Segment Connection Below Ground | Flowline |  | CANADIAN NATURAL RESOURCES LIMITED | Operating | Natural Gas |  | Steel | 0.008 | 0.008 | 60.3 | 3.2 | 1 | Z245.1 | 290 |  | 0 | 1750 | 1750 | 0 |  | Uncoated |  | 0 | SHAPEFILE | N
PL-00013306 | Liebenthal #2 13-22 CS | Y | 309 | SK PS 00151061 | 2023-04-12 | 188909-001 | 04-03-019-25W3 | 06-03-019-25W3 | Well | Pipeline Segment Connection Below Ground | Flowline |  | CANADIAN NATURAL RESOURCES LIMITED | Operating | Natural Gas |  |  | 0.653 | 0.653 | [8 empty] | 1750 |  |  |  |  | 0 | SHAPEFILE | N
PL-00013306 | Liebenthal #2 13-22 CS | Y | 229 | SK PS 00150981 | 2023-04-12 | 188503-001 | 10-22-019-25W3 | 15-22-019-25W3 | Well | Pipeline Segment Connection Below Ground | Flowline |  | CANADIAN NATURAL RESOURCES LIMITED | Operating | Natural Gas |  |  | 0.336 | 0.336 | [8 empty] | 1750 |  |  |  |  | 0 | SHAPEFILE | N
PL-00013295 | Horsham 01-18 CS | Y | 96 | SK PS 00150717 | 2023-04-12 | 169422-002 | 14-35-015-29W3 | 14-35-015-29W3 | Blind End | Blind End | Flowline |  | CANADIAN NATURAL RESOURCES LIMITED | Abandoned | Natural Gas |  |  | 0.165 | 0.165 | [8 empty] | 0 | [5 empty] | SHAPEFILE | N
PL-00013306 | Liebenthal #2 13-22 CS | Y | 157 | SK PS 00150909 | 2023-04-12 | 178640-001 | 01-07-019-25W3 | 04-08-019-25W3 | Well | Pipeline Segment Connection Below Ground | Flowline |  | CANADIAN NATURAL RESOURCES LIMITED | Operating | Natural Gas |  |  | 0.358 | 0.358 | [8 empty] | 1750 |  |  |  |  | 0 | SHAPEFILE | N
PL-00013306 | Liebenthal #2 13-22 CS | Y | 427 | SK PS 00151179 | 2023-04-12 | 246876-001 | 06-01-020-25W3 | 01-02-020-25W3 | Well | Pipeline Segment Connection Below Ground | Flowline |  | CANADIAN NATURAL RESOURCES LIMITED | Operating | Natural Gas |  |  | 0.962 | 0.962 | [8 empty] | 1750 |  |  |  |  | 0 | SHAPEFILE | N
PL-00013306 | Liebenthal #2 13-22 CS | Y | 133 | SK PS 00150885 | 2023-04-12 | 149291-001 | 10-08-019-24W3 | 02-08-019-24W3 | Blind End | Pipeline Segment Connection Below Ground | Flowline |  | CANADIAN NATURAL RESOURCES LIMITED | Abandoned | Natural Gas |  | Polyethylene | 0.674 | 0.674 | 60.3 | 8.2 | 1 | XX08 |  |  |  | 1750 | 1750 | 0 |  | Uncoated | Uncoated | 0 | SHAPEFILE | N
PL-00013306 | Liebenthal #2 13-22 CS | Y | 330 | SK PS 00151082 | 2023-04-12 | 189027-001 | 11-24-019-25W3 | 03-24-019-25W3 | Well | Pipeline Segment Connection Below Ground | Flowline |  | CANADIAN NATURAL RESOURCES LIMITED | Operating | Natural Gas |  |  | 0.865 | 0.865 | [8 empty] | 1750 |  |  |  |  | 0 | SHAPEFILE | N
PL-00013306 | Liebenthal #2 13-22 CS | Y | 232 | SK PS 00150984 | 2023-04-12 | 188505-001 | 06-22-019-25W3 | 06-22-019-25W3 | Well | Pipeline Segment Connection Below Ground | Flowline |  | CANADIAN NATURAL RESOURCES LIMITED | Operating | Natural Gas |  |  | 0.294 | 0.294 | [8 empty] | 1750 |  |  |  |  | 0 | SHAPEFILE | N
PL-00013306 | Liebenthal #2 13-22 CS | Y | 14 | SK PS 00150766 | 2023-04-12 | 142708-901 | 14-19-019-25W3 | 06-18-019-26W3 | Blind End | Blind End | Flowline |  | CANADIAN NATURAL RESOURCES LIMITED | Abandoned | Natural Gas |  |  | 12.21 | 12.21 | [8 empty] | 0 |  |  |  |  | 0 | SHAPEFILE | N
PL-00013306 | Liebenthal #2 13-22 CS | Y | 294 | SK PS 00151046 | 2023-04-12 | 188800-001 | 11-14-019-25W3 | 16-15-019-25W3 | Well | Pipeline Segment Connection Above Ground | Flowline |  | CANADIAN NATURAL RESOURCES LIMITED | Operating | Natural Gas |  |  | 0.622 | 0.622 | [8 empty] | 1750 |  |  |  |  | 0 | SHAPEFILE | N
PL-00013306 | Liebenthal #2 13-22 CS | Y | 209 | SK PS 00150961 | 2023-04-12 | 185789-001 | 12-06-020-24W3 | 10-06-020-24W3 | Well | Pipeline Segment Connection Below Ground | Flowline |  | CANADIAN NATURAL RESOURCES LIMITED | Operating | Natural Gas |  |  | 0.806 | 0.806 | [8 empty] | 1750 |  |  |  |  | 0 | SHAPEFILE | N
PL-00013306 | Liebenthal #2 13-22 CS | Y | 80 | SK PS 00150832 | 2023-04-12 | 142754-001 | 08-31-019-24W3 | 06-31-019-24W3 | Well | Pipeline Segment Connection Above Ground | Flowline |  | CANADIAN NATURAL RESOURCES LIMITED | Operating | Natural Gas |  |  | 0.765 | 0.765 | [8 empty] | 1750 |  |  |  |  | 0 | SHAPEFILE | N
PL-00013306 | Liebenthal #2 13-22 CS | Y | 338 | SK PS 00151090 | 2023-04-12 | 189029-904 | 11-15-019-25W3 | 11-22-019-25W3 | Pipeline Segment Connection Above Ground | Pipeline Segment Connection Below Ground | Flowline |  | CANADIAN NATURAL RESOURCES LIMITED | Operating | Natural Gas |  |  | 1.613 | 1.613 | [8 empty] | 1750 |  |  |  |  | 0 | SHAPEFILE | N
PL-00013306 | Liebenthal #2 13-22 CS | Y | 365 | SK PS 00151117 | 2023-04-12 | 192528-001 | 12-28-019-24W3 | 10-29-019-24W3 | Blind End | Blind End | Flowline |  | CANADIAN NATURAL RESOURCES LIMITED | Abandoned | Natural Gas |  |  | 1.03 | 1.03 | [8 empty] | 0 |  |  |  |  | 0 | SHAPEFILE | N
PL-00013306 | Liebenthal #2 13-22 CS | Y | 225 | SK PS 00150977 | 2023-04-12 | 185838-001 | 16-11-019-25W3 | 13-12-019-25W3 | Well | Pipeline Segment Connection Below Ground | Flowline |  | CANADIAN NATURAL RESOURCES LIMITED | Operating | Natural Gas |  |  | 0.109 | 0.109 | [8 empty] | 1750 |  |  |  |  | 0 | SHAPEFILE | N
PL-00013306 | Liebenthal #2 13-22 CS | Y | 188 | SK PS 00150940 | 2023-04-12 | 178669-001 | 13-17-019-25W3 | 04-20-019-25W3 | Well | Pipeline Segment Connection Below Ground | Flowline |  | CANADIAN NATURAL RESOURCES LIMITED | Operating | Natural Gas |  |  | 0.628 | 0.628 | [8 empty] | 1750 |  |  |  |  | 0 | SHAPEFILE | N
PL-00013306 | Liebenthal #2 13-22 CS | Y | 35 | SK PS 00150787 | 2023-04-12 | 142725-901 | 08-17-019-25W3 | 16-17-019-25W3 | Blind End | Blind End | Flowline |  | CANADIAN NATURAL RESOURCES LIMITED | Abandoned | Natural Gas |  | Steel | 0.805 | 0.805 | 60.3 | 2.8 | 1 | Z245.1 | 290 |  | 0 |  | 0 | 0 |  | Uncoated |  | 0 | SHAPEFILE | N
PL-00013306 | Liebenthal #2 13-22 CS | Y | 397 | SK PS 00151149 | 2023-04-12 | 195230-001 | 06-34-019-25W3 | 03-34-019-25W3 | Blind End | Blind End | Flowline |  | CANADIAN NATURAL RESOURCES LIMITED | Abandoned | Natural Gas |  |  | 0.378 | 0.378 | [8 empty] | 0 |  |  |  |  | 0 | SHAPEFILE | N
PL-00013294 | P4B Rollout | N | 7 | SK PS 00150729 | 2023-04-12 | 9-17-6-12W2 | 09-17-006-12W2 | 12-16-006-12W2 | Well | Pipeline Segment Connection Below Ground | Flowline | Weyburn Unit P4B Rollout, CO2 Emul | WHITECAP RESOURCES INC. | Operating | Oil Well Effluent |  | Fibreglass | 0.373 | 0.373 | 81.2 | 2.5 | 1 | STAR | 1000 |  | 4960.8 | 4960.8 | 4880 | 97.6 | 1.5 | Other | Other | 20 | SHAPEFILE | N
PL-00013306 | Liebenthal #2 13-22 CS | Y | 429 | SK PS 00151181 | 2023-04-12 | 246878-001 | 11-03-020-25W3 | 03-03-020-25W3 | Well | Pipeline Segment Connection Below Ground | Flowline |  | CANADIAN NATURAL RESOURCES LIMITED | Operating | Natural Gas |  |  | 0.821 | 0.821 | [8 empty] | 1750 |  |  |  |  | 0 | SHAPEFILE | N
PL-00013306 | Liebenthal #2 13-22 CS | Y | 61 | SK PS 00150813 | 2023-04-12 | 142746-900 | 08-05-019-24W3 | 16-05-019-24W3 | Blind End | Pipeline Segment Connection Below Ground | Flowline |  | CANADIAN NATURAL RESOURCES LIMITED | Abandoned | Natural Gas |  | Steel | 0.804 | 0.804 | 60.3 | 2.8 | 1 | Z245.1 | 290 | I | 0 | 1750 | 1750 | 0 |  | Uncoated |  | 0 | SHAPEFILE | N
PL-00013306 | Liebenthal #2 13-22 CS | Y | 88 | SK PS 00150840 | 2023-04-12 | 142758-903 | 16-34-019-25W3 | 16-34-019-25W3 | Well | Pipeline Segment Connection Below Ground | Flowline |  | CANADIAN NATURAL RESOURCES LIMITED | Operating | Natural Gas |  | Polyethylene | 0.043 | 0.043 | 60.3 | 8.2 | 1 | XX08 |  |  |  | 1750 | 1750 | 0 |  | Uncoated | Uncoated | 0 | SHAPEFILE | N
PL-00013306 | Liebenthal #2 13-22 CS | Y | 412 | SK PS 00151164 | 2023-04-12 | 195611-001 | 16-09-019-25W3 | 16-09-019-25W3 | Well | Pipeline Segment Connection Below Ground | Flowline |  | CANADIAN NATURAL RESOURCES LIMITED | Operating | Natural Gas |  |  | 0.136 | 0.136 | [8 empty] | 1750 |  |  |  |  | 0 | SHAPEFILE | N
PL-00013306 | Liebenthal #2 13-22 CS | Y | 298 | SK PS 00151050 | 2023-04-12 | 188804-001 | 06-12-019-25W3 | 11-12-019-25W3 | Well | Pipeline Segment Connection Below Ground | Flowline |  | CANADIAN NATURAL RESOURCES LIMITED | Operating | Natural Gas |  |  | 0.116 | 0.116 | [8 empty] | 1750 |  |  |  |  | 0 | SHAPEFILE | N
PL-00013306 | Liebenthal #2 13-22 CS | Y | 191 | SK PS 00150943 | 2023-04-12 | 178672-001 | 08-20-019-25W3 | 10-20-019-25W3 | Well | Pipeline Segment Connection Below Ground | Flowline |  | CANADIAN NATURAL RESOURCES LIMITED | Operating | Natural Gas |  |  | 0.48 | 0.48 | [8 empty] | 1750 |  |  |  |  | 0 | SHAPEFILE | N
PL-00013306 | Liebenthal #2 13-22 CS | Y | 180 | SK PS 00150932 | 2023-04-12 | 178661-001 | 10-18-019-25W3 | 02-19-019-25W3 | Well | Pipeline Segment Connection Below Ground | Flowline |  | CANADIAN NATURAL RESOURCES LIMITED | Operating | Natural Gas |  |  | 0.723 | 0.723 | [8 empty] | 1750 |  |  |  |  | 0 | SHAPEFILE | N
PL-00013295 | Horsham 01-18 CS | Y | 63 | SK PS 00150684 | 2023-04-12 | 150768-001 | 04-06-016-29W3 | 01-01-016-30W3 | Well | Pipeline Segment Connection Below Ground | Flowline |  | CANADIAN NATURAL RESOURCES LIMITED | Operating | Natural Gas |  |  | 0.456 | 0.456 | [8 empty] | 1750 | [5 empty] | SHAPEFILE | N
PL-00013306 | Liebenthal #2 13-22 CS | Y | 255 | SK PS 00151007 | 2023-04-12 | 188749-001 | 14-03-019-25W3 | 14-03-019-25W3 | Well | Pipeline Segment Connection Below Ground | Flowline |  | CANADIAN NATURAL RESOURCES LIMITED | Operating | Natural Gas |  |  | 0.303 | 0.303 | [8 empty] | 1750 |  |  |  |  | 0 | SHAPEFILE | N
PL-00013293 | Alameda #2 | Y | 39 | SK PS 00150610 | 2023-04-12 | 240965-013 | 03-14-003-02W2 | 15-14-003-02W2 | Blind End | Blind End | Flowline |  | CANADIAN NATURAL RESOURCES LIMITED | Abandoned | Salt water |  |  | 1.307 | 1.307 | [8 empty] | 0 |  |  |  |  | 0.01 | SHAPEFILE | N
PL-00013306 | Liebenthal #2 13-22 CS | Y | 178 | SK PS 00150930 | 2023-04-12 | 178659-001 | 10-19-019-25W3 | 16-19-019-25W3 | Well | Pipeline Segment Connection Above Ground | Flowline |  | CANADIAN NATURAL RESOURCES LIMITED | Operating | Natural Gas |  |  | 0.4 | 0.4 | [8 empty] | 1750 |  |  |  |  | 0 | SHAPEFILE | N
PL-00013306 | Liebenthal #2 13-22 CS | Y | 70 | SK PS 00150822 | 2023-04-12 | 142751-001 | 16-30-019-24W3 | 01-31-019-24W3 | Well | Pipeline Segment Connection Below Ground | Flowline |  | CANADIAN NATURAL RESOURCES LIMITED | Operating | Natural Gas |  |  | 0.421 | 0.421 | [8 empty] | 1750 |  |  |  |  | 0 | SHAPEFILE | N
PL-00013293 | Alameda #2 | Y | 32 | SK PS 00150603 | 2023-04-12 | 240965-008 | 05-13-003-02W2 | 01-13-003-02W2 | Blind End | Blind End | Flowline |  | CANADIAN NATURAL RESOURCES LIMITED | Abandoned | Salt water |  |  | 1.267 | 1.267 | [8 empty] | 0 |  |  |  |  | 0.01 | SHAPEFILE | N
PL-00013306 | Liebenthal #2 13-22 CS | Y | 13 | SK PS 00150765 | 2023-04-12 | 131895-903 | 08-18-019-25W3 | 16-18-019-25W3 | Pipeline Segment Connection Above Ground | Pipeline Segment Connection Below Ground | Flowline |  | CANADIAN NATURAL RESOURCES LIMITED | Operating | Natural Gas |  |  | 0.817 | 0.817 | [8 empty] | 1750 |  |  |  |  | 0 | SHAPEFILE | N
PL-00013306 | Liebenthal #2 13-22 CS | Y | 69 | SK PS 00150821 | 2023-04-12 | 142748-001 | 08-28-019-24W3 | 06-28-019-24W3 | Blind End | Blind End | Flowline |  | CANADIAN NATURAL RESOURCES LIMITED | Abandoned | Natural Gas |  |  | 0.821 | 0.821 | [8 empty] | 0 |  |  |  |  | 0 | SHAPEFILE | N
PL-00013306 | Liebenthal #2 13-22 CS | Y | 372 | SK PS 00151124 | 2023-04-12 | 192536-001 | 08-06-020-24W3 | 06-06-020-24W3 | Well | Pipeline Segment Connection Above Ground | Flowline |  | CANADIAN NATURAL RESOURCES LIMITED | Operating | Natural Gas |  |  | 0.792 | 0.792 | [8 empty] | 1750 |  |  |  |  | 0 | SHAPEFILE | N
PL-00013306 | Liebenthal #2 13-22 CS | Y | 142 | SK PS 00150894 | 2023-04-12 | 149295-002 | 01-06-019-24W3 | 08-06-019-24W3 | Blind End | Blind End | Flowline |  | CANADIAN NATURAL RESOURCES LIMITED | Abandoned | Natural Gas |  |  | 0.396 | 0.396 | [8 empty] | 0 |  |  |  |  | 0 | SYSGEN | N
PL-00013306 | Liebenthal #2 13-22 CS | Y | 76 | SK PS 00150828 | 2023-04-12 | 142753-900 | 06-06-020-24W3 | 14-31-019-24W3 | Well | Pipeline Segment Connection Above Ground | Flowline |  | CANADIAN NATURAL RESOURCES LIMITED | Operating | Natural Gas |  |  | 0.839 | 0.839 | [8 empty] | 1750 |  |  |  |  | 0 | SHAPEFILE | N
PL-00013293 | Alameda #2 | Y | 37 | SK PS 00150608 | 2023-04-12 | 240965-024 | 01-14-003-02W2 | 03-14-003-02W2 | Blind End | Blind End | Flowline |  | CANADIAN NATURAL RESOURCES LIMITED | Abandoned | Salt water |  |  | 0.745 | 0.745 | [8 empty] | 0 |  |  |  |  | 0.01 | SHAPEFILE | N
PL-00013306 | Liebenthal #2 13-22 CS | Y | 325 | SK PS 00151077 | 2023-04-12 | 188949-001 | 09-16-019-25W3 | 11-16-019-25W3 | Blind End | Blind End | Flowline |  | CANADIAN NATURAL RESOURCES LIMITED | Abandoned | Natural Gas |  |  | 0.803 | 0.803 | [8 empty] | 0 |  |  |  |  | 0 | SHAPEFILE | N
PL-00013295 | Horsham 01-18 CS | Y | 84 | SK PS 00150705 | 2023-04-12 | 150936-001 | 04-36-015-29W3 | 04-36-015-29W3 | Well | Pipeline Segment Connection Below Ground | Flowline |  | CANADIAN NATURAL RESOURCES LIMITED | Operating | Natural Gas |  |  | 0.39 | 0.39 | [8 empty] | 1750 | [5 empty] | SHAPEFILE | N
PL-00013306 | Liebenthal #2 13-22 CS | Y | 215 | SK PS 00150967 | 2023-04-12 | 185794-001 | 16-12-019-25W3 | 01-13-019-25W3 | Well | Pipeline Segment Connection Below Ground | Flowline |  | CANADIAN NATURAL RESOURCES LIMITED | Operating | Natural Gas |  |  | 0.56 | 0.56 | [8 empty] | 1750 |  |  |  |  | 0 | SHAPEFILE | N
PL-00013295 | Horsham 01-18 CS | Y | 99 | SK PS 00150720 | 2023-04-12 | 169442-001 | 10-12-016-30W3 | 09-12-016-30W3 | Well | Pipeline Segment Connection Below Ground | Flowline |  | CANADIAN NATURAL RESOURCES LIMITED | Operating | Natural Gas |  |  | 0.375 | 0.375 | [8 empty] | 1750 | [5 empty] | SHAPEFILE | N
PL-00013306 | Liebenthal #2 13-22 CS | Y | 366 | SK PS 00151118 | 2023-04-12 | 192529-001 | 06-16-019-24W3 | 11-16-019-24W3 | Well | Pipeline Segment Connection Below Ground | Flowline |  | CANADIAN NATURAL RESOURCES LIMITED | Operating | Natural Gas |  |  | 0.078 | 0.078 | [8 empty] | 1750 |  |  |  |  | 0 | SHAPEFILE | N
PL-00013293 | Alameda #2 | Y | 29 | SK PS 00150600 | 2023-04-12 | 240965-016 | 08-24-003-02W2 | 01-25-003-02W2 | Blind End | Blind End | Flowline |  | CANADIAN NATURAL RESOURCES LIMITED | Discontinued | Salt water |  |  | 1.287 | 1.287 | [8 empty] | 0 |  |  |  |  | 0.01 | SHAPEFILE | N
PL-00013302 | 16-30-6-7 to 8-30-6-7 | Y | 2 | SK PS 00150740 | 2023-04-12 | Test | 16-30-006-07W2 | 08-30-006-07W2 | Pipeline Segment Connection Above Ground | Pipeline Segment Connection Above Ground | Flowline | 16-30-6-7 to 8-30-6-7 | MIDALE PETROLEUMS LTD. | Operating | Oil Well Effluent |  |  | 0.885 | 54.628 | [8 empty] | 4000 | [5 empty] | SYSGEN | N
PL-00013306 | Liebenthal #2 13-22 CS | Y | 340 | SK PS 00151092 | 2023-04-12 | 189031-001 | 16-15-019-25W3 | 01-22-019-25W3 | Well | Pipeline Segment Connection Below Ground | Flowline |  | CANADIAN NATURAL RESOURCES LIMITED | Operating | Natural Gas |  |  | 0.486 | 0.486 | [8 empty] | 1750 |  |  |  |  | 0 | SHAPEFILE | N
PL-00013306 | Liebenthal #2 13-22 CS | Y | 279 | SK PS 00151031 | 2023-04-12 | 188785-001 | 14-25-019-25W3 | 10-25-019-25W3 | Well | Pipeline Segment Connection Below Ground | Flowline |  | CANADIAN NATURAL RESOURCES LIMITED | Operating | Natural Gas |  |  | 0.457 | 0.457 | [8 empty] | 1750 |  |  |  |  | 0 | SHAPEFILE | N
PL-00013306 | Liebenthal #2 13-22 CS | Y | 272 | SK PS 00151024 | 2023-04-12 | 188778-001 | 14-26-019-25W3 | 11-26-019-25W3 | Well | Pipeline Segment Connection Below Ground | Flowline |  | CANADIAN NATURAL RESOURCES LIMITED | Operating | Natural Gas |  |  | 0.58 | 0.58 | [8 empty] | 1750 |  |  |  |  | 0 | SHAPEFILE | N
PL-00013306 | Liebenthal #2 13-22 CS | Y | 160 | SK PS 00150912 | 2023-04-12 | 178643-001 | 12-29-019-25W3 | 14-29-019-25W3 | Well | Pipeline Segment Connection Below Ground | Flowline |  | CANADIAN NATURAL RESOURCES LIMITED | Operating | Natural Gas |  | Polyethylene | 0.603 | 0.603 | 73 | 10 | 1 | XX08 |  |  | 0 | 1750 | 1750 | 0 |  | Uncoated | Uncoated | 0 | SHAPEFILE | N
PL-00013306 | Liebenthal #2 13-22 CS | Y | 92 | SK PS 00150844 | 2023-04-12 | 142758-001 | 16-35-019-25W3 | 16-35-019-25W3 | Well | Pipeline Segment Connection Below Ground | Flowline |  | CANADIAN NATURAL RESOURCES LIMITED | Operating | Natural Gas |  | Steel | 0.011 | 0.011 | 60.3 | 3.2 | 1 | Z245.1 | 290 |  | 0 | 1750 | 1750 | 0 |  | Uncoated |  | 0 | SHAPEFILE | N
PL-00013306 | Liebenthal #2 13-22 CS | Y | 28 | SK PS 00150780 | 2023-04-12 | 142720-002 | 06-20-019-25W3 | 14-20-019-25W3 | Well | Pipeline Segment Connection Below Ground | Flowline |  | CANADIAN NATURAL RESOURCES LIMITED | Operating | Natural Gas |  | Steel | 0.814 | 0.814 | 60.3 | 2.8 | 1 | Z245.1 | 290 |  | 0 | 1750 | 1750 | 0 |  | Uncoated |  | 0 | SHAPEFILE | N
PL-00013306 | Liebenthal #2 13-22 CS | Y | 194 | SK PS 00150946 | 2023-04-12 | 178675-001 | 02-17-019-25W3 | 10-17-019-25W3 | Well | Pipeline Segment Connection Below Ground | Flowline |  | CANADIAN NATURAL RESOURCES LIMITED | Operating | Natural Gas |  |  | 0.732 | 0.732 | [8 empty] | 1750 |  |  |  |  | 0 | SHAPEFILE | N
PL-00013306 | Liebenthal #2 13-22 CS | Y | 363 | SK PS 00151115 | 2023-04-12 | 192526-001 | 04-33-019-24W3 | 02-32-019-24W3 | Well | Pipeline Segment Connection Below Ground | Flowline |  | CANADIAN NATURAL RESOURCES LIMITED | Operating | Natural Gas |  |  | 0.826 | 0.826 | [8 empty] | 1750 |  |  |  |  | 0 | SHAPEFILE | N
PL-00013306 | Liebenthal #2 13-22 CS | Y | 356 | SK PS 00151108 | 2023-04-12 | 192519-001 | 12-32-019-24W3 | 10-31-019-24W3 | Well | Pipeline Segment Connection Below Ground | Flowline |  | CANADIAN NATURAL RESOURCES LIMITED | Operating | Natural Gas |  |  | 0.836 | 0.836 | [8 empty] | 1750 |  |  |  |  | 0 | SHAPEFILE | N
PL-00013295 | Horsham 01-18 CS | Y | 60 | SK PS 00150681 | 2023-04-12 | 150764-003 | 12-06-016-29W3 | 09-01-016-30W3 | Well | Pipeline Segment Connection Below Ground | Flowline |  | CANADIAN NATURAL RESOURCES LIMITED | Operating | Natural Gas |  |  | 0.474 | 0.474 | [8 empty] | 1750 | [5 empty] | SYSGEN | N
PL-00013306 | Liebenthal #2 13-22 CS | Y | 187 | SK PS 00150939 | 2023-04-12 | 178668-001 | 04-20-019-25W3 | 12-20-019-25W3 | Well | Pipeline Segment Connection Below Ground | Flowline |  | CANADIAN NATURAL RESOURCES LIMITED | Operating | Natural Gas |  |  | 0.814 | 0.814 | [8 empty] | 1750 |  |  |  |  | 0 | SHAPEFILE | N
PL-00013306 | Liebenthal #2 13-22 CS | Y | 381 | SK PS 00151133 | 2023-04-12 | 194821-001 | 14-09-019-25W3 | 04-16-019-25W3 | Well | Pipeline Segment Connection Below Ground | Flowline |  | CANADIAN NATURAL RESOURCES LIMITED | Operating | Natural Gas |  |  | 0.501 | 0.501 | [8 empty] | 1750 |  |  |  |  | 0 | SHAPEFILE | N
PL-00013306 | Liebenthal #2 13-22 CS | Y | 218 | SK PS 00150970 | 2023-04-12 | 185797-001 | 14-12-019-25W3 | 04-13-019-25W3 | Well | Pipeline Segment Connection Below Ground | Flowline |  | CANADIAN NATURAL RESOURCES LIMITED | Operating | Natural Gas |  |  | 0.76 | 0.76 | [8 empty] | 1750 |  |  |  |  | 0 | SHAPEFILE | N
PL-00013306 | Liebenthal #2 13-22 CS | Y | 226 | SK PS 00150978 | 2023-04-12 | 186040-001 | 16-27-019-25W3 | 10-27-019-25W3 | Blind End | Blind End | Flowline |  | CANADIAN NATURAL RESOURCES LIMITED | Abandoned | Natural Gas |  |  | 0.541 | 0.541 | [8 empty] | 0 |  |  |  |  | 0 | SHAPEFILE | N
PL-00013306 | Liebenthal #2 13-22 CS | Y | 3 | SK PS 00150755 | 2023-04-12 | 142713-001 | 08-35-019-26W3 | 14-25-019-26W3 | Blind End | Blind End | Flowline |  | CANADIAN NATURAL RESOURCES LIMITED | Abandoned | Natural Gas |  |  | 1.459 | 1.459 | [8 empty] | 0 |  |  |  |  | 0 | SHAPEFILE | N
PL-00013306 | Liebenthal #2 13-22 CS | Y | 386 | SK PS 00151138 | 2023-04-12 | 194825-001 | 14-16-019-25W3 | 04-21-019-25W3 | Well | Pipeline Segment Connection Below Ground | Flowline |  | CANADIAN NATURAL RESOURCES LIMITED | Operating | Natural Gas |  | Polyethylene | 0.36 | 0.36 | 73 | 10 | 1 | XX08 |  |  | 0 | 1750 | 1750 | 0 |  | Uncoated | Uncoated | 0 | SHAPEFILE | N
PL-00013294 | P4B Rollout | N | 12 | SK PS 00150746 | 2023-04-12 | 12-16-6-12W2 | 12-16-006-12W2 | 11-16-006-12W2 | Pipeline Segment Connection Below Ground | Pipeline Segment Connection Below Ground | Flowline | Weyburn Unit P4B Rollout, CO2 Emul | WHITECAP RESOURCES INC. | Operating | Oil Well Effluent |  | Steel | 0.264 | 0.264 | 88.9 | 3.2 | 1 | Z245.1 | 359 | II | 18608.23 | 18608.23 | 4880 | 97.6 | 1.5 | High Density Polyethylene (HDPE) | Extruded Poly | 20 | SHAPEFILE | N
PL-00013306 | Liebenthal #2 13-22 CS | Y | 85 | SK PS 00150837 | 2023-04-12 | 142757-001 | 16-31-019-24W3 | 14-31-019-24W3 | Well | Pipeline Segment Connection Above Ground | Flowline |  | CANADIAN NATURAL RESOURCES LIMITED | Operating | Natural Gas |  |  | 0.769 | 0.769 | [8 empty] | 1750 |  |  |  |  | 0 | SHAPEFILE | N
PL-00013306 | Liebenthal #2 13-22 CS | Y | 38 | SK PS 00150790 | 2023-04-12 | 142737-901 | 08-20-019-24W3 | 06-20-019-24W3 | Well | Pipeline Segment Connection Below Ground | Flowline |  | CANADIAN NATURAL RESOURCES LIMITED | Operating | Natural Gas |  |  | 0.806 | 0.806 | [8 empty] | 1750 |  |  |  |  | 0 | SHAPEFILE | N
PL-00013306 | Liebenthal #2 13-22 CS | Y | 197 | SK PS 00150949 | 2023-04-12 | 179920-001 | 16-05-020-24W3 | 14-05-020-24W3 | Well | Pipeline Segment Connection Below Ground | Flowline |  | CANADIAN NATURAL RESOURCES LIMITED | Operating | Natural Gas |  |  | 0.888 | 0.888 | [8 empty] | 1750 |  |  |  |  | 0 | SHAPEFILE | N
PL-00013295 | Horsham 01-18 CS | Y | 38 | SK PS 00150659 | 2023-04-12 | 150741-001 | 13-18-016-29W3 | 15-18-016-29W3 | Blind End | Blind End | Flowline |  | CANADIAN NATURAL RESOURCES LIMITED | Abandoned | Natural Gas |  |  | 0.741 | 0.741 | [8 empty] | 0 | [5 empty] | SHAPEFILE | N
PL-00013306 | Liebenthal #2 13-22 CS | Y | 168 | SK PS 00150920 | 2023-04-12 | 178651-001 | 10-30-019-25W3 | 08-30-019-25W3 | Well | Pipeline Segment Connection Below Ground | Flowline |  | CANADIAN NATURAL RESOURCES LIMITED | Operating | Natural Gas |  |  | 0.425 | 0.425 | [8 empty] | 1750 |  |  |  |  | 0 | SHAPEFILE | N
PL-00013306 | Liebenthal #2 13-22 CS | Y | 222 | SK PS 00150974 | 2023-04-12 | 185801-001 | 16-01-019-25W3 | 01-12-019-25W3 | Well | Pipeline Segment Connection Below Ground | Flowline |  | CANADIAN NATURAL RESOURCES LIMITED | Operating | Natural Gas |  |  | 0.509 | 0.509 | [8 empty] | 1750 |  |  |  |  | 0 | SHAPEFILE | N
PL-00013306 | Liebenthal #2 13-22 CS | Y | 156 | SK PS 00150908 | 2023-04-12 | 178639-001 | 12-07-019-25W3 | 10-07-019-25W3 | Blind End | Blind End | Flowline |  | CANADIAN NATURAL RESOURCES LIMITED | Abandoned | Natural Gas |  |  | 0.718 | 0.718 | [8 empty] | 0 |  |  |  |  | 0 | SHAPEFILE | N
PL-00013295 | Horsham 01-18 CS | Y | 5 | SK PS 00150626 | 2023-04-12 | 150672-900 | 16-25-016-30W3 | 05-20-016-29W3 | Well | Pipeline Segment Connection Above Ground | Flowline |  | CANADIAN NATURAL RESOURCES LIMITED | Operating | Natural Gas |  |  | 3.788 | 3.788 | [8 empty] | 1750 | [5 empty] | SHAPEFILE | N
PL-00013306 | Liebenthal #2 13-22 CS | Y | 173 | SK PS 00150925 | 2023-04-12 | 178655-900 | 10-28-019-25W3 | 06-28-019-25W3 | Well | Pipeline Segment Connection Below Ground | Flowline |  | CANADIAN NATURAL RESOURCES LIMITED | Operating | Natural Gas |  | Polyethylene | 0.558 | 0.558 | 73 | 10 | 1 | XX08 |  |  | 0 | 1750 | 1750 | 0 |  | Uncoated | Uncoated | 0 | SHAPEFILE | N
PL-00013306 | Liebenthal #2 13-22 CS | Y | 185 | SK PS 00150937 | 2023-04-12 | 178666-001 | 04-18-019-25W3 | 12-18-019-25W3 | Well | Pipeline Segment Connection Below Ground | Flowline |  | CANADIAN NATURAL RESOURCES LIMITED | Operating | Natural Gas |  |  | 0.78 | 0.78 | [8 empty] | 1750 |  |  |  |  | 0 | SHAPEFILE | N
PL-00013306 | Liebenthal #2 13-22 CS | Y | 361 | SK PS 00151113 | 2023-04-12 | 192524-001 | 04-32-019-24W3 | 04-32-019-24W3 | Well | Pipeline Segment Connection Below Ground | Flowline |  | CANADIAN NATURAL RESOURCES LIMITED | Operating | Natural Gas |  |  | 0.209 | 0.209 | [8 empty] | 1750 |  |  |  |  | 0 | SHAPEFILE | N
PL-00013295 | Horsham 01-18 CS | Y | 32 | SK PS 00150653 | 2023-04-12 | 150724-001 | 12-17-016-29W3 | 14-17-016-29W3 | Well | Pipeline Segment Connection Below Ground | Flowline |  | CANADIAN NATURAL RESOURCES LIMITED | Operating | Natural Gas |  |  | 0.37 | 0.37 | [8 empty] | 1750 | [5 empty] | SHAPEFILE | N
PL-00013306 | Liebenthal #2 13-22 CS | Y | 244 | SK PS 00150996 | 2023-04-12 | 188740-001 | 16-10-019-25W3 | 09-10-019-25W3 | Well | Pipeline Segment Connection Below Ground | Flowline |  | CANADIAN NATURAL RESOURCES LIMITED | Operating | Natural Gas |  | Polyethylene | 0.3 | 0.3 | 60.3 | 8.2 | 1 | XX08 |  |  |  |  | 1750 | 0 |  | Uncoated | Uncoated | 0 | SHAPEFILE | N
PL-00013306 | Liebenthal #2 13-22 CS | Y | 71 | SK PS 00150823 | 2023-04-12 | 142751-900 | 14-29-019-24W3 | 06-31-019-24W3 | Well | Pipeline Segment Connection Above Ground | Flowline |  | CANADIAN NATURAL RESOURCES LIMITED | Operating | Natural Gas |  |  | 1.841 | 1.841 | [8 empty] | 1750 |  |  |  |  | 0 | SHAPEFILE | N
PL-00013306 | Liebenthal #2 13-22 CS | Y | 259 | SK PS 00151011 | 2023-04-12 | 188753-001 | 06-02-019-25W3 | 11-02-019-25W3 | Pipeline Segment Connection Below Ground | Pipeline Segment Connection Below Ground | Flowline |  | CANADIAN NATURAL RESOURCES LIMITED | Operating | Natural Gas |  |  | 0.506 | 0.506 | [8 empty] | 1750 |  |  |  |  | 0 | SHAPEFILE | N
PL-00013306 | Liebenthal #2 13-22 CS | Y | 249 | SK PS 00151001 | 2023-04-12 | 188744-001 | 11-01-019-25W3 | 01-11-019-25W3 | Well | Pipeline Segment Connection Below Ground | Flowline |  | CANADIAN NATURAL RESOURCES LIMITED | Operating | Natural Gas |  |  | 1.291 | 1.291 | [8 empty] | 1750 |  |  |  |  | 0 | SHAPEFILE | N
PL-00013306 | Liebenthal #2 13-22 CS | Y | 329 | SK PS 00151081 | 2023-04-12 | 189026-001 | 02-16-019-24W3 | 14-09-019-24W3 | Well | Pipeline Segment Connection Below Ground | Flowline |  | CANADIAN NATURAL RESOURCES LIMITED | Operating | Natural Gas |  |  | 0.521 | 0.521 | [8 empty] | 1750 |  |  |  |  | 0 | SHAPEFILE | N
PL-00013306 | Liebenthal #2 13-22 CS | Y | 246 | SK PS 00150998 | 2023-04-12 | 188741-001 | 11-11-019-25W3 | 11-10-019-25W3 | Well | Pipeline Segment Connection Above Ground | Flowline |  | CANADIAN NATURAL RESOURCES LIMITED | Operating | Natural Gas |  | Steel | 1.631 | 1.631 | 88.9 | 2.1 | 1 | 5LX | X42 |  | 0 | 1750 | 1750 | 0 |  | Uncoated |  | 0 | SHAPEFILE | N
PL-00013295 | Horsham 01-18 CS | Y | 71 | SK PS 00150692 | 2023-04-12 | 150856-001 | 10-36-015-30W3 | 09-36-015-30W3 | Well | Pipeline Segment Connection Below Ground | Flowline |  | CANADIAN NATURAL RESOURCES LIMITED | Operating | Natural Gas |  |  | 0.445 | 0.445 | [8 empty] | 1750 | [5 empty] | SHAPEFILE | N
PL-00013306 | Liebenthal #2 13-22 CS | Y | 284 | SK PS 00151036 | 2023-04-12 | 188790-001 | 16-24-019-25W3 | 14-24-019-25W3 | Well | Pipeline Segment Connection Below Ground | Flowline |  | CANADIAN NATURAL RESOURCES LIMITED | Operating | Natural Gas |  |  | 0.79 | 0.79 | [8 empty] | 1750 |  |  |  |  | 0 | SHAPEFILE | N
PL-00013306 | Liebenthal #2 13-22 CS | Y | 47 | SK PS 00150799 | 2023-04-12 | 142738-902 | 14-16-019-24W3 | 16-17-019-24W3 | Blind End | Pipeline Segment Connection Below Ground | Flowline |  | CANADIAN NATURAL RESOURCES LIMITED | Abandoned | Natural Gas |  | Steel | 0.85 | 0.85 | 60.3 | 2.8 | 1 | Z245.1 | 290 | I | 0 | 1750 | 1750 | 0 |  | Uncoated |  | 0 | SHAPEFILE | N
PL-00013306 | Liebenthal #2 13-22 CS | Y | 8 | SK PS 00150760 | 2023-04-12 | 131895-904 | 16-18-019-25W3 | 08-19-019-25W3 | Well | Pipeline Segment Connection Above Ground | Flowline |  | CANADIAN NATURAL RESOURCES LIMITED | Operating | Natural Gas |  |  | 0.806 | 0.806 | [8 empty] | 1750 |  |  |  |  | 0 | SHAPEFILE | N
PL-00013306 | Liebenthal #2 13-22 CS | Y | 162 | SK PS 00150914 | 2023-04-12 | 178645-001 | 14-28-019-25W3 | 04-33-019-25W3 | Well | Pipeline Segment Connection Below Ground | Flowline |  | CANADIAN NATURAL RESOURCES LIMITED | Operating | Natural Gas |  | Polyethylene | 0.44 | 0.44 | 60.3 | 8.2 | 1 | XX08 |  |  | 1752.38 | 1750 | 1750 | 0 |  | Uncoated | Uncoated | 0 | SHAPEFILE | N
PL-00013306 | Liebenthal #2 13-22 CS | Y | 310 | SK PS 00151062 | 2023-04-12 | 188910-001 | 04-04-019-25W3 | 01-04-019-25W3 | Well | Pipeline Segment Connection Below Ground | Flowline |  | CANADIAN NATURAL RESOURCES LIMITED | Operating | Natural Gas |  |  | 0.907 | 0.907 | [8 empty] | 1750 |  |  |  |  | 0 | SHAPEFILE | N
PL-00013306 | Liebenthal #2 13-22 CS | Y | 45 | SK PS 00150797 | 2023-04-12 | 142738-001 | 16-18-019-24W3 | 14-18-019-24W3 | Pipeline Segment Connection Below Ground | Blind End | Flowline |  | CANADIAN NATURAL RESOURCES LIMITED | Abandoned | Natural Gas |  | Steel | 0.791 | 0.791 | 88.9 | 2.8 | 1 | Z245.1 | 290 | I | 0 | 1750 | 1750 | 0 |  | Uncoated |  | 0 | SHAPEFILE | N
PL-00013306 | Liebenthal #2 13-22 CS | Y | 281 | SK PS 00151033 | 2023-04-12 | 188787-001 | 16-25-019-25W3 | 10-25-019-25W3 | Well | Pipeline Segment Connection Below Ground | Flowline |  | CANADIAN NATURAL RESOURCES LIMITED | Operating | Natural Gas |  |  | 0.507 | 0.507 | [8 empty] | 1750 |  |  |  |  | 0 | SHAPEFILE | N
PL-00013306 | Liebenthal #2 13-22 CS | Y | 210 | SK PS 00150962 | 2023-04-12 | 185789-002 | 10-06-020-24W3 | 10-06-020-24W3 | Well | Pipeline Segment Connection Below Ground | Flowline |  | CANADIAN NATURAL RESOURCES LIMITED | Operating | Natural Gas |  |  | 0.374 | 0.374 | [8 empty] | 1750 |  |  |  |  | 0 | SYSGEN | N
PL-00013295 | Horsham 01-18 CS | Y | 7 | SK PS 00150628 | 2023-04-12 | 150674-001 | 03-31-016-29W3 | 04-31-016-29W3 | Well | Pipeline Segment Connection Below Ground | Flowline |  | CANADIAN NATURAL RESOURCES LIMITED | Operating | Natural Gas |  |  | 0.475 | 0.475 | [8 empty] | 1750 | [5 empty] | SHAPEFILE | N
PL-00013295 | Horsham 01-18 CS | Y | 27 | SK PS 00150648 | 2023-04-12 | 150718-001 | 08-19-016-29W3 | 08-19-016-29W3 | Well | Pipeline Segment Connection Below Ground | Flowline |  | CANADIAN NATURAL RESOURCES LIMITED | Operating | Natural Gas |  |  | 0.064 | 0.064 | [8 empty] | 1750 | [5 empty] | SHAPEFILE | N
PL-00013306 | Liebenthal #2 13-22 CS | Y | 234 | SK PS 00150986 | 2023-04-12 | 188703-001 | 06-33-019-25W3 | 07-33-019-25W3 | Well | Pipeline Segment Connection Below Ground | Flowline |  | CANADIAN NATURAL RESOURCES LIMITED | Operating | Natural Gas |  |  | 0.117 | 0.117 | [8 empty] | 1750 |  |  |  |  | 0 | SHAPEFILE | N
PL-00013295 | Horsham 01-18 CS | Y | 4 | SK PS 00150625 | 2023-04-12 | 150672-001 | 05-20-016-29W3 | 01-18-016-29W3 | Pipeline Segment Connection Above Ground | Compressor Station | Flowline |  | CANADIAN NATURAL RESOURCES LIMITED | Operating | Natural Gas |  |  | 2.145 | 2.145 | [8 empty] | 1750 | [5 empty] | SHAPEFILE | N
PL-00013306 | Liebenthal #2 13-22 CS | Y | 328 | SK PS 00151080 | 2023-04-12 | 189025-001 | 04-16-019-24W3 | 03-16-019-24W3 | Well | Pipeline Segment Connection Below Ground | Flowline |  | CANADIAN NATURAL RESOURCES LIMITED | Operating | Natural Gas |  |  | 0.153 | 0.153 | [8 empty] | 1750 |  |  |  |  | 0 | SHAPEFILE | N
PL-00013306 | Liebenthal #2 13-22 CS | Y | 247 | SK PS 00150999 | 2023-04-12 | 188742-001 | 01-11-019-25W3 | 11-11-019-25W3 | Well | Pipeline Segment Connection Below Ground | Flowline |  | CANADIAN NATURAL RESOURCES LIMITED | Operating | Natural Gas |  |  | 1.107 | 1.107 | [8 empty] | 1750 |  |  |  |  | 0 | SHAPEFILE | N
PL-00013306 | Liebenthal #2 13-22 CS | Y | 186 | SK PS 00150938 | 2023-04-12 | 178667-001 | 14-20-019-25W3 | 14-20-019-25W3 | Well | Pipeline Segment Connection Below Ground | Flowline |  | CANADIAN NATURAL RESOURCES LIMITED | Operating | Natural Gas |  |  | 0.441 | 0.441 | [8 empty] | 1750 |  |  |  |  | 0 | SHAPEFILE | N
PL-00013306 | Liebenthal #2 13-22 CS | Y | 307 | SK PS 00151059 | 2023-04-12 | 188876-001 | 11-10-019-25W3 | 11-15-019-25W3 | Well | Pipeline Segment Connection Above Ground | Flowline |  | CANADIAN NATURAL RESOURCES LIMITED | Operating | Natural Gas |  |  | 1.642 | 1.642 | [8 empty] | 1750 |  |  |  |  | 0 | SHAPEFILE | N
PL-00013306 | Liebenthal #2 13-22 CS | Y | 324 | SK PS 00151076 | 2023-04-12 | 188948-001 | 01-16-019-25W3 | 01-21-019-25W3 | Pipeline Segment Connection Above Ground | Pipeline Segment Connection Below Ground | Flowline |  | CANADIAN NATURAL RESOURCES LIMITED | Operating | Natural Gas |  | Steel | 1.613 | 1.613 | 114.3 | 2.7 | 1 | 5LX | X42 |  | 0 | 1750 | 1750 | 0 |  | Uncoated |  | 0 | SHAPEFILE | N
PL-00013295 | Horsham 01-18 CS | Y | 43 | SK PS 00150664 | 2023-04-12 | 150746-003 | 06-18-016-29W3 | 08-18-016-29W3 | Well | Pipeline Segment Connection Below Ground | Flowline |  | CANADIAN NATURAL RESOURCES LIMITED | Operating | Natural Gas |  |  | 0.99 | 0.99 | [8 empty] | 1750 | [5 empty] | SHAPEFILE | N
PL-00013306 | Liebenthal #2 13-22 CS | Y | 127 | SK PS 00150879 | 2023-04-12 | 149285-001 | 10-07-019-24W3 | 07-07-019-24W3 | Well | Pipeline Segment Connection Below Ground | Flowline |  | CANADIAN NATURAL RESOURCES LIMITED | Operating | Natural Gas |  |  | 0.356 | 0.356 | [8 empty] | 1750 |  |  |  |  | 0 | SHAPEFILE | N
PL-00013306 | Liebenthal #2 13-22 CS | Y | 406 | SK PS 00151158 | 2023-04-12 | 195398-001 | 14-33-019-25W3 | 10-33-019-25W3 | Well | Pipeline Segment Connection Below Ground | Flowline |  | CANADIAN NATURAL RESOURCES LIMITED | Operating | Natural Gas |  |  | 0.587 | 0.587 | [8 empty] | 1750 |  |  |  |  | 0 | SHAPEFILE | N
PL-00013306 | Liebenthal #2 13-22 CS | Y | 110 | SK PS 00150862 | 2023-04-12 | 149280-900 | 02-20-019-24W3 | 04-20-019-24W3 | Well | Pipeline Segment Connection Below Ground | Flowline |  | CANADIAN NATURAL RESOURCES LIMITED | Operating | Natural Gas |  |  | 1.016 | 1.016 | [8 empty] | 1750 |  |  |  |  | 0 | SHAPEFILE | N
PL-00013306 | Liebenthal #2 13-22 CS | Y | 410 | SK PS 00151162 | 2023-04-12 | 195609-001 | 11-09-019-25W3 | 10-09-019-25W3 | Blind End | Blind End | Flowline |  | CANADIAN NATURAL RESOURCES LIMITED | Abandoned | Natural Gas |  |  | 0.709 | 0.709 | [8 empty] | 0 |  |  |  |  | 0 | SHAPEFILE | N
PL-00013291 | 103086-005 | Y | 1 | SK PS 00150570 | 2023-04-11 | 103086-005 | 14-11-040-26W3 | 14-12-040-26W3 | Well | Pipeline Segment Connection Above Ground | Flowline |  | CANADIAN NATURAL RESOURCES LIMITED | Operating | Oil Well Effluent |  |  | 2.056 | 2.056 | [8 empty] | 2068 |  |  |  |  | 0 | SHAPEFILE | N
PL-00013292 | 103085-006 | Y | 1 | SK PS 00150571 | 2023-04-11 | 103085-006 | 14-12-040-26W3 | 14-11-040-26W3 | Pipeline Segment Connection Above Ground | Well | Flowline |  | CANADIAN NATURAL RESOURCES LIMITED | Operating | Miscellaneous Gases | Steam |  | 2.034 | 2.034 | [8 empty] | 10342 |  |  |  |  | 0 | SHAPEFILE | N
PL-00013290 | 103083-006 | Y | 1 | SK PS 00150569 | 2023-04-11 | 103083-006 | 14-12-040-26W3 | 14-11-040-26W3 | Pipeline Segment Connection Above Ground | Well | Flowline |  | CANADIAN NATURAL RESOURCES LIMITED | Operating | Fuel Gas |  |  | 2.02 | 2.02 | [8 empty] | 12411 |  |  |  |  | 0 | SHAPEFILE | N
PL-00013286 | 14-21-002-28W3 MWB NG PIPELINE - RETRO | Y | 1 | SK PS 00150561 | 2023-04-10 | 57586 | 08-16-002-28W3 | 16-16-002-28W3 | Blind End | Blind End | Pipeline | 14-21-002-28W3 MWB NG PIPELINE - RETRO | WHITECAP RESOURCES INC. | Abandoned | Natural Gas |  | Steel | 0.781 | 0.78 | 114.3 |  | 1 | [5 empty] | 0 |  |  | Uncoated |  | 10 | SHAPEFILE | N
PL-00013277 | 01-04-004-25W3 MWB NG PIPELINE - RETRO | Y | 3 | SK PS 00150537 | 2023-04-10 | 60547 | 06-19-004-25W3 | 11-06-004-25W3 | Blind End | Blind End | Pipeline | 01-04-004-25W3 MWB NG PIPELINE - RETRO | WHITECAP RESOURCES INC. | Abandoned | Natural Gas |  | Polyethylene | 4.503 | 4.5 | 168.3 |  | 1 | [5 empty] | 0 |  |  | Uncoated | Uncoated | 10 | SHAPEFILE | Y | Small Permanent Watercourse
PL-00013283 | 08-03-006-26W3 MWB FG PIPELINE - RETRO | Y | 3 | SK PS 00150549 | 2023-04-10 | 58636 | 08-10-006-26W3 | 08-15-006-26W3 | Blind End | Blind End | Pipeline | 08-03-006-26W3 MWB FG PIPELINE - RETRO | WHITECAP RESOURCES INC. | Abandoned | Fuel Gas |  | Polyethylene | 1.675 | 1.67 | 60.3 |  | 1 |  |  |  |  | 0 | 0 |  |  | Uncoated | Uncoated | 10 | SHAPEFILE | N
PL-00013282 | 08-02-006-26W3 MWB NG PIPELINE - RETRO | Y | 1 | SK PS 00150546 | 2023-04-10 | 66741 | 06-01-006-26W3 | 08-02-006-26W3 | Blind End | Blind End | Pipeline | 08-02-006-26W3 MWB NG PIPELINE - RETRO | WHITECAP RESOURCES INC. | Abandoned | Natural Gas |  | Steel | 0.819 | 0.82 | 219.1 |  | 1 | [5 empty] | 0 |  |  | Uncoated |  | 10 | SHAPEFILE | N
PL-00013281 | 07-15-013-18W3 MWB NG PIPELINE - RETRO | Y | 1 | SK PS 00150545 | 2023-04-10 | 63049 | 07-15-013-18W3 | 01-11-013-18W3 | Blind End | Blind End | Pipeline | 07-15-013-18W3 MWB NG PIPELINE - RETRO | SATURN OIL & GAS INC. | Abandoned | Natural Gas |  | Steel | 3.217 | 3.22 |  |  | 1 | [5 empty] | 0 |  |  | Uncoated |  | 10 | SHAPEFILE | N
PL-00013284 | 09-09-003-28W3 MWB NG PIPELINE - RETRO | Y | 2 | SK PS 00150552 | 2023-04-10 | 55061 | 11-28-002-28W3 | 10-32-002-28W3 | Blind End | Blind End | Pipeline | 09-09-003-28W3 MWB NG PIPELINE - RETRO | WHITECAP RESOURCES INC. | Abandoned | Natural Gas |  | Steel | 2.006 | 2 | 219.1 |  | 1 | [5 empty] | 0 |  |  | Uncoated |  | 10 | SHAPEFILE | N
PL-00013278 | 03-03-006-26W3 GCF FG PIPELINE - RETRO | Y | 1 | SK PS 00150541 | 2023-04-10 | 60565 | 01-02-006-26W3 | 14-01-006-26W3 | Pipeline Segment Connection Below Ground | Blind End | Pipeline | 03-03-006-26W3 GCF FG PIPELINE - RETRO | WHITECAP RESOURCES INC. | Abandoned | Fuel Gas |  | Polyethylene | 2.462 | 2.46 | 60.3 |  | 1 | [5 empty] | 0 |  |  | Uncoated | Uncoated | 10 | SHAPEFILE | N
PL-00013277 | 01-04-004-25W3 MWB NG PIPELINE - RETRO | Y | 6 | SK PS 00150540 | 2023-04-10 | 66487 | 03-03-006-26W3 | 11-24-005-26W3 | Blind End | Blind End | Pipeline | 01-04-004-25W3 MWB NG PIPELINE - RETRO | WHITECAP RESOURCES INC. | Abandoned | Natural Gas |  | Steel | 5.388 | 5.38 | 168.3 |  | 1 | [5 empty] | 0 |  |  | Uncoated |  | 10 | SHAPEFILE | N
PL-00013284 | 09-09-003-28W3 MWB NG PIPELINE - RETRO | Y | 1 | SK PS 00150551 | 2023-04-10 | 54783 | 11-29-002-28W3 | 11-28-002-28W3 | Blind End | Blind End | Pipeline | 09-09-003-28W3 MWB NG PIPELINE - RETRO | WHITECAP RESOURCES INC. | Abandoned | Natural Gas |  | Steel | 1.706 | 1.7 | 114.3 |  | 1 | [5 empty] | 0 |  |  | Uncoated |  | 10 | SHAPEFILE | N
PL-00013283 | 08-03-006-26W3 MWB FG PIPELINE - RETRO | Y | 2 | SK PS 00150548 | 2023-04-10 | 56226 | 08-10-006-26W3 | 14-10-006-26W3 | Blind End | Blind End | Pipeline | 08-03-006-26W3 MWB FG PIPELINE - RETRO | WHITECAP RESOURCES INC. | Abandoned | Fuel Gas |  | Polyethylene | 1.132 | 1.13 | 60.3 |  | 1 | [5 empty] | 0 |  |  | Uncoated | Uncoated | 10 | SHAPEFILE | N
PL-00013289 | 16-17-002-28W3 MWB NG PIPELINE - RETRO | Y | 2 | SK PS 00150568 | 2023-04-10 | 59197 | 16-17-002-28W3 | 16-08-002-28W3 | Blind End | Blind End | Pipeline | 16-17-002-28W3 MWB NG PIPELINE - RETRO | WHITECAP RESOURCES INC. | Abandoned | Natural Gas |  | Steel | 1.696 | 1.69 | 219.1 |  | 1 | [5 empty] | 0 |  |  | Uncoated |  | 10 | SHAPEFILE | N
PL-00013284 | 09-09-003-28W3 MWB NG PIPELINE - RETRO | Y | 3 | SK PS 00150553 | 2023-04-10 | 55321 | 16-20-002-28W3 | 11-28-002-28W3 | Blind End | Blind End | Pipeline | 09-09-003-28W3 MWB NG PIPELINE - RETRO | WHITECAP RESOURCES INC. | Abandoned | Natural Gas |  | Steel | 1.465 | 1.46 | 219.1 |  | 1 | [5 empty] | 0 |  |  | Uncoated |  | 10 | SHAPEFILE | N
PL-00013284 | 09-09-003-28W3 MWB NG PIPELINE - RETRO | Y | 7 | SK PS 00150557 | 2023-04-10 | 64743 | 11-28-002-28W3 | 10-32-002-28W3 | Blind End | Blind End | Pipeline | 09-09-003-28W3 MWB NG PIPELINE - RETRO | WHITECAP RESOURCES INC. | Abandoned | Natural Gas |  | Steel | 2.006 | 2 | 114.3 |  | 1 | [5 empty] | 0 |  |  | Uncoated |  | 10 | SHAPEFILE | N
PL-00013277 | 01-04-004-25W3 MWB NG PIPELINE - RETRO | Y | 5 | SK PS 00150539 | 2023-04-10 | 61790 | 06-30-004-25W3 | 06-19-004-25W3 | Blind End | Blind End | Pipeline | 01-04-004-25W3 MWB NG PIPELINE - RETRO | WHITECAP RESOURCES INC. | Abandoned | Natural Gas |  | Polyethylene | 1.607 | 1.61 | 168.3 |  | 1 | [5 empty] | 0 |  |  | Uncoated | Uncoated | 10 | SHAPEFILE | N
PL-00013283 | 08-03-006-26W3 MWB FG PIPELINE - RETRO | Y | 4 | SK PS 00150550 | 2023-04-10 | 59382 | 16-03-006-26W3 | 06-11-006-26W3 | Blind End | Blind End | Pipeline | 08-03-006-26W3 MWB FG PIPELINE - RETRO | WHITECAP RESOURCES INC. | Abandoned | Fuel Gas |  | Polyethylene | 1.18 | 1.18 | 60.3 |  | 1 | [5 empty] | 0 | 0 |  | Uncoated | Uncoated | 10 | SHAPEFILE | N
PL-00013288 | 16-35-006-26W3 GCF NG PIPELINE - RETRO | Y | 1 | SK PS 00150566 | 2023-04-10 | 67636 | 08-36-005-26W3 | 16-35-005-26W3 | Blind End | Blind End | Pipeline | 16-35-006-26W3 GCF NG PIPELINE - RETRO | WHITECAP RESOURCES INC. | Abandoned | Natural Gas |  | Steel | 1.868 | 1.87 | 219.1 |  | 1 | [5 empty] | 0 |  |  | Uncoated |  | 10 | SHAPEFILE | N
PL-00013286 | 14-21-002-28W3 MWB NG PIPELINE - RETRO | Y | 4 | SK PS 00150564 | 2023-04-10 | 66239 | 16-21-002-28W3 | 14-21-002-28W3 | Blind End | Blind End | Pipeline | 14-21-002-28W3 MWB NG PIPELINE - RETRO | WHITECAP RESOURCES INC. | Abandoned | Natural Gas |  | Steel | 0.787 | 0.79 | 168.3 |  | 1 | [5 empty] | 0 |  |  | Uncoated |  | 10 | SHAPEFILE | N
PL-00013284 | 09-09-003-28W3 MWB NG PIPELINE - RETRO | Y | 5 | SK PS 00150555 | 2023-04-10 | 56592 | 16-17-002-28W3 | 16-20-002-28W3 | Blind End | Blind End | Pipeline | 09-09-003-28W3 MWB NG PIPELINE - RETRO | WHITECAP RESOURCES INC. | Abandoned | Natural Gas |  | Steel | 1.632 | 1.63 | 219.1 |  | 1 | [5 empty] | 0 |  |  | Uncoated |  | 10 | SHAPEFILE | N
PL-00013287 | 16-35-005-26W3 GCF FG PIPELINE - RETRO | Y | 1 | SK PS 00150565 | 2023-04-10 | 67643 | 16-35-005-26W3 | 08-36-005-26W3 | Blind End | Blind End | Pipeline | 16-35-005-26W3 GCF FG PIPELINE - RETRO | WHITECAP RESOURCES INC. | Abandoned | Fuel Gas |  | Polyethylene | 1.877 | 1.88 | 60.3 |  | 1 | [5 empty] | 0 |  |  | Uncoated | Uncoated | 10 | SHAPEFILE | N
PL-00013284 | 09-09-003-28W3 MWB NG PIPELINE - RETRO | Y | 9 | SK PS 00150559 | 2023-04-10 | 66575 | 14-21-002-28W3 | 16-20-002-28W3 | Blind End | Blind End | Pipeline | 09-09-003-28W3 MWB NG PIPELINE - RETRO | WHITECAP RESOURCES INC. | Abandoned | Natural Gas |  | Steel | 0.83 | 0.83 | 168.3 |  | 1 | [5 empty] | 0 |  |  | Uncoated |  | 10 | SHAPEFILE | N
PL-00013289 | 16-17-002-28W3 MWB NG PIPELINE - RETRO | Y | 1 | SK PS 00150567 | 2023-04-10 | 56258 | 08-17-002-28W3 | 16-17-002-28W3 | Blind End | Blind End | Pipeline | 16-17-002-28W3 MWB NG PIPELINE - RETRO | WHITECAP RESOURCES INC. | Abandoned | Natural Gas |  | Steel | 0.707 | 0.71 | 88.9 |  | 1 | [5 empty] | 0 |  |  | Uncoated |  | 10 | SHAPEFILE | N
PL-00013280 | 06-11-013-19W3 MWB SW PIPELINE - RETRO | Y | 2 | SK PS 00150544 | 2023-04-10 | 65357 | 13-10-013-19W3 | 06-11-013-19W3 | Blind End | Blind End | Pipeline | 06-11-013-19W3 MWB SW PIPELINE - RETRO | SATURN OIL & GAS INC. | Discontinued | Salt water |  | Fibreglass | 2.87 | 2.87 | 109.2 |  | 1 | [5 empty] | 0 |  |  | Uncoated | Uncoated | 0 | SHAPEFILE | Y | Small Permanent Watercourse
PL-00013277 | 01-04-004-25W3 MWB NG PIPELINE - RETRO | Y | 4 | SK PS 00150538 | 2023-04-10 | 60802 | 11-06-004-25W3 | 06-05-004-25W3 | Blind End | Blind End | Pipeline | 01-04-004-25W3 MWB NG PIPELINE - RETRO | WHITECAP RESOURCES INC. | Abandoned | Natural Gas |  | Polyethylene | 1.732 | 1.73 | 168.3 |  | 1 | [5 empty] | 0 |  |  | Uncoated | Uncoated | 10 | SHAPEFILE | N
PL-00013284 | 09-09-003-28W3 MWB NG PIPELINE - RETRO | Y | 6 | SK PS 00150556 | 2023-04-10 | 58666 | 07-04-003-28W3 | 09-09-003-28W3 | Blind End | Blind End | Pipeline | 09-09-003-28W3 MWB NG PIPELINE - RETRO | WHITECAP RESOURCES INC. | Abandoned | Natural Gas |  | Steel | 2.064 | 2.06 | 273.3 |  | 1 | [5 empty] | 0 |  |  | Uncoated |  | 10 | SHAPEFILE | N
PL-00013279 | 06-01-006-26W3 MWB NG PIPELINE - RETRO | Y | 1 | SK PS 00150542 | 2023-04-10 | 60179 | 14-01-006-26W3 | 06-01-006-26W3 | Blind End | Blind End | Pipeline | 06-01-006-26W3 MWB NG PIPELINE - RETRO | WHITECAP RESOURCES INC. | Discontinued | Natural Gas |  | Steel | 0.804 | 0.8 | 219.1 |  | 1 | [5 empty] | 0 |  |  | Uncoated |  | 10 | SHAPEFILE | N
PL-00013286 | 14-21-002-28W3 MWB NG PIPELINE - RETRO | Y | 2 | SK PS 00150562 | 2023-04-10 | 58921 | 16-09-002-28W3 | 08-16-002-28W3 | Blind End | Blind End | Pipeline | 14-21-002-28W3 MWB NG PIPELINE - RETRO | WHITECAP RESOURCES INC. | Abandoned | Natural Gas |  | Steel | 0.773 | 0.77 | 114.3 |  | 1 | [5 empty] | 0 |  |  | Uncoated |  | 10 | SHAPEFILE | N
PL-00013277 | 01-04-004-25W3 MWB NG PIPELINE - RETRO | Y | 2 | SK PS 00150536 | 2023-04-10 | 57740 | 06-05-004-25W3 | 01-04-004-25W3 | Blind End | Blind End | Pipeline | 01-04-004-25W3 MWB NG PIPELINE - RETRO | WHITECAP RESOURCES INC. | Abandoned | Natural Gas |  | Polyethylene | 2.404 | 2.4 | 168.3 |  | 1 | [5 empty] | 0 |  |  | Uncoated | Uncoated | 10 | SHAPEFILE | N
PL-00013280 | 06-11-013-19W3 MWB SW PIPELINE - RETRO | Y | 1 | SK PS 00150543 | 2023-04-10 | 63697 | 13-10-013-19W3 | 08-29-012-19W3 | Blind End | Blind End | Pipeline | 06-11-013-19W3 MWB SW PIPELINE - RETRO | SATURN OIL & GAS INC. | Discontinued | Salt water |  | Steel | 7.437 | 7.437 | 114.3 | 4.8 | 1 | [5 empty] | 0 |  |  | High Density Polyethylene (HDPE) | Extruded Poly | 0 | SHAPEFILE | Y | Small Permanent Watercourse
PL-00013284 | 09-09-003-28W3 MWB NG PIPELINE - RETRO | Y | 8 | SK PS 00150558 | 2023-04-10 | 65004 | 11-29-002-28W3 | 11-28-002-28W3 | Blind End | Blind End | Pipeline | 09-09-003-28W3 MWB NG PIPELINE - RETRO | WHITECAP RESOURCES INC. | Abandoned | Natural Gas |  | Steel | 1.706 | 1.7 |  |  | 1 | [5 empty] | 0 |  |  | Uncoated |  | 10 | SHAPEFILE | N
PL-00013285 | 09-18-016-16W3 MWB FG PIPELINE - RETRO | Y | 1 | SK PS 00150560 | 2023-04-10 | 62468 | 12-17-016-16W3 | 09-18-016-16W3 | Blind End | Blind End | Pipeline | 09-18-016-16W3 MWB FG PIPELINE - RETRO | SATURN OIL & GAS INC. | Discontinued | Fuel Gas |  | Polyethylene | 0.612 | 0.61 | 60.3 | 3.2 | 1 | [5 empty] | 0 |  |  | Uncoated | Uncoated | 10 | SHAPEFILE | N
PL-00013286 | 14-21-002-28W3 MWB NG PIPELINE - RETRO | Y | 3 | SK PS 00150563 | 2023-04-10 | 60419 | 16-16-002-28W3 | 16-21-002-28W3 | Blind End | Blind End | Pipeline | 14-21-002-28W3 MWB NG PIPELINE - RETRO | WHITECAP RESOURCES INC. | Abandoned | Natural Gas |  | Steel | 1.813 | 1.81 | 114.3 |  | 1 | [5 empty] | 0 |  |  | Uncoated |  | 10 | SHAPEFILE | N
PL-00013283 | 08-03-006-26W3 MWB FG PIPELINE - RETRO | Y | 1 | SK PS 00150547 | 2023-04-10 | 55733 | 01-03-006-26W3 | 08-10-006-26W3 | Blind End | Blind End | Pipeline | 08-03-006-26W3 MWB FG PIPELINE - RETRO | WHITECAP RESOURCES INC. | Abandoned | Fuel Gas |  | Polyethylene | 2.31 | 2.31 | 60.3 |  | 1 | [5 empty] | 0 |  |  | Uncoated | Uncoated | 10 | SHAPEFILE | N
PL-00013284 | 09-09-003-28W3 MWB NG PIPELINE - RETRO | Y | 4 | SK PS 00150554 | 2023-04-10 | 56290 | 10-32-002-28W3 | 07-04-003-28W3 | Blind End | Blind End | Pipeline | 09-09-003-28W3 MWB NG PIPELINE - RETRO | WHITECAP RESOURCES INC. | Abandoned | Natural Gas |  | Steel | 1.262 | 1.26 | 114.3 |  | 1 | [5 empty] | 0 |  |  | Uncoated |  | 10 | SHAPEFILE | N
PL-00013277 | 01-04-004-25W3 MWB NG PIPELINE - RETRO | Y | 1 | SK PS 00150535 | 2023-04-10 | 54169 | 11-24-005-26W3 | 06-30-004-25W3 | Blind End | Blind End | Pipeline | 01-04-004-25W3 MWB NG PIPELINE - RETRO | WHITECAP RESOURCES INC. | Abandoned | Natural Gas |  | Steel | 9.349 | 9.34 | 168.3 |  | 1 | [5 empty] | 0 |  |  | Uncoated |  | 10 | SHAPEFILE | N
PL-00013274 | 617260 | Y | 2 | SK PS 00150529 | 2023-04-06 | 617260-054 | 01-34-048-27W3 | 07-34-048-27W3 | Blind End | Blind End | Flowline | Aberfeldy Horizontals | CENOVUS ENERGY INC. | Abandoned | Oil Well Effluent |  |  | 0.589 | 0.589 | [8 empty] | 0 | [5 empty] | SHAPEFILE | N
PL-00013274 | 617260 | Y | 1 | SK PS 00150528 | 2023-04-06 | 617260-053 | 02-34-048-27W3 | 02-34-048-27W3 | Blind End | Blind End | Flowline | Aberfeldy Horizontals | CENOVUS ENERGY INC. | Abandoned | Oil Well Effluent |  |  | 0.201 | 0.201 | [8 empty] | 0 | [5 empty] | SHAPEFILE | N
PL-00013274 | 617260 | Y | 5 | SK PS 00150532 | 2023-04-06 | 617260-057 | 10-34-048-27W3 | 15-34-048-27W3 | Blind End | Blind End | Flowline | Aberfeldy Horizontals | CENOVUS ENERGY INC. | Abandoned | Oil Well Effluent |  |  | 0.19 | 0.19 | [8 empty] | 0 | [5 empty] | SHAPEFILE | N
PL-00013274 | 617260 | Y | 4 | SK PS 00150531 | 2023-04-06 | 617260-056 | 10-34-048-27W3 | 10-34-048-27W3 | Blind End | Blind End | Flowline | Aberfeldy Horizontals | CENOVUS ENERGY INC. | Abandoned | Oil Well Effluent |  |  | 0.214 | 0.214 | [8 empty] | 0 | [5 empty] | SHAPEFILE | N
PL-00013274 | 617260 | Y | 3 | SK PS 00150530 | 2023-04-06 | 617260-055 | 07-34-048-27W3 | 10-34-048-27W3 | Blind End | Blind End | Flowline | Aberfeldy Horizontals | CENOVUS ENERGY INC. | Abandoned | Oil Well Effluent |  |  | 0.207 | 0.207 | [8 empty] | 0 | [5 empty] | SHAPEFILE | N
PL-00013275 | 614905-63 | Y | 1 | SK PS 00150534 | 2023-04-06 | 614905-63 | 15-20-014-19W3 | 08-19-014-19W3 | Blind End | Blind End | Flowline |  | WHITECAP RESOURCES INC. | Abandoned | Oil Well Effluent |  |  | 1.607 | 1.607 | 114.3 | 3.2 | [6 empty] | 4960 | [5 empty] | SHAPEFILE | N
PL-00013274 | 617260 | Y | 6 | SK PS 00150533 | 2023-04-06 | 617260-058 | 15-34-048-27W3 | 15-34-048-27W3 | Blind End | Blind End | Flowline | Aberfeldy Horizontals | CENOVUS ENERGY INC. | Abandoned | Oil Well Effluent |  |  | 0.2 | 0.2 | [8 empty] | 0 | [5 empty] | SHAPEFILE | N
PL-00013261 | 09-26-018-17W3 MWB OE FLOWLINE - RETRO | Y | 37 | SK PS 00149712 | 2023-04-05 | 58621 | 07-02-019-17W3 | 01-02-019-17W3 | Blind End | Blind End | Flowline | 09-26-018-17W3 MWB OE FLOWLINE - RETRO | SATURN OIL & GAS INC. | Abandoned | Oil Well Effluent |  | Steel | 0.559 | 0.56 | 88.9 | 3.2 | 1 | [5 empty] | 0 |  |  | Uncoated | Extruded Poly | 10 | SHAPEFILE | N
PL-00013230 | 15-33-009-18W3 MWB OE FLOWLINE - RETRO A | Y | 63 | SK PS 00148407 | 2023-04-05 | 64976 | 01-13-010-19W3 | 08-07-010-18W3 | Blind End | Blind End | Flowline | 15-33-009-18W3 MWB OE FLOWLINE - RETRO A | WHITECAP RESOURCES INC. | Discontinued | Oil Well Effluent |  | Steel | 2.124 | 2.12 | 88.9 |  | 1 | [5 empty] | 0 |  |  | Uncoated |  | 10 | SHAPEFILE | N
PL-00013147 | 09-15-006-20W3 MWB OE FLOWLINE - RETRO | Y | 77 | SK PS 00147193 | 2023-04-05 | 63381 | 02-22-006-20W3 | 01-22-006-20W3 | Well | Pipeline Segment Connection Below Ground | Flowline | 09-15-006-20W3 MWB OE FLOWLINE - RETRO | DURHAM CREEK ENERGY LTD. | Operating | Oil Well Effluent |  | Fibreglass | 0.292 | 0.29 | 109.2 |  | 1 | [5 empty] | 4960 |  |  | Uncoated | Uncoated | 20 | SHAPEFILE | N
PL-00013256 | 04-16-009-19W3 MWB OE FLOWLINE - RETRO A | Y | 70 | SK PS 00149395 | 2023-04-05 | 63315 | 01-03-009-19W3 | 04-10-009-19W3 | Oil Satellite | Oil Satellite | Flowline | 04-16-009-19W3 MWB OE FLOWLINE - RETRO A | WHITECAP RESOURCES INC. | Operating | Oil Well Effluent |  | Fibreglass | 2.777 | 2.78 | 114 |  | 1 | [5 empty] | 4960 |  |  | Uncoated | Uncoated | 10 | SHAPEFILE | N
PL-00013089 | 03-03-006-26W3 GCF NG FLOWLINE - RETRO | Y | 16 | SK PS 00146504 | 2023-04-05 | 61500 | 06-12-006-26W3 | 06-01-006-26W3 | Blind End | Blind End | Flowline | 03-03-006-26W3 GCF NG FLOWLINE - RETRO | WHITECAP RESOURCES INC. | Abandoned | Natural Gas |  | Steel | 1.61 | 1.61 | 114 |  | 1 | [5 empty] | 0 |  |  | Uncoated |  | 10 | SHAPEFILE | N
PL-00013104 | 06-09-004-20W3 MWB SW FLOWLINE - RETRO | Y | 13 | SK PS 00146798 | 2023-04-05 | 59544 | 16-29-004-20W3 | 14-29-004-20W3 | Well | Pipeline Segment Connection Below Ground | Flowline | 06-09-004-20W3 MWB SW FLOWLINE - RETRO | DURHAM CREEK ENERGY LTD. | Operating | Salt water |  | Composite | 0.693 | 0.69 | 129 | 15 | 1 | FCLP | 901 |  |  |  | 13760 |  |  | Uncoated | Uncoated | 0 | SHAPEFILE | N
PL-00013269 | 15-33-009-18W3 MWB SW FLOWLINE - RETRO | Y | 2 | SK PS 00150198 | 2023-04-05 | 55446 | 11-26-009-18W3 | 03-26-009-18W3 | Pipeline Segment Connection Below Ground | Well | Flowline | 15-33-009-18W3 MWB SW FLOWLINE - RETRO | WHITECAP RESOURCES INC. | Operating | Salt water |  | Composite | 0.804 | 0.8 | 129 | 15 | 1 | FCLP | 901 |  |  |  | 13300 |  |  | Uncoated | Uncoated | 0 | SHAPEFILE | N
PL-00013162 | 12-06-005-19W3 MWB OE FLOWLINE - RETRO | Y | 1 | SK PS 00147300 | 2023-04-05 | 60420 | 02-01-005-20W3 | 07-01-005-20W3 | Blind End | Blind End | Flowline | 12-06-005-19W3 MWB OE FLOWLINE - RETRO | DURHAM CREEK ENERGY LTD. | Abandoned | Oil Well Effluent |  | Steel | 0.268 | 0.27 | 88.9 | 4 | 1 | [5 empty] | 0 |  |  | Uncoated |  | 10 | SHAPEFILE | N
PL-00013151 | 09-18-016-16W3 MWB SW FLOWLINE - RETRO | Y | 1 | SK PS 00147242 | 2023-04-05 | 65338 | 09-18-016-16W3 | 01-18-016-16W3 | Blind End | Blind End | Flowline | 09-18-016-16W3 MWB SW FLOWLINE - RETRO | SATURN OIL & GAS INC. | Discontinued | Salt water |  | Fibreglass | 1.229 | 1.23 | 88.9 | 3.2 | 1 | [5 empty] | 0 |  |  | Uncoated | Uncoated | 0 | SHAPEFILE | N
PL-00013251 | 16-27-007-19W3 MWB OE FLOWLINE - RETRO C | Y | 5 | SK PS 00149090 | 2023-04-05 | 57407 | 13-34-007-19W3 | 04-03-008-19W3 | Blind End | Blind End | Flowline | 16-27-007-19W3 MWB OE FLOWLINE - RETRO C | WHITECAP RESOURCES INC. | Discontinued | Oil Well Effluent |  | Fibreglass | 0.249 | 0.25 | 81.8 |  | 1 | [5 empty] | 0 |  |  | Uncoated | Uncoated | 10 | SHAPEFILE | N
PL-00013102 | 06-09-004-20W3 MWB OE FLOWLINE - RETRO B | Y | 23 | SK PS 00146730 | 2023-04-05 | 57996 | 15-19-004-20W3 | 05-29-004-20W3 | Blind End | Blind End | Flowline | 06-09-004-20W3 MWB OE FLOWLINE - RETRO B | DURHAM CREEK ENERGY LTD. | Discontinued | Oil Well Effluent |  | Steel | 1.216 | 1.22 | 88.9 |  | 1 | [5 empty] | 0 |  |  | Uncoated |  | 10 | SHAPEFILE | N
PL-00013256 | 04-16-009-19W3 MWB OE FLOWLINE - RETRO A | Y | 90 | SK PS 00149415 | 2023-04-05 | 65431 | 04-07-009-19W3 | 01-07-009-19W3 | Well | Oil Satellite | Flowline | 04-16-009-19W3 MWB OE FLOWLINE - RETRO A | WHITECAP RESOURCES INC. | Operating | Oil Well Effluent |  | Fibreglass | 1.497 | 1.5 | 88.9 |  | 1 | [5 empty] | 4960 |  |  | Uncoated | Uncoated | 10 | SHAPEFILE | N
PL-00013270 | 16-02-005-20W3 MWB OE FLOWLINE - RETRO A | Y | 13 | SK PS 00150286 | 2023-04-05 | 56023 | 04-10-005-20W3 | 04-10-005-20W3 | Well | Oil Satellite | Flowline | 16-02-005-20W3 MWB OE FLOWLINE - RETRO A | DURHAM CREEK ENERGY LTD. | Operating | Oil Well Effluent |  | Composite | 0.271 | 0.27 | 130 | 15.5 | 1 | FPLP | 301 |  |  |  | 4960 |  |  | Uncoated | Uncoated | 10 | SHAPEFILE | N
PL-00013235 | 02-22-007-20W3 MWB SW FLOWLINE - RETRO | Y | 76 | SK PS 00148629 | 2023-04-05 | 65745 | 05-22-007-20W3 | 07-21-007-20W3 | Blind End | Blind End | Flowline | 02-22-007-20W3 MWB SW FLOWLINE - RETRO | DURHAM CREEK ENERGY LTD. | Abandoned | Salt water |  | Composite | 0.754 | 0.75 | 88.9 | 14.5 | 1 | FCLP | 801 |  |  |  | 0 |  |  | Uncoated | Uncoated | 0 | SHAPEFILE | N
PL-00013271 | 16-27-007-19W3 MWB OE FLOWLINE - RETRO A | Y | 70 | SK PS 00150401 | 2023-04-05 | 63236 | 06-04-008-19W3 | 04-04-008-19W3 | Well | Pipeline Segment Connection Below Ground | Flowline | 16-27-007-19W3 MWB OE FLOWLINE - RETRO A | WHITECAP RESOURCES INC. | Operating | Oil Well Effluent |  | Fibreglass | 0.857 | 0.86 | 81.8 |  | 1 | [5 empty] | 4960 |  |  | Uncoated | Uncoated | 10 | SHAPEFILE | N
PL-00013163 | 12-06-005-19W3 MWB SW FLOWLINE - RETRO | Y | 2 | SK PS 00147307 | 2023-04-05 | 64584 | 12-06-005-19W3 | 10-06-005-19W3 | Blind End | Blind End | Flowline | 12-06-005-19W3 MWB SW FLOWLINE - RETRO | DURHAM CREEK ENERGY LTD. | Abandoned | Salt water |  | Steel | 0.788 | 0.79 | 60.3 |  | 1 | [5 empty] | 0 |  |  | Uncoated |  | 0 | SHAPEFILE | N
PL-00013254 | 02-22-007-20W3 MWB OE FLOWLINE - RETRO A | Y | 70 | SK PS 00149236 | 2023-04-05 | 61852 | 08-11-007-20W3 | 10-11-007-20W3 | Well | Pipeline Segment Connection Above Ground | Flowline | 02-22-007-20W3 MWB OE FLOWLINE - RETRO A | DURHAM CREEK ENERGY LTD. | Operating | Oil Well Effluent |  | Fibreglass | 0.522 | 0.52 | 88.9 |  | 1 | STAR | 1250 |  |  |  | 4960 |  |  | Uncoated | Uncoated | 10 | SHAPEFILE | N
PL-00013161 | 11-29-002-28W3 MWB NG FLOWLINE - RETRO | Y | 2 | SK PS 00147297 | 2023-04-05 | 55864 | 14-20-002-28W3 | 11-29-002-28W3 | Blind End | Blind End | Flowline | 11-29-002-28W3 MWB NG FLOWLINE - RETRO | WHITECAP RESOURCES INC. | Abandoned | Natural Gas |  | Steel | 1.267 | 1.27 | 88.9 |  | 1 | [5 empty] | 0 |  |  | Uncoated |  | 10 | SHAPEFILE | N
PL-00013259 | 07-21-018-17W3 MWB OE FLOWLINE - RETRO C | Y | 48 | SK PS 00149566 | 2023-04-05 | 61837 | 01-28-018-17W3 | 10-28-018-17W3 | Pipeline Segment Connection Above Ground | Oil Satellite | Flowline | 07-21-018-17W3 MWB OE FLOWLINE - RETRO C | SATURN OIL & GAS INC. | Operating | Oil Well Effluent |  | Steel | 0.864 | 1.12 | 88.9 | 3.2 | 1 | [5 empty] | 4960 |  |  | Uncoated | Extruded Poly | 10 | SHAPEFILE | N
PL-00013255 | 02-22-007-20W3 MWB OE FLOWLINE - RETRO ABND | Y | 1 | SK PS 00149258 | 2023-04-05 | 54172 | 04-24-007-20W3 | 03-24-007-20W3 | Blind End | Blind End | Flowline | 02-22-007-20W3 MWB OE FLOWLINE - RETRO ABND | DURHAM CREEK ENERGY LTD. | Abandoned | Oil Well Effluent |  | Steel | 0.498 | 0.51 |  |  | 1 | [5 empty] | 0 |  |  | Uncoated |  | 10 | SHAPEFILE | N
PL-00013256 | 04-16-009-19W3 MWB OE FLOWLINE - RETRO A | Y | 42 | SK PS 00149367 | 2023-04-05 | 59378 | 14-03-009-19W3 | 03-10-009-19W3 | Well | Pipeline Segment Connection Below Ground | Flowline | 04-16-009-19W3 MWB OE FLOWLINE - RETRO A | WHITECAP RESOURCES INC. | Operating | Oil Well Effluent |  | Composite | 0.187 | 0.19 | 130 | 15.5 | 1 | FPLP | 601 |  |  |  | 4960 |  |  | Uncoated | Uncoated | 10 | SHAPEFILE | N
PL-00013232 | 15-33-009-18W3 MWB OE FLOWLINE - RETRO B | Y | 39 | SK PS 00148485 | 2023-04-05 | 60278 | 08-34-009-18W3 | 01-34-009-18W3 | Well | Oil Satellite | Flowline | 15-33-009-18W3 MWB OE FLOWLINE - RETRO B | WHITECAP RESOURCES INC. | Operating | Oil Well Effluent |  | Fibreglass | 0.532 | 0.53 |  |  | 1 | SMITH |  |  |  |  | 4960 |  |  | Uncoated | Uncoated | 10 | SHAPEFILE | N
PL-00013120 | 07-29-012-19W3 MWB SW FLOWLINE - RETRO | Y | 7 | SK PS 00146937 | 2023-04-05 | 57615 | 15-29-012-19W3 | 13-28-012-19W3 | Blind End | Blind End | Flowline | 07-29-012-19W3 MWB SW FLOWLINE - RETRO | SATURN OIL & GAS INC. | Discontinued | Salt water |  | Fibreglass | 0.7 | 0.7 | 60.3 |  | 1 | [5 empty] | 0 |  |  | Uncoated | Uncoated | 0 | SHAPEFILE | N
PL-00013200 | 16-17-008-19W3 MWB SW FLOWLINE - RETRO | Y | 5 | SK PS 00147870 | 2023-04-05 | 58128 | 16-17-008-19W3 | 16-32-008-19W3 | Multi Well Battery | Oil Satellite | Flowline | 16-17-008-19W3 MWB SW FLOWLINE - RETRO | WHITECAP RESOURCES INC. | Operating | Salt water |  | Fibreglass | 5.451 | 5.45 | 121.4 | 10.2 | 1 |  | 2500 |  |  |  | 13300 |  |  | Uncoated | Uncoated | 0 | SHAPEFILE | N
PL-00013235 | 02-22-007-20W3 MWB SW FLOWLINE - RETRO | Y | 37 | SK PS 00148590 | 2023-04-05 | 60147 | 03-21-007-20W3 | 07-21-007-20W3 | Blind End | Blind End | Flowline | 02-22-007-20W3 MWB SW FLOWLINE - RETRO | DURHAM CREEK ENERGY LTD. | Discontinued | Salt water |  | Steel | 0.596 | 0.6 | 88.9 |  | 1 | [5 empty] | 0 |  |  | Uncoated | Extruded Poly | 0 | SHAPEFILE | N
PL-00013206 | 16-29-005-20W3 MWB OE FLOWLINE - RETRO | Y | 2 | SK PS 00147990 | 2023-04-05 | 55091 | 15-30-005-20W3 | 16-30-005-20W3 | Well | Oil Satellite | Flowline | 16-29-005-20W3 MWB OE FLOWLINE - RETRO | DURHAM CREEK ENERGY LTD. | Operating | Oil Well Effluent |  | Steel | 0.467 | 0.47 | 114 |  | 1 | [5 empty] | 4960 |  |  | Uncoated |  | 10 | SHAPEFILE | N
PL-00013259 | 07-21-018-17W3 MWB OE FLOWLINE - RETRO C | Y | 23 | SK PS 00149541 | 2023-04-05 | 57761 | 12-27-018-17W3 | 10-28-018-17W3 | Well | Oil Satellite | Flowline | 07-21-018-17W3 MWB OE FLOWLINE - RETRO C | SATURN OIL & GAS INC. | Operating | Oil Well Effluent |  | Steel | 0.789 | 0.79 | 88.9 | 3.2 | 1 | [5 empty] | 4960 |  |  | Uncoated | Extruded Poly | 10 | SHAPEFILE | N
PL-00013164 | 12-17-016-16W3 MWB OE FLOWLINE - RETRO | Y | 2 | SK PS 00147309 | 2023-04-05 | 63482 | 06-19-016-16W3 | 02-19-016-16W3 | Well | Pipeline Segment Connection Above Ground | Flowline | 12-17-016-16W3 MWB OE FLOWLINE - RETRO | SATURN OIL & GAS INC. | Operating | Oil Well Effluent |  | Steel | 0.527 | 0.53 | 88.9 | 3.2 | 1 | [5 empty] | 4960 |  |  | Uncoated | Extruded Poly | 10 | SHAPEFILE | N
PL-00013268 | 15-15-016-17W3 MWB SW FLOWLINE - RETRO | Y | 67 | SK PS 00150178 | 2023-04-05 | 62610 | 15-15-016-17W3 | 06-02-016-17W3 | Multi Well Battery | Oil Satellite | Flowline | 15-15-016-17W3 MWB SW FLOWLINE - RETRO | SATURN OIL & GAS INC. | Operating | Salt water |  | Steel | 4.861 | 4.86 | 273 | 3.2 | 1 | [5 empty] | 9920 |  |  | Epoxy | Extruded Poly | 0 | SHAPEFILE | N
PL-00013248 | 16-02-005-20W3 MWB OE FLOWLINE - RETRO B | Y | 51 | SK PS 00149052 | 2023-04-05 | 64558 | 16-36-004-20W3 | 15-36-004-20W3 | Well | Pipeline Segment Connection Below Ground | Flowline | 16-02-005-20W3 MWB OE FLOWLINE - RETRO B | DURHAM CREEK ENERGY LTD. | Operating | Oil Well Effluent |  | Composite | 0.56 | 0.56 | 101 | 12 | 1 | FPLP | 601 |  |  |  | 4960 |  |  | Uncoated | Uncoated | 10 | SHAPEFILE | N
PL-00013261 | 09-26-018-17W3 MWB OE FLOWLINE - RETRO | Y | 63 | SK PS 00149738 | 2023-04-05 | 63663 | 12-34-018-17W3 | 10-28-018-17W3 | Well | Oil Satellite | Flowline | 09-26-018-17W3 MWB OE FLOWLINE - RETRO | SATURN OIL & GAS INC. | Operating | Oil Well Effluent |  | Steel | 1.644 | 1.64 | 88.9 | 3.2 | 1 | [5 empty] | 4960 |  |  | Uncoated | Extruded Poly | 10 | SHAPEFILE | N
PL-00013102 | 06-09-004-20W3 MWB OE FLOWLINE - RETRO B | Y | 26 | SK PS 00146733 | 2023-04-05 | 58831 | 03-15-004-20W3 | 01-16-004-20W3 | Well | Pipeline Segment Connection Above Ground | Flowline | 06-09-004-20W3 MWB OE FLOWLINE - RETRO B | DURHAM CREEK ENERGY LTD. | Operating | Oil Well Effluent |  | Composite | 0.726 | 0.73 | 101 | 12 | 1 | FPLP | 601 |  |  |  | 4960 |  |  | Uncoated | Uncoated | 10 | SHAPEFILE | N
PL-00013259 | 07-21-018-17W3 MWB OE FLOWLINE - RETRO C | Y | 56 | SK PS 00149574 | 2023-04-05 | 63005 | 01-16-018-17W3 | 04-15-018-17W3 | Blind End | Blind End | Flowline | 07-21-018-17W3 MWB OE FLOWLINE - RETRO C | SATURN OIL & GAS INC. | Discontinued | Oil Well Effluent |  | Steel | 0.341 | 0.34 | 88.9 | 4.8 | 1 | [5 empty] | 0 |  |  | Uncoated | Extruded Poly | 10 | SHAPEFILE | N
PL-00013203 | 16-21-015-26W3 TP MWB NG FLOWLINE - RETRO | Y | 41 | SK PS 00147933 | 2023-04-05 | 61417 | 14-33-015-26W3 | 06-33-015-26W3 | Blind End | Blind End | Flowline | 16-21-015-26W3 TP MWB NG FLOWLINE - RETRO | SATURN OIL & GAS INC. | Abandoned | Natural Gas |  | Steel | 0.845 | 0.84 | 60.3 |  | 1 | [5 empty] | 0 |  |  | Uncoated |  | 10 | SHAPEFILE | N
PL-00013264 | 15-15-016-17W3 MWB OE FLOWLINE - RETRO A | Y | 9 | SK PS 00149802 | 2023-04-05 | 54993 | 16-16-016-17W3 | 15-15-016-17W3 | Pipeline Segment Connection Above Ground | Multi Well Battery | Flowline | 15-15-016-17W3 MWB OE FLOWLINE - RETRO A | SATURN OIL & GAS INC. | Operating | Oil Well Effluent |  | Fibreglass | 1.209 | 1.21 | 173 | 1.9 | 1 | CEN | 800 |  |  |  | 4960 |  |  | Uncoated | Uncoated | 10 | SHAPEFILE | N
PL-00013236 | 06-11-013-19W3 MWB OE FLOWLINE - RETRO | Y | 11 | SK PS 00148643 | 2023-04-05 | 55914 | 16-10-013-19W3 | 16-10-013-19W3 | Blind End | Blind End | Flowline | 06-11-013-19W3 MWB OE FLOWLINE - RETRO | SATURN OIL & GAS INC. | Abandoned | Oil Well Effluent |  | Steel | 0.127 | 0.13 |  |  | 1 | [5 empty] | 0 |  |  | Uncoated |  | 10 | SHAPEFILE | N
PL-00013090 | 03-03-006-26W3 MWB SW FLOWLINE - RETRO | Y | 7 | SK PS 00146515 | 2023-04-05 | 61244 | 08-10-006-26W3 | 01-03-006-26W3 | Blind End | Blind End | Flowline | 03-03-006-26W3 MWB SW FLOWLINE - RETRO | WHITECAP RESOURCES INC. | Abandoned | Salt water |  | Polyethylene | 2.318 | 2.32 | 141.3 |  | 1 | [5 empty] | 0 |  |  | Uncoated | Uncoated | 0 | SHAPEFILE | N
PL-00013232 | 15-33-009-18W3 MWB OE FLOWLINE - RETRO B | Y | 1 | SK PS 00148447 | 2023-04-05 | 54221 | 10-07-010-18W3 | 10-07-010-18W3 | Well | Pipeline Segment Connection Below Ground | Flowline | 15-33-009-18W3 MWB OE FLOWLINE - RETRO B | WHITECAP RESOURCES INC. | Operating | Oil Well Effluent |  | Fibreglass | 0.234 | 0.23 | 81.8 |  | 1 | [5 empty] | 4960 |  |  | Uncoated | Uncoated | 10 | SHAPEFILE | N
PL-00013261 | 09-26-018-17W3 MWB OE FLOWLINE - RETRO | Y | 6 | SK PS 00149681 | 2023-04-05 | 54997 | 09-35-018-17W3 | 10-35-018-17W3 | Well | Oil Satellite | Flowline | 09-26-018-17W3 MWB OE FLOWLINE - RETRO | SATURN OIL & GAS INC. | Operating | Oil Well Effluent |  | Steel | 0.454 | 0.45 | 88.9 | 4.8 | 1 | Z245.1 | 290 |  |  |  | 4960 |  |  | Epoxy | Extruded Poly | 10 | SHAPEFILE | N
PL-00013101 | 06-09-004-20W3 MWB OE FLOWLINE - RETRO A | Y | 9 | SK PS 00146649 | 2023-04-05 | 55480 | 01-26-003-20W3 | 01-26-003-20W3 | Well | Pipeline Segment Connection Below Ground | Flowline | 06-09-004-20W3 MWB OE FLOWLINE - RETRO A | DURHAM CREEK ENERGY LTD. | Operating | Oil Well Effluent |  | Fibreglass | 0.301 | 0.3 | 81.8 |  | 1 | [5 empty] | 4960 |  |  | Uncoated | Uncoated | 10 | SHAPEFILE | N
PL-00013089 | 03-03-006-26W3 GCF NG FLOWLINE - RETRO | Y | 19 | SK PS 00146507 | 2023-04-05 | 65494 | 06-02-006-26W3 | 03-03-006-26W3 | Blind End | Blind End | Flowline | 03-03-006-26W3 GCF NG FLOWLINE - RETRO | WHITECAP RESOURCES INC. | Abandoned | Natural Gas |  | Steel | 1.663 | 1.66 | 88.9 |  | 1 | [5 empty] | 0 |  |  | Uncoated |  | 10 | SHAPEFILE | N
PL-00013203 | 16-21-015-26W3 TP MWB NG FLOWLINE - RETRO | Y | 74 | SK PS 00147966 | 2023-04-05 | 66013 | 12-25-015-26W3 | 14-25-015-26W3 | Blind End | Blind End | Flowline | 16-21-015-26W3 TP MWB NG FLOWLINE - RETRO | SATURN OIL & GAS INC. | Abandoned | Natural Gas |  | Steel | 0.66 | 0.66 | 60.3 |  | 1 | [5 empty] | 0 |  |  | Uncoated |  | 10 | SHAPEFILE | N
PL-00013269 | 15-33-009-18W3 MWB SW FLOWLINE - RETRO | Y | 20 | SK PS 00150216 | 2023-04-05 | 57983 | 10-33-009-18W3 | 09-33-009-18W3 | Blind End | Blind End | Flowline | 15-33-009-18W3 MWB SW FLOWLINE - RETRO | WHITECAP RESOURCES INC. | Discontinued | Salt water |  | Fibreglass | 0.316 | 0.32 |  |  | 1 | [5 empty] | 0 |  |  | Uncoated | Uncoated | 0 | SHAPEFILE | N
PL-00013090 | 03-03-006-26W3 MWB SW FLOWLINE - RETRO | Y | 8 | SK PS 00146516 | 2023-04-05 | 61690 | 08-15-006-26W3 | 08-10-006-26W3 | Blind End | Blind End | Flowline | 03-03-006-26W3 MWB SW FLOWLINE - RETRO | WHITECAP RESOURCES INC. | Abandoned | Salt water |  | Polyethylene | 1.672 | 1.67 | 141.3 |  | 1 |  |  |  |  | 0 | 0 |  |  | Uncoated | Uncoated | 0 | SHAPEFILE | N
PL-00013148 | 09-15-006-20W3 MWB SNG FLOWLINE - RETRO | Y | 10 | SK PS 00147226 | 2023-04-05 | 65025 | 15-06-006-19W3 | 09-15-006-20W3 | Oil Satellite | Multi Well Battery | Flowline | 09-15-006-20W3 MWB SNG FLOWLINE - RETRO | DURHAM CREEK ENERGY LTD. | Operating | Sour Natural Gas |  | Polyethylene | 7.045 | 7.04 | 114 |  | 1 | [5 empty] | 860 |  |  | Uncoated | Uncoated | 20 | SHAPEFILE | N
PL-00013077 | 01-28-009-19W3 MWB OE FLOWLINE - RETRO | Y | 55 | SK PS 00146380 | 2023-04-05 | 61633 | 09-32-009-19W3 | 10-32-009-19W3 | Well | Oil Satellite | Flowline | 01-28-009-19W3 MWB OE FLOWLINE - RETRO | WHITECAP RESOURCES INC. | Operating | Oil Well Effluent |  | Fibreglass | 0.439 | 0.44 | 81.8 | 3 | 1 | CEN |  |  | 4960 | 4960 | 4960 |  |  | Uncoated | Uncoated | 10 | SHAPEFILE | N
PL-00013251 | 16-27-007-19W3 MWB OE FLOWLINE - RETRO C | Y | 8 | SK PS 00149093 | 2023-04-05 | 59554 | 01-03-008-19W3 | 16-34-007-19W3 | Blind End | Blind End | Flowline | 16-27-007-19W3 MWB OE FLOWLINE - RETRO C | WHITECAP RESOURCES INC. | Abandoned | Oil Well Effluent |  | Steel | 0.219 | 0.22 | 81.8 |  | 1 | [5 empty] | 0 |  |  | Uncoated |  | 10 | SHAPEFILE | N
PL-00013087 | 02-34-012-18W3 MWB OE FLOWLINE - RETRO | Y | 2 | SK PS 00146479 | 2023-04-05 | 59035 | 12-34-012-18W3 | 02-34-012-18W3 | Blind End | Blind End | Flowline | 02-34-012-18W3 MWB OE FLOWLINE - RETRO | SATURN OIL & GAS INC. | Abandoned | Oil Well Effluent |  | Steel | 1.162 | 1.16 | 88.9 |  | 1 | [5 empty] | 0 |  |  | Uncoated |  | 10 | SHAPEFILE | N
PL-00013267 | 15-15-016-17W3 MWB OE FLOWLINE - RETRO B | Y | 90 | SK PS 00150105 | 2023-04-05 | 65454 | 10-02-016-17W3 | 06-02-016-17W3 | Well | Oil Satellite | Flowline | 15-15-016-17W3 MWB OE FLOWLINE - RETRO B | SATURN OIL & GAS INC. | Operating | Oil Well Effluent |  | Steel | 0.215 | 0.21 | 88.9 | 3.2 | 1 | [5 empty] | 4960 |  |  | Uncoated | Extruded Poly | 10 | SHAPEFILE | N
PL-00013239 | 07-21-018-17W3 MWB OE FLOWLINE - RETRO A | Y | 14 | SK PS 00148710 | 2023-04-05 | 55548 | 08-21-018-17W3 | 01-21-018-17W3 | Well | Oil Satellite | Flowline | 07-21-018-17W3 MWB OE FLOWLINE - RETRO A | SATURN OIL & GAS INC. | Operating | Oil Well Effluent |  | Composite | 0.352 | 0.35 | 97 | 10 | 1 | FPLP | 301 |  |  |  | 4960 |  |  | Uncoated | Uncoated | 10 | SHAPEFILE | N
PL-00013265 | 15-15-016-17W3 MWB OE FLOWLINE - RETRO ABND | Y | 96 | SK PS 00149985 | 2023-04-05 | 65892 | 06-15-016-17W3 | 07-15-016-17W3 | Blind End | Blind End | Flowline | 15-15-016-17W3 MWB OE FLOWLINE - RETRO ABND | SATURN OIL & GAS INC. | Abandoned | Oil Well Effluent |  | Steel | 0.45 | 0.45 | 88.9 | 3.2 | 1 | [5 empty] | 0 |  |  | Uncoated | Extruded Poly | 10 | SHAPEFILE | N
PL-00013198 | 16-17-008-19W3 MWB OE FLOWLINE - RETRO A | Y | 51 | SK PS 00147760 | 2023-04-05 | 62965 | 16-06-008-19W3 | 01-07-008-19W3 | Well | Pipeline Segment Connection Above Ground | Flowline | 16-17-008-19W3 MWB OE FLOWLINE - RETRO A | WHITECAP RESOURCES INC. | Operating | Oil Well Effluent |  | Fibreglass | 0.142 | 0.14 | 114 |  | 1 | [5 empty] | 4960 |  |  | Uncoated | Uncoated | 10 | SHAPEFILE | N
PL-00013146 | 09-15-004-26W3 MWB NG FLOWLINE - RETRO | Y | 11 | SK PS 00147096 | 2023-04-05 | 58179 | 06-07-004-25W3 | 06-12-004-26W3 | Blind End | Blind End | Flowline | 09-15-004-26W3 MWB NG FLOWLINE - RETRO | WHITECAP RESOURCES INC. | Abandoned | Natural Gas |  | Polyethylene | 1.684 | 1.68 | 114.3 |  | 1 | [5 empty] | 0 |  |  | Uncoated | Uncoated | 10 | SHAPEFILE | N
PL-00013170 | 13-31-011-19W3 MWB SW FLOWLINE - RETRO | Y | 15 | SK PS 00147408 | 2023-04-05 | 62749 | 01-06-012-19W3 | 01-06-012-19W3 | Blind End | Blind End | Flowline | 13-31-011-19W3 MWB SW FLOWLINE - RETRO | SATURN OIL & GAS INC. | Discontinued | Salt water |  | Steel | 0.19 | 0.19 | 114 | 4.8 | 1 | Z245.1 | 3591 |  |  |  | 0 |  |  | Uncoated |  | 0 | SHAPEFILE | N
PL-00013169 | 13-31-011-19W3 MWB OE FLOWLINE - RETRO | Y | 43 | SK PS 00147370 | 2023-04-05 | 63065 | 09-31-011-19W3 | 08-31-011-19W3 | Blind End | Blind End | Flowline | 13-31-011-19W3 MWB OE FLOWLINE - RETRO | SATURN OIL & GAS INC. | Abandoned | Oil Well Effluent |  | Fibreglass | 0.352 | 0.35 | 114 | 6 | 1 | [5 empty] | 0 |  |  | Uncoated | Uncoated | 25 | SHAPEFILE | N
PL-00013246 | 15-15-016-17W3 MWB OE FLOWLINE - RETRO C | Y | 81 | SK PS 00148978 | 2023-04-05 | 64334 | 02-10-016-17W3 | 06-10-016-17W3 | Well | Oil Satellite | Flowline | 15-15-016-17W3 MWB OE FLOWLINE - RETRO C | SATURN OIL & GAS INC. | Operating | Oil Well Effluent |  | Composite | 0.602 | 0.6 | 116.3 | 11.6 | 1 | WSLP | 300 |  |  |  | 4960 |  |  | Uncoated | Uncoated | 10 | SHAPEFILE | N
PL-00013222 | 04-16-009-19W3 MWB OE FLOWLINE - RETRO B | Y | 32 | SK PS 00148194 | 2023-04-05 | 58304 | 14-31-008-19W3 | 14-31-008-19W3 | Well | Pipeline Segment Connection Below Ground | Flowline | 04-16-009-19W3 MWB OE FLOWLINE - RETRO B | WHITECAP RESOURCES INC. | Operating | Oil Well Effluent |  | Composite | 0.243 | 0.24 | 101 | 12 | 1 | FPLP | 601 |  |  |  | 4960 |  |  | Uncoated | Uncoated | 10 | SHAPEFILE | N
PL-00013269 | 15-33-009-18W3 MWB SW FLOWLINE - RETRO | Y | 40 | SK PS 00150236 | 2023-04-05 | 60336 | 08-27-009-18W3 | 07-27-009-18W3 | Blind End | Blind End | Flowline | 15-33-009-18W3 MWB SW FLOWLINE - RETRO | WHITECAP RESOURCES INC. | Abandoned | Salt water |  | Fibreglass | 0.302 | 0.3 | 80 |  | 1 | STAR | 2500 |  |  |  | 0 |  |  | Uncoated | Uncoated | 0 | SHAPEFILE | N
PL-00013115 | 06-31-014-17W3 MWB OE FLOWLINE - RETRO | Y | 4 | SK PS 00146857 | 2023-04-05 | 64343 | 12-32-014-17W3 | 10-31-014-17W3 | Well | Pipeline Segment Connection Below Ground | Flowline | 06-31-014-17W3 MWB OE FLOWLINE - RETRO | SATURN OIL & GAS INC. | Operating | Oil Well Effluent |  | Fibreglass | 0.734 | 0.73 | 60 |  | 1 | [5 empty] | 4960 |  |  | Uncoated | Uncoated | 10 | SHAPEFILE | N
PL-00013077 | 01-28-009-19W3 MWB OE FLOWLINE - RETRO | Y | 84 | SK PS 00146409 | 2023-04-05 | 65489 | 12-30-009-19W3 | 11-30-009-19W3 | Well | Pipeline Segment Connection Above Ground | Flowline | 01-28-009-19W3 MWB OE FLOWLINE - RETRO | WHITECAP RESOURCES INC. | Operating | Oil Well Effluent |  | Composite | 0.691 | 0.69 | 130 |  | 1 | [5 empty] | 4960 |  |  | Uncoated | Uncoated | 10 | SHAPEFILE | N
PL-00013222 | 04-16-009-19W3 MWB OE FLOWLINE - RETRO B | Y | 17 | SK PS 00148179 | 2023-04-05 | 56377 | 04-23-009-19W3 | 01-22-009-19W3 | Well | Oil Satellite | Flowline | 04-16-009-19W3 MWB OE FLOWLINE - RETRO B | WHITECAP RESOURCES INC. | Operating | Oil Well Effluent |  | Fibreglass | 0.292 | 0.29 | 88.9 |  | 1 | [5 empty] | 4960 |  |  | Uncoated | Uncoated | 10 | SHAPEFILE | N
PL-00013203 | 16-21-015-26W3 TP MWB NG FLOWLINE - RETRO | Y | 56 | SK PS 00147948 | 2023-04-05 | 63233 | 10-34-015-26W3 | 06-34-015-26W3 | Blind End | Blind End | Flowline | 16-21-015-26W3 TP MWB NG FLOWLINE - RETRO | SATURN OIL & GAS INC. | Abandoned | Natural Gas |  | Steel | 0.532 | 0.53 | 60.3 |  | 1 | [5 empty] | 0 |  |  | Uncoated |  | 10 | SHAPEFILE | N
PL-00013104 | 06-09-004-20W3 MWB SW FLOWLINE - RETRO | Y | 22 | SK PS 00146807 | 2023-04-05 | 64982 | 06-09-004-20W3 | 04-09-004-20W3 | Blind End | Blind End | Flowline | 06-09-004-20W3 MWB SW FLOWLINE - RETRO | DURHAM CREEK ENERGY LTD. | Abandoned | Salt water |  | Steel | 0.644 | 0.64 | 114 |  | 1 | [5 empty] | 0 |  |  | Uncoated |  | 0 | SHAPEFILE | N
PL-00013226 | 09-33-014-19W3 MWB SW FLOWLINE - RETRO | Y | 2 | SK PS 00148316 | 2023-04-05 | 60206 | 09-33-014-19W3 | 04-03-015-19W3 | Injection/Disposal Facility | Well | Flowline | 09-33-014-19W3 MWB SW FLOWLINE - RETRO | SATURN OIL & GAS INC. | Operating | Salt water |  | Fibreglass | 1.932 | 1.93 | 53 |  | 1 | [5 empty] | 13300 |  |  | Uncoated | Uncoated | 0 | SHAPEFILE | N
PL-00013197 | 16-17-008-19W3 MWB NG FLOWLINE - RETRO | Y | 8 | SK PS 00147698 | 2023-04-05 | 56657 | 11-06-008-19W3 | 04-05-008-19W3 | Oil Satellite | Oil Satellite | Flowline | 16-17-008-19W3 MWB NG FLOWLINE - RETRO | WHITECAP RESOURCES INC. | Operating | Natural Gas |  | Polyethylene | 1.908 | 1.91 | 88.9 |  | 1 | [5 empty] | 863 |  |  | Uncoated | Uncoated | 10 | SHAPEFILE | N
PL-00013222 | 04-16-009-19W3 MWB OE FLOWLINE - RETRO B | Y | 26 | SK PS 00148188 | 2023-04-05 | 57886 | 08-14-009-19W3 | 07-14-009-19W3 | Well | Oil Satellite | Flowline | 04-16-009-19W3 MWB OE FLOWLINE - RETRO B | WHITECAP RESOURCES INC. | Operating | Oil Well Effluent |  | Fibreglass | 0.492 | 0.52 | 88.9 |  | 1 | [5 empty] | 4960 |  |  | Uncoated | Uncoated | 10 | SHAPEFILE | Y | Small Permanent Watercourse
PL-00013191 | 15-11-004-20W3 MWB OE FLOWLINE - RETRO | Y | 37 | SK PS 00147583 | 2023-04-05 | 59649 | 02-23-004-20W3 | 12-13-004-20W3 | Blind End | Blind End | Flowline | 15-11-004-20W3 MWB OE FLOWLINE - RETRO | DURHAM CREEK ENERGY LTD. | Discontinued | Oil Well Effluent |  | Steel | 1.231 | 1.23 | 88.9 |  | 1 | [5 empty] | 0 |  |  | Uncoated | Extruded Poly | 10 | SHAPEFILE | N
PL-00013239 | 07-21-018-17W3 MWB OE FLOWLINE - RETRO A | Y | 39 | SK PS 00148735 | 2023-04-05 | 60279 | 06-09-018-17W3 | 02-09-018-17W3 | Well | Oil Satellite | Flowline | 07-21-018-17W3 MWB OE FLOWLINE - RETRO A | SATURN OIL & GAS INC. | Operating | Oil Well Effluent |  | Composite | 0.446 | 0.45 | 101 | 12 | 1 | FPLP | 601 |  |  |  | 4960 |  |  | Uncoated | Uncoated | 10 | SHAPEFILE | N
PL-00013271 | 16-27-007-19W3 MWB OE FLOWLINE - RETRO A | Y | 24 | SK PS 00150355 | 2023-04-05 | 56665 | 03-13-007-19W3 | 15-11-007-19W3 | Well | Pipeline Segment Connection Below Ground | Flowline | 16-27-007-19W3 MWB OE FLOWLINE - RETRO A | WHITECAP RESOURCES INC. | Operating | Oil Well Effluent |  | Fibreglass | 1.522 | 1.52 | 81.8 |  | 1 | [5 empty] | 4960 |  |  | Uncoated | Uncoated | 10 | SHAPEFILE | N
PL-00013261 | 09-26-018-17W3 MWB OE FLOWLINE - RETRO | Y | 3 | SK PS 00149678 | 2023-04-05 | 54871 | 09-34-018-17W3 | 11-34-018-17W3 | Well | Oil Satellite | Flowline | 09-26-018-17W3 MWB OE FLOWLINE - RETRO | SATURN OIL & GAS INC. | Operating | Oil Well Effluent |  | Steel | 0.734 | 0.73 | 88.9 | 4.8 | 1 | Z245.1 | 290 |  |  |  | 4960 |  |  | Epoxy | Extruded Poly | 10 | SHAPEFILE | N
PL-00013220 | 04-16-009-19W3 MWB NG FLOWLINE - RETRO | Y | 26 | SK PS 00148127 | 2023-04-05 | 60833 | 13-10-009-19W3 | 03-15-009-19W3 | Well | Oil Satellite | Flowline | 04-16-009-19W3 MWB NG FLOWLINE - RETRO | WHITECAP RESOURCES INC. | Operating | Natural Gas |  | Fibreglass | 0.483 | 0.48 | 114 |  | 1 | [5 empty] | 4960 |  |  | Uncoated | Uncoated | 10 | SHAPEFILE | N
PL-00013232 | 15-33-009-18W3 MWB OE FLOWLINE - RETRO B | Y | 13 | SK PS 00148459 | 2023-04-05 | 55930 | 06-27-009-18W3 | 10-27-009-18W3 | Well | Pipeline Segment Connection Above Ground | Flowline | 15-33-009-18W3 MWB OE FLOWLINE - RETRO B | WHITECAP RESOURCES INC. | Operating | Oil Well Effluent |  | Fibreglass | 0.649 | 0.65 | 81.8 |  | 1 | [5 empty] | 4960 |  |  | Uncoated | Uncoated | 10 | SHAPEFILE | N
PL-00013119 | 07-29-012-19W3 MWB OE FLOWLINE - RETRO | Y | 48 | SK PS 00146914 | 2023-04-05 | 63639 | 10-17-012-19W3 | 15-17-012-19W3 | Well | Pipeline Segment Connection Above Ground | Flowline | 07-29-012-19W3 MWB OE FLOWLINE - RETRO | SATURN OIL & GAS INC. | Operating | Oil Well Effluent |  | Composite | 1.429 | 1.43 | 88.9 |  | 1 | FSLP |  |  |  |  | 4960 |  |  | Uncoated | Uncoated | 25 | SHAPEFILE | N
PL-00013260 | 07-21-018-17W3 MWB SW FLOWLINE - RETRO | Y | 33 | SK PS 00149630 | 2023-04-05 | 60908 | 05-28-018-17W3 | 06-29-018-17W3 | Pipeline Segment Connection Below Ground | Well | Flowline | 07-21-018-17W3 MWB SW FLOWLINE - RETRO | SATURN OIL & GAS INC. | Operating | Salt water |  | Fibreglass | 1.174 | 1.17 | 88.9 | 3.2 | 1 | CEN |  |  |  |  | 15500 |  |  | Uncoated | Uncoated | 0 | SHAPEFILE | N
PL-00013258 | 07-21-018-17W3 MWB OE FLOWLINE - RETRO ABND | Y | 7 | SK PS 00149445 | 2023-04-05 | 54964 | 04-22-018-17W3 | 13-15-018-17W3 | Blind End | Blind End | Flowline | 07-21-018-17W3 MWB OE FLOWLINE - RETRO ABND | SATURN OIL & GAS INC. | Abandoned | Oil Well Effluent |  | Steel | 0.413 | 0.41 | 88.9 | 3.2 | 1 | [5 empty] | 0 |  |  | Uncoated | Extruded Poly | 10 | SHAPEFILE | N
PL-00013090 | 03-03-006-26W3 MWB SW FLOWLINE - RETRO | Y | 11 | SK PS 00146519 | 2023-04-05 | 67638 | 16-19-005-25W3 | 08-36-005-26W3 | Blind End | Blind End | Flowline | 03-03-006-26W3 MWB SW FLOWLINE - RETRO | WHITECAP RESOURCES INC. | Abandoned | Salt water |  | Polyethylene | 4.03 | 4.03 | 141.3 |  | 1 | [5 empty] | 0 |  |  | Uncoated | Uncoated | 0 | SHAPEFILE | N
PL-00013265 | 15-15-016-17W3 MWB OE FLOWLINE - RETRO ABND | Y | 87 | SK PS 00149976 | 2023-04-05 | 64346 | 09-11-016-17W3 | 13-11-016-17W3 | Blind End | Blind End | Flowline | 15-15-016-17W3 MWB OE FLOWLINE - RETRO ABND | SATURN OIL & GAS INC. | Abandoned | Oil Well Effluent |  | Steel | 1.7 | 1.7 | 88.9 | 3.2 | 1 | Z245.1 | 2901 |  |  |  | 0 |  |  | Uncoated | Extruded Poly | 10 | SHAPEFILE | N
PL-00013255 | 02-22-007-20W3 MWB OE FLOWLINE - RETRO ABND | Y | 49 | SK PS 00149306 | 2023-04-05 | 63550 | 10-11-007-20W3 | 13-11-007-20W3 | Blind End | Blind End | Flowline | 02-22-007-20W3 MWB OE FLOWLINE - RETRO ABND | DURHAM CREEK ENERGY LTD. | Abandoned | Oil Well Effluent |  | Steel | 0.959 | 0.96 |  |  | 1 | [5 empty] | 0 |  |  | Uncoated |  | 10 | SHAPEFILE | N
PL-00013224 | 04-16-009-19W3 MWB SW FLOWLINE - RETRO | Y | 30 | SK PS 00148299 | 2023-04-05 | 61162 | 11-06-009-18W3 | 08-06-009-18W3 | Blind End | Blind End | Flowline | 04-16-009-19W3 MWB SW FLOWLINE - RETRO | WHITECAP RESOURCES INC. | Abandoned | Salt water |  | Steel | 0.799 | 0.8 | 88.9 |  | 1 |  |  |  | 17235 | 17235 | 0 |  |  | Uncoated |  | 0 | SHAPEFILE | N
PL-00013264 | 15-15-016-17W3 MWB OE FLOWLINE - RETRO A | Y | 51 | SK PS 00149844 | 2023-04-05 | 61099 | 03-31-015-16W3 | 12-31-015-16W3 | Well | Oil Satellite | Flowline | 15-15-016-17W3 MWB OE FLOWLINE - RETRO A | SATURN OIL & GAS INC. | Operating | Oil Well Effluent |  | Fibreglass | 1.011 | 1.01 | 80.8 | 2.5 | 1 | CEN | 800 |  | 4960 | 4960 | 4960 |  |  | Uncoated | Uncoated | 10 | SHAPEFILE | N
PL-00013264 | 15-15-016-17W3 MWB OE FLOWLINE - RETRO A | Y | 36 | SK PS 00149829 | 2023-04-05 | 59039 | 02-01-016-17W3 | 10-01-016-17W3 | Well | Pipeline Segment Connection Above Ground | Flowline | 15-15-016-17W3 MWB OE FLOWLINE - RETRO A | SATURN OIL & GAS INC. | Operating | Oil Well Effluent |  | Composite | 0.857 | 0.86 | 99 | 10 | 1 | FPLP | 301 |  |  |  | 4960 |  |  | Uncoated | Uncoated | 10 | SHAPEFILE | N
PL-00013235 | 02-22-007-20W3 MWB SW FLOWLINE - RETRO | Y | 64 | SK PS 00148617 | 2023-04-05 | 64376 | 13-24-007-20W3 | 04-25-007-20W3 | Blind End | Blind End | Flowline | 02-22-007-20W3 MWB SW FLOWLINE - RETRO | DURHAM CREEK ENERGY LTD. | Discontinued | Salt water |  | Fibreglass | 0.614 | 0.61 | 88.9 |  | 1 | STAR | 2500 |  |  |  | 0 |  |  | Uncoated | Uncoated | 0 | SHAPEFILE | N
PL-00013256 | 04-16-009-19W3 MWB OE FLOWLINE - RETRO A | Y | 88 | SK PS 00149413 | 2023-04-05 | 65427 | 01-15-009-19W3 | 04-14-009-19W3 | Well | Pipeline Segment Connection Above Ground | Flowline | 04-16-009-19W3 MWB OE FLOWLINE - RETRO A | WHITECAP RESOURCES INC. | Operating | Oil Well Effluent |  | Composite | 0.495 | 0.49 | 88.9 | 12 | 1 | FPLP | 301 |  |  |  | 4960 |  |  | Uncoated | Uncoated | 10 | SHAPEFILE | N
PL-00013094 | 03-21-005-20W3 MWB OE FLOWLINE - RETRO | Y | 50 | SK PS 00146587 | 2023-04-05 | 63991 | 08-21-005-20W3 | 01-21-005-20W3 | Well | Oil Satellite | Flowline | 03-21-005-20W3 MWB OE FLOWLINE - RETRO | DURHAM CREEK ENERGY LTD. | Operating | Oil Well Effluent |  | Fibreglass | 0.765 | 0.76 | 81.8 |  | 1 | [5 empty] | 4960 |  |  | Uncoated | Uncoated | 10 | SHAPEFILE | N
PL-00013156 | 10-11-018-17W3 MWB SW FLOWLINE - RETRO | Y | 1 | SK PS 00147270 | 2023-04-05 | 62159 | 12-12-018-17W3 | 16-11-018-17W3 | Blind End | Blind End | Flowline | 10-11-018-17W3 MWB SW FLOWLINE - RETRO | SATURN OIL & GAS INC. | Abandoned | Salt water |  | Steel | 0.62 | 0.62 | 114 | 4.8 | 1 | Z245.1 | 3592 |  | 13790 | 13790 | 0 |  |  | Uncoated | Extruded Poly | 0 | SHAPEFILE | N
PL-00013254 | 02-22-007-20W3 MWB OE FLOWLINE - RETRO A | Y | 12 | SK PS 00149178 | 2023-04-05 | 55959 | 11-12-007-20W3 | 12-12-007-20W3 | Well | Pipeline Segment Connection Above Ground | Flowline | 02-22-007-20W3 MWB OE FLOWLINE - RETRO A | DURHAM CREEK ENERGY LTD. | Operating | Oil Well Effluent |  | Fibreglass | 0.384 | 0.38 | 88.9 |  | 1 | STAR | 1250 |  |  |  | 4960 |  |  | Uncoated | Uncoated | 10 | SHAPEFILE | N
PL-00013231 | 15-33-009-18W3 MWB OE FLOWLINE - RETRO ABND | Y | 16 | SK PS 00148426 | 2023-04-05 | 57818 | 11-05-010-18W3 | 08-07-010-18W3 | Blind End | Blind End | Flowline | 15-33-009-18W3 MWB OE FLOWLINE - RETRO ABND | WHITECAP RESOURCES INC. | Abandoned | Oil Well Effluent |  | Steel | 1.538 | 1.54 | 89 |  | 1 | [5 empty] | 0 |  |  | Uncoated |  | 10 | SHAPEFILE | N
PL-00013268 | 15-15-016-17W3 MWB SW FLOWLINE - RETRO | Y | 81 | SK PS 00150192 | 2023-04-05 | 65671 | 04-14-016-17W3 | 11-12-016-17W3 | Well | Pipeline Segment Connection Below Ground | Flowline | 15-15-016-17W3 MWB SW FLOWLINE - RETRO | SATURN OIL & GAS INC. | Operating | Salt water |  | Composite | 2.494 | 2.49 | 129 | 15 | 1 | FCLP | 901 |  |  |  | 9930 |  |  | Uncoated | Uncoated | 0 | SHAPEFILE | N
PL-00013077 | 01-28-009-19W3 MWB OE FLOWLINE - RETRO | Y | 31 | SK PS 00146356 | 2023-04-05 | 59125 | 09-32-009-19W3 | 11-32-009-19W3 | Blind End | Blind End | Flowline | 01-28-009-19W3 MWB OE FLOWLINE - RETRO | WHITECAP RESOURCES INC. | Discontinued | Oil Well Effluent |  | Fibreglass | 0.791 | 0.79 | 114 |  | 1 | [5 empty] | 0 |  |  | Uncoated | Uncoated | 10 | SHAPEFILE | N
PL-00013266 | 15-15-016-17W3 MWB OE FLOWLINE - RETRO ABND-2 | Y | 21 | SK PS 00150010 | 2023-04-05 | 64800 | 16-02-016-17W3 | 06-01-016-17W3 | Blind End | Blind End | Flowline | 15-15-016-17W3 MWB OE FLOWLINE - RETRO ABND-2 | SATURN OIL & GAS INC. | Abandoned | Oil Well Effluent |  | Steel | 1.06 | 1.06 | 168.3 | 3.2 | 1 | [5 empty] | 0 |  |  | Uncoated | Extruded Poly | 10 | SHAPEFILE | N
PL-00013175 | 14-01-006-26W3 MWB FG FLOWLINE - RETRO | Y | 2 | SK PS 00147447 | 2023-04-05 | 64564 | 14-01-006-26W3 | 16-12-006-26W3 | Blind End | Blind End | Flowline | 14-01-006-26W3 MWB FG FLOWLINE - RETRO | WHITECAP RESOURCES INC. | Abandoned | Fuel Gas |  | Polyethylene | 1.711 | 1.71 | 60.3 |  | 1 | [5 empty] | 0 |  |  | Uncoated | Uncoated | 10 | SHAPEFILE | N
PL-00013200 | 16-17-008-19W3 MWB SW FLOWLINE - RETRO | Y | 15 | SK PS 00147880 | 2023-04-05 | 65413 | 02-15-008-19W3 | 01-15-008-19W3 | Oil Satellite | Well | Flowline | 16-17-008-19W3 MWB SW FLOWLINE - RETRO | WHITECAP RESOURCES INC. | Operating | Salt water |  | Fibreglass | 0.625 | 0.63 | 114 |  | 1 | [5 empty] | 13300 |  |  | Uncoated | Uncoated | 0 | SHAPEFILE | Y | Small Permanent Watercourse
PL-00013269 | 15-33-009-18W3 MWB SW FLOWLINE - RETRO | Y | 32 | SK PS 00150228 | 2023-04-05 | 59205 | 07-04-010-18W3 | 05-04-010-18W3 | Pipeline Segment Connection Below Ground | Well | Flowline | 15-33-009-18W3 MWB SW FLOWLINE - RETRO | WHITECAP RESOURCES INC. | Operating | Salt water |  | Fibreglass | 1.041 | 1.04 | 121.4 |  | 1 | [5 empty] | 13300 |  |  | Uncoated | Uncoated | 0 | SHAPEFILE | N
PL-00013230 | 15-33-009-18W3 MWB OE FLOWLINE - RETRO A | Y | 28 | SK PS 00148372 | 2023-04-05 | 58111 | 09-28-009-18W3 | 07-33-009-18W3 | Well | Pipeline Segment Connection Below Ground | Flowline | 15-33-009-18W3 MWB OE FLOWLINE - RETRO A | WHITECAP RESOURCES INC. | Operating | Oil Well Effluent |  | Steel | 1.347 | 1.35 | 88.9 |  | 1 | [5 empty] | 4960 |  |  | Uncoated |  | 10 | SHAPEFILE | N
PL-00013224 | 04-16-009-19W3 MWB SW FLOWLINE - RETRO | Y | 14 | SK PS 00148283 | 2023-04-05 | 56625 | 05-11-009-19W3 | 04-14-009-19W3 | Multi Well Battery | Pipeline Segment Connection Above Ground | Flowline | 04-16-009-19W3 MWB SW FLOWLINE - RETRO | WHITECAP RESOURCES INC. | Operating | Salt water |  | Fibreglass | 1.368 | 1.37 | 73 |  | 1 | [5 empty] | 13300 |  |  | Uncoated | Uncoated | 0 | SHAPEFILE | N
PL-00013258 | 07-21-018-17W3 MWB OE FLOWLINE - RETRO ABND | Y | 8 | SK PS 00149446 | 2023-04-05 | 55275 | 03-27-018-17W3 | 04-27-018-17W3 | Blind End | Blind End | Flowline | 07-21-018-17W3 MWB OE FLOWLINE - RETRO ABND | SATURN OIL & GAS INC. | Abandoned | Oil Well Effluent |  | Steel | 0.259 | 0.26 | 88.9 | 3.2 | 1 | [5 empty] | 0 |  |  | Uncoated | Extruded Poly | 10 | SHAPEFILE | N
PL-00013198 | 16-17-008-19W3 MWB OE FLOWLINE - RETRO A | Y | 57 | SK PS 00147766 | 2023-04-05 | 63609 | 15-08-008-19W3 | 16-08-008-19W3 | Pipeline Segment Connection Below Ground | Pipeline Segment Connection Below Ground | Flowline | 16-17-008-19W3 MWB OE FLOWLINE - RETRO A | WHITECAP RESOURCES INC. | Operating | Oil Well Effluent |  | Fibreglass | 0.336 | 0.34 | 88.9 |  | 1 | [5 empty] | 4960 |  |  | Uncoated | Uncoated | 10 | SHAPEFILE | N
PL-00013147 | 09-15-006-20W3 MWB OE FLOWLINE - RETRO | Y | 88 | SK PS 00147204 | 2023-04-05 | 64459 | 03-14-006-20W3 | 03-14-006-20W3 | Well | Pipeline Segment Connection Below Ground | Flowline | 09-15-006-20W3 MWB OE FLOWLINE - RETRO | DURHAM CREEK ENERGY LTD. | Operating | Oil Well Effluent |  | Fibreglass | 0.077 | 0.08 | 81.8 |  | 1 | [5 empty] | 4960 |  |  | Uncoated | Uncoated | 20 | SHAPEFILE | N
PL-00013234 | 02-22-007-20W3 MWB OE FLOWLINE - RETRO B | Y | 36 | SK PS 00148548 | 2023-04-05 | 65354 | 03-24-007-20W3 | 05-24-007-20W3 | Blind End | Blind End | Flowline | 02-22-007-20W3 MWB OE FLOWLINE - RETRO B | DURHAM CREEK ENERGY LTD. | Discontinued | Oil Well Effluent |  | Steel | 0.629 | 0.63 |  |  | 1 | [5 empty] | 0 |  |  | Uncoated |  | 10 | SHAPEFILE | N
PL-00013077 | 01-28-009-19W3 MWB OE FLOWLINE - RETRO | Y | 64 | SK PS 00146389 | 2023-04-05 | 62810 | 13-32-009-19W3 | 09-31-009-19W3 | Pipeline Segment Connection Below Ground | Oil Satellite | Flowline | 01-28-009-19W3 MWB OE FLOWLINE - RETRO | WHITECAP RESOURCES INC. | Operating | Oil Well Effluent |  | Composite | 1.027 | 1.03 | 81.8 | 15.5 | 1 | FPLP | 601 |  |  |  | 4960 |  |  | Uncoated | Uncoated | 10 | SHAPEFILE | N
PL-00013244 | 09-26-018-17W3 MWB SW FLOWLINE - RETRO | Y | 12 | SK PS 00148888 | 2023-04-05 | 62078 | 12-35-018-17W3 | 07-34-018-17W3 | Pipeline Segment Connection Above Ground | Well | Flowline | 09-26-018-17W3 MWB SW FLOWLINE - RETRO | SATURN OIL & GAS INC. | Operating | Salt water |  | Steel | 1.032 | 1.03 | 88.9 | 4 | 1 | Z245.1 | 290 |  |  |  | 13760 |  |  | Epoxy | Extruded Poly | 0 | SHAPEFILE | N
PL-00013239 | 07-21-018-17W3 MWB OE FLOWLINE - RETRO A | Y | 12 | SK PS 00148708 | 2023-04-05 | 55324 | 15-16-018-17W3 | 14-16-018-17W3 | Well | Pipeline Segment Connection Above Ground | Flowline | 07-21-018-17W3 MWB OE FLOWLINE - RETRO A | SATURN OIL & GAS INC. | Operating | Oil Well Effluent |  | Fibreglass | 0.5 | 0.5 | 81.8 | 6.3 | 1 | CEN |  |  |  |  | 4960 |  |  | Uncoated | Uncoated | 10 | SHAPEFILE | N
PL-00013169 | 13-31-011-19W3 MWB OE FLOWLINE - RETRO | Y | 9 | SK PS 00147336 | 2023-04-05 | 55592 | 06-24-011-20W3 | 09-25-011-20W3 | Well | Oil Satellite | Flowline | 13-31-011-19W3 MWB OE FLOWLINE - RETRO | SATURN OIL & GAS INC. | Operating | Oil Well Effluent |  | Fibreglass | 2.428 | 2.43 | 109 | 3.8 | 1 | [5 empty] | 4960 |  |  | Uncoated | Uncoated | 25 | SHAPEFILE | N
PL-00013258 | 07-21-018-17W3 MWB OE FLOWLINE - RETRO ABND | Y | 45 | SK PS 00149483 | 2023-04-05 | 60164 | 15-21-018-17W3 | 15-21-018-17W3 | Blind End | Blind End | Flowline | 07-21-018-17W3 MWB OE FLOWLINE - RETRO ABND | SATURN OIL & GAS INC. | Abandoned | Oil Well Effluent |  | Composite | 0.131 | 0.13 | 97 | 10 | 1 | FPLP | 301 |  |  |  | 0 |  |  | Uncoated | Uncoated | 10 | SHAPEFILE | N
PL-00013231 | 15-33-009-18W3 MWB OE FLOWLINE - RETRO ABND | Y | 30 | SK PS 00148440 | 2023-04-05 | 64156 | 09-33-009-18W3 | 15-33-009-18W3 | Blind End | Blind End | Flowline | 15-33-009-18W3 MWB OE FLOWLINE - RETRO ABND | WHITECAP RESOURCES INC. | Abandoned | Oil Well Effluent |  | Fibreglass | 0.531 | 0.53 | 81.8 |  | 1 | [5 empty] | 0 |  |  | Uncoated | Uncoated | 10 | SHAPEFILE | N
PL-00013255 | 02-22-007-20W3 MWB OE FLOWLINE - RETRO ABND | Y | 33 | SK PS 00149290 | 2023-04-05 | 60649 | 13-24-007-20W3 | 04-25-007-20W3 | Blind End | Blind End | Flowline | 02-22-007-20W3 MWB OE FLOWLINE - RETRO ABND | DURHAM CREEK ENERGY LTD. | Abandoned | Oil Well Effluent |  | Steel | 0.606 | 0.61 |  |  | 1 | [5 empty] | 0 |  |  | Uncoated |  | 10 | SHAPEFILE | N
PL-00013169 | 13-31-011-19W3 MWB OE FLOWLINE - RETRO | Y | 26 | SK PS 00147353 | 2023-04-05 | 59055 | 07-06-012-19W3 | 15-31-011-19W3 | Blind End | Blind End | Flowline | 13-31-011-19W3 MWB OE FLOWLINE - RETRO | SATURN OIL & GAS INC. | Abandoned | Oil Well Effluent |  | Composite | 0.782 | 0.78 | 97 | 10 | 1 | FPLP | 301 |  |  |  | 0 |  |  | Uncoated | Uncoated | 25 | SHAPEFILE | N
PL-00013184 | 14-19-005-20W3 MWB SW FLOWLINE - RETRO | Y | 14 | SK PS 00147531 | 2023-04-05 | 64903 | 09-19-005-20W3 | 16-19-005-20W3 | Pipeline Segment Connection Below Ground | Well | Flowline | 14-19-005-20W3 MWB SW FLOWLINE - RETRO | DURHAM CREEK ENERGY LTD. | Operating | Salt water |  | Composite | 0.355 | 0.35 | 129 | 15 | 1 | FCLP | 901 |  |  |  | 13760 |  |  | Uncoated | Uncoated | 0 | SHAPEFILE | N
PL-00013270 | 16-02-005-20W3 MWB OE FLOWLINE - RETRO A | Y | 31 | SK PS 00150304 | 2023-04-05 | 60525 | 04-10-005-20W3 | 04-10-005-20W3 | Well | Oil Satellite | Flowline | 16-02-005-20W3 MWB OE FLOWLINE - RETRO A | DURHAM CREEK ENERGY LTD. | Operating | Oil Well Effluent |  | Composite | 0.27 | 0.27 | 101 | 15.5 | 1 | FPLP | 301 |  |  |  | 4960 |  |  | Uncoated | Uncoated | 10 | SHAPEFILE | N
PL-00013256 | 04-16-009-19W3 MWB OE FLOWLINE - RETRO A | Y | 97 | SK PS 00149422 | 2023-04-05 | 66548 | 02-12-009-19W3 | 03-12-009-19W3 | Well | Oil Satellite | Flowline | 04-16-009-19W3 MWB OE FLOWLINE - RETRO A | WHITECAP RESOURCES INC. | Operating | Oil Well Effluent |  | Steel | 0.365 | 0.36 |  |  | 1 | [5 empty] | 4960 |  |  | Uncoated |  | 10 | SHAPEFILE | N
PL-00013240 | 07-21-018-17W3 MWB OE FLOWLINE - RETRO B | Y | 33 | SK PS 00148811 | 2023-04-05 | 59688 | 02-28-018-17W3 | 10-28-018-17W3 | Pipeline Segment Connection Above Ground | Oil Satellite | Flowline | 07-21-018-17W3 MWB OE FLOWLINE - RETRO B | SATURN OIL & GAS INC. | Operating | Oil Well Effluent |  | Composite | 0.847 | 0.83 | 101 | 12 | 1 | FPLP | 601 |  |  |  | 9930 |  |  | Uncoated | Uncoated | 10 | SHAPEFILE | N
PL-00013137 | 08-24-013-18W3 MWB OE FLOWLINE - RETRO | Y | 3 | SK PS 00147022 | 2023-04-05 | 61224 | 09-19-013-17W3 | 05-19-013-17W3 | Well | Pipeline Segment Connection Above Ground | Flowline | 08-24-013-18W3 MWB OE FLOWLINE - RETRO | SATURN OIL & GAS INC. | Operating | Oil Well Effluent |  | Fibreglass | 1.399 | 1.4 | 89 |  | 1 | [5 empty] | 4960 |  |  | Uncoated | Uncoated | 10 | SHAPEFILE | N
PL-00013261 | 09-26-018-17W3 MWB OE FLOWLINE - RETRO | Y | 12 | SK PS 00149687 | 2023-04-05 | 55580 | 15-26-018-17W3 | 09-26-018-17W3 | Blind End | Blind End | Flowline | 09-26-018-17W3 MWB OE FLOWLINE - RETRO | SATURN OIL & GAS INC. | Discontinued | Oil Well Effluent |  | Steel | 0.454 | 0.45 | 88.9 | 3.2 | 1 | [5 empty] | 0 |  |  | Uncoated | Extruded Poly | 10 | SHAPEFILE | N
PL-00013222 | 04-16-009-19W3 MWB OE FLOWLINE - RETRO B | Y | 55 | SK PS 00148217 | 2023-04-05 | 60487 | 01-31-008-19W3 | 04-32-008-19W3 | Well | Oil Satellite | Flowline | 04-16-009-19W3 MWB OE FLOWLINE - RETRO B | WHITECAP RESOURCES INC. | Operating | Oil Well Effluent |  | Composite | 0.335 | 0.33 | 130 | 15.5 | 1 | FPLP | 601 |  |  |  | 4960 |  |  | Uncoated | Uncoated | 10 | SHAPEFILE | N
PL-00013084 | 02-26-012-19W3 MWB OE FLOWLINE - RETRO | Y | 7 | SK PS 00146470 | 2023-04-05 | 60967 | 02-22-012-19W3 | 02-26-012-19W3 | Well | Multi Well Battery | Flowline | 02-26-012-19W3 MWB OE FLOWLINE - RETRO | SATURN OIL & GAS INC. | Operating | Oil Well Effluent |  | Steel | 2.615 | 2.61 | 60.3 | 3.2 | 1 | [5 empty] | 4960 |  |  | Uncoated |  | 25 | SHAPEFILE | N
PL-00013268 | 15-15-016-17W3 MWB SW FLOWLINE - RETRO | Y | 38 | SK PS 00150149 | 2023-04-05 | 58632 | 01-02-016-17W3 | 16-35-015-17W3 | Pipeline Segment Connection Below Ground | Well | Flowline | 15-15-016-17W3 MWB SW FLOWLINE - RETRO | SATURN OIL & GAS INC. | Operating | Salt water |  | Steel | 0.429 | 0.43 | 88.9 | 3.2 | 1 | Z245.1 | 2901 |  |  |  | 9920 |  |  | Uncoated | Extruded Poly | 0 | SHAPEFILE | N
PL-00013150 | 09-18-016-16W3 MWB OE FLOWLINE - RETRO | Y | 2 | SK PS 00147239 | 2023-04-05 | 59810 | 15-18-016-16W3 | 09-18-016-16W3 | Blind End | Blind End | Flowline | 09-18-016-16W3 MWB OE FLOWLINE - RETRO | SATURN OIL & GAS INC. | Abandoned | Oil Well Effluent |  | Fibreglass | 0.64 | 0.64 | 88.9 | 3.2 | 1 | [5 empty] | 0 |  |  | Uncoated | Uncoated | 10 | SHAPEFILE | N
PL-00013078 | 01-28-009-19W3 MWB SNG FLOWLINE - RETRO | Y | 9 | SK PS 00146429 | 2023-04-05 | 65259 | 10-32-009-19W3 | 05-04-010-19W3 | Oil Satellite | Oil Satellite | Flowline | 01-28-009-19W3 MWB SNG FLOWLINE - RETRO | WHITECAP RESOURCES INC. | Operating | Sour Natural Gas |  | Fibreglass | 2.105 | 2.1 | 109 | 3.9 | 1 | CEN | 1000 |  |  |  | 4960 |  |  | Uncoated | Uncoated | 13 | SHAPEFILE | N
PL-00013120 | 07-29-012-19W3 MWB SW FLOWLINE - RETRO | Y | 17 | SK PS 00146947 | 2023-04-05 | 63849 | 08-29-012-19W3 | 09-29-012-19W3 | Blind End | Blind End | Flowline | 07-29-012-19W3 MWB SW FLOWLINE - RETRO | SATURN OIL & GAS INC. | Discontinued | Salt water |  | Steel | 0.293 | 0.29 | 114 | 4.8 | 1 | Z245.1 |  |  | 18000 | 18000 | 0 |  |  | Uncoated | Extruded Poly | 0 | SHAPEFILE | N
PL-00013101 | 06-09-004-20W3 MWB OE FLOWLINE - RETRO A | Y | 50 | SK PS 00146690 | 2023-04-05 | 62934 | 14-23-003-20W3 | 13-23-003-20W3 | Well | Pipeline Segment Connection Above Ground | Flowline | 06-09-004-20W3 MWB OE FLOWLINE - RETRO A | DURHAM CREEK ENERGY LTD. | Operating | Oil Well Effluent |  | Composite | 0.453 | 0.45 | 101 | 12 | 1 | FPLP | 601 |  |  |  | 4960 |  |  | Uncoated | Uncoated | 10 | SHAPEFILE | N
PL-00013101 | 06-09-004-20W3 MWB OE FLOWLINE - RETRO A | Y | 55 | SK PS 00146695 | 2023-04-05 | 63944 | 04-31-003-19W3 | 04-36-003-20W3 | Well | Oil Satellite | Flowline | 06-09-004-20W3 MWB OE FLOWLINE - RETRO A | DURHAM CREEK ENERGY LTD. | Operating | Oil Well Effluent |  | Fibreglass | 1.741 | 1.74 | 81.8 |  | 1 | [5 empty] | 4960 |  |  | Uncoated | Uncoated | 10 | SHAPEFILE | N
PL-00013237 | 07-21-018-17W3 MWB FG FLOWLINE - RETRO | Y | 1 | SK PS 00148671 | 2023-04-05 | 58611 | 07-15-018-17W3 | 04-15-018-17W3 | Pipeline Segment Connection Below Ground | Oil Satellite | Flowline | 07-21-018-17W3 MWB FG FLOWLINE - RETRO | SATURN OIL & GAS INC. | Operating | Fuel Gas |  | Steel | 0.911 | 0.91 | 88.9 | 4.8 | 1 | Z245.3 | 421 |  |  |  | 4960 |  |  | Uncoated | Extruded Poly | 10 | SHAPEFILE | N
PL-00013203 | 16-21-015-26W3 TP MWB NG FLOWLINE - RETRO | Y | 51 | SK PS 00147943 | 2023-04-05 | 62574 | 08-32-015-26W3 | 16-29-015-26W3 | Blind End | Blind End | Flowline | 16-21-015-26W3 TP MWB NG FLOWLINE - RETRO | SATURN OIL & GAS INC. | Abandoned | Natural Gas |  | Steel | 0.938 | 0.94 | 60.3 |  | 1 | [5 empty] | 0 |  |  | Uncoated |  | 10 | SHAPEFILE | N
PL-00013101 | 06-09-004-20W3 MWB OE FLOWLINE - RETRO A | Y | 20 | SK PS 00146660 | 2023-04-05 | 57173 | 04-27-004-20W3 | 03-28-004-20W3 | Well | Oil Satellite | Flowline | 06-09-004-20W3 MWB OE FLOWLINE - RETRO A | DURHAM CREEK ENERGY LTD. | Operating | Oil Well Effluent |  | Fibreglass | 1.399 | 1.4 | 81.8 |  | 1 | [5 empty] | 4960 |  |  | Uncoated | Uncoated | 10 | SHAPEFILE | N
PL-00013147 | 09-15-006-20W3 MWB OE FLOWLINE - RETRO | Y | 82 | SK PS 00147198 | 2023-04-05 | 63934 | 04-07-006-19W3 | 13-06-006-19W3 | Pipeline Segment Connection Above Ground | Pipeline Segment Connection Above Ground | Flowline | 09-15-006-20W3 MWB OE FLOWLINE - RETRO | DURHAM CREEK ENERGY LTD. | Operating | Oil Well Effluent |  | Fibreglass | 0.188 | 0.19 | 109.2 |  | 1 | [5 empty] | 4960 |  |  | Uncoated | Uncoated | 20 | SHAPEFILE | N
PL-00013267 | 15-15-016-17W3 MWB OE FLOWLINE - RETRO B | Y | 35 | SK PS 00150050 | 2023-04-05 | 58653 | 11-10-016-17W3 | 06-10-016-17W3 | Well | Oil Satellite | Flowline | 15-15-016-17W3 MWB OE FLOWLINE - RETRO B | SATURN OIL & GAS INC. | Operating | Oil Well Effluent |  | Steel | 0.383 | 0.38 | 88.9 | 3.2 | 1 | Z245.1 | 290 |  |  |  | 4960 |  |  | Uncoated | Extruded Poly | 10 | SHAPEFILE | N
PL-00013118 | 07-29-012-19W3 MWB FW FLOWLINE - RETRO | Y | 3 | SK PS 00146866 | 2023-04-05 | 59405 | 10-28-012-19W3 | 05-28-012-19W3 | Blind End | Blind End | Flowline | 07-29-012-19W3 MWB FW FLOWLINE - RETRO | SATURN OIL & GAS INC. | Discontinued | Fresh Water |  | Steel | 1.422 | 1.42 | 60.3 | 3.2 | 1 | Z245.1 | 2901 |  |  |  | 0 |  |  | Uncoated | Extruded Poly | 0 | SHAPEFILE | N
PL-00013271 | 16-27-007-19W3 MWB OE FLOWLINE - RETRO A | Y | 93 | SK PS 00150424 | 2023-04-05 | 65764 | 14-28-007-19W3 | 16-28-007-19W3 | Well | Pipeline Segment Connection Above Ground | Flowline | 16-27-007-19W3 MWB OE FLOWLINE - RETRO A | WHITECAP RESOURCES INC. | Operating | Oil Well Effluent |  | Fibreglass | 0.896 | 0.9 | 81.8 |  | 1 | [5 empty] | 4960 |  |  | Uncoated | Uncoated | 10 | SHAPEFILE | Y | Small Permanent Watercourse
PL-00013253 | 01-09-006-20W3 MWB OE FLOWLINE - RETRO | Y | 24 | SK PS 00149152 | 2023-04-05 | 61956 | 15-03-006-20W3 | 15-03-006-20W3 | Well | Pipeline Segment Connection Below Ground | Flowline | 01-09-006-20W3 MWB OE FLOWLINE - RETRO | DURHAM CREEK ENERGY LTD. | Operating | Oil Well Effluent |  | Composite | 0.125 | 0.13 | 101 |  | 1 | [5 empty] | 4960 |  |  | Uncoated | Uncoated | 20 | SHAPEFILE | N
PL-00013097 | 05-11-004-20W3 MWB OE FLOWLINE - RETRO | Y | 8 | SK PS 00146611 | 2023-04-05 | 58764 | 08-09-004-20W3 | 06-10-004-20W3 | Well | Pipeline Segment Connection Above Ground | Flowline | 05-11-004-20W3 MWB OE FLOWLINE - RETRO | DURHAM CREEK ENERGY LTD. | Operating | Oil Well Effluent |  | Steel | 0.844 | 0.84 | 60.3 |  | 1 | [5 empty] | 4960 |  |  | Epoxy | Extruded Poly | 10 | SHAPEFILE | N
PL-00013256 | 04-16-009-19W3 MWB OE FLOWLINE - RETRO A | Y | 72 | SK PS 00149397 | 2023-04-05 | 63429 | 01-16-009-19W3 | 01-16-009-19W3 | Well | Oil Satellite | Flowline | 04-16-009-19W3 MWB OE FLOWLINE - RETRO A | WHITECAP RESOURCES INC. | Operating | Oil Well Effluent |  | Fibreglass | 0.298 | 0.3 | 60.3 |  | 1 | [5 empty] | 4960 |  |  | Uncoated | Uncoated | 10 | SHAPEFILE | N
PL-00013165 | 12-17-016-16W3 MWB SW FLOWLINE - RETRO | Y | 2 | SK PS 00147320 | 2023-04-05 | 56606 | 12-17-016-16W3 | 14-17-016-16W3 | Blind End | Blind End | Flowline | 12-17-016-16W3 MWB SW FLOWLINE - RETRO | SATURN OIL & GAS INC. | Discontinued | Salt water |  | Fibreglass | 1.02 | 1.02 | 88.9 | 3.2 | 1 | [5 empty] | 0 |  |  | Uncoated | Uncoated | 0 | SHAPEFILE | N
PL-00013267 | 15-15-016-17W3 MWB OE FLOWLINE - RETRO B | Y | 1 | SK PS 00150016 | 2023-04-05 | 54571 | 04-12-016-17W3 | 01-11-016-17W3 | Well | Pipeline Segment Connection Above Ground | Flowline | 15-15-016-17W3 MWB OE FLOWLINE - RETRO B | SATURN OIL & GAS INC. | Operating | Oil Well Effluent |  | Composite | 0.319 | 0.32 | 97 | 10 | 1 | FPLP | 301 |  |  |  | 4960 |  |  | Uncoated | Uncoated | 10 | SHAPEFILE | N
PL-00013124 | 08-03-006-26W3 MWB FG FLOWLINE - RETRO | Y | 2 | SK PS 00146967 | 2023-04-05 | 66735 | 08-10-006-26W3 | 08-15-006-26W3 | Blind End | Blind End | Flowline | 08-03-006-26W3 MWB FG FLOWLINE - RETRO | WHITECAP RESOURCES INC. | Abandoned | Fuel Gas |  | Polyethylene | 1.68 | 1.68 | 60.3 |  | 1 |  |  |  |  | 0 | 0 | 0 |  | Uncoated | Uncoated | 10 | SHAPEFILE | N
PL-00013119 | 07-29-012-19W3 MWB OE FLOWLINE - RETRO | Y | 58 | SK PS 00146924 | 2023-04-05 | 65359 | 06-34-012-19W3 | 08-29-012-19W3 | Pipeline Segment Connection Below Ground | Multi Well Battery | Flowline | 07-29-012-19W3 MWB OE FLOWLINE - RETRO | SATURN OIL & GAS INC. | Operating | Oil Well Effluent |  | Steel | 3.878 | 3.88 | 60.3 |  | 1 | [5 empty] | 4960 |  |  | High Density Polyethylene (HDPE) | Extruded Poly | 25 | SHAPEFILE | N
PL-00013183 | 14-19-005-20W3 MWB OE FLOWLINE - RETRO | Y | 13 | SK PS 00147499 | 2023-04-05 | 58622 | 13-20-005-20W3 | 13-20-005-20W3 | Well | Pipeline Segment Connection Below Ground | Flowline | 14-19-005-20W3 MWB OE FLOWLINE - RETRO | DURHAM CREEK ENERGY LTD. | Operating | Oil Well Effluent |  | Composite | 0.142 | 0.14 | 101 | 12 | 1 | FPLP | 601 |  |  |  | 4960 |  |  | Uncoated | Uncoated | 10 | SHAPEFILE | N
PL-00013268 | 15-15-016-17W3 MWB SW FLOWLINE - RETRO | Y | 79 | SK PS 00150190 | 2023-04-05 | 65577 | 06-14-016-17W3 | 03-14-016-17W3 | Blind End | Blind End | Flowline | 15-15-016-17W3 MWB SW FLOWLINE - RETRO | SATURN OIL & GAS INC. | Abandoned | Salt water |  | Steel | 0.401 | 0.4 | 114 | 4.8 | 1 | [5 empty] | 0 |  |  | Uncoated | Extruded Poly | 0 | SHAPEFILE | N
PL-00013255 | 02-22-007-20W3 MWB OE FLOWLINE - RETRO ABND | Y | 39 | SK PS 00149296 | 2023-04-05 | 61972 | 07-25-007-20W3 | 15-24-007-20W3 | Blind End | Blind End | Flowline | 02-22-007-20W3 MWB OE FLOWLINE - RETRO ABND | DURHAM CREEK ENERGY LTD. | Abandoned | Oil Well Effluent |  | Steel | 0.878 | 0.88 | 88.9 |  | 1 | [5 empty] | 0 |  |  | Uncoated | Extruded Poly | 10 | SHAPEFILE | N
PL-00013230 | 15-33-009-18W3 MWB OE FLOWLINE - RETRO A | Y | 53 | SK PS 00148397 | 2023-04-05 | 63631 | 03-04-010-18W3 | 06-04-010-18W3 | Pipeline Segment Connection Above Ground | Pipeline Segment Connection Below Ground | Flowline | 15-33-009-18W3 MWB OE FLOWLINE - RETRO A | WHITECAP RESOURCES INC. | Operating | Oil Well Effluent |  | Fibreglass | 0.308 | 0.31 | 81.8 |  | 1 | [5 empty] | 4960 |  |  | Uncoated | Uncoated | 10 | SHAPEFILE | N
PL-00013150 | 09-18-016-16W3 MWB OE FLOWLINE - RETRO | Y | 1 | SK PS 00147238 | 2023-04-05 | 56631 | 15-18-016-16W3 | 09-18-016-16W3 | Blind End | Blind End | Flowline | 09-18-016-16W3 MWB OE FLOWLINE - RETRO | SATURN OIL & GAS INC. | Abandoned | Oil Well Effluent |  | Fibreglass | 0.326 | 0.33 | 88.9 | 3.2 | 1 | [5 empty] | 0 |  |  | Uncoated | Uncoated | 10 | SHAPEFILE | N
PL-00013203 | 16-21-015-26W3 TP MWB NG FLOWLINE - RETRO | Y | 75 | SK PS 00147967 | 2023-04-05 | 66217 | 02-36-015-26W3 | 08-36-015-26W3 | Blind End | Blind End | Flowline | 16-21-015-26W3 TP MWB NG FLOWLINE - RETRO | SATURN OIL & GAS INC. | Abandoned | Natural Gas |  | Steel | 0.452 | 0.45 | 60.3 |  | 1 | [5 empty] | 0 |  |  | Uncoated |  | 10 | SHAPEFILE | N
PL-00013222 | 04-16-009-19W3 MWB OE FLOWLINE - RETRO B | Y | 59 | SK PS 00148221 | 2023-04-05 | 61255 | 13-31-008-19W3 | 16-31-008-19W3 | Well | Oil Satellite | Flowline | 04-16-009-19W3 MWB OE FLOWLINE - RETRO B | WHITECAP RESOURCES INC. | Operating | Oil Well Effluent |  | Composite | 1.539 | 1.54 | 114 |  | 1 | [5 empty] | 4960 |  |  | Uncoated | Uncoated | 10 | SHAPEFILE | N
PL-00013217 | 01-09-006-20W3 MWB SNG FLOWLINE - RETRO | Y | 2 | SK PS 00148090 | 2023-04-05 | 64338 | 03-10-006-20W3 | 03-10-006-20W3 | Oil Satellite | Pipeline Segment Connection Below Ground | Flowline | 01-09-006-20W3 MWB SNG FLOWLINE - RETRO | DURHAM CREEK ENERGY LTD. | Operating | Sour Natural Gas |  | Polyethylene | 0.04 | 0.04 | 114 |  | 1 | [5 empty] | 860 |  |  | Uncoated | Uncoated | 20 | SHAPEFILE | N
PL-00013129 | 08-04-006-26W3 MWB FG FLOWLINE - RETRO | Y | 4 | SK PS 00147001 | 2023-04-05 | 59780 | 08-04-006-26W3 | 08-09-006-26W3 | Blind End | Blind End | Flowline | 08-04-006-26W3 MWB FG FLOWLINE - RETRO | WHITECAP RESOURCES INC. | Abandoned | Fuel Gas |  | Polyethylene | 1.644 | 1.64 | 60.3 |  | 1 |  |  |  |  | 0 | 0 | 0 |  | Uncoated | Uncoated | 10 | SHAPEFILE | N
PL-00013224 | 04-16-009-19W3 MWB SW FLOWLINE - RETRO | Y | 34 | SK PS 00148303 | 2023-04-05 | 62032 | 15-08-009-19W3 | 02-17-009-19W3 | Pipeline Segment Connection Below Ground | Well | Flowline | 04-16-009-19W3 MWB SW FLOWLINE - RETRO | WHITECAP RESOURCES INC. | Operating | Salt water |  | Composite | 0.219 | 0.22 | 128 | 14.5 | 1 | FCLP | 801 |  |  |  | 13300 |  |  | Uncoated | Uncoated | 0 | SHAPEFILE | N
PL-00013183 | 14-19-005-20W3 MWB OE FLOWLINE - RETRO | Y | 20 | SK PS 00147506 | 2023-04-05 | 60815 | 13-20-005-20W3 | 13-20-005-20W3 | Well | Pipeline Segment Connection Below Ground | Flowline | 14-19-005-20W3 MWB OE FLOWLINE - RETRO | DURHAM CREEK ENERGY LTD. | Operating | Oil Well Effluent |  | Composite | 0.142 | 0.14 | 101 |  | 1 | [5 empty] | 4960 |  |  | Uncoated | Uncoated | 10 | SHAPEFILE | N
PL-00013191 | 15-11-004-20W3 MWB OE FLOWLINE - RETRO | Y | 26 | SK PS 00147572 | 2023-04-05 | 58516 | 07-23-004-20W3 | 09-23-004-20W3 | Well | Oil Satellite | Flowline | 15-11-004-20W3 MWB OE FLOWLINE - RETRO | DURHAM CREEK ENERGY LTD. | Operating | Oil Well Effluent |  | Fibreglass | 0.641 | 0.64 | 76.2 |  | 1 | [5 empty] | 4960 |  |  | Uncoated | Uncoated | 10 | SHAPEFILE | N
PL-00013267 | 15-15-016-17W3 MWB OE FLOWLINE - RETRO B | Y | 42 | SK PS 00150057 | 2023-04-05 | 59944 | 14-03-016-17W3 | 06-10-016-17W3 | Pipeline Segment Connection Above Ground | Oil Satellite | Flowline | 15-15-016-17W3 MWB OE FLOWLINE - RETRO B | SATURN OIL & GAS INC. | Operating | Oil Well Effluent |  | Composite | 1.171 | 1.17 | 116.3 | 11.6 | 1 | WSLP | 300 |  |  |  | 4960 |  |  | Uncoated | Uncoated | 10 | SHAPEFILE | N
PL-00013246 | 15-15-016-17W3 MWB OE FLOWLINE - RETRO C | Y | 65 | SK PS 00148962 | 2023-04-05 | 61927 | 08-36-015-17W3 | 10-36-015-17W3 | Well | Oil Satellite | Flowline | 15-15-016-17W3 MWB OE FLOWLINE - RETRO C | SATURN OIL & GAS INC. | Operating | Oil Well Effluent |  | Fibreglass | 1.127 | 1.13 | 80 | 2.5 | 1 | CEN | 800 |  |  |  | 4960 |  |  | Uncoated | Uncoated | 10 | SHAPEFILE | N
PL-00013149 | 09-15-006-20W3 MWB SW FLOWLINE - RETRO | Y | 7 | SK PS 00147234 | 2023-04-05 | 59655 | 13-06-006-19W3 | 04-07-006-19W3 | Pipeline Segment Connection Below Ground | Well | Flowline | 09-15-006-20W3 MWB SW FLOWLINE - RETRO | DURHAM CREEK ENERGY LTD. | Operating | Salt water |  | Composite | 0.128 | 0.13 | 129 | 15 | 1 | FCLP | 901 |  |  |  | 13760 |  |  | Uncoated | Uncoated | 0 | SHAPEFILE | N
PL-00013078 | 01-28-009-19W3 MWB SNG FLOWLINE - RETRO | Y | 6 | SK PS 00146426 | 2023-04-05 | 63761 | 09-31-009-19W3 | 04-28-009-19W3 | Oil Satellite | Pipeline Segment Connection Below Ground | Flowline | 01-28-009-19W3 MWB SNG FLOWLINE - RETRO | WHITECAP RESOURCES INC. | Operating | Sour Natural Gas |  | Polyethylene | 4.541 | 4.54 | 88.9 |  | 1 | [5 empty] | 830 |  |  | Uncoated | Uncoated | 13 | SHAPEFILE | N
PL-00013268 | 15-15-016-17W3 MWB SW FLOWLINE - RETRO | Y | 42 | SK PS 00150153 | 2023-04-05 | 58942 | 06-02-016-17W3 | 01-02-016-17W3 | Blind End | Blind End | Flowline | 15-15-016-17W3 MWB SW FLOWLINE - RETRO | SATURN OIL & GAS INC. | Abandoned | Salt water |  | Steel | 0.896 | 0.9 | 88.9 | 3.2 | 1 | [5 empty] | 0 |  |  | Uncoated | Extruded Poly | 0 | SHAPEFILE | N
PL-00013254 | 02-22-007-20W3 MWB OE FLOWLINE - RETRO A | Y | 21 | SK PS 00149187 | 2023-04-05 | 56971 | 03-26-007-20W3 | 12-23-007-20W3 | Well | Pipeline Segment Connection Above Ground | Flowline | 02-22-007-20W3 MWB OE FLOWLINE - RETRO A | DURHAM CREEK ENERGY LTD. | Operating | Oil Well Effluent |  | Steel | 0.819 | 0.82 | 88.9 |  | 1 | [5 empty] | 4960 |  |  | Uncoated |  | 10 | SHAPEFILE | N
PL-00013147 | 09-15-006-20W3 MWB OE FLOWLINE - RETRO | Y | 5 | SK PS 00147121 | 2023-04-05 | 54851 | 16-11-006-20W3 | 15-11-006-20W3 | Well | Pipeline Segment Connection Below Ground | Flowline | 09-15-006-20W3 MWB OE FLOWLINE - RETRO | DURHAM CREEK ENERGY LTD. | Operating | Oil Well Effluent |  | Fibreglass | 0.257 | 0.26 | 109.2 |  | 1 | [5 empty] | 4960 |  |  | Uncoated | Uncoated | 20 | SHAPEFILE | N
PL-00013119 | 07-29-012-19W3 MWB OE FLOWLINE - RETRO | Y | 5 | SK PS 00146871 | 2023-04-05 | 54610 | 16-17-012-19W3 | 15-17-012-19W3 | Well | Pipeline Segment Connection Above Ground | Flowline | 07-29-012-19W3 MWB OE FLOWLINE - RETRO | SATURN OIL & GAS INC. | Operating | Oil Well Effluent |  | Composite | 0.471 | 0.47 | 88.9 |  | 1 | FSLP |  |  |  |  | 4960 |  |  | Uncoated | Uncoated | 25 | SHAPEFILE | N
PL-00013256 | 04-16-009-19W3 MWB OE FLOWLINE - RETRO A | Y | 53 | SK PS 00149378 | 2023-04-05 | 60559 | 04-07-009-18W3 | 04-11-009-19W3 | Multi Well Battery | Oil Satellite | Flowline | 04-16-009-19W3 MWB OE FLOWLINE - RETRO A | WHITECAP RESOURCES INC. | Operating | Oil Well Effluent |  | Composite | 3.499 | 3.5 | 130 | 12 | 1 | FPLP | 301 |  |  |  | 4960 |  |  | Uncoated | Uncoated | 10 | SHAPEFILE | Y | Small Permanent Watercourse
PL-00013269 | 15-33-009-18W3 MWB SW FLOWLINE - RETRO | Y | 1 | SK PS 00150197 | 2023-04-05 | 54322 | 05-04-010-18W3 | 01-05-010-18W3 | Blind End | Blind End | Flowline | 15-33-009-18W3 MWB SW FLOWLINE - RETRO | WHITECAP RESOURCES INC. | Abandoned | Salt water |  | Steel | 0.636 | 0.64 |  |  | 1 | [5 empty] | 0 |  |  | Uncoated |  | 0 | SHAPEFILE | N
PL-00013254 | 02-22-007-20W3 MWB OE FLOWLINE - RETRO A | Y | 54 | SK PS 00149220 | 2023-04-05 | 60493 | 01-27-007-20W3 | 09-22-007-20W3 | Well | Oil Satellite | Flowline | 02-22-007-20W3 MWB OE FLOWLINE - RETRO A | DURHAM CREEK ENERGY LTD. | Operating | Oil Well Effluent |  | Steel | 0.683 | 0.68 | 88.9 |  | 1 | [5 empty] | 4960 |  |  | Uncoated |  | 10 | SHAPEFILE | N
PL-00013148 | 09-15-006-20W3 MWB SNG FLOWLINE - RETRO | Y | 8 | SK PS 00147224 | 2023-04-05 | 63753 | 12-23-006-20W3 | 09-15-006-20W3 | Oil Satellite | Multi Well Battery | Flowline | 09-15-006-20W3 MWB SNG FLOWLINE - RETRO | DURHAM CREEK ENERGY LTD. | Operating | Sour Natural Gas |  | Polyethylene | 2.057 | 2.06 | 114 |  | 1 | [5 empty] | 860 |  |  | Uncoated | Uncoated | 20 | SHAPEFILE | N
PL-00013238 | 07-21-018-17W3 MWB MG FLOWLINE - RETRO | Y | 8 | SK PS 00148682 | 2023-04-05 | 58786 | 01-21-018-17W3 | 08-21-018-17W3 | Blind End | Blind End | Flowline | 07-21-018-17W3 MWB MG FLOWLINE - RETRO | SATURN OIL & GAS INC. | Abandoned | Miscellaneous Gases | Air | Steel | 0.121 | 0.12 | 88.9 | 4.8 | 1 | [5 empty] | 0 |  |  | Uncoated | Extruded Poly | 0 | SHAPEFILE | N
PL-00013262 | 09-33-014-19W3 MWB OE FLOWLINE - RETRO | Y | 22 | SK PS 00149780 | 2023-04-05 | 61774 | 15-28-014-19W3 | 16-28-014-19W3 | Blind End | Blind End | Flowline | 09-33-014-19W3 MWB OE FLOWLINE - RETRO | SATURN OIL & GAS INC. | Abandoned | Oil Well Effluent |  | Fibreglass | 0.273 | 0.27 | 89 |  | 1 | [5 empty] | 0 |  |  | Uncoated | Uncoated | 10 | SHAPEFILE | N
PL-00013256 | 04-16-009-19W3 MWB OE FLOWLINE - RETRO A | Y | 14 | SK PS 00149339 | 2023-04-05 | 55776 | 13-34-008-19W3 | 16-33-008-19W3 | Well | Oil Satellite | Flowline | 04-16-009-19W3 MWB OE FLOWLINE - RETRO A | WHITECAP RESOURCES INC. | Operating | Oil Well Effluent |  | Fibreglass | 0.511 | 0.51 | 88.9 |  | 1 | [5 empty] | 4960 |  |  | Uncoated | Uncoated | 10 | SHAPEFILE | N
PL-00013201 | 16-17-016-27W3 TP MWB NG FLOWLINE - RETRO | Y | 2 | SK PS 00147887 | 2023-04-05 | 55911 | 10-27-016-27W3 | 14-27-016-27W3 | Well | Pipeline Segment Connection Above Ground | Flowline | 16-17-016-27W3 TP MWB NG FLOWLINE - RETRO | SATURN OIL & GAS INC. | Operating | Natural Gas |  | Steel | 0.569 | 0.57 |  |  | 1 | [5 empty] | 4960 |  |  | Uncoated |  | 10 | SHAPEFILE | N
PL-00013267 | 15-15-016-17W3 MWB OE FLOWLINE - RETRO B | Y | 87 | SK PS 00150102 | 2023-04-05 | 64925 | 12-01-016-17W3 | 06-01-016-17W3 | Well | Oil Satellite | Flowline | 15-15-016-17W3 MWB OE FLOWLINE - RETRO B | SATURN OIL & GAS INC. | Operating | Oil Well Effluent |  | Fibreglass | 0.413 | 0.41 | 80 | 2.5 | 1 | CEN | 800 |  |  |  | 4960 |  |  | Uncoated | Uncoated | 10 | SHAPEFILE | N
PL-00013200 | 16-17-008-19W3 MWB SW FLOWLINE - RETRO | Y | 6 | SK PS 00147871 | 2023-04-05 | 59174 | 02-17-008-19W3 | 01-17-008-19W3 | Pipeline Segment Connection Below Ground | Pipeline Segment Connection Below Ground | Flowline | 16-17-008-19W3 MWB SW FLOWLINE - RETRO | WHITECAP RESOURCES INC. | Operating | Salt water |  | Fibreglass | 0.379 | 0.38 | 4 | 10.2 | 1 | CEN | 2500 |  |  |  | 13300 |  |  | Uncoated | Uncoated | 0 | SHAPEFILE | N
PL-00013171 | 13-33-004-24W3 MWB NG FLOWLINE - RETRO | Y | 6 | SK PS 00147420 | 2023-04-05 | 56782 | 12-02-005-24W3 | 10-03-005-24W3 | Well | Pipeline Segment Connection Below Ground | Flowline | 13-33-004-24W3 MWB NG FLOWLINE - RETRO | WHITECAP RESOURCES INC. | Abandoned | Natural Gas |  | Steel | 0.989 | 0.99 |  |  | 1 | [5 empty] | 4960 |  |  | Uncoated |  | 10 | SHAPEFILE | N
PL-00013232 | 15-33-009-18W3 MWB OE FLOWLINE - RETRO B | Y | 30 | SK PS 00148476 | 2023-04-05 | 58287 | 09-26-009-18W3 | 01-34-009-18W3 | Well | Oil Satellite | Flowline | 15-33-009-18W3 MWB OE FLOWLINE - RETRO B | WHITECAP RESOURCES INC. | Operating | Oil Well Effluent |  | Steel | 1.785 | 1.78 |  |  | 1 | [5 empty] | 4960 |  |  | Uncoated |  | 10 | SHAPEFILE | N
PL-00013272 | 16-27-007-19W3 MWB OE FLOWLINE - RETRO B | Y | 78 | SK PS 00150506 | 2023-04-05 | 63997 | 13-28-007-19W3 | 14-28-007-19W3 | Pipeline Segment Connection Above Ground | Pipeline Segment Connection Below Ground | Flowline | 16-27-007-19W3 MWB OE FLOWLINE - RETRO B | WHITECAP RESOURCES INC. | Operating | Oil Well Effluent |  | Fibreglass | 0.418 | 0.42 | 109.2 |  | 1 | [5 empty] | 4960 |  |  | Uncoated | Uncoated | 10 | SHAPEFILE | N
PL-00013256 | 04-16-009-19W3 MWB OE FLOWLINE - RETRO A | Y | 55 | SK PS 00149380 | 2023-04-05 | 61643 | 08-10-009-19W3 | 15-03-009-19W3 | Well | Pipeline Segment Connection Above Ground | Flowline | 04-16-009-19W3 MWB OE FLOWLINE - RETRO A | WHITECAP RESOURCES INC. | Operating | Oil Well Effluent |  | Composite | 0.81 | 0.81 | 88.9 | 10 | 1 | FPLP | 301 |  |  |  | 4960 |  |  | Uncoated | Uncoated | 10 | SHAPEFILE | N
PL-00013147 | 09-15-006-20W3 MWB OE FLOWLINE - RETRO | Y | 89 | SK PS 00147205 | 2023-04-05 | 64509 | 02-32-006-20W3 | 01-32-006-20W3 | Well | Pipeline Segment Connection Below Ground | Flowline | 09-15-006-20W3 MWB OE FLOWLINE - RETRO | DURHAM CREEK ENERGY LTD. | Operating | Oil Well Effluent |  | Composite | 0.861 | 0.86 | 101 | 12 | 1 | FPLP | 601 |  |  |  | 4960 |  |  | Uncoated | Uncoated | 20 | SHAPEFILE | N
PL-00013102 | 06-09-004-20W3 MWB OE FLOWLINE - RETRO B | Y | 21 | SK PS 00146728 | 2023-04-05 | 57753 | 01-16-004-20W3 | 01-16-004-20W3 | Well | Pipeline Segment Connection Below Ground | Flowline | 06-09-004-20W3 MWB OE FLOWLINE - RETRO B | DURHAM CREEK ENERGY LTD. | Operating | Oil Well Effluent |  | Composite | 0.27 | 0.27 | 130 | 15.5 | 1 | FPLP | 601 |  |  |  | 4960 |  |  | Uncoated | Uncoated | 10 | SHAPEFILE | N
PL-00013223 | 04-16-009-19W3 MWB OE FLOWLINE - RETRO C | Y | 9 | SK PS 00148267 | 2023-04-05 | 63016 | 09-16-009-19W3 | 01-16-009-19W3 | Blind End | Blind End | Flowline | 04-16-009-19W3 MWB OE FLOWLINE - RETRO C | WHITECAP RESOURCES INC. | Discontinued | Oil Well Effluent |  | Fibreglass | 1.096 | 1.1 | 88.9 |  | 1 | [5 empty] | 0 |  |  | Uncoated | Uncoated | 10 | SHAPEFILE | N
PL-00013101 | 06-09-004-20W3 MWB OE FLOWLINE - RETRO A | Y | 3 | SK PS 00146643 | 2023-04-05 | 54370 | 13-09-004-20W3 | 06-09-004-20W3 | Blind End | Blind End | Flowline | 06-09-004-20W3 MWB OE FLOWLINE - RETRO A | DURHAM CREEK ENERGY LTD. | Abandoned | Oil Well Effluent |  | Fibreglass | 0.999 | 1 | 81.8 |  | 1 | [5 empty] | 0 |  |  | Uncoated | Uncoated | 10 | SHAPEFILE | N
PL-00013259 | 07-21-018-17W3 MWB OE FLOWLINE - RETRO C | Y | 18 | SK PS 00149536 | 2023-04-05 | 57129 | 01-28-018-17W3 | 10-28-018-17W3 | Pipeline Segment Connection Above Ground | Oil Satellite | Flowline | 07-21-018-17W3 MWB OE FLOWLINE - RETRO C | SATURN OIL & GAS INC. | Operating | Oil Well Effluent |  | Steel | 0.893 | 0.89 | 88.9 | 4.8 | 1 | Z245.1 | 2901 |  |  |  | 4960 |  |  | Uncoated | Extruded Poly | 10 | SHAPEFILE | N
PL-00013206 | 16-29-005-20W3 MWB OE FLOWLINE - RETRO | Y | 11 | SK PS 00147999 | 2023-04-05 | 62953 | 13-30-005-20W3 | 16-30-005-20W3 | Well | Oil Satellite | Flowline | 16-29-005-20W3 MWB OE FLOWLINE - RETRO | DURHAM CREEK ENERGY LTD. | Operating | Oil Well Effluent |  | Steel | 1.197 | 1.2 | 114 |  | 1 | [5 empty] | 4960 |  |  | Uncoated |  | 10 | SHAPEFILE | N
PL-00013206 | 16-29-005-20W3 MWB OE FLOWLINE - RETRO | Y | 12 | SK PS 00148000 | 2023-04-05 | 65118 | 14-30-005-20W3 | 16-30-005-20W3 | Well | Oil Satellite | Flowline | 16-29-005-20W3 MWB OE FLOWLINE - RETRO | DURHAM CREEK ENERGY LTD. | Operating | Oil Well Effluent |  | Steel | 0.714 | 0.71 | 114 | 3.2 | 1 | [5 empty] | 4960 |  |  | Uncoated | Extruded Poly | 10 | SHAPEFILE | N
PL-00013203 | 16-21-015-26W3 TP MWB NG FLOWLINE - RETRO | Y | 61 | SK PS 00147953 | 2023-04-05 | 63554 | 08-36-015-26W3 | 16-25-015-26W3 | Blind End | Blind End | Flowline | 16-21-015-26W3 TP MWB NG FLOWLINE - RETRO | SATURN OIL & GAS INC. | Abandoned | Natural Gas |  | Steel | 0.617 | 0.62 | 88.9 |  | 1 | [5 empty] | 0 |  |  | Uncoated |  | 10 | SHAPEFILE | N
PL-00013269 | 15-33-009-18W3 MWB SW FLOWLINE - RETRO | Y | 77 | SK PS 00150273 | 2023-04-05 | 66159 | 15-33-009-18W3 | 02-04-010-18W3 | Blind End | Blind End | Flowline | 15-33-009-18W3 MWB SW FLOWLINE - RETRO | WHITECAP RESOURCES INC. | Abandoned | Salt water |  | Steel | 0.188 | 0.19 |  |  | 1 | [5 empty] | 0 |  |  | Uncoated |  | 0 | SHAPEFILE | N
PL-00013119 | 07-29-012-19W3 MWB OE FLOWLINE - RETRO | Y | 31 | SK PS 00146897 | 2023-04-05 | 60893 | 11-28-012-19W3 | 05-28-012-19W3 | Blind End | Blind End | Flowline | 07-29-012-19W3 MWB OE FLOWLINE - RETRO | SATURN OIL & GAS INC. | Discontinued | Oil Well Effluent |  | Steel | 0.714 | 0.71 | 60.3 |  | 1 | Z245.1 |  |  |  |  | 0 |  |  | Uncoated | Extruded Poly | 25 | SHAPEFILE | N
PL-00013256 | 04-16-009-19W3 MWB OE FLOWLINE - RETRO A | Y | 58 | SK PS 00149383 | 2023-04-05 | 62302 | 04-05-009-19W3 | 16-31-008-19W3 | Well | Oil Satellite | Flowline | 04-16-009-19W3 MWB OE FLOWLINE - RETRO A | WHITECAP RESOURCES INC. | Operating | Oil Well Effluent |  | Fibreglass | 0.486 | 0.49 | 114 |  | 1 | [5 empty] | 4960 |  |  | Uncoated | Uncoated | 10 | SHAPEFILE | N
PL-00013222 | 04-16-009-19W3 MWB OE FLOWLINE - RETRO B | Y | 67 | SK PS 00148229 | 2023-04-05 | 62371 | 15-36-008-20W3 | 16-36-008-20W3 | Well | Pipeline Segment Connection Below Ground | Flowline | 04-16-009-19W3 MWB OE FLOWLINE - RETRO B | WHITECAP RESOURCES INC. | Operating | Oil Well Effluent |  | Composite | 0.578 | 0.58 | 114.3 | 15.5 | 1 | FPLP | 601 |  |  |  | 4960 |  |  | Uncoated | Uncoated | 10 | SHAPEFILE | N
PL-00013261 | 09-26-018-17W3 MWB OE FLOWLINE - RETRO | Y | 57 | SK PS 00149732 | 2023-04-05 | 62055 | 15-34-018-17W3 | 13-35-018-17W3 | Well | Pipeline Segment Connection Above Ground | Flowline | 09-26-018-17W3 MWB OE FLOWLINE - RETRO | SATURN OIL & GAS INC. | Operating | Oil Well Effluent |  | Fibreglass | 0.794 | 0.79 | 81.8 | 3.2 | 1 | CEN |  |  |  |  | 4960 |  |  | Uncoated | Uncoated | 10 | SHAPEFILE | N
PL-00013232 | 15-33-009-18W3 MWB OE FLOWLINE - RETRO B | Y | 50 | SK PS 00148496 | 2023-04-05 | 62836 | 05-25-009-18W3 | 10-26-009-18W3 | Well | Pipeline Segment Connection Above Ground | Flowline | 15-33-009-18W3 MWB OE FLOWLINE - RETRO B | WHITECAP RESOURCES INC. | Operating | Oil Well Effluent |  | Fibreglass | 0.985 | 0.98 | 81.8 |  | 1 | [5 empty] | 4960 |  |  | Uncoated | Uncoated | 10 | SHAPEFILE | N
PL-00013267 | 15-15-016-17W3 MWB OE FLOWLINE - RETRO B | Y | 26 | SK PS 00150041 | 2023-04-05 | 57277 | 11-15-016-17W3 | 15-15-016-17W3 | Well | Multi Well Battery | Flowline | 15-15-016-17W3 MWB OE FLOWLINE - RETRO B | SATURN OIL & GAS INC. | Operating | Oil Well Effluent |  | Steel | 0.333 | 0.33 | 88.9 | 3.2 | 1 | Z245.1 | 290 |  |  |  | 4960 |  |  | Uncoated | Extruded Poly | 10 | SHAPEFILE | N
PL-00013077 | 01-28-009-19W3 MWB OE FLOWLINE - RETRO | Y | 22 | SK PS 00146347 | 2023-04-05 | 57552 | 15-24-009-20W3 | 16-24-009-20W3 | Well | Pipeline Segment Connection Below Ground | Flowline | 01-28-009-19W3 MWB OE FLOWLINE - RETRO | WHITECAP RESOURCES INC. | Operating | Oil Well Effluent |  | Composite | 0.411 | 0.41 | 101 | 12 | 1 | FPLP | 601 |  |  |  | 4960 |  |  | Uncoated | Uncoated | 10 | SHAPEFILE | N
PL-00013272 | 16-27-007-19W3 MWB OE FLOWLINE - RETRO B | Y | 7 | SK PS 00150435 | 2023-04-05 | 55751 | 04-02-008-19W3 | 04-02-008-19W3 | Well | Pipeline Segment Connection Below Ground | Flowline | 16-27-007-19W3 MWB OE FLOWLINE - RETRO B | WHITECAP RESOURCES INC. | Operating | Oil Well Effluent |  | Fibreglass | 0.142 | 0.14 | 81.8 |  | 1 | [5 empty] | 4960 |  |  | Uncoated | Uncoated | 10 | SHAPEFILE | N
PL-00013252 | 16-27-007-19W3 MWB SW FLOWLINE - RETRO | Y | 30 | SK PS 00209187 | 2023-04-05 | 57520 | 15-33-007-19W3 | 14-33-007-19W3 | Well | Pipeline Segment Connection Below Ground | Flowline | 16-27-007-19W3 MWB SW FLOWLINE - RETRO | WHITECAP RESOURCES INC. | Operating | Salt water |  | Composite | 0.296 | 0.296 | 128 | 14.5 | 1 | FCLP | 801 |  | 0 |  | 13760 |  |  | Uncoated | Uncoated | 0 | SHAPEFILE | N
PL-00013265 | 15-15-016-17W3 MWB OE FLOWLINE - RETRO ABND | Y | 36 | SK PS 00149925 | 2023-04-05 | 58408 | 06-11-016-17W3 | 13-11-016-17W3 | Blind End | Blind End | Flowline | 15-15-016-17W3 MWB OE FLOWLINE - RETRO ABND | SATURN OIL & GAS INC. | Abandoned | Oil Well Effluent |  | Steel | 1.529 | 1.53 | 88.9 | 3.2 | 1 | Z245.1 | 290 |  |  |  | 0 |  |  | Uncoated | Extruded Poly | 10 | SHAPEFILE | N
PL-00013170 | 13-31-011-19W3 MWB SW FLOWLINE - RETRO | Y | 7 | SK PS 00147400 | 2023-04-05 | 59903 | 10-06-012-19W3 | 15-06-012-19W3 | Blind End | Blind End | Flowline | 13-31-011-19W3 MWB SW FLOWLINE - RETRO | SATURN OIL & GAS INC. | Discontinued | Salt water |  | Fibreglass | 0.326 | 0.33 | 60.3 |  | 1 | [5 empty] | 0 |  |  | Uncoated | Uncoated | 0 | SHAPEFILE | N
PL-00013199 | 16-17-008-19W3 MWB OE FLOWLINE - RETRO B | Y | 33 | SK PS 00147821 | 2023-04-05 | 60290 | 01-22-008-19W3 | 02-22-008-19W3 | Pipeline Segment Connection Above Ground | Oil Satellite | Flowline | 16-17-008-19W3 MWB OE FLOWLINE - RETRO B | WHITECAP RESOURCES INC. | Operating | Oil Well Effluent |  | Composite | 0.459 | 0.46 | 114 |  | 1 | [5 empty] | 4960 |  |  | Uncoated | Uncoated | 10 | SHAPEFILE | N
PL-00013169 | 13-31-011-19W3 MWB OE FLOWLINE - RETRO | Y | 49 | SK PS 00147376 | 2023-04-05 | 63518 | 08-36-011-20W3 | 05-31-011-19W3 | Well | Pipeline Segment Connection Below Ground | Flowline | 13-31-011-19W3 MWB OE FLOWLINE - RETRO | SATURN OIL & GAS INC. | Operating | Oil Well Effluent |  | Fibreglass | 0.419 | 0.42 | 104 |  | 1 | [5 empty] | 4960 |  |  | Uncoated | Uncoated | 25 | SHAPEFILE | N
PL-00013272 | 16-27-007-19W3 MWB OE FLOWLINE - RETRO B | Y | 85 | SK PS 00150513 | 2023-04-05 | 64646 | 14-27-007-19W3 | 14-27-007-19W3 | Well | Pipeline Segment Connection Below Ground | Flowline | 16-27-007-19W3 MWB OE FLOWLINE - RETRO B | WHITECAP RESOURCES INC. | Operating | Oil Well Effluent |  | Fibreglass | 0.078 | 0.08 | 114 |  | 1 | [5 empty] | 4960 |  |  | Uncoated | Uncoated | 10 | SHAPEFILE | N
PL-00013199 | 16-17-008-19W3 MWB OE FLOWLINE - RETRO B | Y | 40 | SK PS 00147828 | 2023-04-05 | 61189 | 05-14-008-19W3 | 09-15-008-19W3 | Pipeline Segment Connection Above Ground | Oil Satellite | Flowline | 16-17-008-19W3 MWB OE FLOWLINE - RETRO B | WHITECAP RESOURCES INC. | Operating | Oil Well Effluent |  | Fibreglass | 0.538 | 0.54 | 114 |  | 1 | [5 empty] | 4960 |  |  | Uncoated | Uncoated | 10 | SHAPEFILE | N
PL-00013260 | 07-21-018-17W3 MWB SW FLOWLINE - RETRO | Y | 71 | SK PS 00149668 | 2023-04-05 | 65598 | 09-15-018-17W3 | 08-15-018-17W3 | Pipeline Segment Connection Above Ground | Well | Flowline | 07-21-018-17W3 MWB SW FLOWLINE - RETRO | SATURN OIL & GAS INC. | Operating | Salt water |  | Fibreglass | 0.337 | 0.34 | 80 | 15 | 1 | [5 empty] | 14890 |  |  | Uncoated | Uncoated | 0 | SHAPEFILE | N
PL-00013256 | 04-16-009-19W3 MWB OE FLOWLINE - RETRO A | Y | 73 | SK PS 00149398 | 2023-04-05 | 63510 | 04-01-009-19W3 | 14-01-009-19W3 | Well | Pipeline Segment Connection Below Ground | Flowline | 04-16-009-19W3 MWB OE FLOWLINE - RETRO A | WHITECAP RESOURCES INC. | Operating | Oil Well Effluent |  | Composite | 1.231 | 1.23 | 88.9 | 12.5 | 1 | FPLP | 301 |  |  |  | 4960 |  |  | Uncoated | Uncoated | 10 | SHAPEFILE | N
PL-00013272 | 16-27-007-19W3 MWB OE FLOWLINE - RETRO B | Y | 77 | SK PS 00150505 | 2023-04-05 | 63978 | 13-22-007-19W3 | 04-27-007-19W3 | Pipeline Segment Connection Below Ground | Oil Satellite | Flowline | 16-27-007-19W3 MWB OE FLOWLINE - RETRO B | WHITECAP RESOURCES INC. | Operating | Oil Well Effluent |  | Fibreglass | 0.27 | 0.27 | 81.8 |  | 1 | [5 empty] | 4960 |  |  | Uncoated | Uncoated | 10 | SHAPEFILE | N
PL-00013259 | 07-21-018-17W3 MWB OE FLOWLINE - RETRO C | Y | 78 | SK PS 00149596 | 2023-04-05 | 66014 | 02-29-018-17W3 | 09-29-018-17W3 | Well | Oil Satellite | Flowline | 07-21-018-17W3 MWB OE FLOWLINE - RETRO C | SATURN OIL & GAS INC. | Operating | Oil Well Effluent |  | Steel | 0.979 | 0.98 | 114 | 4.8 | 1 | Z245.1 | 2901 |  |  |  | 4960 |  |  | Epoxy | Extruded Poly | 10 | SHAPEFILE | N
PL-00013248 | 16-02-005-20W3 MWB OE FLOWLINE - RETRO B | Y | 57 | SK PS 00208950 | 2023-04-05 | 66354 | 08-08-005-20W3 | 05-09-005-20W3 | Pipeline Segment Connection Below Ground | Pipeline Segment Connection Below Ground | Flowline | 16-02-005-20W3 MWB OE FLOWLINE - RETRO B | DURHAM CREEK ENERGY LTD. | Cancelled - Non-Regulatory | Oil Well Effluent |  | Composite | 0.471 | 0.471 | 130 | 15.5 | 1 | FPLP | 601 |  |  |  | 4960 |  |  | Uncoated | Uncoated | 10 | SHAPEFILE | N
PL-00013260 | 07-21-018-17W3 MWB SW FLOWLINE - RETRO | Y | 53 | SK PS 00149650 | 2023-04-05 | 63672 | 07-22-018-17W3 | 09-22-018-17W3 | Pipeline Segment Connection Below Ground | Pipeline Segment Connection Below Ground | Flowline | 07-21-018-17W3 MWB SW FLOWLINE - RETRO | SATURN OIL & GAS INC. | Operating | Salt water |  | Fibreglass | 0.957 | 0.6 | 121.4 | 3.2 | 1 | CEN |  |  |  |  | 15500 |  |  | Uncoated | Uncoated | 0 | SHAPEFILE | N
PL-00013183 | 14-19-005-20W3 MWB OE FLOWLINE - RETRO | Y | 5 | SK PS 00147491 | 2023-04-05 | 55660 | 15-19-005-20W3 | 14-19-005-20W3 | Well | Multi Well Battery | Flowline | 14-19-005-20W3 MWB OE FLOWLINE - RETRO | DURHAM CREEK ENERGY LTD. | Operating | Oil Well Effluent |  | Steel | 0.509 | 0.51 | 114 |  | 1 | [5 empty] | 4960 |  |  | Uncoated |  | 10 | SHAPEFILE | N
PL-00013232 | 15-33-009-18W3 MWB OE FLOWLINE - RETRO B | Y | 55 | SK PS 00148501 | 2023-04-05 | 64023 | 15-33-009-18W3 | 10-33-009-18W3 | Blind End | Blind End | Flowline | 15-33-009-18W3 MWB OE FLOWLINE - RETRO B | WHITECAP RESOURCES INC. | Discontinued | Oil Well Effluent |  | Fibreglass | 0.146 | 0.13 | 81.8 |  | 1 | [5 empty] | 0 |  |  | Uncoated | Uncoated | 10 | SHAPEFILE | N
PL-00013238 | 07-21-018-17W3 MWB MG FLOWLINE - RETRO | Y | 15 | SK PS 00148689 | 2023-04-05 | 64116 | 07-22-018-17W3 | 03-23-018-17W3 | Blind End | Blind End | Flowline | 07-21-018-17W3 MWB MG FLOWLINE - RETRO | SATURN OIL & GAS INC. | Abandoned | Miscellaneous Gases | Air | Steel | 1.287 | 1.29 | 88.9 | 4.8 | 1 | [5 empty] | 0 |  |  | Uncoated | Extruded Poly | 0 | SHAPEFILE | N
PL-00013209 | 16-31-016-26W3 TP MWB NG FLOWLINE - RETRO | Y | 56 | SK PS 00148065 | 2023-04-05 | 64697 | 16-17-016-26W3 | 14-17-016-26W3 | Blind End | Blind End | Flowline | 16-31-016-26W3 TP MWB NG FLOWLINE - RETRO | SATURN OIL & GAS INC. | Abandoned | Natural Gas |  | Steel | 0.875 | 0.87 | 60.3 |  | 1 | [5 empty] | 0 |  |  | Uncoated | Extruded Poly | 10 | SHAPEFILE | N
PL-00013139 | 08-29-004-20W3 MWB OE FLOWLINE - RETRO | Y | 16 | SK PS 00147040 | 2023-04-05 | 66056 | 14-17-004-20W3 | 08-29-004-20W3 | Blind End | Blind End | Flowline | 08-29-004-20W3 MWB OE FLOWLINE - RETRO | DURHAM CREEK ENERGY LTD. | Discontinued | Oil Well Effluent |  | Steel | 2.787 | 2.79 | 88.9 |  | 1 | [5 empty] | 0 |  |  | Uncoated |  | 10 | SHAPEFILE | N
PL-00013076 | 01-04-004-25W3 MWB NG FLOWLINE - RETRO | Y | 9 | SK PS 00146281 | 2023-04-05 | 55790 | 06-31-003-25W3 | 06-32-003-25W3 | Blind End | Blind End | Flowline | 01-04-004-25W3 MWB NG FLOWLINE - RETRO | WHITECAP RESOURCES INC. | Abandoned | Natural Gas |  | Polyethylene | 1.639 | 1.64 | 168.2 |  | 1 | [5 empty] | 0 |  |  | Uncoated | Uncoated | 10 | SHAPEFILE | N
PL-00013204 | 16-21-016-26W3 TP MWB NG FLOWLINE - RETRO | Y | 13 | SK PS 00147981 | 2023-04-05 | 61263 | 02-05-016-26W3 | 08-05-016-26W3 | Blind End | Blind End | Flowline | 16-21-016-26W3 TP MWB NG FLOWLINE - RETRO | SATURN OIL & GAS INC. | Abandoned | Natural Gas |  | Steel | 0.594 | 0.59 | 60.3 |  | 1 | [5 empty] | 0 |  |  |  |  | 10 | SHAPEFILE | N
PL-00013094 | 03-21-005-20W3 MWB OE FLOWLINE - RETRO | Y | 6 | SK PS 00146543 | 2023-04-05 | 55429 | 16-18-005-20W3 | 01-19-005-20W3 | Well | Oil Satellite | Flowline | 03-21-005-20W3 MWB OE FLOWLINE - RETRO | DURHAM CREEK ENERGY LTD. | Operating | Oil Well Effluent |  | Composite | 0.25 | 0.25 | 101 | 12 | 1 | FPLP | 601 |  |  |  | 4960 |  |  | Uncoated | Uncoated | 10 | SHAPEFILE | N
PL-00013145 | 09-09-003-28W3 MWB NG FLOWLINE - RETRO | Y | 25 | SK PS 00147078 | 2023-04-05 | 64307 | 10-33-002-28W3 | 10-32-002-28W3 | Blind End | Blind End | Flowline | 09-09-003-28W3 MWB NG FLOWLINE - RETRO | WHITECAP RESOURCES INC. | Abandoned | Natural Gas |  | Steel | 1.624 | 1.62 | 88.9 | 3.2 | 1 | [5 empty] | 0 |  |  | Uncoated |  | 10 | SHAPEFILE | N
PL-00013255 | 02-22-007-20W3 MWB OE FLOWLINE - RETRO ABND | Y | 60 | SK PS 00149317 | 2023-04-05 | 65194 | 07-10-007-20W3 | 13-11-007-20W3 | Blind End | Blind End | Flowline | 02-22-007-20W3 MWB OE FLOWLINE - RETRO ABND | DURHAM CREEK ENERGY LTD. | Abandoned | Oil Well Effluent |  | Steel | 0.944 | 0.94 | 88.9 |  | 1 | [5 empty] | 0 |  |  | Uncoated |  | 10 | SHAPEFILE | N
PL-00013224 | 04-16-009-19W3 MWB SW FLOWLINE - RETRO | Y | 29 | SK PS 00148298 | 2023-04-05 | 60971 | 14-01-009-19W3 | 14-35-008-19W3 | Blind End | Blind End | Flowline | 04-16-009-19W3 MWB SW FLOWLINE - RETRO | WHITECAP RESOURCES INC. | Discontinued | Salt water |  | Steel | 2.371 | 2.37 | 60.3 |  | 1 |  |  |  | 17235 | 17235 | 0 |  |  | Uncoated |  | 0 | SHAPEFILE | Y | Small Permanent Watercourse
PL-00013262 | 09-33-014-19W3 MWB OE FLOWLINE - RETRO | Y | 23 | SK PS 00149781 | 2023-04-05 | 62599 | 09-28-014-19W3 | 16-28-014-19W3 | Blind End | Blind End | Flowline | 09-33-014-19W3 MWB OE FLOWLINE - RETRO | SATURN OIL & GAS INC. | Discontinued | Oil Well Effluent |  | Fibreglass | 0.393 | 0.39 | 80 |  | 1 | [5 empty] | 0 |  |  | Uncoated | Uncoated | 10 | SHAPEFILE | N
PL-00013111 | 06-26-017-16W3 MWB SW FLOWLINE - RETRO | Y | 6 | SK PS 00146847 | 2023-04-05 | 64703 | 06-26-017-16W3 | 14-24-017-16W3 | Multi Well Battery | Well | Flowline | 06-26-017-16W3 MWB SW FLOWLINE - RETRO | SATURN OIL & GAS INC. | Operating | Salt water |  | Composite | 1.878 | 1.88 | 100 | 11.5 | 1 | FCLP | 901 |  |  |  | 13300 |  |  | Uncoated | Uncoated | 0 | SHAPEFILE | N
PL-00013115 | 06-31-014-17W3 MWB OE FLOWLINE - RETRO | Y | 1 | SK PS 00146854 | 2023-04-05 | 54066 | 07-31-014-17W3 | 06-31-014-17W3 | Blind End | Blind End | Flowline | 06-31-014-17W3 MWB OE FLOWLINE - RETRO | SATURN OIL & GAS INC. | Discontinued | Oil Well Effluent |  | Steel | 0.425 | 0.43 | 60.3 | 3.2 | 1 | [5 empty] | 0 |  |  | Uncoated | Extruded Poly | 10 | SHAPEFILE | N
PL-00013192 | 15-11-004-20W3 MWB SW FLOWLINE - RETRO | Y | 25 | SK PS 00147647 | 2023-04-05 | 59309 | 07-03-004-20W3 | 08-03-004-20W3 | Pipeline Segment Connection Below Ground | Well | Flowline | 15-11-004-20W3 MWB SW FLOWLINE - RETRO | DURHAM CREEK ENERGY LTD. | Operating | Salt water |  | Fibreglass | 0.445 | 0.41 | 89 |  | 1 | [5 empty] | 13760 |  |  | Uncoated | Uncoated | 0 | SHAPEFILE | N
PL-00013241 | 07-21-018-17W3 MWB SNG FLOWLINE - RETRO | Y | 3 | SK PS 00148861 | 2023-04-05 | 59995 | 09-29-018-17W3 | 07-21-018-17W3 | Blind End | Blind End | Flowline | 07-21-018-17W3 MWB SNG FLOWLINE - RETRO | SATURN OIL & GAS INC. | Abandoned | Sour Natural Gas |  | Steel | 2.85 | 2.85 | 88.9 | 4.8 | 1 | [5 empty] | 0 |  |  | Uncoated | Extruded Poly | 17 | SHAPEFILE | N
PL-00013198 | 16-17-008-19W3 MWB OE FLOWLINE - RETRO A | Y | 4 | SK PS 00147713 | 2023-04-05 | 55028 | 12-05-008-19W3 | 13-05-008-19W3 | Well | Pipeline Segment Connection Above Ground | Flowline | 16-17-008-19W3 MWB OE FLOWLINE - RETRO A | WHITECAP RESOURCES INC. | Operating | Oil Well Effluent |  | Composite | 0.412 | 0.41 | 114 | 15.5 | 1 | FPLP | 601 |  |  |  | 4960 |  |  | Uncoated | Uncoated | 10 | SHAPEFILE | N
PL-00013199 | 16-17-008-19W3 MWB OE FLOWLINE - RETRO B | Y | 79 | SK PS 00185599 | 2023-04-05 | 63483 | 02-12-008-20W3 | 01-12-008-20W3 | Pipeline Segment Connection Below Ground | Pipeline Segment Connection Below Ground | Flowline | 16-17-008-19W3 MWB OE FLOWLINE - RETRO B | WHITECAP RESOURCES INC. | Operating | Oil Well Effluent |  | Fibreglass | 0.459 | 0.459 | 114 |  | 1 | [5 empty] | 4960 |  |  | Uncoated | Uncoated | 10 | SHAPEFILE | N
PL-00013171 | 13-33-004-24W3 MWB NG FLOWLINE - RETRO | Y | 7 | SK PS 00147421 | 2023-04-05 | 56855 | 09-22-005-24W3 | 13-33-004-24W3 | Well | Multi Well Battery | Flowline | 13-33-004-24W3 MWB NG FLOWLINE - RETRO | WHITECAP RESOURCES INC. | Abandoned | Natural Gas |  | Steel | 7.024 | 7.02 |  |  | 1 | [5 empty] | 4960 |  |  | Uncoated |  | 10 | SHAPEFILE | N
PL-00013236 | 06-11-013-19W3 MWB OE FLOWLINE - RETRO | Y | 8 | SK PS 00148640 | 2023-04-05 | 55405 | 07-15-013-19W3 | 16-10-013-19W3 | Blind End | Blind End | Flowline | 06-11-013-19W3 MWB OE FLOWLINE - RETRO | SATURN OIL & GAS INC. | Abandoned | Oil Well Effluent |  | Steel | 0.869 | 0.87 |  |  | 1 | [5 empty] | 0 |  |  | Uncoated |  | 10 | SHAPEFILE | N
PL-00013209 | 16-31-016-26W3 TP MWB NG FLOWLINE - RETRO | Y | 41 | SK PS 00148050 | 2023-04-05 | 62533 | 10-23-016-27W3 | 11-23-016-27W3 | Blind End | Blind End | Flowline | 16-31-016-26W3 TP MWB NG FLOWLINE - RETRO | SATURN OIL & GAS INC. | Abandoned | Natural Gas |  | Steel | 0.659 | 0.66 |  |  | 1 | [5 empty] | 0 |  |  | Uncoated | Extruded Poly | 10 | SHAPEFILE | N
PL-00013239 | 07-21-018-17W3 MWB OE FLOWLINE - RETRO A | Y | 64 | SK PS 00148760 | 2023-04-05 | 63590 | 13-14-018-17W3 | 13-14-018-17W3 | Well | Pipeline Segment Connection Below Ground | Flowline | 07-21-018-17W3 MWB OE FLOWLINE - RETRO A | SATURN OIL & GAS INC. | Operating | Oil Well Effluent |  | Composite | 0.229 | 0.23 | 97 | 10 | 1 | FPLP | 301 |  |  |  | 4960 |  |  | Uncoated | Uncoated | 10 | SHAPEFILE | N
PL-00013239 | 07-21-018-17W3 MWB OE FLOWLINE - RETRO A | Y | 79 | SK PS 00148775 | 2023-04-05 | 65630 | 03-27-018-17W3 | 01-28-018-17W3 | Well | Pipeline Segment Connection Above Ground | Flowline | 07-21-018-17W3 MWB OE FLOWLINE - RETRO A | SATURN OIL & GAS INC. | Operating | Oil Well Effluent |  | Composite | 0.637 | 0.64 | 97 | 10 | 1 | FPLP | 301 |  |  |  | 4960 |  |  | Uncoated | Uncoated | 10 | SHAPEFILE | N
PL-00013236 | 06-11-013-19W3 MWB OE FLOWLINE - RETRO | Y | 16 | SK PS 00148648 | 2023-04-05 | 57208 | 04-14-013-19W3 | 16-10-013-19W3 | Blind End | Blind End | Flowline | 06-11-013-19W3 MWB OE FLOWLINE - RETRO | SATURN OIL & GAS INC. | Discontinued | Oil Well Effluent |  | Steel | 0.621 | 0.62 | 88.9 |  | 1 | [5 empty] | 0 |  |  | Uncoated |  | 10 | SHAPEFILE | N
PL-00013239 | 07-21-018-17W3 MWB OE FLOWLINE - RETRO A | Y | 40 | SK PS 00148736 | 2023-04-05 | 60333 | 11-28-018-17W3 | 10-28-018-17W3 | Well | Oil Satellite | Flowline | 07-21-018-17W3 MWB OE FLOWLINE - RETRO A | SATURN OIL & GAS INC. | Operating | Oil Well Effluent |  | Composite | 0.191 | 0.19 | 97 | 10 | 1 | FPLP | 301 |  |  |  | 4960 |  |  | Uncoated | Uncoated | 10 | SHAPEFILE | N
PL-00013147 | 09-15-006-20W3 MWB OE FLOWLINE - RETRO | Y | 85 | SK PS 00147201 | 2023-04-05 | 64047 | 03-07-006-19W3 | 14-06-006-19W3 | Well | Oil Satellite | Flowline | 09-15-006-20W3 MWB OE FLOWLINE - RETRO | DURHAM CREEK ENERGY LTD. | Operating | Oil Well Effluent |  | Steel | 0.229 | 0.23 | 81.8 |  | 1 | [5 empty] | 4960 |  |  | Uncoated |  | 20 | SHAPEFILE | N
PL-00013235 | 02-22-007-20W3 MWB SW FLOWLINE - RETRO | Y | 22 | SK PS 00148575 | 2023-04-05 | 57526 | 13-24-007-20W3 | 01-26-007-20W3 | Blind End | Blind End | Flowline | 02-22-007-20W3 MWB SW FLOWLINE - RETRO | DURHAM CREEK ENERGY LTD. | Abandoned | Salt water |  | Composite | 0.703 | 0.7 | 129 | 15 | 1 | FCLP | 901 |  |  |  | 0 |  |  | Uncoated | Uncoated | 0 | SHAPEFILE | N
PL-00013101 | 06-09-004-20W3 MWB OE FLOWLINE - RETRO A | Y | 39 | SK PS 00146679 | 2023-04-05 | 60581 | 03-36-003-20W3 | 03-36-003-20W3 | Pipeline Segment Connection Above Ground | Pipeline Segment Connection Below Ground | Flowline | 06-09-004-20W3 MWB OE FLOWLINE - RETRO A | DURHAM CREEK ENERGY LTD. | Operating | Oil Well Effluent |  | Fibreglass | 0.12 | 0.12 | 81.8 |  | 1 | [5 empty] | 4960 |  |  | Uncoated | Uncoated | 10 | SHAPEFILE | N
PL-00013272 | 16-27-007-19W3 MWB OE FLOWLINE - RETRO B | Y | 39 | SK PS 00150467 | 2023-04-05 | 59340 | 16-34-007-19W3 | 01-03-008-19W3 | Well | Oil Satellite | Flowline | 16-27-007-19W3 MWB OE FLOWLINE - RETRO B | WHITECAP RESOURCES INC. | Operating | Oil Well Effluent |  | Fibreglass | 0.227 | 0.23 | 81.8 |  | 1 | [5 empty] | 4960 |  |  | Uncoated | Uncoated | 10 | SHAPEFILE | N
PL-00013256 | 04-16-009-19W3 MWB OE FLOWLINE - RETRO A | Y | 78 | SK PS 00149403 | 2023-04-05 | 63914 | 02-13-009-20W3 | 14-08-009-19W3 | Well | Pipeline Segment Connection Below Ground | Flowline | 04-16-009-19W3 MWB OE FLOWLINE - RETRO A | WHITECAP RESOURCES INC. | Operating | Oil Well Effluent |  | Fibreglass | 3.439 | 3.43 | 159.3 | 4.3 | 1 | STAR | 800 |  |  |  | 4960 |  |  | Uncoated | Uncoated | 10 | SHAPEFILE | N
PL-00013238 | 07-21-018-17W3 MWB MG FLOWLINE - RETRO | Y | 14 | SK PS 00148688 | 2023-04-05 | 63131 | 10-21-018-17W3 | 16-29-018-17W3 | Blind End | Blind End | Flowline | 07-21-018-17W3 MWB MG FLOWLINE - RETRO | SATURN OIL & GAS INC. | Discontinued | Miscellaneous Gases | Air | Steel | 2.588 | 2.59 | 168.3 | 5.6 | 1 | [5 empty] | 0 |  |  | Uncoated | Extruded Poly | 0 | SHAPEFILE | N
PL-00013264 | 15-15-016-17W3 MWB OE FLOWLINE - RETRO A | Y | 92 | SK PS 00149885 | 2023-04-05 | 65585 | 04-12-016-17W3 | 10-02-016-17W3 | Blind End | Blind End | Flowline | 15-15-016-17W3 MWB OE FLOWLINE - RETRO A | SATURN OIL & GAS INC. | Discontinued | Oil Well Effluent |  | Steel | 1.145 | 1.15 | 88.9 | 3.2 | 1 | [5 empty] | 0 |  |  | Uncoated | Extruded Poly | 10 | SHAPEFILE | N
PL-00013101 | 06-09-004-20W3 MWB OE FLOWLINE - RETRO A | Y | 38 | SK PS 00146678 | 2023-04-05 | 60418 | 04-16-004-20W3 | 03-16-004-20W3 | Well | Pipeline Segment Connection Below Ground | Flowline | 06-09-004-20W3 MWB OE FLOWLINE - RETRO A | DURHAM CREEK ENERGY LTD. | Operating | Oil Well Effluent |  | Fibreglass | 0.402 | 0.4 | 124 | 3.8 | 1 | CEN | 1000 |  |  |  | 4960 |  |  | Uncoated | Uncoated | 10 | SHAPEFILE | N
PL-00013111 | 06-26-017-16W3 MWB SW FLOWLINE - RETRO | Y | 3 | SK PS 00146844 | 2023-04-05 | 62160 | 06-26-017-16W3 | 12-26-017-16W3 | Blind End | Blind End | Flowline | 06-26-017-16W3 MWB SW FLOWLINE - RETRO | SATURN OIL & GAS INC. | Discontinued | Salt water |  | Steel | 0.546 | 0.55 | 88.9 |  | 1 | [5 empty] | 0 |  |  | Uncoated |  | 0 | SHAPEFILE | N
PL-00013254 | 02-22-007-20W3 MWB OE FLOWLINE - RETRO A | Y | 4 | SK PS 00149170 | 2023-04-05 | 54521 | 11-24-007-20W3 | 03-24-007-20W3 | Pipeline Segment Connection Above Ground | Pipeline Segment Connection Above Ground | Flowline | 02-22-007-20W3 MWB OE FLOWLINE - RETRO A | DURHAM CREEK ENERGY LTD. | Operating | Oil Well Effluent |  | Fibreglass | 0.758 | 0.76 | 114 |  | 1 | [5 empty] | 4960 |  |  | Uncoated | Uncoated | 10 | SHAPEFILE | N
PL-00013260 | 07-21-018-17W3 MWB SW FLOWLINE - RETRO | Y | 42 | SK PS 00149639 | 2023-04-05 | 61648 | 07-21-018-17W3 | 05-21-018-17W3 | Multi Well Battery | Pipeline Segment Connection Below Ground | Flowline | 07-21-018-17W3 MWB SW FLOWLINE - RETRO | SATURN OIL & GAS INC. | Operating | Salt water |  | Fibreglass | 1.192 | 1.19 | 114 | 3.2 | 1 | [5 empty] | 15500 |  |  | Uncoated | Uncoated | 0 | SHAPEFILE | N
PL-00013127 | 08-03-017-19W3 MWB OE FLOWLINE - RETRO | Y | 8 | SK PS 00146979 | 2023-04-05 | 59756 | 08-03-017-19W3 | 08-03-017-19W3 | Blind End | Blind End | Flowline | 08-03-017-19W3 MWB OE FLOWLINE - RETRO | SATURN OIL & GAS INC. | Discontinued | Oil Well Effluent |  | Fibreglass | 0.281 | 0.28 | 114 |  | 1 | [5 empty] | 0 |  |  | Uncoated | Uncoated | 10 | SHAPEFILE | N
PL-00013254 | 02-22-007-20W3 MWB OE FLOWLINE - RETRO A | Y | 67 | SK PS 00149233 | 2023-04-05 | 61491 | 03-24-007-20W3 | 12-13-007-20W3 | Pipeline Segment Connection Above Ground | Pipeline Segment Connection Above Ground | Flowline | 02-22-007-20W3 MWB OE FLOWLINE - RETRO A | DURHAM CREEK ENERGY LTD. | Operating | Oil Well Effluent |  | Fibreglass | 1.059 | 1.06 | 81.8 |  | 1 | [5 empty] | 4960 |  |  | Uncoated | Uncoated | 10 | SHAPEFILE | N
PL-00013235 | 02-22-007-20W3 MWB SW FLOWLINE - RETRO | Y | 38 | SK PS 00148591 | 2023-04-05 | 60316 | 13-11-007-20W3 | 15-16-007-20W3 | Blind End | Blind End | Flowline | 02-22-007-20W3 MWB SW FLOWLINE - RETRO | DURHAM CREEK ENERGY LTD. | Abandoned | Salt water |  | Steel | 3.096 | 3.09 |  |  | 1 | [5 empty] | 0 |  |  | Uncoated |  | 0 | SHAPEFILE | N
PL-00013130 | 08-04-006-26W3 MWB NG FLOWLINE - RETRO | Y | 6 | SK PS 00147009 | 2023-04-05 | 63356 | 16-04-006-26W3 | 08-04-006-26W3 | Blind End | Blind End | Flowline | 08-04-006-26W3 MWB NG FLOWLINE - RETRO | WHITECAP RESOURCES INC. | Abandoned | Natural Gas |  | Steel | 0.928 | 0.93 | 168.3 |  | 1 | [5 empty] | 0 |  |  | Uncoated |  | 10 | SHAPEFILE | N
PL-00013269 | 15-33-009-18W3 MWB SW FLOWLINE - RETRO | Y | 58 | SK PS 00150254 | 2023-04-05 | 63102 | 16-33-009-18W3 | 01-32-009-18W3 | Blind End | Blind End | Flowline | 15-33-009-18W3 MWB SW FLOWLINE - RETRO | WHITECAP RESOURCES INC. | Discontinued | Salt water |  | Fibreglass | 2.512 | 2.51 | 89.4 | 6.6 | 1 | STAR | 2500 |  | 17240 | 17240 | 0 |  |  | Uncoated | Uncoated | 0 | SHAPEFILE | N
PL-00013114 | 06-27-003-26W3 MWB SW FLOWLINE - RETRO | Y | 2 | SK PS 00146853 | 2023-04-05 | 63043 | 01-27-003-26W3 | 02-27-003-26W3 | Blind End | Blind End | Flowline | 06-27-003-26W3 MWB SW FLOWLINE - RETRO | WHITECAP RESOURCES INC. | Abandoned | Salt water |  | Steel | 0.357 | 0.36 |  |  | 1 | [5 empty] | 0 |  |  | Uncoated |  | 0 | SHAPEFILE | N
PL-00013088 | 03-03-006-26W3 GCF FG FLOWLINE - RETRO | Y | 7 | SK PS 00146488 | 2023-04-05 | 67642 | 08-36-005-26W3 | 16-19-005-25W3 | Blind End | Blind End | Flowline | 03-03-006-26W3 GCF FG FLOWLINE - RETRO | WHITECAP RESOURCES INC. | Abandoned | Fuel Gas |  | Polyethylene | 4.045 | 4.04 | 60.3 |  | 1 | [5 empty] | 0 |  |  | Uncoated | Uncoated | 10 | SHAPEFILE | N
PL-00013184 | 14-19-005-20W3 MWB SW FLOWLINE - RETRO | Y | 11 | SK PS 00147528 | 2023-04-05 | 63633 | 16-19-005-20W3 | 14-19-005-20W3 | Pipeline Segment Connection Above Ground | Pipeline Segment Connection Above Ground | Flowline | 14-19-005-20W3 MWB SW FLOWLINE - RETRO | DURHAM CREEK ENERGY LTD. | Operating | Salt water |  | Fibreglass | 0.835 | 0.83 | 91.2 |  | 1 | CEN |  |  |  |  | 13760 |  |  | Uncoated | Uncoated | 0 | SHAPEFILE | N
PL-00013110 | 06-26-017-16W3 MWB OE FLOWLINE - RETRO | Y | 13 | SK PS 00146833 | 2023-04-05 | 63359 | 04-25-017-16W3 | 06-26-017-16W3 | Blind End | Blind End | Flowline | 06-26-017-16W3 MWB OE FLOWLINE - RETRO | SATURN OIL & GAS INC. | Discontinued | Oil Well Effluent |  | Steel | 1.311 | 1.31 | 88.9 |  | 1 | [5 empty] | 0 |  |  | Uncoated |  | 10 | SHAPEFILE | N
PL-00013261 | 09-26-018-17W3 MWB OE FLOWLINE - RETRO | Y | 43 | SK PS 00149718 | 2023-04-05 | 60153 | 15-27-018-17W3 | 08-27-018-17W3 | Well | Pipeline Segment Connection Above Ground | Flowline | 09-26-018-17W3 MWB OE FLOWLINE - RETRO | SATURN OIL & GAS INC. | Operating | Oil Well Effluent |  | Steel | 0.913 | 0.91 | 88.9 | 4.8 | 1 | Z245.1 | 290 |  |  |  | 4960 |  |  | Epoxy | Extruded Poly | 10 | SHAPEFILE | N
PL-00013194 | 16-10-010-13W3 MWB NG FLOWLINE - RETRO | Y | 3 | SK PS 00147683 | 2023-04-05 | 56611 | 06-03-010-13W3 | 06-10-010-13W3 | Blind End | Blind End | Flowline | 16-10-010-13W3 MWB NG FLOWLINE - RETRO | WHITECAP RESOURCES INC. | Abandoned | Natural Gas |  | Polyethylene | 1.61 | 1.61 | 60.3 |  | 1 | [5 empty] | 0 |  |  | Uncoated | Uncoated | 10 | SHAPEFILE | N
PL-00013192 | 15-11-004-20W3 MWB SW FLOWLINE - RETRO | Y | 24 | SK PS 00147646 | 2023-04-05 | 59154 | 15-11-004-20W3 | 12-13-004-20W3 | Multi Well Battery | Oil Satellite | Flowline | 15-11-004-20W3 MWB SW FLOWLINE - RETRO | DURHAM CREEK ENERGY LTD. | Operating | Salt water |  | Steel | 2.42 | 2.42 | 114 |  | 1 | [5 empty] | 13760 |  |  | High Density Polyethylene (HDPE) | Extruded Poly | 0 | SHAPEFILE | N
PL-00013104 | 06-09-004-20W3 MWB SW FLOWLINE - RETRO | Y | 18 | SK PS 00146803 | 2023-04-05 | 62654 | 03-28-004-20W3 | 01-28-004-20W3 | Well | Pipeline Segment Connection Below Ground | Flowline | 06-09-004-20W3 MWB SW FLOWLINE - RETRO | DURHAM CREEK ENERGY LTD. | Operating | Salt water |  | Composite | 0.664 | 0.66 | 129 | 15 | 1 | FCLP | 901 |  |  |  | 13760 |  |  | Uncoated | Uncoated | 0 | SHAPEFILE | N
PL-00013128 | 08-03-017-19W3 MWB SW FLOWLINE - RETRO | Y | 5 | SK PS 00146994 | 2023-04-05 | 60738 | 07-03-017-19W3 | 07-03-017-19W3 | Pipeline Segment Connection Below Ground | Well | Flowline | 08-03-017-19W3 MWB SW FLOWLINE - RETRO | SATURN OIL & GAS INC. | Operating | Salt water |  | Fibreglass | 0.285 | 0.29 | 88.9 |  | 1 | [5 empty] | 13300 |  |  | Uncoated | Uncoated | 0 | SHAPEFILE | N
PL-00013222 | 04-16-009-19W3 MWB OE FLOWLINE - RETRO B | Y | 30 | SK PS 00148192 | 2023-04-05 | 58107 | 16-33-008-19W3 | 16-33-008-19W3 | Well | Oil Satellite | Flowline | 04-16-009-19W3 MWB OE FLOWLINE - RETRO B | WHITECAP RESOURCES INC. | Operating | Oil Well Effluent |  | Composite | 0.225 | 0.22 | 101 | 12 | 1 | FPLP | 601 |  |  |  | 4960 |  |  | Uncoated | Uncoated | 10 | SHAPEFILE | N
PL-00013269 | 15-33-009-18W3 MWB SW FLOWLINE - RETRO | Y | 63 | SK PS 00150259 | 2023-04-05 | 63979 | 16-33-009-18W3 | 01-27-009-18W3 | Blind End | Blind End | Flowline | 15-33-009-18W3 MWB SW FLOWLINE - RETRO | WHITECAP RESOURCES INC. | Abandoned | Salt water |  | Fibreglass | 3.579 | 3.58 | 116 |  | 1 | STAR | 2500 |  |  |  | 0 |  |  | Uncoated | Uncoated | 0 | SHAPEFILE | N
PL-00013250 | 16-27-007-19W3 MWB NG FLOWLINE - RETRO | Y | 11 | SK PS 00149081 | 2023-04-05 | 64166 | 04-15-007-19W3 | 16-27-007-19W3 | Oil Satellite | Multi Well Battery | Flowline | 16-27-007-19W3 MWB NG FLOWLINE - RETRO | WHITECAP RESOURCES INC. | Operating | Natural Gas |  | Polyethylene | 5.276 | 5.27 | 81.8 |  | 1 | [5 empty] | 4960 |  |  | Uncoated | Uncoated | 10 | SHAPEFILE | N
PL-00013265 | 15-15-016-17W3 MWB OE FLOWLINE - RETRO ABND | Y | 90 | SK PS 00149979 | 2023-04-05 | 64974 | 10-36-015-17W3 | 10-36-015-17W3 | Blind End | Blind End | Flowline | 15-15-016-17W3 MWB OE FLOWLINE - RETRO ABND | SATURN OIL & GAS INC. | Abandoned | Oil Well Effluent |  | Fibreglass | 0.348 | 0.35 | 81.5 | 2.9 | 1 | CEN | 1000 |  |  |  | 0 |  |  | Uncoated | Uncoated | 10 | SHAPEFILE | N
PL-00013232 | 15-33-009-18W3 MWB OE FLOWLINE - RETRO B | Y | 6 | SK PS 00148452 | 2023-04-05 | 54829 | 01-34-009-18W3 | 15-33-009-18W3 | Oil Satellite | Multi Well Battery | Flowline | 15-33-009-18W3 MWB OE FLOWLINE - RETRO B | WHITECAP RESOURCES INC. | Operating | Oil Well Effluent |  | Fibreglass | 2.66 | 2.66 | 150 |  | 1 | [5 empty] | 4960 |  |  | Uncoated | Uncoated | 10 | SHAPEFILE | N
PL-00013243 | 09-26-018-17W3 MWB MG FLOWLINE - RETRO | Y | 4 | SK PS 00148874 | 2023-04-05 | 56703 | 14-26-018-17W3 | 01-02-019-17W3 | Blind End | Blind End | Flowline | 09-26-018-17W3 MWB MG FLOWLINE - RETRO | SATURN OIL & GAS INC. | Abandoned | Miscellaneous Gases | Air | Steel | 1.879 | 1.88 | 88.9 | 3.2 | 1 | [5 empty] | 0 |  |  | Uncoated | Extruded Poly | 0 | SHAPEFILE | N
PL-00013255 | 02-22-007-20W3 MWB OE FLOWLINE - RETRO ABND | Y | 22 | SK PS 00149279 | 2023-04-05 | 58036 | 16-23-007-20W3 | 09-23-007-20W3 | Blind End | Blind End | Flowline | 02-22-007-20W3 MWB OE FLOWLINE - RETRO ABND | DURHAM CREEK ENERGY LTD. | Abandoned | Oil Well Effluent |  | Steel | 0.56 | 0.56 |  |  | 1 | [5 empty] | 0 |  |  | Uncoated |  | 10 | SHAPEFILE | N
PL-00013222 | 04-16-009-19W3 MWB OE FLOWLINE - RETRO B | Y | 63 | SK PS 00148225 | 2023-04-05 | 61849 | 13-31-008-19W3 | 13-31-008-19W3 | Well | Pipeline Segment Connection Above Ground | Flowline | 04-16-009-19W3 MWB OE FLOWLINE - RETRO B | WHITECAP RESOURCES INC. | Operating | Oil Well Effluent |  | Composite | 0.112 | 0.11 | 101 | 12 | 1 | FPLP | 601 |  |  |  | 4960 |  |  | Uncoated | Uncoated | 10 | SHAPEFILE | N
PL-00013112 | 06-27-003-26W3 MWB NG FLOWLINE - RETRO | Y | 1 | SK PS 00146848 | 2023-04-05 | 56168 | 02-27-003-26W3 | 06-27-003-26W3 | Blind End | Blind End | Flowline | 06-27-003-26W3 MWB NG FLOWLINE - RETRO | WHITECAP RESOURCES INC. | Abandoned | Natural Gas |  | Steel | 0.697 | 0.7 | 88.9 |  | 1 | [5 empty] | 0 |  |  | Uncoated |  | 10 | SHAPEFILE | N
PL-00013076 | 01-04-004-25W3 MWB NG FLOWLINE - RETRO | Y | 34 | SK PS 00146306 | 2023-04-05 | 61888 | 10-33-004-25W3 | 06-33-004-25W3 | Blind End | Blind End | Flowline | 01-04-004-25W3 MWB NG FLOWLINE - RETRO | WHITECAP RESOURCES INC. | Abandoned | Natural Gas |  | Polyethylene | 0.463 | 0.46 | 88.9 |  | 1 | [5 empty] | 0 |  |  | Uncoated | Uncoated | 10 | SHAPEFILE | N
PL-00013243 | 09-26-018-17W3 MWB MG FLOWLINE - RETRO | Y | 5 | SK PS 00148875 | 2023-04-05 | 63814 | 14-26-018-17W3 | 10-21-018-17W3 | Blind End | Blind End | Flowline | 09-26-018-17W3 MWB MG FLOWLINE - RETRO | SATURN OIL & GAS INC. | Abandoned | Miscellaneous Gases | Air | Steel | 3.873 | 3.87 | 88.9 | 3.2 | 1 | [5 empty] | 0 |  |  | Uncoated | Extruded Poly | 0 | SHAPEFILE | N
PL-00013256 | 04-16-009-19W3 MWB OE FLOWLINE - RETRO A | Y | 56 | SK PS 00149381 | 2023-04-05 | 61907 | 02-17-009-19W3 | 03-17-009-19W3 | Pipeline Segment Connection Above Ground | Pipeline Segment Connection Below Ground | Flowline | 04-16-009-19W3 MWB OE FLOWLINE - RETRO A | WHITECAP RESOURCES INC. | Operating | Oil Well Effluent |  | Fibreglass | 0.453 | 0.45 | 88.9 |  | 1 | [5 empty] | 4960 |  |  | Uncoated | Uncoated | 10 | SHAPEFILE | N
PL-00013232 | 15-33-009-18W3 MWB OE FLOWLINE - RETRO B | Y | 27 | SK PS 00148473 | 2023-04-05 | 58210 | 02-35-009-18W3 | 04-35-009-18W3 | Well | Pipeline Segment Connection Above Ground | Flowline | 15-33-009-18W3 MWB OE FLOWLINE - RETRO B | WHITECAP RESOURCES INC. | Operating | Oil Well Effluent |  | Fibreglass | 0.748 | 0.75 | 81.8 |  | 1 | [5 empty] | 4960 |  |  | Uncoated | Uncoated | 10 | SHAPEFILE | N
PL-00013076 | 01-04-004-25W3 MWB NG FLOWLINE - RETRO | Y | 31 | SK PS 00146303 | 2023-04-05 | 60743 | 06-20-004-25W3 | 06-19-004-25W3 | Blind End | Blind End | Flowline | 01-04-004-25W3 MWB NG FLOWLINE - RETRO | WHITECAP RESOURCES INC. | Abandoned | Natural Gas |  | Polyethylene | 1.578 | 1.58 | 114.3 |  | 1 | [5 empty] | 0 |  |  | Uncoated | Uncoated | 10 | SHAPEFILE | N
PL-00013235 | 02-22-007-20W3 MWB SW FLOWLINE - RETRO | Y | 59 | SK PS 00148612 | 2023-04-05 | 63708 | 13-21-007-20W3 | 09-20-007-20W3 | Blind End | Blind End | Flowline | 02-22-007-20W3 MWB SW FLOWLINE - RETRO | DURHAM CREEK ENERGY LTD. | Abandoned | Salt water |  | Steel | 0.542 | 1.09 | 168.3 |  | 1 | [5 empty] | 0 |  |  | Uncoated |  | 0 | SHAPEFILE | N
PL-00013119 | 07-29-012-19W3 MWB OE FLOWLINE - RETRO | Y | 64 | SK PS 00146930 | 2023-04-05 | 66072 | 15-17-012-19W3 | 13-17-012-19W3 | Blind End | Blind End | Flowline | 07-29-012-19W3 MWB OE FLOWLINE - RETRO | SATURN OIL & GAS INC. | Abandoned | Oil Well Effluent |  | Steel | 0.873 | 0.87 | 60.3 |  | 1 | Z245.1 | 2901 |  |  |  | 0 |  |  | Uncoated |  | 25 | SHAPEFILE | N
PL-00013262 | 09-33-014-19W3 MWB OE FLOWLINE - RETRO | Y | 7 | SK PS 00149765 | 2023-04-05 | 55421 | 13-34-014-19W3 | 05-34-014-19W3 | Blind End | Blind End | Flowline | 09-33-014-19W3 MWB OE FLOWLINE - RETRO | SATURN OIL & GAS INC. | Discontinued | Oil Well Effluent |  | Fibreglass | 0.58 | 0.58 | 80 |  | 1 | [5 empty] | 0 |  |  | Uncoated | Uncoated | 10 | SHAPEFILE | N
PL-00013203 | 16-21-015-26W3 TP MWB NG FLOWLINE - RETRO | Y | 68 | SK PS 00147960 | 2023-04-05 | 65164 | 08-29-015-26W3 | 16-29-015-26W3 | Blind End | Blind End | Flowline | 16-21-015-26W3 TP MWB NG FLOWLINE - RETRO | SATURN OIL & GAS INC. | Abandoned | Natural Gas |  | Steel | 0.735 | 0.73 | 60.3 |  | 1 | [5 empty] | 0 |  |  | Uncoated |  | 10 | SHAPEFILE | N
PL-00013243 | 09-26-018-17W3 MWB MG FLOWLINE - RETRO | Y | 1 | SK PS 00148871 | 2023-04-05 | 54762 | 16-27-018-17W3 | 12-35-018-17W3 | Blind End | Blind End | Flowline | 09-26-018-17W3 MWB MG FLOWLINE - RETRO | SATURN OIL & GAS INC. | Abandoned | Miscellaneous Gases | Air | Steel | 1.202 | 1.2 | 88.9 | 3.2 | 1 | [5 empty] | 0 |  |  | Uncoated | Extruded Poly | 0 | SHAPEFILE | N
PL-00013256 | 04-16-009-19W3 MWB OE FLOWLINE - RETRO A | Y | 30 | SK PS 00149355 | 2023-04-05 | 57530 | 05-14-009-19W3 | 04-14-009-19W3 | Well | Pipeline Segment Connection Above Ground | Flowline | 04-16-009-19W3 MWB OE FLOWLINE - RETRO A | WHITECAP RESOURCES INC. | Operating | Oil Well Effluent |  | Composite | 0.674 | 0.67 | 88.9 | 12 | 1 | FPLP | 301 |  |  |  | 4960 |  |  | Uncoated | Uncoated | 10 | SHAPEFILE | N
PL-00013158 | 11-22-016-16W3 MWB OE FLOWLINE - RETRO | Y | 3 | SK PS 00147276 | 2023-04-05 | 56252 | 03-27-016-16W3 | 05-27-016-16W3 | Blind End | Blind End | Flowline | 11-22-016-16W3 MWB OE FLOWLINE - RETRO | SATURN OIL & GAS INC. | Abandoned | Oil Well Effluent |  | Steel | 0.407 | 0.41 | 88.9 | 3.2 | 1 | [5 empty] | 0 |  |  | Uncoated | Extruded Poly | 10 | SHAPEFILE | N
PL-00013261 | 09-26-018-17W3 MWB OE FLOWLINE - RETRO | Y | 84 | SK PS 00210783 | 2023-04-05 | 56489 | 07-02-019-17W3 | 01-02-019-17W3 | Pipeline Segment Connection Below Ground | Blind End | Flowline | 09-26-018-17W3 MWB OE FLOWLINE - RETRO | SATURN OIL & GAS INC. | Operating | Oil Well Effluent |  | Steel | 0.563 | 0.563 | 114 | 4.8 | 1 | Z245.1 | 290 |  |  | 4960 | 4960 | 49.6 |  | Epoxy | Extruded Poly | 10 | SHAPEFILE | N
PL-00013183 | 14-19-005-20W3 MWB OE FLOWLINE - RETRO | Y | 18 | SK PS 00147504 | 2023-04-05 | 59447 | 04-30-005-20W3 | 13-19-005-20W3 | Well | Pipeline Segment Connection Below Ground | Flowline | 14-19-005-20W3 MWB OE FLOWLINE - RETRO | DURHAM CREEK ENERGY LTD. | Operating | Oil Well Effluent |  | Fibreglass | 0.231 | 0.23 | 81.8 |  | 1 | [5 empty] | 4960 |  |  | Uncoated | Uncoated | 10 | SHAPEFILE | N
PL-00013147 | 09-15-006-20W3 MWB OE FLOWLINE - RETRO | Y | 66 | SK PS 00147182 | 2023-04-05 | 62140 | 03-08-006-19W3 | 14-05-006-19W3 | Well | Pipeline Segment Connection Below Ground | Flowline | 09-15-006-20W3 MWB OE FLOWLINE - RETRO | DURHAM CREEK ENERGY LTD. | Operating | Oil Well Effluent |  | Fibreglass | 0.184 | 0.18 | 109.2 |  | 1 | [5 empty] | 4960 |  |  | Uncoated | Uncoated | 20 | SHAPEFILE | N
PL-00013270 | 16-02-005-20W3 MWB OE FLOWLINE - RETRO A | Y | 39 | SK PS 00150312 | 2023-04-05 | 62637 | 02-02-005-20W3 | 15-35-004-20W3 | Well | Pipeline Segment Connection Above Ground | Flowline | 16-02-005-20W3 MWB OE FLOWLINE - RETRO A | DURHAM CREEK ENERGY LTD. | Operating | Oil Well Effluent |  | Composite | 0.158 | 0.16 | 101 | 12 | 1 | FPLP | 601 |  |  |  | 4960 |  |  | Uncoated | Uncoated | 10 | SHAPEFILE | N
PL-00013102 | 06-09-004-20W3 MWB OE FLOWLINE - RETRO B | Y | 32 | SK PS 00146739 | 2023-04-05 | 59618 | 13-23-003-20W3 | 04-26-003-20W3 | Pipeline Segment Connection Above Ground | Pipeline Segment Connection Below Ground | Flowline | 06-09-004-20W3 MWB OE FLOWLINE - RETRO B | DURHAM CREEK ENERGY LTD. | Operating | Oil Well Effluent |  | Fibreglass | 0.214 | 0.21 | 81.8 |  | 1 | [5 empty] | 4960 |  |  | Uncoated | Uncoated | 10 | SHAPEFILE | N
PL-00013256 | 04-16-009-19W3 MWB OE FLOWLINE - RETRO A | Y | 10 | SK PS 00149335 | 2023-04-05 | 55223 | 15-09-009-19W3 | 04-16-009-19W3 | Well | Oil Satellite | Flowline | 04-16-009-19W3 MWB OE FLOWLINE - RETRO A | WHITECAP RESOURCES INC. | Operating | Oil Well Effluent |  | Fibreglass | 0.948 | 0.95 | 114 |  | 1 | [5 empty] | 4960 |  |  | Uncoated | Uncoated | 10 | SHAPEFILE | N
PL-00013268 | 15-15-016-17W3 MWB SW FLOWLINE - RETRO | Y | 41 | SK PS 00150152 | 2023-04-05 | 58877 | 01-21-016-17W3 | 09-21-016-17W3 | Pipeline Segment Connection Above Ground | Well | Flowline | 15-15-016-17W3 MWB SW FLOWLINE - RETRO | SATURN OIL & GAS INC. | Operating | Salt water |  | Fibreglass | 0.8 | 0.8 | 118.9 | 9.7 | 1 | STAR | 2500 |  |  |  | 9920 |  |  | Uncoated | Uncoated | 0 | SHAPEFILE | N
PL-00013102 | 06-09-004-20W3 MWB OE FLOWLINE - RETRO B | Y | 61 | SK PS 00146768 | 2023-04-05 | 65501 | 13-28-004-20W3 | 16-29-004-20W3 | Well | Pipeline Segment Connection Above Ground | Flowline | 06-09-004-20W3 MWB OE FLOWLINE - RETRO B | DURHAM CREEK ENERGY LTD. | Operating | Oil Well Effluent |  | Fibreglass | 0.495 | 0.5 | 101 | 15.5 | 1 | [5 empty] | 4960 |  |  | Uncoated | Uncoated | 10 | SHAPEFILE | N
PL-00013076 | 01-04-004-25W3 MWB NG FLOWLINE - RETRO | Y | 10 | SK PS 00146282 | 2023-04-05 | 56037 | 11-21-003-25W3 | 06-28-003-25W3 | Blind End | Blind End | Flowline | 01-04-004-25W3 MWB NG FLOWLINE - RETRO | WHITECAP RESOURCES INC. | Abandoned | Natural Gas |  | Polyethylene | 1.41 | 1.41 | 88.9 |  | 1 | [5 empty] | 0 |  |  | Uncoated | Uncoated | 10 | SHAPEFILE | N
PL-00013263 | 11-24-009-18W3 MWB SW FLOWLINE - RETRO | Y | 6 | SK PS 00149792 | 2023-04-05 | 62062 | 03-24-009-18W3 | 16-13-009-18W3 | Blind End | Blind End | Flowline | 11-24-009-18W3 MWB SW FLOWLINE - RETRO | WHITECAP RESOURCES INC. | Discontinued | Salt water |  | Steel | 1.041 | 1.04 | 88.9 | 4 | 1 | [5 empty] | 0 |  | 1.5 | Uncoated |  | 0 | SHAPEFILE | N
PL-00013258 | 07-21-018-17W3 MWB OE FLOWLINE - RETRO ABND | Y | 56 | SK PS 00149494 | 2023-04-05 | 61924 | 13-28-018-17W3 | 14-28-018-17W3 | Blind End | Blind End | Flowline | 07-21-018-17W3 MWB OE FLOWLINE - RETRO ABND | SATURN OIL & GAS INC. | Abandoned | Oil Well Effluent |  | Steel | 0.383 | 0.38 | 88.9 | 3.2 | 1 | [5 empty] | 0 |  |  | Uncoated | Extruded Poly | 10 | SHAPEFILE | N
PL-00013272 | 16-27-007-19W3 MWB OE FLOWLINE - RETRO B | Y | 80 | SK PS 00150508 | 2023-04-05 | 64050 | 09-31-007-19W3 | 13-30-007-19W3 | Well | Oil Satellite | Flowline | 16-27-007-19W3 MWB OE FLOWLINE - RETRO B | WHITECAP RESOURCES INC. | Operating | Oil Well Effluent |  | Composite | 1.954 | 1.95 | 97 | 10 | 1 | FPLP | 301 |  |  |  | 4960 |  |  | Uncoated | Uncoated | 10 | SHAPEFILE | N
PL-00013183 | 14-19-005-20W3 MWB OE FLOWLINE - RETRO | Y | 21 | SK PS 00147507 | 2023-04-05 | 60994 | 03-30-005-20W3 | 14-19-005-20W3 | Blind End | Blind End | Flowline | 14-19-005-20W3 MWB OE FLOWLINE - RETRO | DURHAM CREEK ENERGY LTD. | Discontinued | Oil Well Effluent |  | Fibreglass | 0.361 | 0.36 | 81.8 |  | 1 | [5 empty] | 0 |  |  | Uncoated | Uncoated | 10 | SHAPEFILE | N
PL-00013089 | 03-03-006-26W3 GCF NG FLOWLINE - RETRO | Y | 17 | SK PS 00146505 | 2023-04-05 | 62956 | 08-18-005-25W3 | 08-30-005-25W3 | Blind End | Blind End | Flowline | 03-03-006-26W3 GCF NG FLOWLINE - RETRO | WHITECAP RESOURCES INC. | Abandoned | Natural Gas |  | Steel | 3.437 | 3.43 | 168.3 |  | 1 | [5 empty] | 0 |  |  | Uncoated |  | 10 | SHAPEFILE | N
PL-00013198 | 16-17-008-19W3 MWB OE FLOWLINE - RETRO A | Y | 47 | SK PS 00147756 | 2023-04-05 | 62666 | 10-10-008-19W3 | 02-15-008-19W3 | Pipeline Segment Connection Below Ground | Oil Satellite | Flowline | 16-17-008-19W3 MWB OE FLOWLINE - RETRO A | WHITECAP RESOURCES INC. | Operating | Oil Well Effluent |  | Fibreglass | 0.815 | 0.82 | 114 |  | 1 | [5 empty] | 4960 |  |  | Uncoated | Uncoated | 10 | SHAPEFILE | Y | Small Permanent Watercourse
PL-00013271 | 16-27-007-19W3 MWB OE FLOWLINE - RETRO A | Y | 75 | SK PS 00150406 | 2023-04-05 | 63950 | 15-23-007-19W3 | 13-24-007-19W3 | Well | Oil Satellite | Flowline | 16-27-007-19W3 MWB OE FLOWLINE - RETRO A | WHITECAP RESOURCES INC. | Operating | Oil Well Effluent |  | Fibreglass | 0.722 | 0.72 | 81.8 |  | 1 | [5 empty] | 4960 |  |  | Uncoated | Uncoated | 10 | SHAPEFILE | N
PL-00013259 | 07-21-018-17W3 MWB OE FLOWLINE - RETRO C | Y | 17 | SK PS 00149535 | 2023-04-05 | 57105 | 08-21-018-17W3 | 07-21-018-17W3 | Well | Multi Well Battery | Flowline | 07-21-018-17W3 MWB OE FLOWLINE - RETRO C | SATURN OIL & GAS INC. | Operating | Oil Well Effluent |  | Steel | 0.216 | 0.22 | 88.9 | 3.2 | 1 | [5 empty] | 4960 |  |  | Uncoated | Extruded Poly | 10 | SHAPEFILE | N
PL-00013224 | 04-16-009-19W3 MWB SW FLOWLINE - RETRO | Y | 15 | SK PS 00148284 | 2023-04-05 | 56735 | 14-08-009-19W3 | 16-07-009-19W3 | Blind End | Blind End | Flowline | 04-16-009-19W3 MWB SW FLOWLINE - RETRO | WHITECAP RESOURCES INC. | Abandoned | Salt water |  | Composite | 0.637 | 0.64 | 128 | 14.5 | 1 | FCLP | 801 |  |  |  | 0 |  |  | Uncoated | Uncoated | 0 | SHAPEFILE | N
PL-00013162 | 12-06-005-19W3 MWB OE FLOWLINE - RETRO | Y | 3 | SK PS 00147302 | 2023-04-05 | 63212 | 13-31-004-19W3 | 12-06-005-19W3 | Blind End | Blind End | Flowline | 12-06-005-19W3 MWB OE FLOWLINE - RETRO | DURHAM CREEK ENERGY LTD. | Abandoned | Oil Well Effluent |  | Steel | 1.21 | 1.21 | 60.3 |  | 1 | [5 empty] | 0 |  |  | Uncoated |  | 10 | SHAPEFILE | N
PL-00013183 | 14-19-005-20W3 MWB OE FLOWLINE - RETRO | Y | 29 | SK PS 00147515 | 2023-04-05 | 65549 | 13-20-005-20W3 | 13-20-005-20W3 | Well | Pipeline Segment Connection Below Ground | Flowline | 14-19-005-20W3 MWB OE FLOWLINE - RETRO | DURHAM CREEK ENERGY LTD. | Operating | Oil Well Effluent |  | Composite | 0.118 | 0.12 | 130 | 15.5 | 1 | FPLP | 601 |  |  |  | 4960 |  |  | Uncoated | Uncoated | 10 | SHAPEFILE | N
PL-00013258 | 07-21-018-17W3 MWB OE FLOWLINE - RETRO ABND | Y | 26 | SK PS 00149464 | 2023-04-05 | 57151 | 05-33-018-17W3 | 14-28-018-17W3 | Blind End | Blind End | Flowline | 07-21-018-17W3 MWB OE FLOWLINE - RETRO ABND | SATURN OIL & GAS INC. | Abandoned | Oil Well Effluent |  | Steel | 0.831 | 0.83 | 88.9 | 3.2 | 1 | [5 empty] | 0 |  |  | Uncoated | Extruded Poly | 10 | SHAPEFILE | N
PL-00013222 | 04-16-009-19W3 MWB OE FLOWLINE - RETRO B | Y | 40 | SK PS 00148202 | 2023-04-05 | 58978 | 01-03-009-19W3 | 16-33-008-19W3 | Well | Oil Satellite | Flowline | 04-16-009-19W3 MWB OE FLOWLINE - RETRO B | WHITECAP RESOURCES INC. | Operating | Oil Well Effluent |  | Fibreglass | 1.955 | 1.95 | 88.9 |  | 1 | [5 empty] | 4960 |  |  | Uncoated | Uncoated | 10 | SHAPEFILE | N
PL-00013264 | 15-15-016-17W3 MWB OE FLOWLINE - RETRO A | Y | 81 | SK PS 00149874 | 2023-04-05 | 64568 | 15-36-015-17W3 | 10-36-015-17W3 | Well | Oil Satellite | Flowline | 15-15-016-17W3 MWB OE FLOWLINE - RETRO A | SATURN OIL & GAS INC. | Operating | Oil Well Effluent |  | Composite | 0.478 | 0.48 | 99 | 11 | 1 | FPLP | 150 |  |  |  | 4960 |  |  | Uncoated | Uncoated | 10 | SHAPEFILE | N
PL-00013228 | 15-33-009-18W3 MWB FW FLOWLINE - RETRO | Y | 5 | SK PS 00148339 | 2023-04-05 | 59813 | 16-05-010-18W3 | 09-05-010-18W3 | Blind End | Blind End | Flowline | 15-33-009-18W3 MWB FW FLOWLINE - RETRO | WHITECAP RESOURCES INC. | Discontinued | Fresh Water |  | Steel | 0.33 | 0.33 |  |  | 1 | [5 empty] | 0 |  |  | Uncoated |  | 0 | SHAPEFILE | N
PL-00013119 | 07-29-012-19W3 MWB OE FLOWLINE - RETRO | Y | 29 | SK PS 00146895 | 2023-04-05 | 60524 | 03-29-012-19W3 | 05-28-012-19W3 | Blind End | Blind End | Flowline | 07-29-012-19W3 MWB OE FLOWLINE - RETRO | SATURN OIL & GAS INC. | Abandoned | Oil Well Effluent |  | Steel | 1.276 | 1.28 | 60.3 | 3.2 | 1 | [5 empty] | 0 |  |  | Uncoated | Extruded Poly | 25 | SHAPEFILE | N
PL-00013240 | 07-21-018-17W3 MWB OE FLOWLINE - RETRO B | Y | 61 | SK PS 00148839 | 2023-04-05 | 63731 | 14-04-018-17W3 | 02-09-018-17W3 | Well | Oil Satellite | Flowline | 07-21-018-17W3 MWB OE FLOWLINE - RETRO B | SATURN OIL & GAS INC. | Operating | Oil Well Effluent |  | Steel | 0.34 | 0.34 | 114 | 4.8 | 1 | Z245.1 | 2901 |  |  |  | 4960 |  |  | Epoxy | Extruded Poly | 10 | SHAPEFILE | N
PL-00013272 | 16-27-007-19W3 MWB OE FLOWLINE - RETRO B | Y | 57 | SK PS 00150485 | 2023-04-05 | 61932 | 11-02-008-19W3 | 11-02-008-19W3 | Well | Pipeline Segment Connection Above Ground | Flowline | 16-27-007-19W3 MWB OE FLOWLINE - RETRO B | WHITECAP RESOURCES INC. | Operating | Oil Well Effluent |  | Fibreglass | 0.285 | 0.28 | 81.8 |  | 1 | [5 empty] | 4960 |  |  | Uncoated | Uncoated | 10 | SHAPEFILE | N
PL-00013238 | 07-21-018-17W3 MWB MG FLOWLINE - RETRO | Y | 6 | SK PS 00148680 | 2023-04-05 | 57227 | 16-29-018-17W3 | 11-29-018-17W3 | Blind End | Blind End | Flowline | 07-21-018-17W3 MWB MG FLOWLINE - RETRO | SATURN OIL & GAS INC. | Abandoned | Miscellaneous Gases | Air | Steel | 0.653 | 0.65 | 88.9 | 4.8 | 1 | [5 empty] | 0 |  |  | Uncoated | Extruded Poly | 0 | SHAPEFILE | N
PL-00013235 | 02-22-007-20W3 MWB SW FLOWLINE - RETRO | Y | 74 | SK PS 00148627 | 2023-04-05 | 65543 | 02-22-007-20W3 | 13-11-007-20W3 | Multi Well Battery | Pipeline Segment Connection Above Ground | Flowline | 02-22-007-20W3 MWB SW FLOWLINE - RETRO | DURHAM CREEK ENERGY LTD. | Operating | Salt water |  | Fibreglass | 2.737 | 2.74 | 168.3 |  | 1 | [5 empty] | 13760 |  |  | Uncoated | Uncoated | 0 | SHAPEFILE | N
PL-00013257 | 06-11-013-19W3 MWB SW FLOWLINE - RETRO | Y | 9 | SK PS 00149433 | 2023-04-05 | 64847 | 06-11-013-19W3 | 10-11-013-19W3 | Blind End | Blind End | Flowline | 06-11-013-19W3 MWB SW FLOWLINE - RETRO | SATURN OIL & GAS INC. | Abandoned | Salt water |  | Steel | 0.714 | 0.71 | 88.9 | 4.8 | 1 | [5 empty] | 0 |  |  | Concrete | Extruded Poly | 0 | SHAPEFILE | N
PL-00013169 | 13-31-011-19W3 MWB OE FLOWLINE - RETRO | Y | 14 | SK PS 00147341 | 2023-04-05 | 56403 | 07-01-012-20W3 | 03-06-012-19W3 | Well | Pipeline Segment Connection Above Ground | Flowline | 13-31-011-19W3 MWB OE FLOWLINE - RETRO | SATURN OIL & GAS INC. | Operating | Oil Well Effluent |  | Fibreglass | 1.136 | 1.14 | 109 | 3.8 | 1 | CEN | 1000 |  | 5120 | 5120 | 4960 |  |  | Uncoated | Uncoated | 25 | SHAPEFILE | N
PL-00013203 | 16-21-015-26W3 TP MWB NG FLOWLINE - RETRO | Y | 60 | SK PS 00147952 | 2023-04-05 | 63456 | 12-33-015-26W3 | 14-33-015-26W3 | Blind End | Blind End | Flowline | 16-21-015-26W3 TP MWB NG FLOWLINE - RETRO | SATURN OIL & GAS INC. | Abandoned | Natural Gas |  | Steel | 0.563 | 0.56 | 60.3 |  | 1 | [5 empty] | 0 |  |  | Uncoated |  | 10 | SHAPEFILE | N
PL-00013095 | 03-21-005-20W3 MWB SW FLOWLINE - RETRO | Y | 8 | SK PS 00146599 | 2023-04-05 | 63135 | 01-20-005-20W3 | 16-17-005-20W3 | Pipeline Segment Connection Below Ground | Well | Flowline | 03-21-005-20W3 MWB SW FLOWLINE - RETRO | DURHAM CREEK ENERGY LTD. | Abandoned | Salt water |  | Composite | 0.789 | 0.79 | 128 | 14.5 | 1 | FCLP | 801 |  |  |  | 13760 |  |  | Uncoated | Uncoated | 0 | SHAPEFILE | N
PL-00013240 | 07-21-018-17W3 MWB OE FLOWLINE - RETRO B | Y | 68 | SK PS 00148846 | 2023-04-05 | 64641 | 09-21-018-17W3 | 10-21-018-17W3 | Pipeline Segment Connection Below Ground | Oil Satellite | Flowline | 07-21-018-17W3 MWB OE FLOWLINE - RETRO B | SATURN OIL & GAS INC. | Operating | Oil Well Effluent |  | Composite | 0.287 | 0.29 | 130 | 15.5 | 1 | FPLP | 601 |  |  |  | 9930 |  |  | Uncoated | Uncoated | 10 | SHAPEFILE | N
PL-00013260 | 07-21-018-17W3 MWB SW FLOWLINE - RETRO | Y | 22 | SK PS 00149619 | 2023-04-05 | 58661 | 10-16-018-17W3 | 11-15-018-17W3 | Blind End | Blind End | Flowline | 07-21-018-17W3 MWB SW FLOWLINE - RETRO | SATURN OIL & GAS INC. | Abandoned | Salt water |  | Steel | 1.238 | 1.24 | 114 | 4.8 | 1 | Z245.1 | 2901 |  |  |  | 0 |  |  | Concrete | Extruded Poly | 0 | SHAPEFILE | N
PL-00013258 | 07-21-018-17W3 MWB OE FLOWLINE - RETRO ABND | Y | 74 | SK PS 00149512 | 2023-04-05 | 66229 | 06-28-018-17W3 | 16-29-018-17W3 | Blind End | Blind End | Flowline | 07-21-018-17W3 MWB OE FLOWLINE - RETRO ABND | SATURN OIL & GAS INC. | Abandoned | Oil Well Effluent |  | Steel | 1.053 | 1.05 | 88.9 | 3.2 | 1 | [5 empty] | 0 |  |  | Uncoated | Extruded Poly | 10 | SHAPEFILE | N
PL-00013117 | 07-24-015-19W3 MWB OE FLOWLINE - RETRO | Y | 2 | SK PS 00146862 | 2023-04-05 | 55255 | 09-24-015-19W3 | 07-24-015-19W3 | Blind End | Blind End | Flowline | 07-24-015-19W3 MWB OE FLOWLINE - RETRO | SATURN OIL & GAS INC. | Discontinued | Oil Well Effluent |  | Steel | 0.635 | 0.63 | 60.3 | 3.2 | 1 | [5 empty] | 0 |  |  | Uncoated |  | 10 | SHAPEFILE | N
PL-00013191 | 15-11-004-20W3 MWB OE FLOWLINE - RETRO | Y | 7 | SK PS 00147553 | 2023-04-05 | 54676 | 03-11-004-20W3 | 11-11-004-20W3 | Pipeline Segment Connection Above Ground | Pipeline Segment Connection Above Ground | Flowline | 15-11-004-20W3 MWB OE FLOWLINE - RETRO | DURHAM CREEK ENERGY LTD. | Operating | Oil Well Effluent |  | Composite | 0.731 | 0.73 | 130 | 15.5 | 1 | [5 empty] | 4960 |  |  | Uncoated | Uncoated | 10 | SHAPEFILE | N
PL-00013084 | 02-26-012-19W3 MWB OE FLOWLINE - RETRO | Y | 9 | SK PS 00146472 | 2023-04-05 | 65142 | 16-22-012-19W3 | 02-26-012-19W3 | Well | Multi Well Battery | Flowline | 02-26-012-19W3 MWB OE FLOWLINE - RETRO | SATURN OIL & GAS INC. | Operating | Oil Well Effluent |  | Steel | 1.874 | 1.87 | 60.3 |  | 1 | Z245.1 |  |  |  |  | 4960 |  |  | Uncoated |  | 25 | SHAPEFILE | N
PL-00013265 | 15-15-016-17W3 MWB OE FLOWLINE - RETRO ABND | Y | 72 | SK PS 00149961 | 2023-04-05 | 62728 | 16-03-016-17W3 | 13-02-016-17W3 | Blind End | Blind End | Flowline | 15-15-016-17W3 MWB OE FLOWLINE - RETRO ABND | SATURN OIL & GAS INC. | Abandoned | Oil Well Effluent |  | Steel | 0.431 | 0.43 | 88.9 | 3.2 | 1 | [5 empty] | 0 |  |  | Uncoated | Extruded Poly | 10 | SHAPEFILE | N
PL-00013097 | 05-11-004-20W3 MWB OE FLOWLINE - RETRO | Y | 9 | SK PS 00146612 | 2023-04-05 | 59779 | 09-10-004-20W3 | 05-11-004-20W3 | Well | Multi Well Battery | Flowline | 05-11-004-20W3 MWB OE FLOWLINE - RETRO | DURHAM CREEK ENERGY LTD. | Operating | Oil Well Effluent |  | Steel | 0.894 | 0.89 | 88.9 |  | 1 | [5 empty] | 4960 |  |  | Uncoated |  | 10 | SHAPEFILE | N
PL-00013102 | 06-09-004-20W3 MWB OE FLOWLINE - RETRO B | Y | 63 | SK PS 00146770 | 2023-04-05 | 66002 | 16-30-004-20W3 | 13-29-004-20W3 | Well | Oil Satellite | Flowline | 06-09-004-20W3 MWB OE FLOWLINE - RETRO B | DURHAM CREEK ENERGY LTD. | Operating | Oil Well Effluent |  | Fibreglass | 0.599 | 0.6 | 104 |  | 1 | [5 empty] | 4960 |  |  | Uncoated | Uncoated | 10 | SHAPEFILE | N
PL-00013077 | 01-28-009-19W3 MWB OE FLOWLINE - RETRO | Y | 80 | SK PS 00146405 | 2023-04-05 | 65193 | 13-34-009-19W3 | 10-33-009-19W3 | Well | Pipeline Segment Connection Below Ground | Flowline | 01-28-009-19W3 MWB OE FLOWLINE - RETRO | WHITECAP RESOURCES INC. | Operating | Oil Well Effluent |  | Fibreglass | 1.107 | 1.11 | 114 |  | 1 | [5 empty] | 4960 |  |  | Uncoated | Uncoated | 10 | SHAPEFILE | N
PL-00013248 | 16-02-005-20W3 MWB OE FLOWLINE - RETRO B | Y | 21 | SK PS 00149022 | 2023-04-05 | 58380 | 16-36-004-20W3 | 15-36-004-20W3 | Well | Pipeline Segment Connection Below Ground | Flowline | 16-02-005-20W3 MWB OE FLOWLINE - RETRO B | DURHAM CREEK ENERGY LTD. | Operating | Oil Well Effluent |  | Composite | 0.582 | 0.58 | 130 | 15.5 | 1 | FPLP | 601 |  |  |  | 4960 |  |  | Uncoated | Uncoated | 10 | SHAPEFILE | N
PL-00013198 | 16-17-008-19W3 MWB OE FLOWLINE - RETRO A | Y | 78 | SK PS 00147787 | 2023-04-05 | 65962 | 14-08-008-19W3 | 15-08-008-19W3 | Blind End | Blind End | Flowline | 16-17-008-19W3 MWB OE FLOWLINE - RETRO A | WHITECAP RESOURCES INC. | Discontinued | Oil Well Effluent |  | Fibreglass | 0.599 | 0.6 | 88.9 |  | 1 | [5 empty] | 0 |  |  | Uncoated | Uncoated | 10 | SHAPEFILE | N
PL-00013119 | 07-29-012-19W3 MWB OE FLOWLINE - RETRO | Y | 47 | SK PS 00146913 | 2023-04-05 | 63283 | 04-17-012-19W3 | 05-17-012-19W3 | Well | Pipeline Segment Connection Above Ground | Flowline | 07-29-012-19W3 MWB OE FLOWLINE - RETRO | SATURN OIL & GAS INC. | Operating | Oil Well Effluent |  | Fibreglass | 0.256 | 0.26 | 80 |  | 1 | [5 empty] | 4960 |  |  | Uncoated | Uncoated | 25 | SHAPEFILE | N
PL-00013104 | 06-09-004-20W3 MWB SW FLOWLINE - RETRO | Y | 7 | SK PS 00146792 | 2023-04-05 | 56495 | 04-28-003-20W3 | 02-26-003-20W3 | Oil Satellite | Pipeline Segment Connection Below Ground | Flowline | 06-09-004-20W3 MWB SW FLOWLINE - RETRO | DURHAM CREEK ENERGY LTD. | Operating | Salt water |  | Fibreglass | 4.208 | 4.208 | 121.4 | 10.2 | 1 | STAR | 2500 |  | 13760 | 13760 | 13760 |  |  | Uncoated | Uncoated | 0 | SHAPEFILE | N
PL-00013258 | 07-21-018-17W3 MWB OE FLOWLINE - RETRO ABND | Y | 49 | SK PS 00149487 | 2023-04-05 | 61156 | 14-16-018-17W3 | 04-21-018-17W3 | Blind End | Blind End | Flowline | 07-21-018-17W3 MWB OE FLOWLINE - RETRO ABND | SATURN OIL & GAS INC. | Abandoned | Oil Well Effluent |  | Steel | 0.413 | 0.41 | 88.9 | 3.2 | 1 | [5 empty] | 0 |  |  | Uncoated | Extruded Poly | 10 | SHAPEFILE | N
PL-00013235 | 02-22-007-20W3 MWB SW FLOWLINE - RETRO | Y | 4 | SK PS 00148557 | 2023-04-05 | 54428 | 08-23-007-20W3 | 01-23-007-20W3 | Pipeline Segment Connection Below Ground | Well | Flowline | 02-22-007-20W3 MWB SW FLOWLINE - RETRO | DURHAM CREEK ENERGY LTD. | Abandoned | Salt water |  | Composite | 0.445 | 0.44 | 129 | 15 | 1 | FCLP | 901 |  | 13500 | 13500 | 13500 |  | 1.5 | Uncoated | Uncoated | 0 | SHAPEFILE | N
PL-00013236 | 06-11-013-19W3 MWB OE FLOWLINE - RETRO | Y | 32 | SK PS 00148664 | 2023-04-05 | 63539 | 02-11-013-19W3 | 06-11-013-19W3 | Blind End | Blind End | Flowline | 06-11-013-19W3 MWB OE FLOWLINE - RETRO | SATURN OIL & GAS INC. | Abandoned | Oil Well Effluent |  | Steel | 0.553 | 0.55 | 88.9 | 3.2 | 1 | [5 empty] | 0 |  |  | Uncoated | Extruded Poly | 10 | SHAPEFILE | N
PL-00013191 | 15-11-004-20W3 MWB OE FLOWLINE - RETRO | Y | 44 | SK PS 00147590 | 2023-04-05 | 61297 | 02-10-004-20W3 | 04-10-004-20W3 | Well | Pipeline Segment Connection Above Ground | Flowline | 15-11-004-20W3 MWB OE FLOWLINE - RETRO | DURHAM CREEK ENERGY LTD. | Operating | Oil Well Effluent |  | Composite | 0.903 | 0.9 | 130 | 15.5 | 1 | FPLP | 601 |  |  |  | 4960 |  |  | Uncoated | Uncoated | 10 | SHAPEFILE | N
PL-00013232 | 15-33-009-18W3 MWB OE FLOWLINE - RETRO B | Y | 12 | SK PS 00148458 | 2023-04-05 | 55916 | 12-25-009-18W3 | 10-26-009-18W3 | Well | Pipeline Segment Connection Above Ground | Flowline | 15-33-009-18W3 MWB OE FLOWLINE - RETRO B | WHITECAP RESOURCES INC. | Operating | Oil Well Effluent |  | Fibreglass | 0.898 | 0.9 | 81.8 |  | 1 | [5 empty] | 4960 |  |  | Uncoated | Uncoated | 10 | SHAPEFILE | N
PL-00013254 | 02-22-007-20W3 MWB OE FLOWLINE - RETRO A | Y | 15 | SK PS 00149181 | 2023-04-05 | 56140 | 01-19-007-19W3 | 07-19-007-19W3 | Well | Pipeline Segment Connection Below Ground | Flowline | 02-22-007-20W3 MWB OE FLOWLINE - RETRO A | DURHAM CREEK ENERGY LTD. | Operating | Oil Well Effluent |  | Fibreglass | 0.523 | 0.52 | 88.9 |  | 1 | STAR | 1250 |  |  |  | 4960 |  |  | Uncoated | Uncoated | 10 | SHAPEFILE | N
PL-00013246 | 15-15-016-17W3 MWB OE FLOWLINE - RETRO C | Y | 24 | SK PS 00148921 | 2023-04-05 | 57022 | 03-12-016-17W3 | 01-11-016-17W3 | Oil Satellite | Pipeline Segment Connection Above Ground | Flowline | 15-15-016-17W3 MWB OE FLOWLINE - RETRO C | SATURN OIL & GAS INC. | Operating | Oil Well Effluent |  | Fibreglass | 0.86 | 0.86 | 104 | 3.6 | 1 | STAR | 1000 |  |  |  | 4960 |  |  | Uncoated | Uncoated | 10 | SHAPEFILE | N
PL-00013192 | 15-11-004-20W3 MWB SW FLOWLINE - RETRO | Y | 50 | SK PS 00208504 | 2023-04-05 | 56728 | 09-11-004-20W3 | 05-12-004-20W3 | Pipeline Segment Connection Below Ground | Pipeline Segment Connection Above Ground | Flowline | 15-11-004-20W3 MWB SW FLOWLINE - RETRO | DURHAM CREEK ENERGY LTD. | Operating | Salt water |  | Composite | 0.561 | 0.561 | 129 | 15.5 | 1 | FCLP | 901 |  |  |  | 13760 |  |  | Uncoated | Uncoated | 0 | SHAPEFILE | N
PL-00013267 | 15-15-016-17W3 MWB OE FLOWLINE - RETRO B | Y | 56 | SK PS 00150071 | 2023-04-05 | 61355 | 08-22-016-17W3 | 01-22-016-17W3 | Well | Oil Satellite | Flowline | 15-15-016-17W3 MWB OE FLOWLINE - RETRO B | SATURN OIL & GAS INC. | Operating | Oil Well Effluent |  | Steel | 0.451 | 0.45 | 88.9 | 3.2 | 1 | Z245.1 | 290 |  |  |  | 4960 |  |  | Uncoated | Extruded Poly | 10 | SHAPEFILE | N
PL-00013108 | 06-26-017-16W3 MWB FW FLOWLINE - RETRO | Y | 2 | SK PS 00146817 | 2023-04-05 | 58953 | 04-26-017-16W3 | 06-26-017-16W3 | Blind End | Blind End | Flowline | 06-26-017-16W3 MWB FW FLOWLINE - RETRO | SATURN OIL & GAS INC. | Discontinued | Fresh Water |  | Steel | 0.53 | 0.53 | 88.9 |  | 1 | [5 empty] | 0 |  |  | Uncoated |  | 0 | SHAPEFILE | N
PL-00013254 | 02-22-007-20W3 MWB OE FLOWLINE - RETRO A | Y | 75 | SK PS 00149241 | 2023-04-05 | 63157 | 11-14-007-20W3 | 15-14-007-20W3 | Well | Oil Satellite | Flowline | 02-22-007-20W3 MWB OE FLOWLINE - RETRO A | DURHAM CREEK ENERGY LTD. | Operating | Oil Well Effluent |  | Fibreglass | 0.573 | 0.57 | 88.9 |  | 1 | SMITH | 1310 |  |  |  | 4960 |  |  | Uncoated | Uncoated | 10 | SHAPEFILE | N
PL-00013121 | 07-35-003-25W3 MWB OE FLOWLINE - RETRO | Y | 3 | SK PS 00146957 | 2023-04-05 | 58459 | 06-35-003-25W3 | 07-35-003-25W3 | Blind End | Blind End | Flowline | 07-35-003-25W3 MWB OE FLOWLINE - RETRO | WHITECAP RESOURCES INC. | Abandoned | Oil Well Effluent |  | Steel | 0.268 | 0.27 |  |  | 1 | [5 empty] | 0 |  |  | Uncoated |  | 10 | SHAPEFILE | N
PL-00013169 | 13-31-011-19W3 MWB OE FLOWLINE - RETRO | Y | 18 | SK PS 00147345 | 2023-04-05 | 56809 | 03-31-011-19W3 | 05-31-011-19W3 | Blind End | Blind End | Flowline | 13-31-011-19W3 MWB OE FLOWLINE - RETRO | SATURN OIL & GAS INC. | Abandoned | Oil Well Effluent |  | Steel | 0.493 | 0.49 | 60.3 |  | 1 | Z245.1 | 2901 |  |  |  | 0 |  |  | Uncoated |  | 25 | SHAPEFILE | N
PL-00013203 | 16-21-015-26W3 TP MWB NG FLOWLINE - RETRO | Y | 49 | SK PS 00147941 | 2023-04-05 | 62431 | 04-33-015-26W3 | 12-33-015-26W3 | Blind End | Blind End | Flowline | 16-21-015-26W3 TP MWB NG FLOWLINE - RETRO | SATURN OIL & GAS INC. | Abandoned | Natural Gas |  | Steel | 0.793 | 0.79 | 60.3 |  | 1 | [5 empty] | 0 |  |  | Uncoated |  | 10 | SHAPEFILE | N
PL-00013269 | 15-33-009-18W3 MWB SW FLOWLINE - RETRO | Y | 15 | SK PS 00150211 | 2023-04-05 | 57691 | 15-33-009-18W3 | 09-33-009-18W3 | Multi Well Battery | Pipeline Segment Connection Below Ground | Flowline | 15-33-009-18W3 MWB SW FLOWLINE - RETRO | WHITECAP RESOURCES INC. | Operating | Salt water |  | Fibreglass | 0.959 | 0.96 | 121.4 |  | 1 | [5 empty] | 13300 |  |  | Uncoated | Uncoated | 0 | SHAPEFILE | N
PL-00013258 | 07-21-018-17W3 MWB OE FLOWLINE - RETRO ABND | Y | 5 | SK PS 00149443 | 2023-04-05 | 54707 | 10-21-018-17W3 | 14-21-018-17W3 | Blind End | Blind End | Flowline | 07-21-018-17W3 MWB OE FLOWLINE - RETRO ABND | SATURN OIL & GAS INC. | Abandoned | Oil Well Effluent |  | Steel | 0.878 | 0.88 | 88.9 | 3.2 | 1 | [5 empty] | 0 |  |  | Uncoated | Extruded Poly | 10 | SHAPEFILE | N
PL-00013090 | 03-03-006-26W3 MWB SW FLOWLINE - RETRO | Y | 6 | SK PS 00146514 | 2023-04-05 | 60201 | 16-12-006-26W3 | 14-01-006-26W3 | Blind End | Blind End | Flowline | 03-03-006-26W3 MWB SW FLOWLINE - RETRO | WHITECAP RESOURCES INC. | Abandoned | Salt water |  | Polyethylene | 1.704 | 1.7 | 88.9 |  | 1 | [5 empty] | 0 |  |  | Uncoated | Uncoated | 0 | SHAPEFILE | N
PL-00013148 | 09-15-006-20W3 MWB SNG FLOWLINE - RETRO | Y | 6 | SK PS 00147222 | 2023-04-05 | 62680 | 02-14-006-20W3 | 09-15-006-20W3 | Oil Satellite | Multi Well Battery | Flowline | 09-15-006-20W3 MWB SNG FLOWLINE - RETRO | DURHAM CREEK ENERGY LTD. | Operating | Sour Natural Gas |  | Polyethylene | 2.152 | 2.15 | 114 |  | 1 | [5 empty] | 860 |  |  | Uncoated | Uncoated | 20 | SHAPEFILE | N
PL-00013164 | 12-17-016-16W3 MWB OE FLOWLINE - RETRO | Y | 4 | SK PS 00147311 | 2023-04-05 | 66544 | 01-19-016-16W3 | 16-18-016-16W3 | Blind End | Blind End | Flowline | 12-17-016-16W3 MWB OE FLOWLINE - RETRO | SATURN OIL & GAS INC. | Discontinued | Oil Well Effluent |  | Fibreglass | 0.203 | 0.2 | 88.9 | 3.2 | 1 | [5 empty] | 0 |  |  | Uncoated | Uncoated | 10 | SHAPEFILE | N
PL-00013119 | 07-29-012-19W3 MWB OE FLOWLINE - RETRO | Y | 44 | SK PS 00146910 | 2023-04-05 | 63134 | 13-17-012-19W3 | 07-29-012-19W3 | Blind End | Blind End | Flowline | 07-29-012-19W3 MWB OE FLOWLINE - RETRO | SATURN OIL & GAS INC. | Abandoned | Oil Well Effluent |  | Steel | 2.794 | 2.79 | 88.9 |  | 1 | Z245.1 | 2901 |  |  |  | 0 |  |  | Uncoated |  | 25 | SHAPEFILE | N
PL-00013264 | 15-15-016-17W3 MWB OE FLOWLINE - RETRO A | Y | 14 | SK PS 00149807 | 2023-04-05 | 55312 | 16-02-016-17W3 | 01-11-016-17W3 | Well | Pipeline Segment Connection Above Ground | Flowline | 15-15-016-17W3 MWB OE FLOWLINE - RETRO A | SATURN OIL & GAS INC. | Operating | Oil Well Effluent |  | Composite | 0.405 | 0.4 | 97 | 10 | 1 | FPLP | 301 |  |  |  | 4960 |  |  | Uncoated | Uncoated | 10 | SHAPEFILE | N
PL-00013240 | 07-21-018-17W3 MWB OE FLOWLINE - RETRO B | Y | 58 | SK PS 00148836 | 2023-04-05 | 62966 | 09-16-018-17W3 | 11-15-018-17W3 | Well | Oil Satellite | Flowline | 07-21-018-17W3 MWB OE FLOWLINE - RETRO B | SATURN OIL & GAS INC. | Operating | Oil Well Effluent |  | Steel | 0.804 | 0.8 | 88.9 | 4.8 | 1 | Z245.1 | 2901 |  |  |  | 4960 |  |  | Uncoated | Extruded Poly | 10 | SHAPEFILE | N
PL-00013232 | 15-33-009-18W3 MWB OE FLOWLINE - RETRO B | Y | 34 | SK PS 00148480 | 2023-04-05 | 59471 | 10-27-009-18W3 | 01-34-009-18W3 | Pipeline Segment Connection Above Ground | Oil Satellite | Flowline | 15-33-009-18W3 MWB OE FLOWLINE - RETRO B | WHITECAP RESOURCES INC. | Operating | Oil Well Effluent |  | Fibreglass | 0.951 | 0.95 | 81.8 |  | 1 | [5 empty] | 4960 |  |  | Uncoated | Uncoated | 10 | SHAPEFILE | N
PL-00013254 | 02-22-007-20W3 MWB OE FLOWLINE - RETRO A | Y | 78 | SK PS 00149244 | 2023-04-05 | 63724 | 02-22-007-20W3 | 02-23-007-20W3 | Multi Well Battery | Pipeline Segment Connection Above Ground | Flowline | 02-22-007-20W3 MWB OE FLOWLINE - RETRO A | DURHAM CREEK ENERGY LTD. | Operating | Oil Well Effluent |  | Steel | 1.633 | 1.63 |  |  | 1 | [5 empty] | 4960 |  |  | Uncoated |  | 10 | SHAPEFILE | N
PL-00013199 | 16-17-008-19W3 MWB OE FLOWLINE - RETRO B | Y | 26 | SK PS 00147814 | 2023-04-05 | 58959 | 02-16-008-19W3 | 06-16-008-19W3 | Pipeline Segment Connection Above Ground | Pipeline Segment Connection Below Ground | Flowline | 16-17-008-19W3 MWB OE FLOWLINE - RETRO B | WHITECAP RESOURCES INC. | Operating | Oil Well Effluent |  | Fibreglass | 0.603 | 0.6 | 114 |  | 1 | [5 empty] | 4960 |  |  | Uncoated | Uncoated | 10 | SHAPEFILE | N
PL-00013097 | 05-11-004-20W3 MWB OE FLOWLINE - RETRO | Y | 23 | SK PS 00146626 | 2023-04-05 | 65963 | 12-12-004-20W3 | 05-11-004-20W3 | Blind End | Blind End | Flowline | 05-11-004-20W3 MWB OE FLOWLINE - RETRO | DURHAM CREEK ENERGY LTD. | Discontinued | Oil Well Effluent |  | Steel | 1.589 | 1.59 | 89 |  | 1 | [5 empty] | 0 |  |  | Uncoated |  | 10 | SHAPEFILE | N
PL-00013240 | 07-21-018-17W3 MWB OE FLOWLINE - RETRO B | Y | 2 | SK PS 00148780 | 2023-04-05 | 54334 | 01-32-018-17W3 | 01-32-018-17W3 | Well | Pipeline Segment Connection Above Ground | Flowline | 07-21-018-17W3 MWB OE FLOWLINE - RETRO B | SATURN OIL & GAS INC. | Operating | Oil Well Effluent |  | Steel | 0.234 | 0.23 | 88.9 | 3.2 | 1 | [5 empty] | 4960 |  |  | Uncoated | Extruded Poly | 10 | SHAPEFILE | N
PL-00013153 | 09-34-014-19W3 MWB OE FLOWLINE - RETRO | Y | 9 | SK PS 00147252 | 2023-04-05 | 60981 | 05-26-014-19W3 | 13-26-014-19W3 | Blind End | Blind End | Flowline | 09-34-014-19W3 MWB OE FLOWLINE - RETRO | SATURN OIL & GAS INC. | Discontinued | Oil Well Effluent |  | Steel | 0.968 | 0.97 | 88.9 |  | 1 | [5 empty] | 0 |  |  | Uncoated |  | 10 | SHAPEFILE | N
PL-00013183 | 14-19-005-20W3 MWB OE FLOWLINE - RETRO | Y | 3 | SK PS 00147489 | 2023-04-05 | 54598 | 16-18-005-20W3 | 06-19-005-20W3 | Blind End | Blind End | Flowline | 14-19-005-20W3 MWB OE FLOWLINE - RETRO | DURHAM CREEK ENERGY LTD. | Abandoned | Oil Well Effluent |  | Steel | 1.479 | 1.48 | 88.9 |  | 1 | [5 empty] | 0 |  |  | Uncoated |  | 10 | SHAPEFILE | N
PL-00013262 | 09-33-014-19W3 MWB OE FLOWLINE - RETRO | Y | 26 | SK PS 00149784 | 2023-04-05 | 64242 | 05-28-014-19W3 | 12-28-014-19W3 | Blind End | Blind End | Flowline | 09-33-014-19W3 MWB OE FLOWLINE - RETRO | SATURN OIL & GAS INC. | Abandoned | Oil Well Effluent |  | Steel | 0.457 | 0.46 | 114 | 3.2 | 1 | [5 empty] | 0 |  |  | Uncoated | Extruded Poly | 10 | SHAPEFILE | N
PL-00013147 | 09-15-006-20W3 MWB OE FLOWLINE - RETRO | Y | 9 | SK PS 00147125 | 2023-04-05 | 55522 | 15-11-006-20W3 | 02-14-006-20W3 | Pipeline Segment Connection Above Ground | Oil Satellite | Flowline | 09-15-006-20W3 MWB OE FLOWLINE - RETRO | DURHAM CREEK ENERGY LTD. | Operating | Oil Well Effluent |  | Fibreglass | 0.225 | 0.22 | 81.8 |  | 1 | [5 empty] | 4960 |  |  | Uncoated | Uncoated | 20 | SHAPEFILE | N
PL-00013256 | 04-16-009-19W3 MWB OE FLOWLINE - RETRO A | Y | 31 | SK PS 00149356 | 2023-04-05 | 57804 | 02-31-008-19W3 | 01-31-008-19W3 | Well | Pipeline Segment Connection Below Ground | Flowline | 04-16-009-19W3 MWB OE FLOWLINE - RETRO A | WHITECAP RESOURCES INC. | Operating | Oil Well Effluent |  | Composite | 0.394 | 0.39 | 88.9 | 10 | 1 | FPLP | 601 |  |  |  | 4960 |  |  | Uncoated | Uncoated | 10 | SHAPEFILE | N
PL-00013238 | 07-21-018-17W3 MWB MG FLOWLINE - RETRO | Y | 2 | SK PS 00148676 | 2023-04-05 | 54298 | 16-21-018-17W3 | 16-21-018-17W3 | Blind End | Blind End | Flowline | 07-21-018-17W3 MWB MG FLOWLINE - RETRO | SATURN OIL & GAS INC. | Discontinued | Miscellaneous Gases | Air | Steel | 0.144 | 0.14 | 88.9 | 4.8 | 1 | [5 empty] | 0 |  |  | Uncoated | Extruded Poly | 0 | SHAPEFILE | N
PL-00013147 | 09-15-006-20W3 MWB OE FLOWLINE - RETRO | Y | 18 | SK PS 00147134 | 2023-04-05 | 56063 | 13-16-006-20W3 | 13-16-006-20W3 | Pipeline Segment Connection Above Ground | Pipeline Segment Connection Below Ground | Flowline | 09-15-006-20W3 MWB OE FLOWLINE - RETRO | DURHAM CREEK ENERGY LTD. | Operating | Oil Well Effluent |  | Fibreglass | 0.23 | 0.23 | 109.2 | 2.9 | 1 | CEN | 1000 |  |  |  | 4960 |  |  | Uncoated | Uncoated | 20 | SHAPEFILE | N
PL-00013258 | 07-21-018-17W3 MWB OE FLOWLINE - RETRO ABND | Y | 25 | SK PS 00149463 | 2023-04-05 | 56906 | 10-28-018-17W3 | 07-28-018-17W3 | Blind End | Blind End | Flowline | 07-21-018-17W3 MWB OE FLOWLINE - RETRO ABND | SATURN OIL & GAS INC. | Abandoned | Oil Well Effluent |  | Steel | 0.511 | 0.51 | 219.1 | 5.6 | 1 | Z245.1 | 2901 |  |  |  | 0 |  |  | Epoxy | Extruded Poly | 10 | SHAPEFILE | N
PL-00013222 | 04-16-009-19W3 MWB OE FLOWLINE - RETRO B | Y | 64 | SK PS 00148226 | 2023-04-05 | 62020 | 15-36-008-20W3 | 16-36-008-20W3 | Well | Pipeline Segment Connection Below Ground | Flowline | 04-16-009-19W3 MWB OE FLOWLINE - RETRO B | WHITECAP RESOURCES INC. | Operating | Oil Well Effluent |  | Composite | 0.56 | 0.56 | 101.6 | 15.5 | 1 | FPLP | 601 |  |  |  | 4960 |  |  | Uncoated | Uncoated | 10 | SHAPEFILE | N
PL-00013265 | 15-15-016-17W3 MWB OE FLOWLINE - RETRO ABND | Y | 37 | SK PS 00149926 | 2023-04-05 | 58509 | 02-15-016-17W3 | 13-11-016-17W3 | Blind End | Blind End | Flowline | 15-15-016-17W3 MWB OE FLOWLINE - RETRO ABND | SATURN OIL & GAS INC. | Abandoned | Oil Well Effluent |  | Steel | 1.007 | 1.01 | 88.9 | 3.2 | 1 | Z245.1 | 290 |  |  |  | 0 |  |  | Uncoated | Extruded Poly | 10 | SHAPEFILE | N
PL-00013078 | 01-28-009-19W3 MWB SNG FLOWLINE - RETRO | Y | 3 | SK PS 00146423 | 2023-04-05 | 58301 | 01-27-009-19W3 | 01-27-009-19W3 | Oil Satellite | Pipeline Segment Connection Below Ground | Flowline | 01-28-009-19W3 MWB SNG FLOWLINE - RETRO | WHITECAP RESOURCES INC. | Operating | Sour Natural Gas |  | Fibreglass | 0.105 | 0.1 |  |  | 1 | [5 empty] | 4960 |  |  | Uncoated | Uncoated | 13 | SHAPEFILE | N
PL-00013272 | 16-27-007-19W3 MWB OE FLOWLINE - RETRO B | Y | 45 | SK PS 00150473 | 2023-04-05 | 60770 | 02-01-008-19W3 | 01-03-008-19W3 | Oil Satellite | Pipeline Segment Connection Below Ground | Flowline | 16-27-007-19W3 MWB OE FLOWLINE - RETRO B | WHITECAP RESOURCES INC. | Operating | Oil Well Effluent |  | Fibreglass | 2.921 | 2.92 | 164.8 |  | 1 | [5 empty] | 4960 |  |  | Uncoated | Uncoated | 10 | SHAPEFILE | N
PL-00013198 | 16-17-008-19W3 MWB OE FLOWLINE - RETRO A | Y | 80 | SK PS 00185600 | 2023-04-05 | 64347 | 03-12-008-20W3 | 02-12-008-20W3 | Pipeline Segment Connection Below Ground | Pipeline Segment Connection Below Ground | Flowline | 16-17-008-19W3 MWB OE FLOWLINE - RETRO A | WHITECAP RESOURCES INC. | Abandoned | Oil Well Effluent |  | Fibreglass | 0.409 | 0.409 | 88.9 |  | 1 | [5 empty] | 4960 |  |  | Uncoated | Uncoated | 10 | SHAPEFILE | N
PL-00013271 | 16-27-007-19W3 MWB OE FLOWLINE - RETRO A | Y | 11 | SK PS 00150342 | 2023-04-05 | 55420 | 13-35-007-19W3 | 04-02-008-19W3 | Well | Pipeline Segment Connection Below Ground | Flowline | 16-27-007-19W3 MWB OE FLOWLINE - RETRO A | WHITECAP RESOURCES INC. | Operating | Oil Well Effluent |  | Fibreglass | 0.208 | 0.21 | 81.8 |  | 1 | [5 empty] | 4960 |  |  | Uncoated | Uncoated | 10 | SHAPEFILE | N
PL-00013235 | 02-22-007-20W3 MWB SW FLOWLINE - RETRO | Y | 54 | SK PS 00148607 | 2023-04-05 | 62967 | 15-11-007-20W3 | 13-12-007-20W3 | Pipeline Segment Connection Below Ground | Well | Flowline | 02-22-007-20W3 MWB SW FLOWLINE - RETRO | DURHAM CREEK ENERGY LTD. | Operating | Salt water |  | Steel | 0.808 | 0.81 |  |  | 1 | [5 empty] | 13760 |  |  | Uncoated |  | 0 | SHAPEFILE | N
PL-00013268 | 15-15-016-17W3 MWB SW FLOWLINE - RETRO | Y | 28 | SK PS 00150139 | 2023-04-05 | 57718 | 06-10-016-17W3 | 06-10-016-17W3 | Blind End | Blind End | Flowline | 15-15-016-17W3 MWB SW FLOWLINE - RETRO | SATURN OIL & GAS INC. | Abandoned | Salt water |  | Steel | 0.082 | 0.08 | 88.9 | 3.2 | 1 | [5 empty] | 0 |  |  | Uncoated | Extruded Poly | 0 | SHAPEFILE | N
PL-00013147 | 09-15-006-20W3 MWB OE FLOWLINE - RETRO | Y | 78 | SK PS 00147194 | 2023-04-05 | 63649 | 04-14-006-20W3 | 02-14-006-20W3 | Well | Oil Satellite | Flowline | 09-15-006-20W3 MWB OE FLOWLINE - RETRO | DURHAM CREEK ENERGY LTD. | Operating | Oil Well Effluent |  | Fibreglass | 0.821 | 0.82 | 109 |  | 1 | [5 empty] | 4960 |  |  | Uncoated | Uncoated | 20 | SHAPEFILE | N
PL-00013227 | 11-24-009-18W3 MWB OE FLOWLINE - RETRO | Y | 11 | SK PS 00148330 | 2023-04-05 | 61981 | 08-24-009-18W3 | 11-24-009-18W3 | Well | Multi Well Battery | Flowline | 11-24-009-18W3 MWB OE FLOWLINE - RETRO | WHITECAP RESOURCES INC. | Operating | Oil Well Effluent |  | Fibreglass | 0.814 | 0.81 |  |  | 1 | [5 empty] | 4960 |  | 1.5 | Uncoated | Uncoated | 10 | SHAPEFILE | N
PL-00013183 | 14-19-005-20W3 MWB OE FLOWLINE - RETRO | Y | 31 | SK PS 00147517 | 2023-04-05 | 65633 | 16-19-005-20W3 | 14-20-005-20W3 | Pipeline Segment Connection Above Ground | Oil Satellite | Flowline | 14-19-005-20W3 MWB OE FLOWLINE - RETRO | DURHAM CREEK ENERGY LTD. | Operating | Oil Well Effluent |  | Composite | 0.839 | 1.03 | 130 | 15.5 | 1 | FPLP |  |  |  |  | 4960 |  |  | Uncoated | Uncoated | 10 | SHAPEFILE | N
PL-00013232 | 15-33-009-18W3 MWB OE FLOWLINE - RETRO B | Y | 40 | SK PS 00148486 | 2023-04-05 | 60507 | 06-18-010-18W3 | 11-18-010-18W3 | Well | Pipeline Segment Connection Above Ground | Flowline | 15-33-009-18W3 MWB OE FLOWLINE - RETRO B | WHITECAP RESOURCES INC. | Operating | Oil Well Effluent |  | Fibreglass | 0.436 | 0.44 | 81.8 |  | 1 | [5 empty] | 4960 |  |  | Uncoated | Uncoated | 10 | SHAPEFILE | N
PL-00013253 | 01-09-006-20W3 MWB OE FLOWLINE - RETRO | Y | 37 | SK PS 00149165 | 2023-04-05 | 66160 | 03-10-006-20W3 | 03-10-006-20W3 | Well | Pipeline Segment Connection Below Ground | Flowline | 01-09-006-20W3 MWB OE FLOWLINE - RETRO | DURHAM CREEK ENERGY LTD. | Operating | Oil Well Effluent |  | Steel | 0.051 | 0.05 | 81.8 |  | 1 | [5 empty] | 4960 |  |  | Uncoated |  | 20 | SHAPEFILE | N
PL-00013198 | 16-17-008-19W3 MWB OE FLOWLINE - RETRO A | Y | 66 | SK PS 00147775 | 2023-04-05 | 64802 | 13-15-008-19W3 | 03-22-008-19W3 | Blind End | Blind End | Flowline | 16-17-008-19W3 MWB OE FLOWLINE - RETRO A | WHITECAP RESOURCES INC. | Abandoned | Oil Well Effluent |  | Composite | 0.4 | 0.4 | 114 |  | 1 | [5 empty] | 0 |  |  | Uncoated | Uncoated | 10 | SHAPEFILE | N
PL-00013230 | 15-33-009-18W3 MWB OE FLOWLINE - RETRO A | Y | 57 | SK PS 00148401 | 2023-04-05 | 64305 | 07-33-009-18W3 | 15-33-009-18W3 | Well | Multi Well Battery | Flowline | 15-33-009-18W3 MWB OE FLOWLINE - RETRO A | WHITECAP RESOURCES INC. | Operating | Oil Well Effluent |  | Fibreglass | 0.833 | 0.83 | 82.5 | 3.2 | 1 | STAR | 1250 |  | 6620 | 6620 | 4960 |  |  | Uncoated | Uncoated | 10 | SHAPEFILE | N
PL-00013252 | 16-27-007-19W3 MWB SW FLOWLINE - RETRO | Y | 10 | SK PS 00149110 | 2023-04-05 | 58105 | 03-03-008-19W3 | 14-34-007-19W3 | Pipeline Segment Connection Below Ground | Well | Flowline | 16-27-007-19W3 MWB SW FLOWLINE - RETRO | WHITECAP RESOURCES INC. | Operating | Salt water |  | Fibreglass | 0.178 | 0.18 | 109.2 |  | 1 | [5 empty] | 13760 |  |  | Uncoated | Uncoated | 0 | SHAPEFILE | N
PL-00013256 | 04-16-009-19W3 MWB OE FLOWLINE - RETRO A | Y | 39 | SK PS 00149364 | 2023-04-05 | 58721 | 02-14-009-19W3 | 04-14-009-19W3 | Pipeline Segment Connection Above Ground | Oil Satellite | Flowline | 04-16-009-19W3 MWB OE FLOWLINE - RETRO A | WHITECAP RESOURCES INC. | Operating | Oil Well Effluent |  | Fibreglass | 0.776 | 0.78 |  |  | 1 | [5 empty] | 4960 |  |  | Uncoated | Uncoated | 10 | SHAPEFILE | N
PL-00013160 | 11-27-017-18W3 MWB SW FLOWLINE - RETRO | Y | 2 | SK PS 00147295 | 2023-04-05 | 66616 | 11-27-017-18W3 | 05-27-017-18W3 | Blind End | Blind End | Flowline | 11-27-017-18W3 MWB SW FLOWLINE - RETRO | SATURN OIL & GAS INC. | Abandoned | Salt water |  | Fibreglass | 0.413 | 0.41 |  |  | 1 | [5 empty] | 0 |  |  | Uncoated | Uncoated | 0 | SHAPEFILE | N
PL-00013157 | 11-20-012-19W3 MWB OE FLOWLINE - RETRO | Y | 2 | SK PS 00147272 | 2023-04-05 | 60111 | 15-20-012-19W3 | 11-20-012-19W3 | Well | Multi Well Battery | Flowline | 11-20-012-19W3 MWB OE FLOWLINE - RETRO | SATURN OIL & GAS INC. | Operating | Oil Well Effluent |  | Fibreglass | 0.579 | 0.58 | 53 |  | 1 | [5 empty] | 4960 |  |  | Uncoated | Uncoated | 10 | SHAPEFILE | N
PL-00013271 | 16-27-007-19W3 MWB OE FLOWLINE - RETRO A | Y | 85 | SK PS 00150416 | 2023-04-05 | 65257 | 15-03-007-19W3 | 04-10-007-19W3 | Well | Pipeline Segment Connection Below Ground | Flowline | 16-27-007-19W3 MWB OE FLOWLINE - RETRO A | WHITECAP RESOURCES INC. | Operating | Oil Well Effluent |  | Fibreglass | 0.914 | 0.91 | 81.8 |  | 1 | [5 empty] | 4960 |  |  | Uncoated | Uncoated | 10 | SHAPEFILE | N
PL-00013264 | 15-15-016-17W3 MWB OE FLOWLINE - RETRO A | Y | 72 | SK PS 00149865 | 2023-04-05 | 63021 | 10-11-016-17W3 | 10-11-016-17W3 | Blind End | Blind End | Flowline | 15-15-016-17W3 MWB OE FLOWLINE - RETRO A | SATURN OIL & GAS INC. | Discontinued | Oil Well Effluent |  | Composite | 0.242 | 0.24 | 99 | 11 | 1 | FPLP | 150 |  |  |  | 0 |  |  | Uncoated | Uncoated | 10 | SHAPEFILE | N
PL-00013266 | 15-15-016-17W3 MWB OE FLOWLINE - RETRO ABND-2 | Y | 20 | SK PS 00150009 | 2023-04-05 | 64623 | 07-21-016-17W3 | 06-21-016-17W3 | Blind End | Blind End | Flowline | 15-15-016-17W3 MWB OE FLOWLINE - RETRO ABND-2 | SATURN OIL & GAS INC. | Abandoned | Oil Well Effluent |  | Steel | 0.455 | 0.46 | 88.9 | 3.2 | 1 | [5 empty] | 0 |  |  | Uncoated | Extruded Poly | 10 | SHAPEFILE | N
PL-00013244 | 09-26-018-17W3 MWB SW FLOWLINE - RETRO | Y | 16 | SK PS 00148892 | 2023-04-05 | 63436 | 09-26-018-17W3 | 01-02-019-17W3 | Multi Well Battery | Well | Flowline | 09-26-018-17W3 MWB SW FLOWLINE - RETRO | SATURN OIL & GAS INC. | Operating | Salt water |  | Steel | 2.906 | 2.91 | 88.9 | 4.8 | 1 | Z245.1 | 290 |  |  |  | 13760 |  |  | Concrete | Extruded Poly | 0 | SHAPEFILE | N
PL-00013272 | 16-27-007-19W3 MWB OE FLOWLINE - RETRO B | Y | 62 | SK PS 00150490 | 2023-04-05 | 62312 | 13-24-007-19W3 | 16-27-007-19W3 | Oil Satellite | Pipeline Segment Connection Above Ground | Flowline | 16-27-007-19W3 MWB OE FLOWLINE - RETRO B | WHITECAP RESOURCES INC. | Operating | Oil Well Effluent |  | Fibreglass | 3.085 | 3.08 | 109.2 |  | 1 | [5 empty] | 4960 |  |  | Uncoated | Uncoated | 10 | SHAPEFILE | N
PL-00013104 | 06-09-004-20W3 MWB SW FLOWLINE - RETRO | Y | 4 | SK PS 00146789 | 2023-04-05 | 55874 | 02-26-003-20W3 | 02-26-003-20W3 | Pipeline Segment Connection Below Ground | Pipeline Segment Connection Below Ground | Flowline | 06-09-004-20W3 MWB SW FLOWLINE - RETRO | DURHAM CREEK ENERGY LTD. | Operating | Salt water |  | Fibreglass | 0.013 | 0.03 | 121.4 | 10.2 | 1 | CEN | 2500 |  |  |  | 13760 |  |  | Uncoated | Uncoated | 0 | SHAPEFILE | N
PL-00013102 | 06-09-004-20W3 MWB OE FLOWLINE - RETRO B | Y | 31 | SK PS 00146738 | 2023-04-05 | 59327 | 13-23-003-20W3 | 16-22-003-20W3 | Pipeline Segment Connection Above Ground | Pipeline Segment Connection Above Ground | Flowline | 06-09-004-20W3 MWB OE FLOWLINE - RETRO B | DURHAM CREEK ENERGY LTD. | Operating | Oil Well Effluent |  | Composite | 0.375 | 0.38 | 101 | 12 | 1 | FPLP | 601 |  |  |  | 4960 |  |  | Uncoated | Uncoated | 10 | SHAPEFILE | N
PL-00013272 | 16-27-007-19W3 MWB OE FLOWLINE - RETRO B | Y | 87 | SK PS 00150515 | 2023-04-05 | 64851 | 13-31-007-19W3 | 12-31-007-19W3 | Well | Pipeline Segment Connection Below Ground | Flowline | 16-27-007-19W3 MWB OE FLOWLINE - RETRO B | WHITECAP RESOURCES INC. | Operating | Oil Well Effluent |  | Composite | 0.197 | 0.2 | 130 | 15.5 | 1 | [5 empty] | 4960 |  |  | Uncoated | Uncoated | 10 | SHAPEFILE | N
PL-00013077 | 01-28-009-19W3 MWB OE FLOWLINE - RETRO | Y | 3 | SK PS 00146328 | 2023-04-05 | 54422 | 05-02-010-19W3 | 15-34-009-19W3 | Well | Pipeline Segment Connection Below Ground | Flowline | 01-28-009-19W3 MWB OE FLOWLINE - RETRO | WHITECAP RESOURCES INC. | Operating | Oil Well Effluent |  | Fibreglass | 1.799 | 1.8 | 114 |  | 1 | [5 empty] | 4960 |  |  | Uncoated | Uncoated | 10 | SHAPEFILE | N
PL-00013271 | 16-27-007-19W3 MWB OE FLOWLINE - RETRO A | Y | 31 | SK PS 00150362 | 2023-04-05 | 57820 | 16-31-007-18W3 | 16-31-007-18W3 | Pipeline Segment Connection Above Ground | Pipeline Segment Connection Below Ground | Flowline | 16-27-007-19W3 MWB OE FLOWLINE - RETRO A | WHITECAP RESOURCES INC. | Operating | Oil Well Effluent |  | Fibreglass | 0.085 | 0.09 | 109.2 |  | 1 | [5 empty] | 4960 |  |  | Uncoated | Uncoated | 10 | SHAPEFILE | N
PL-00013255 | 02-22-007-20W3 MWB OE FLOWLINE - RETRO ABND | Y | 21 | SK PS 00149278 | 2023-04-05 | 57887 | 05-21-007-20W3 | 06-21-007-20W3 | Blind End | Blind End | Flowline | 02-22-007-20W3 MWB OE FLOWLINE - RETRO ABND | DURHAM CREEK ENERGY LTD. | Abandoned | Oil Well Effluent |  | Steel | 0.268 | 0.27 |  |  | 1 | [5 empty] | 0 |  |  | Uncoated |  | 10 | SHAPEFILE | N
PL-00013169 | 13-31-011-19W3 MWB OE FLOWLINE - RETRO | Y | 6 | SK PS 00147333 | 2023-04-05 | 55087 | 09-25-011-20W3 | 04-31-011-19W3 | Blind End | Blind End | Flowline | 13-31-011-19W3 MWB OE FLOWLINE - RETRO | SATURN OIL & GAS INC. | Abandoned | Oil Well Effluent |  | Steel | 1.034 | 1.03 | 168.3 |  | 1 | Z245.1 | 2901 |  |  |  | 0 |  |  | Uncoated |  | 25 | SHAPEFILE | N
PL-00013144 | 09-07-020-28W3 MWB NG FLOWLINE - RETRO | Y | 2 | SK PS 00147049 | 2023-04-05 | 58250 | 14-31-020-28W3 | 06-04-021-28W3 | Blind End | Blind End | Flowline | 09-07-020-28W3 MWB NG FLOWLINE - RETRO | SATURN OIL & GAS INC. | Abandoned | Natural Gas |  | Steel | 3.752 | 3.75 |  |  | 1 | [5 empty] | 0 |  |  | Uncoated |  | 10 | SHAPEFILE | N
PL-00013147 | 09-15-006-20W3 MWB OE FLOWLINE - RETRO | Y | 100 | SK PS 00147216 | 2023-04-05 | 66114 | 04-14-006-20W3 | 02-14-006-20W3 | Well | Oil Satellite | Flowline | 09-15-006-20W3 MWB OE FLOWLINE - RETRO | DURHAM CREEK ENERGY LTD. | Operating | Oil Well Effluent |  | Fibreglass | 0.865 | 0.86 | 164.8 |  | 1 | [5 empty] | 4960 |  |  | Uncoated | Uncoated | 20 | SHAPEFILE | N
PL-00013191 | 15-11-004-20W3 MWB OE FLOWLINE - RETRO | Y | 65 | SK PS 00147611 | 2023-04-05 | 64629 | 08-24-004-20W3 | 14-13-004-20W3 | Well | Pipeline Segment Connection Above Ground | Flowline | 15-11-004-20W3 MWB OE FLOWLINE - RETRO | DURHAM CREEK ENERGY LTD. | Operating | Oil Well Effluent |  | Steel | 1.017 | 1.02 | 88.9 |  | 1 | [5 empty] | 4960 |  |  | Uncoated | Extruded Poly | 10 | SHAPEFILE | N
PL-00013258 | 07-21-018-17W3 MWB OE FLOWLINE - RETRO ABND | Y | 75 | SK PS 00149513 | 2023-04-05 | 67681 | 01-09-018-17W3 | 02-09-018-17W3 | Blind End | Blind End | Flowline | 07-21-018-17W3 MWB OE FLOWLINE - RETRO ABND | SATURN OIL & GAS INC. | Abandoned | Oil Well Effluent |  | Steel | 0.389 | 0.39 |  |  | 1 | [5 empty] | 0 | 0 |  | Uncoated |  | 10 | SHAPEFILE | N
PL-00013119 | 07-29-012-19W3 MWB OE FLOWLINE - RETRO | Y | 1 | SK PS 00146867 | 2023-04-05 | 54149 | 12-28-012-19W3 | 08-29-012-19W3 | Blind End | Blind End | Flowline | 07-29-012-19W3 MWB OE FLOWLINE - RETRO | SATURN OIL & GAS INC. | Discontinued | Oil Well Effluent |  | Composite | 0.534 | 0.53 | 60.3 |  | 1 | [5 empty] | 0 |  |  | Uncoated | Uncoated | 25 | SHAPEFILE | N
PL-00013240 | 07-21-018-17W3 MWB OE FLOWLINE - RETRO B | Y | 36 | SK PS 00148814 | 2023-04-05 | 60155 | 05-15-018-17W3 | 11-15-018-17W3 | Blind End | Blind End | Flowline | 07-21-018-17W3 MWB OE FLOWLINE - RETRO B | SATURN OIL & GAS INC. | Discontinued | Oil Well Effluent |  | Steel | 0.565 | 0.56 | 114 | 4.8 | 1 | Z245.1 | 2901 |  |  |  | 0 |  |  | Epoxy | Extruded Poly | 10 | SHAPEFILE | N
PL-00013199 | 16-17-008-19W3 MWB OE FLOWLINE - RETRO B | Y | 28 | SK PS 00147816 | 2023-04-05 | 59207 | 13-15-008-19W3 | 15-16-008-19W3 | Pipeline Segment Connection Above Ground | Oil Satellite | Flowline | 16-17-008-19W3 MWB OE FLOWLINE - RETRO B | WHITECAP RESOURCES INC. | Operating | Oil Well Effluent |  | Fibreglass | 1.019 | 1.02 | 88.9 |  | 1 | [5 empty] | 4960 |  |  | Uncoated | Uncoated | 10 | SHAPEFILE | N
PL-00013104 | 06-09-004-20W3 MWB SW FLOWLINE - RETRO | Y | 17 | SK PS 00146802 | 2023-04-05 | 62590 | 16-29-004-20W3 | 13-28-004-20W3 | Pipeline Segment Connection Below Ground | Well | Flowline | 06-09-004-20W3 MWB SW FLOWLINE - RETRO | DURHAM CREEK ENERGY LTD. | Operating | Salt water |  | Composite | 0.68 | 0.68 | 129 | 15 | 1 | FCLP | 901 |  |  |  | 13760 |  |  | Uncoated | Uncoated | 0 | SHAPEFILE | N
PL-00013149 | 09-15-006-20W3 MWB SW FLOWLINE - RETRO | Y | 8 | SK PS 00147235 | 2023-04-05 | 60149 | 01-13-006-20W3 | 01-13-006-20W3 | Pipeline Segment Connection Below Ground | Well | Flowline | 09-15-006-20W3 MWB SW FLOWLINE - RETRO | DURHAM CREEK ENERGY LTD. | Operating | Salt water |  | Composite | 0.112 | 0.11 | 129 |  | 1 | FCLP | 901 |  |  |  | 13760 |  |  | Uncoated | Uncoated | 0 | SHAPEFILE | N
PL-00013147 | 09-15-006-20W3 MWB OE FLOWLINE - RETRO | Y | 37 | SK PS 00147153 | 2023-04-05 | 58393 | 12-23-006-20W3 | 09-15-006-20W3 | Oil Satellite | Multi Well Battery | Flowline | 09-15-006-20W3 MWB OE FLOWLINE - RETRO | DURHAM CREEK ENERGY LTD. | Operating | Oil Well Effluent |  | Fibreglass | 2.112 | 2.11 | 109.2 |  | 1 | [5 empty] | 4960 |  |  | Uncoated | Uncoated | 20 | SHAPEFILE | N
PL-00013199 | 16-17-008-19W3 MWB OE FLOWLINE - RETRO B | Y | 29 | SK PS 00147817 | 2023-04-05 | 59213 | 02-23-008-19W3 | 03-23-008-19W3 | Well | Oil Satellite | Flowline | 16-17-008-19W3 MWB OE FLOWLINE - RETRO B | WHITECAP RESOURCES INC. | Operating | Oil Well Effluent |  | Composite | 0.44 | 0.44 | 130 | 15.5 | 1 | FPLP | 601 |  |  |  | 4960 |  |  | Uncoated | Uncoated | 10 | SHAPEFILE | N
PL-00013240 | 07-21-018-17W3 MWB OE FLOWLINE - RETRO B | Y | 53 | SK PS 00148831 | 2023-04-05 | 62095 | 05-23-018-17W3 | 11-15-018-17W3 | Well | Oil Satellite | Flowline | 07-21-018-17W3 MWB OE FLOWLINE - RETRO B | SATURN OIL & GAS INC. | Operating | Oil Well Effluent |  | Steel | 1.947 | 1.95 | 88.9 | 4.8 | 1 | Z245.1 | 2901 |  |  |  | 4960 |  |  | Epoxy | Extruded Poly | 10 | SHAPEFILE | N
PL-00013076 | 01-04-004-25W3 MWB NG FLOWLINE - RETRO | Y | 50 | SK PS 00146322 | 2023-04-05 | 65028 | 06-33-003-25W3 | 01-04-004-25W3 | Blind End | Blind End | Flowline | 01-04-004-25W3 MWB NG FLOWLINE - RETRO | WHITECAP RESOURCES INC. | Abandoned | Natural Gas |  | Polyethylene | 1.455 | 1.45 | 168.3 |  | 1 | [5 empty] | 0 |  |  | Uncoated | Uncoated | 10 | SHAPEFILE | N
PL-00013264 | 15-15-016-17W3 MWB OE FLOWLINE - RETRO A | Y | 70 | SK PS 00149863 | 2023-04-05 | 62936 | 06-11-016-17W3 | 05-11-016-17W3 | Blind End | Blind End | Flowline | 15-15-016-17W3 MWB OE FLOWLINE - RETRO A | SATURN OIL & GAS INC. | Discontinued | Oil Well Effluent |  | Composite | 0.385 | 0.38 | 72 | 9 | 1 | FPLP | 301 |  |  |  | 0 |  |  | Uncoated | Uncoated | 10 | SHAPEFILE | N
PL-00013247 | 16-02-005-20W3 MWB NG FLOWLINE - RETRO | Y | 4 | SK PS 00148996 | 2023-04-05 | 59310 | 02-01-005-20W3 | 13-35-004-20W3 | Oil Satellite | Pipeline Segment Connection Above Ground | Flowline | 16-02-005-20W3 MWB NG FLOWLINE - RETRO | DURHAM CREEK ENERGY LTD. | Operating | Natural Gas |  | Polyethylene | 2.874 | 2.87 | 112.8 |  | 1 | 4710 | 9 |  |  |  | 863 |  |  | Uncoated | Uncoated | 10 | SHAPEFILE | N
PL-00013146 | 09-15-004-26W3 MWB NG FLOWLINE - RETRO | Y | 24 | SK PS 00147109 | 2023-04-05 | 63799 | 14-19-003-25W3 | 06-30-003-25W3 | Blind End | Blind End | Flowline | 09-15-004-26W3 MWB NG FLOWLINE - RETRO | WHITECAP RESOURCES INC. | Abandoned | Natural Gas |  | Polyethylene | 1.026 | 1.03 | 114.3 |  | 1 | [5 empty] | 0 |  |  | Uncoated | Uncoated | 10 | SHAPEFILE | Y | Small Permanent Watercourse
PL-00013220 | 04-16-009-19W3 MWB NG FLOWLINE - RETRO | Y | 14 | SK PS 00148115 | 2023-04-05 | 58479 | 03-05-009-19W3 | 16-31-008-19W3 | Well | Oil Satellite | Flowline | 04-16-009-19W3 MWB NG FLOWLINE - RETRO | WHITECAP RESOURCES INC. | Operating | Natural Gas |  | Polyethylene | 1.084 | 1.08 | 88.9 |  | 1 | [5 empty] | 830 |  |  | Uncoated | Uncoated | 10 | SHAPEFILE | N
PL-00013271 | 16-27-007-19W3 MWB OE FLOWLINE - RETRO A | Y | 65 | SK PS 00150396 | 2023-04-05 | 62630 | 04-05-008-19W3 | 04-05-008-19W3 | Well | Oil Satellite | Flowline | 16-27-007-19W3 MWB OE FLOWLINE - RETRO A | WHITECAP RESOURCES INC. | Operating | Oil Well Effluent |  | Composite | 0.226 | 0.23 | 81.8 |  | 1 | [5 empty] | 4960 |  |  | Uncoated | Uncoated | 10 | SHAPEFILE | N
PL-00013269 | 15-33-009-18W3 MWB SW FLOWLINE - RETRO | Y | 50 | SK PS 00150246 | 2023-04-05 | 61330 | 03-17-010-18W3 | 03-17-010-18W3 | Blind End | Blind End | Flowline | 15-33-009-18W3 MWB SW FLOWLINE - RETRO | WHITECAP RESOURCES INC. | Abandoned | Salt water |  | Steel | 0.198 | 0.2 |  |  | 1 | [5 empty] | 0 |  |  | Uncoated |  | 0 | SHAPEFILE | N
PL-00013231 | 15-33-009-18W3 MWB OE FLOWLINE - RETRO ABND | Y | 21 | SK PS 00148431 | 2023-04-05 | 60701 | 16-14-010-19W3 | 01-13-010-19W3 | Blind End | Blind End | Flowline | 15-33-009-18W3 MWB OE FLOWLINE - RETRO ABND | WHITECAP RESOURCES INC. | Abandoned | Oil Well Effluent |  | Fibreglass | 2.114 | 2.11 | 81.8 |  | 1 | STAR | 1250 |  |  |  | 0 |  |  | Uncoated | Uncoated | 10 | SHAPEFILE | N
PL-00013077 | 01-28-009-19W3 MWB OE FLOWLINE - RETRO | Y | 71 | SK PS 00146396 | 2023-04-05 | 63705 | 05-33-009-19W3 | 07-33-009-19W3 | Well | Pipeline Segment Connection Below Ground | Flowline | 01-28-009-19W3 MWB OE FLOWLINE - RETRO | WHITECAP RESOURCES INC. | Operating | Oil Well Effluent |  | Fibreglass | 0.976 | 0.98 | 81.8 |  | 1 | [5 empty] | 4960 |  |  | Uncoated | Uncoated | 10 | SHAPEFILE | N
PL-00013081 | 02-20-013-19W3 MWB OE FLOWLINE - RETRO | Y | 7 | SK PS 00146454 | 2023-04-05 | 60176 | 15-17-013-19W3 | 02-20-013-19W3 | Well | Multi Well Battery | Flowline | 02-20-013-19W3 MWB OE FLOWLINE - RETRO | SATURN OIL & GAS INC. | Discontinued | Oil Well Effluent |  | Steel | 0.188 | 0.19 | 88.9 | 3.2 | 1 | [5 empty] | 4960 |  |  | Uncoated | Extruded Poly | 10 | SHAPEFILE | N
PL-00013248 | 16-02-005-20W3 MWB OE FLOWLINE - RETRO B | Y | 52 | SK PS 00149053 | 2023-04-05 | 64649 | 13-27-004-20W3 | 14-27-004-20W3 | Pipeline Segment Connection Above Ground | Pipeline Segment Connection Above Ground | Flowline | 16-02-005-20W3 MWB OE FLOWLINE - RETRO B | DURHAM CREEK ENERGY LTD. | Operating | Oil Well Effluent |  | Composite | 0.472 | 0.47 | 101 | 12 | 1 | FPLP | 601 |  |  |  | 4960 |  |  | Uncoated | Uncoated | 10 | SHAPEFILE | N
PL-00013220 | 04-16-009-19W3 MWB NG FLOWLINE - RETRO | Y | 36 | SK PS 00148137 | 2023-04-05 | 63522 | 07-14-009-19W3 | 10-15-009-19W3 | Oil Satellite | Pipeline Segment Connection Below Ground | Flowline | 04-16-009-19W3 MWB NG FLOWLINE - RETRO | WHITECAP RESOURCES INC. | Operating | Natural Gas |  | Fibreglass | 1.513 | 1.51 | 114 |  | 1 | [5 empty] | 4960 |  |  | Uncoated | Uncoated | 10 | SHAPEFILE | N
PL-00013235 | 02-22-007-20W3 MWB SW FLOWLINE - RETRO | Y | 17 | SK PS 00148570 | 2023-04-05 | 56491 | 13-11-007-20W3 | 15-10-007-20W3 | Blind End | Blind End | Flowline | 02-22-007-20W3 MWB SW FLOWLINE - RETRO | DURHAM CREEK ENERGY LTD. | Abandoned | Salt water |  | Steel | 0.842 | 0.84 |  |  | 1 | [5 empty] | 0 |  |  | Uncoated |  | 0 | SHAPEFILE | N
PL-00013254 | 02-22-007-20W3 MWB OE FLOWLINE - RETRO A | Y | 82 | SK PS 00149248 | 2023-04-05 | 64586 | 11-21-007-20W3 | 02-22-007-20W3 | Blind End | Blind End | Flowline | 02-22-007-20W3 MWB OE FLOWLINE - RETRO A | DURHAM CREEK ENERGY LTD. | Discontinued | Oil Well Effluent |  | Steel | 2.142 | 2.14 | 88.9 |  | 1 | [5 empty] | 0 |  |  | Uncoated |  | 10 | SHAPEFILE | N
PL-00013253 | 01-09-006-20W3 MWB OE FLOWLINE - RETRO | Y | 28 | SK PS 00149156 | 2023-04-05 | 63648 | 13-10-006-20W3 | 16-09-006-20W3 | Well | Oil Satellite | Flowline | 01-09-006-20W3 MWB OE FLOWLINE - RETRO | DURHAM CREEK ENERGY LTD. | Operating | Oil Well Effluent |  | Fibreglass | 0.294 | 0.29 | 81.8 |  | 1 | [5 empty] | 4960 |  |  | Uncoated | Uncoated | 20 | SHAPEFILE | N
PL-00013077 | 01-28-009-19W3 MWB OE FLOWLINE - RETRO | Y | 53 | SK PS 00146378 | 2023-04-05 | 61472 | 10-32-009-19W3 | 10-32-009-19W3 | Well | Oil Satellite | Flowline | 01-28-009-19W3 MWB OE FLOWLINE - RETRO | WHITECAP RESOURCES INC. | Operating | Oil Well Effluent |  | Fibreglass | 0.206 | 0.21 | 114 |  | 1 | [5 empty] | 4960 |  |  | Uncoated | Uncoated | 10 | SHAPEFILE | N
PL-00013222 | 04-16-009-19W3 MWB OE FLOWLINE - RETRO B | Y | 78 | SK PS 00148240 | 2023-04-05 | 63619 | 09-03-009-19W3 | 08-03-009-19W3 | Well | Pipeline Segment Connection Below Ground | Flowline | 04-16-009-19W3 MWB OE FLOWLINE - RETRO B | WHITECAP RESOURCES INC. | Operating | Oil Well Effluent |  | Composite | 0.661 | 0.66 | 101 | 112 | 1 | FPLP | 601 |  |  |  | 4960 |  |  | Uncoated | Uncoated | 10 | SHAPEFILE | N
PL-00013199 | 16-17-008-19W3 MWB OE FLOWLINE - RETRO B | Y | 60 | SK PS 00147848 | 2023-04-05 | 63167 | 04-21-008-19W3 | 04-21-008-19W3 | Well | Pipeline Segment Connection Below Ground | Flowline | 16-17-008-19W3 MWB OE FLOWLINE - RETRO B | WHITECAP RESOURCES INC. | Operating | Oil Well Effluent |  | Fibreglass | 0.121 | 0.12 | 114 |  | 1 | [5 empty] | 4960 |  |  | Uncoated | Uncoated | 10 | SHAPEFILE | N
PL-00013255 | 02-22-007-20W3 MWB OE FLOWLINE - RETRO ABND | Y | 56 | SK PS 00149313 | 2023-04-05 | 64904 | 05-11-007-20W3 | 13-01-007-20W3 | Blind End | Blind End | Flowline | 02-22-007-20W3 MWB OE FLOWLINE - RETRO ABND | DURHAM CREEK ENERGY LTD. | Abandoned | Oil Well Effluent |  | Steel | 1.808 | 1.81 |  |  | 1 | [5 empty] | 0 |  |  | Uncoated |  | 10 | SHAPEFILE | N
PL-00013265 | 15-15-016-17W3 MWB OE FLOWLINE - RETRO ABND | Y | 48 | SK PS 00149937 | 2023-04-05 | 59800 | 01-10-016-17W3 | 06-10-016-17W3 | Blind End | Blind End | Flowline | 15-15-016-17W3 MWB OE FLOWLINE - RETRO ABND | SATURN OIL & GAS INC. | Abandoned | Oil Well Effluent |  | Steel | 0.83 | 0.83 | 88.9 | 3.2 | 1 | Z245.1 | 2901 |  |  |  | 0 |  |  | Uncoated | Extruded Poly | 10 | SHAPEFILE | N
PL-00013191 | 15-11-004-20W3 MWB OE FLOWLINE - RETRO | Y | 19 | SK PS 00147565 | 2023-04-05 | 57340 | 12-12-004-20W3 | 12-12-004-20W3 | Blind End | Blind End | Flowline | 15-11-004-20W3 MWB OE FLOWLINE - RETRO | DURHAM CREEK ENERGY LTD. | Abandoned | Oil Well Effluent |  | Steel | 0.201 | 0.2 | 88.9 | 3.2 | 1 | [5 empty] | 0 |  |  | Uncoated |  | 10 | SHAPEFILE | N
PL-00013115 | 06-31-014-17W3 MWB OE FLOWLINE - RETRO | Y | 2 | SK PS 00146855 | 2023-04-05 | 56220 | 10-31-014-17W3 | 06-31-014-17W3 | Well | Multi Well Battery | Flowline | 06-31-014-17W3 MWB OE FLOWLINE - RETRO | SATURN OIL & GAS INC. | Abandoned | Oil Well Effluent |  | Steel | 0.588 | 0.59 | 88.9 |  | 1 | [5 empty] | 4960 |  |  | Uncoated |  | 10 | SHAPEFILE | N
PL-00013231 | 15-33-009-18W3 MWB OE FLOWLINE - RETRO ABND | Y | 7 | SK PS 00148417 | 2023-04-05 | 56600 | 03-04-010-18W3 | 15-33-009-18W3 | Blind End | Blind End | Flowline | 15-33-009-18W3 MWB OE FLOWLINE - RETRO ABND | WHITECAP RESOURCES INC. | Abandoned | Oil Well Effluent |  | Steel | 0.597 | 0.6 | 89 |  | 1 | [5 empty] | 0 |  |  | Uncoated |  | 10 | SHAPEFILE | N
PL-00013203 | 16-21-015-26W3 TP MWB NG FLOWLINE - RETRO | Y | 67 | SK PS 00147959 | 2023-04-05 | 64517 | 08-34-015-26W3 | 16-27-015-26W3 | Blind End | Blind End | Flowline | 16-21-015-26W3 TP MWB NG FLOWLINE - RETRO | SATURN OIL & GAS INC. | Abandoned | Natural Gas |  | Steel | 0.822 | 0.82 | 114.3 |  | 1 | [5 empty] | 0 |  |  | Uncoated |  | 10 | SHAPEFILE | N
PL-00013209 | 16-31-016-26W3 TP MWB NG FLOWLINE - RETRO | Y | 27 | SK PS 00148036 | 2023-04-05 | 59496 |  | 14-25-016-27W3 | Blind End | Blind End | Flowline | 16-31-016-26W3 TP MWB NG FLOWLINE - RETRO | SATURN OIL & GAS INC. | Abandoned | Natural Gas |  | Steel | 1.044 | 1.04 |  |  | 1 | [5 empty] | 0 |  |  | Uncoated | Extruded Poly | 10 | SHAPEFILE | N
PL-00013222 | 04-16-009-19W3 MWB OE FLOWLINE - RETRO B | Y | 74 | SK PS 00148236 | 2023-04-05 | 63189 | 09-33-008-19W3 | 16-33-008-19W3 | Well | Oil Satellite | Flowline | 04-16-009-19W3 MWB OE FLOWLINE - RETRO B | WHITECAP RESOURCES INC. | Operating | Oil Well Effluent |  | Composite | 0.325 | 0.32 | 101 | 12 | 1 | FPLP | 601 |  |  |  | 4960 |  |  | Uncoated | Uncoated | 10 | SHAPEFILE | N
PL-00013235 | 02-22-007-20W3 MWB SW FLOWLINE - RETRO | Y | 9 | SK PS 00148562 | 2023-04-05 | 55074 | 04-14-007-20W3 | 03-14-007-20W3 | Blind End | Blind End | Flowline | 02-22-007-20W3 MWB SW FLOWLINE - RETRO | DURHAM CREEK ENERGY LTD. | Abandoned | Salt water |  | Composite | 0.471 | 0.47 | 99 |  | 1 | FCLP | 801 |  |  |  | 0 |  |  | Uncoated | Uncoated | 0 | SHAPEFILE | N
PL-00013267 | 15-15-016-17W3 MWB OE FLOWLINE - RETRO B | Y | 54 | SK PS 00150069 | 2023-04-05 | 61178 | 05-11-016-17W3 | 10-11-016-17W3 | Pipeline Segment Connection Above Ground | Oil Satellite | Flowline | 15-15-016-17W3 MWB OE FLOWLINE - RETRO B | SATURN OIL & GAS INC. | Operating | Oil Well Effluent |  | Fibreglass | 1.085 | 1.08 | 104 | 3.6 | 1 | STAR | 1000 |  |  |  | 4960 |  |  | Uncoated | Uncoated | 10 | SHAPEFILE | N
PL-00013097 | 05-11-004-20W3 MWB OE FLOWLINE - RETRO | Y | 6 | SK PS 00146609 | 2023-04-05 | 57521 | 12-13-004-20W3 | 15-11-004-20W3 | Blind End | Blind End | Flowline | 05-11-004-20W3 MWB OE FLOWLINE - RETRO | DURHAM CREEK ENERGY LTD. | Abandoned | Oil Well Effluent |  | Steel | 1.342 | 1.34 | 114 |  | 1 | [5 empty] | 0 |  |  | Uncoated |  | 10 | SHAPEFILE | N
PL-00013203 | 16-21-015-26W3 TP MWB NG FLOWLINE - RETRO | Y | 76 | SK PS 00147968 | 2023-04-05 | 66379 | 06-22-015-26W3 | 08-22-015-26W3 | Blind End | Blind End | Flowline | 16-21-015-26W3 TP MWB NG FLOWLINE - RETRO | SATURN OIL & GAS INC. | Abandoned | Natural Gas |  | Steel | 0.931 | 0.93 | 60.3 | 3.2 | 1 | Z245.1 |  |  |  |  | 0 |  |  |  |  | 10 | SHAPEFILE | N
PL-00013258 | 07-21-018-17W3 MWB OE FLOWLINE - RETRO ABND | Y | 13 | SK PS 00149451 | 2023-04-05 | 55674 | 16-15-018-17W3 | 15-15-018-17W3 | Blind End | Blind End | Flowline | 07-21-018-17W3 MWB OE FLOWLINE - RETRO ABND | SATURN OIL & GAS INC. | Abandoned | Oil Well Effluent |  | Steel | 0.393 | 0.39 | 76.2 |  | 1 | [5 empty] | 0 |  |  | Uncoated |  | 10 | SHAPEFILE | N
PL-00013262 | 09-33-014-19W3 MWB OE FLOWLINE - RETRO | Y | 1 | SK PS 00149759 | 2023-04-05 | 54201 | 04-34-014-19W3 | 05-34-014-19W3 | Blind End | Blind End | Flowline | 09-33-014-19W3 MWB OE FLOWLINE - RETRO | SATURN OIL & GAS INC. | Abandoned | Oil Well Effluent |  | Fibreglass | 0.417 | 0.42 | 89 |  | 1 | [5 empty] | 0 |  |  | Uncoated | Uncoated | 10 | SHAPEFILE | N
PL-00013228 | 15-33-009-18W3 MWB FW FLOWLINE - RETRO | Y | 1 | SK PS 00148335 | 2023-04-05 | 54391 | 16-33-009-18W3 | 16-33-009-18W3 | Well | Multi Well Battery | Flowline | 15-33-009-18W3 MWB FW FLOWLINE - RETRO | WHITECAP RESOURCES INC. | Operating | Fresh Water |  | Fibreglass | 0.15 | 0.15 | 88.9 |  | 1 | [5 empty] | 13300 |  |  | Uncoated | Uncoated | 0 | SHAPEFILE | N
PL-00013260 | 07-21-018-17W3 MWB SW FLOWLINE - RETRO | Y | 43 | SK PS 00149640 | 2023-04-05 | 61758 | 07-21-018-17W3 | 10-16-018-17W3 | Multi Well Battery | Pipeline Segment Connection Above Ground | Flowline | 07-21-018-17W3 MWB SW FLOWLINE - RETRO | SATURN OIL & GAS INC. | Operating | Salt water |  | Steel | 1.206 | 1.21 | 168.3 | 3.2 | 1 | [5 empty] | 15500 |  |  | High Density Polyethylene (HDPE) | Extruded Poly | 0 | SHAPEFILE | N
PL-00013230 | 15-33-009-18W3 MWB OE FLOWLINE - RETRO A | Y | 55 | SK PS 00148399 | 2023-04-05 | 63739 | 07-13-010-19W3 | 01-13-010-19W3 | Well | Pipeline Segment Connection Above Ground | Flowline | 15-33-009-18W3 MWB OE FLOWLINE - RETRO A | WHITECAP RESOURCES INC. | Operating | Oil Well Effluent |  | Fibreglass | 0.614 | 0.61 | 81.8 |  | 1 | STAR | 1250 |  |  |  | 4960 |  |  | Uncoated | Uncoated | 10 | SHAPEFILE | N
PL-00013269 | 15-33-009-18W3 MWB SW FLOWLINE - RETRO | Y | 55 | SK PS 00150251 | 2023-04-05 | 62594 | 01-27-009-18W3 | 03-26-009-18W3 | Blind End | Blind End | Flowline | 15-33-009-18W3 MWB SW FLOWLINE - RETRO | WHITECAP RESOURCES INC. | Abandoned | Salt water |  | Steel | 0.802 | 0.8 | 89 |  | 1 | [5 empty] | 0 |  |  | Uncoated |  | 0 | SHAPEFILE | N
PL-00013251 | 16-27-007-19W3 MWB OE FLOWLINE - RETRO C | Y | 15 | SK PS 00149100 | 2023-04-05 | 65721 | 01-10-008-19W3 | 13-02-008-19W3 | Blind End | Blind End | Flowline | 16-27-007-19W3 MWB OE FLOWLINE - RETRO C | WHITECAP RESOURCES INC. | Discontinued | Oil Well Effluent |  | Fibreglass | 0.446 | 0.45 | 81.8 |  | 1 | [5 empty] | 0 |  |  | Uncoated | Uncoated | 10 | SHAPEFILE | N
PL-00013258 | 07-21-018-17W3 MWB OE FLOWLINE - RETRO ABND | Y | 23 | SK PS 00149461 | 2023-04-05 | 56601 | 15-29-018-17W3 | 16-29-018-17W3 | Blind End | Blind End | Flowline | 07-21-018-17W3 MWB OE FLOWLINE - RETRO ABND | SATURN OIL & GAS INC. | Abandoned | Oil Well Effluent |  | Steel | 0.196 | 0.2 | 88.9 | 3.2 | 1 | [5 empty] | 0 |  |  | Uncoated | Extruded Poly | 10 | SHAPEFILE | N
PL-00013203 | 16-21-015-26W3 TP MWB NG FLOWLINE - RETRO | Y | 59 | SK PS 00147951 | 2023-04-05 | 63379 | 12-34-015-26W3 | 06-34-015-26W3 | Blind End | Blind End | Flowline | 16-21-015-26W3 TP MWB NG FLOWLINE - RETRO | SATURN OIL & GAS INC. | Abandoned | Natural Gas |  | Steel | 0.683 | 0.68 | 60.3 |  | 1 | [5 empty] | 0 |  |  | Uncoated |  | 10 | SHAPEFILE | N
PL-00013267 | 15-15-016-17W3 MWB OE FLOWLINE - RETRO B | Y | 39 | SK PS 00150054 | 2023-04-05 | 59416 | 16-02-016-17W3 | 06-02-016-17W3 | Blind End | Blind End | Flowline | 15-15-016-17W3 MWB OE FLOWLINE - RETRO B | SATURN OIL & GAS INC. | Discontinued | Oil Well Effluent |  | Steel | 0.795 | 0.8 | 88.9 | 3.2 | 1 | Z245.1 | 290 |  |  |  | 0 |  |  | Uncoated |  | 10 | SHAPEFILE | N
PL-00013179 | 14-04-017-18W3 MWB OE FLOWLINE - RETRO | Y | 11 | SK PS 00147464 | 2023-04-05 | 61911 | 07-09-017-18W3 | 02-09-017-18W3 | Well | Pipeline Segment Connection Below Ground | Flowline | 14-04-017-18W3 MWB OE FLOWLINE - RETRO | SATURN OIL & GAS INC. | Operating | Oil Well Effluent |  | Fibreglass | 0.238 | 0.24 | 168.3 | 3.8 | 1 | CEN | 1000 |  | 4960 | 4960 | 4960 |  |  | Uncoated | Uncoated | 10 | SHAPEFILE | N
PL-00013169 | 13-31-011-19W3 MWB OE FLOWLINE - RETRO | Y | 54 | SK PS 00147381 | 2023-04-05 | 64671 | 06-24-011-20W3 | 09-25-011-20W3 | Well | Oil Satellite | Flowline | 13-31-011-19W3 MWB OE FLOWLINE - RETRO | SATURN OIL & GAS INC. | Operating | Oil Well Effluent |  | Fibreglass | 2.433 | 2.43 | 109 | 3.8 | 1 | [5 empty] | 4960 |  |  | Uncoated | Uncoated | 25 | SHAPEFILE | N
PL-00013226 | 09-33-014-19W3 MWB SW FLOWLINE - RETRO | Y | 3 | SK PS 00148317 | 2023-04-05 | 62868 | 03-03-015-19W3 | 02-03-015-19W3 | Pipeline Segment Connection Below Ground | Well | Flowline | 09-33-014-19W3 MWB SW FLOWLINE - RETRO | SATURN OIL & GAS INC. | Operating | Salt water |  | Fibreglass | 0.357 | 0.36 | 53 |  | 1 | [5 empty] | 13300 |  |  | Uncoated | Uncoated | 0 | SHAPEFILE | N
PL-00013254 | 02-22-007-20W3 MWB OE FLOWLINE - RETRO A | Y | 66 | SK PS 00149232 | 2023-04-05 | 61490 | 13-13-007-20W3 | 12-13-007-20W3 | Well | Pipeline Segment Connection Above Ground | Flowline | 02-22-007-20W3 MWB OE FLOWLINE - RETRO A | DURHAM CREEK ENERGY LTD. | Operating | Oil Well Effluent |  | Fibreglass | 0.397 | 0.4 | 88.9 |  | 1 | STAR | 1250 |  |  |  | 4960 |  |  | Uncoated | Uncoated | 10 | SHAPEFILE | N
PL-00013169 | 13-31-011-19W3 MWB OE FLOWLINE - RETRO | Y | 30 | SK PS 00147357 | 2023-04-05 | 60027 | 05-24-011-20W3 | 06-24-011-20W3 | Blind End | Blind End | Flowline | 13-31-011-19W3 MWB OE FLOWLINE - RETRO | SATURN OIL & GAS INC. | Discontinued | Oil Well Effluent |  | Fibreglass | 0.248 | 0.25 | 109 | 3.8 | 1 | [5 empty] | 0 |  |  | Uncoated | Uncoated | 25 | SHAPEFILE | N
PL-00013231 | 15-33-009-18W3 MWB OE FLOWLINE - RETRO ABND | Y | 34 | SK PS 00148444 | 2023-04-05 | 64442 | 09-34-009-18W3 | 01-34-009-18W3 | Blind End | Blind End | Flowline | 15-33-009-18W3 MWB OE FLOWLINE - RETRO ABND | WHITECAP RESOURCES INC. | Abandoned | Oil Well Effluent |  | Steel | 0.765 | 0.76 |  |  | 1 | [5 empty] | 0 |  |  | Uncoated |  | 10 | SHAPEFILE | N
PL-00013079 | 01-28-009-19W3 MWB SW FLOWLINE - RETRO | Y | 5 | SK PS 00146435 | 2023-04-05 | 56857 | 10-30-009-19W3 | 12-32-009-19W3 | Pipeline Segment Connection Below Ground | Well | Flowline | 01-28-009-19W3 MWB SW FLOWLINE - RETRO | WHITECAP RESOURCES INC. | Discontinued | Salt water |  | Composite | 2.325 | 2.32 | 129 | 15 | 1 | FCLP | 901 |  |  |  | 13300 |  |  | Uncoated | Uncoated | 0 | SHAPEFILE | N
PL-00013247 | 16-02-005-20W3 MWB NG FLOWLINE - RETRO | Y | 7 | SK PS 00148999 | 2023-04-05 | 60050 | 04-35-004-20W3 | 13-35-004-20W3 | Pipeline Segment Connection Below Ground | Oil Satellite | Flowline | 16-02-005-20W3 MWB NG FLOWLINE - RETRO | DURHAM CREEK ENERGY LTD. | Operating | Natural Gas |  | Polyethylene | 1.386 | 1.39 | 112.8 |  | 1 | 4710 | 9 |  |  |  | 863 |  |  | Uncoated | Uncoated | 10 | SHAPEFILE | N
PL-00013111 | 06-26-017-16W3 MWB SW FLOWLINE - RETRO | Y | 1 | SK PS 00146842 | 2023-04-05 | 58178 | 06-26-017-16W3 | 07-23-017-16W3 | Blind End | Blind End | Flowline | 06-26-017-16W3 MWB SW FLOWLINE - RETRO | SATURN OIL & GAS INC. | Discontinued | Salt water |  | Steel | 1.605 | 1.6 | 88.9 |  | 1 | [5 empty] | 0 |  |  | Uncoated |  | 0 | SHAPEFILE | N
PL-00013120 | 07-29-012-19W3 MWB SW FLOWLINE - RETRO | Y | 19 | SK PS 00146949 | 2023-04-05 | 65358 | 10-27-012-19W3 | 16-34-012-19W3 | Blind End | Blind End | Flowline | 07-29-012-19W3 MWB SW FLOWLINE - RETRO | SATURN OIL & GAS INC. | Abandoned | Salt water |  | Steel | 2.15 | 2.15 | 114.3 | 4.8 | 1 | Z245.1 |  |  |  |  | 0 |  |  | Uncoated | Extruded Poly | 0 | SHAPEFILE | N
PL-00013261 | 09-26-018-17W3 MWB OE FLOWLINE - RETRO | Y | 41 | SK PS 00149716 | 2023-04-05 | 59857 | 05-34-018-17W3 | 11-34-018-17W3 | Well | Oil Satellite | Flowline | 09-26-018-17W3 MWB OE FLOWLINE - RETRO | SATURN OIL & GAS INC. | Operating | Oil Well Effluent |  | Steel | 0.631 | 0.63 | 88.9 | 4.8 | 1 | Z245.1 | 290 |  |  |  | 4960 |  |  | Epoxy | Extruded Poly | 10 | SHAPEFILE | N
PL-00013267 | 15-15-016-17W3 MWB OE FLOWLINE - RETRO B | Y | 28 | SK PS 00150043 | 2023-04-05 | 57406 | 08-12-016-17W3 | 03-12-016-17W3 | Well | Pipeline Segment Connection Above Ground | Flowline | 15-15-016-17W3 MWB OE FLOWLINE - RETRO B | SATURN OIL & GAS INC. | Operating | Oil Well Effluent |  | Composite | 0.633 | 0.63 | 101.6 | 12.7 | 1 | FPLP | 301 |  |  |  | 4960 |  |  | Uncoated | Uncoated | 10 | SHAPEFILE | N
PL-00013235 | 02-22-007-20W3 MWB SW FLOWLINE - RETRO | Y | 16 | SK PS 00148569 | 2023-04-05 | 56471 | 05-18-007-19W3 | 01-24-007-20W3 | Blind End | Blind End | Flowline | 02-22-007-20W3 MWB SW FLOWLINE - RETRO | DURHAM CREEK ENERGY LTD. | Discontinued | Salt water |  | Steel | 1.259 | 1.26 | 114 |  | 1 | [5 empty] | 0 |  |  | Uncoated | Extruded Poly | 0 | SHAPEFILE | N
PL-00013106 | 06-11-006-26W3 MWB NG FLOWLINE - RETRO | Y | 2 | SK PS 00146813 | 2023-04-05 | 65556 | 16-11-006-26W3 | 06-11-006-26W3 | Blind End | Blind End | Flowline | 06-11-006-26W3 MWB NG FLOWLINE - RETRO | WHITECAP RESOURCES INC. | Abandoned | Natural Gas |  | Steel | 1.144 | 1.14 | 114.3 |  | 1 |  |  |  | 0 |  | 0 |  |  | Uncoated |  | 10 | SHAPEFILE | N
PL-00013244 | 09-26-018-17W3 MWB SW FLOWLINE - RETRO | Y | 17 | SK PS 00148893 | 2023-04-05 | 65274 | 09-26-018-17W3 | 12-35-018-17W3 | Multi Well Battery | Well | Flowline | 09-26-018-17W3 MWB SW FLOWLINE - RETRO | SATURN OIL & GAS INC. | Operating | Salt water |  | Steel | 2.235 | 2.23 | 168.3 | 5.6 | 1 | Z245.1 | 290 |  |  |  | 13760 |  |  | Epoxy | Extruded Poly | 0 | SHAPEFILE | N
PL-00013147 | 09-15-006-20W3 MWB OE FLOWLINE - RETRO | Y | 86 | SK PS 00147202 | 2023-04-05 | 64237 | 02-08-006-19W3 | 15-05-006-19W3 | Well | Pipeline Segment Connection Above Ground | Flowline | 09-15-006-20W3 MWB OE FLOWLINE - RETRO | DURHAM CREEK ENERGY LTD. | Operating | Oil Well Effluent |  | Fibreglass | 0.18 | 0.18 | 109.2 |  | 1 | [5 empty] | 4960 |  |  | Uncoated | Uncoated | 20 | SHAPEFILE | N
PL-00013169 | 13-31-011-19W3 MWB OE FLOWLINE - RETRO | Y | 50 | SK PS 00147377 | 2023-04-05 | 63679 | 02-31-011-19W3 | 03-31-011-19W3 | Well | Pipeline Segment Connection Below Ground | Flowline | 13-31-011-19W3 MWB OE FLOWLINE - RETRO | SATURN OIL & GAS INC. | Operating | Oil Well Effluent |  | Composite | 0.577 | 0.58 | 101 | 15.5 | 1 | FSLP |  |  |  |  | 4960 |  |  | Uncoated | Uncoated | 25 | SHAPEFILE | N
PL-00013267 | 15-15-016-17W3 MWB OE FLOWLINE - RETRO B | Y | 22 | SK PS 00150037 | 2023-04-05 | 56839 | 06-36-015-17W3 | 10-36-015-17W3 | Well | Oil Satellite | Flowline | 15-15-016-17W3 MWB OE FLOWLINE - RETRO B | SATURN OIL & GAS INC. | Operating | Oil Well Effluent |  | Fibreglass | 1.011 | 1.01 | 80 | 2.5 | 1 | CEN | 800 |  |  |  | 4960 |  |  | Uncoated | Uncoated | 10 | SHAPEFILE | N
PL-00013123 | 08-02-006-26W3 MWB NG FLOWLINE - RETRO | Y | 2 | SK PS 00146965 | 2023-04-05 | 58990 | 16-02-006-26W3 | 08-02-006-26W3 | Blind End | Blind End | Flowline | 08-02-006-26W3 MWB NG FLOWLINE - RETRO | WHITECAP RESOURCES INC. | Abandoned | Natural Gas |  | Steel | 0.841 | 0.84 | 114 |  | 1 | [5 empty] | 0 |  |  | Uncoated |  | 10 | SHAPEFILE | N
PL-00013093 | 03-21-005-20W3 MWB FW FLOWLINE - RETRO | Y | 1 | SK PS 00146537 | 2023-04-05 | 57539 | 14-16-005-20W3 | 03-21-005-20W3 | Well | Multi Well Battery | Flowline | 03-21-005-20W3 MWB FW FLOWLINE - RETRO | DURHAM CREEK ENERGY LTD. | Operating | Fresh Water |  | Polyethylene | 0.77 | 0.77 | 88.9 | 9.9 | 1 | 4710 | 9 |  |  |  | 1900 |  |  | Uncoated | Uncoated | 0 | SHAPEFILE | N
PL-00013253 | 01-09-006-20W3 MWB OE FLOWLINE - RETRO | Y | 12 | SK PS 00149140 | 2023-04-05 | 57181 | 01-11-006-20W3 | 01-09-006-20W3 | Oil Satellite | Multi Well Battery | Flowline | 01-09-006-20W3 MWB OE FLOWLINE - RETRO | DURHAM CREEK ENERGY LTD. | Operating | Oil Well Effluent |  | Steel | 3.219 | 3.22 | 104 | 4 | 1 | [5 empty] | 4960 |  |  | Uncoated | Extruded Poly | 20 | SHAPEFILE | N
PL-00013147 | 09-15-006-20W3 MWB OE FLOWLINE - RETRO | Y | 91 | SK PS 00147207 | 2023-04-05 | 64900 | 15-06-006-19W3 | 09-15-006-20W3 | Oil Satellite | Multi Well Battery | Flowline | 09-15-006-20W3 MWB OE FLOWLINE - RETRO | DURHAM CREEK ENERGY LTD. | Operating | Oil Well Effluent |  | Fibreglass | 6.968 | 6.97 | 164.8 |  | 1 | [5 empty] | 4960 |  |  | Uncoated | Uncoated | 20 | SHAPEFILE | N
PL-00013230 | 15-33-009-18W3 MWB OE FLOWLINE - RETRO A | Y | 18 | SK PS 00148362 | 2023-04-05 | 57154 | 06-26-009-18W3 | 10-26-009-18W3 | Blind End | Blind End | Flowline | 15-33-009-18W3 MWB OE FLOWLINE - RETRO A | WHITECAP RESOURCES INC. | Discontinued | Oil Well Effluent |  | Fibreglass | 0.639 | 0.64 | 81.8 |  | 1 | [5 empty] | 0 |  |  | Uncoated | Uncoated | 10 | SHAPEFILE | N
PL-00013252 | 16-27-007-19W3 MWB SW FLOWLINE - RETRO | Y | 29 | SK PS 00209151 | 2023-04-05 | 61400 | 14-28-007-19W3 | 13-28-007-19W3 | Pipeline Segment Connection Below Ground | Well | Flowline | 16-27-007-19W3 MWB SW FLOWLINE - RETRO | WHITECAP RESOURCES INC. | Operating | Salt water |  | Composite | 0.396 | 0.396 | 128 | 14.5 | 1 | FCLP | 901 |  |  |  | 13760 |  |  | Uncoated | Uncoated | 0 | SHAPEFILE | Y | Small Permanent Watercourse
PL-00013119 | 07-29-012-19W3 MWB OE FLOWLINE - RETRO | Y | 61 | SK PS 00146927 | 2023-04-05 | 65547 | 04-04-013-19W3 | 04-04-013-19W3 | Well | Pipeline Segment Connection Below Ground | Flowline | 07-29-012-19W3 MWB OE FLOWLINE - RETRO | SATURN OIL & GAS INC. | Operating | Oil Well Effluent |  | Composite | 0.117 | 0.12 | 130 | 15.5 | 1 | FPLP | 601 |  |  |  | 4960 |  |  | Uncoated | Uncoated | 25 | SHAPEFILE | N
PL-00013256 | 04-16-009-19W3 MWB OE FLOWLINE - RETRO A | Y | 61 | SK PS 00149386 | 2023-04-05 | 62667 | 04-10-009-19W3 | 04-10-009-19W3 | Well | Pipeline Segment Connection Above Ground | Flowline | 04-16-009-19W3 MWB OE FLOWLINE - RETRO A | WHITECAP RESOURCES INC. | Operating | Oil Well Effluent |  | Composite | 0.185 | 0.18 | 88.9 | 15.5 | 1 | FPLP | 601 |  |  |  | 4960 |  |  | Uncoated | Uncoated | 10 | SHAPEFILE | N
PL-00013243 | 09-26-018-17W3 MWB MG FLOWLINE - RETRO | Y | 3 | SK PS 00148873 | 2023-04-05 | 55708 | 10-21-018-17W3 | 14-26-018-17W3 | Blind End | Blind End | Flowline | 09-26-018-17W3 MWB MG FLOWLINE - RETRO | SATURN OIL & GAS INC. | Discontinued | Miscellaneous Gases | Air | Steel | 3.86 | 3.86 | 168.3 | 6.4 | 1 | [5 empty] | 0 |  |  | Uncoated | Extruded Poly | 0 | SHAPEFILE | N
PL-00013257 | 06-11-013-19W3 MWB SW FLOWLINE - RETRO | Y | 1 | SK PS 00149425 | 2023-04-05 | 55746 | 02-15-013-19W3 | 16-10-013-19W3 | Blind End | Blind End | Flowline | 06-11-013-19W3 MWB SW FLOWLINE - RETRO | SATURN OIL & GAS INC. | Abandoned | Salt water |  | Steel | 0.624 | 0.62 |  |  | 1 | [5 empty] | 0 |  |  | Uncoated |  | 0 | SHAPEFILE | N
PL-00013248 | 16-02-005-20W3 MWB OE FLOWLINE - RETRO B | Y | 25 | SK PS 00149026 | 2023-04-05 | 59997 | 09-11-005-20W3 | 08-11-005-20W3 | Well | Pipeline Segment Connection Below Ground | Flowline | 16-02-005-20W3 MWB OE FLOWLINE - RETRO B | DURHAM CREEK ENERGY LTD. | Operating | Oil Well Effluent |  | Composite | 0.489 | 0.49 | 130 | 15.5 | 1 | FPLP |  |  |  |  | 4960 |  |  | Uncoated | Uncoated | 10 | SHAPEFILE | N
PL-00013203 | 16-21-015-26W3 TP MWB NG FLOWLINE - RETRO | Y | 19 | SK PS 00147911 | 2023-04-05 | 57754 | 16-24-015-26W3 | 14-24-015-26W3 | Blind End | Blind End | Flowline | 16-21-015-26W3 TP MWB NG FLOWLINE - RETRO | SATURN OIL & GAS INC. | Abandoned | Natural Gas |  | Steel | 0.813 | 0.81 | 168.3 |  | 1 | [5 empty] | 0 |  |  | Uncoated |  | 10 | SHAPEFILE | N
PL-00013184 | 14-19-005-20W3 MWB SW FLOWLINE - RETRO | Y | 1 | SK PS 00147518 | 2023-04-05 | 56227 | 14-19-005-20W3 | 03-30-005-20W3 | Pipeline Segment Connection Above Ground | Well | Flowline | 14-19-005-20W3 MWB SW FLOWLINE - RETRO | DURHAM CREEK ENERGY LTD. | Operating | Salt water |  | Composite | 0.419 | 0.42 | 129 | 15 | 1 | FCLP | 901 |  |  |  | 13760 |  |  | Uncoated | Uncoated | 0 | SHAPEFILE | N
PL-00013169 | 13-31-011-19W3 MWB OE FLOWLINE - RETRO | Y | 31 | SK PS 00147358 | 2023-04-05 | 60399 | 15-31-011-19W3 | 13-31-011-19W3 | Pipeline Segment Connection Below Ground | Oil Satellite | Flowline | 13-31-011-19W3 MWB OE FLOWLINE - RETRO | SATURN OIL & GAS INC. | Operating | Oil Well Effluent |  | Composite | 0.677 | 0.68 | 130 | 15.5 | 1 | FPLP | 601 |  |  |  | 4960 |  |  | Uncoated | Uncoated | 25 | SHAPEFILE | N
PL-00013244 | 09-26-018-17W3 MWB SW FLOWLINE - RETRO | Y | 14 | SK PS 00148890 | 2023-04-05 | 63129 | 01-02-019-17W3 | 01-02-019-17W3 | Blind End | Blind End | Flowline | 09-26-018-17W3 MWB SW FLOWLINE - RETRO | SATURN OIL & GAS INC. | Discontinued | Salt water |  | Steel | 0.175 | 0.17 | 114 | 4.8 | 1 | Z245.1 | 290 |  |  |  | 0 |  |  | Epoxy | Extruded Poly | 0 | SHAPEFILE | N
PL-00013179 | 14-04-017-18W3 MWB OE FLOWLINE - RETRO | Y | 6 | SK PS 00147459 | 2023-04-05 | 60046 | 02-09-017-18W3 | 03-09-017-18W3 | Pipeline Segment Connection Below Ground | Pipeline Segment Connection Below Ground | Flowline | 14-04-017-18W3 MWB OE FLOWLINE - RETRO | SATURN OIL & GAS INC. | Operating | Oil Well Effluent |  | Steel | 0.4 | 0.4 | 109.2 |  | 1 | [5 empty] | 4960 |  |  | Uncoated |  | 10 | SHAPEFILE | N
PL-00013258 | 07-21-018-17W3 MWB OE FLOWLINE - RETRO ABND | Y | 78 | SK PS 00149516 | 2023-04-05 | 67824 | 02-28-018-17W3 | 10-28-018-17W3 | Blind End | Blind End | Flowline | 07-21-018-17W3 MWB OE FLOWLINE - RETRO ABND | SATURN OIL & GAS INC. | Abandoned | Oil Well Effluent |  | Steel | 0.784 | 0.78 |  |  | 1 | [5 empty] | 0 | 0 |  | Uncoated |  | 10 | SHAPEFILE | N
PL-00013203 | 16-21-015-26W3 TP MWB NG FLOWLINE - RETRO | Y | 24 | SK PS 00147916 | 2023-04-05 | 59030 | 12-35-015-26W3 | 14-35-015-26W3 | Blind End | Blind End | Flowline | 16-21-015-26W3 TP MWB NG FLOWLINE - RETRO | SATURN OIL & GAS INC. | Abandoned | Natural Gas |  | Steel | 0.599 | 0.6 | 60.3 |  | 1 | [5 empty] | 0 |  |  | Uncoated |  | 10 | SHAPEFILE | N
PL-00013253 | 01-09-006-20W3 MWB OE FLOWLINE - RETRO | Y | 9 | SK PS 00149137 | 2023-04-05 | 56219 | 04-11-006-20W3 | 01-11-006-20W3 | Well | Oil Satellite | Flowline | 01-09-006-20W3 MWB OE FLOWLINE - RETRO | DURHAM CREEK ENERGY LTD. | Operating | Oil Well Effluent |  | Fibreglass | 1.112 | 1.11 | 81.8 |  | 1 | [5 empty] | 4960 |  |  | Uncoated | Uncoated | 20 | SHAPEFILE | N
PL-00013128 | 08-03-017-19W3 MWB SW FLOWLINE - RETRO | Y | 7 | SK PS 00146996 | 2023-04-05 | 64085 | 08-03-017-19W3 | 04-02-017-19W3 | Blind End | Blind End | Flowline | 08-03-017-19W3 MWB SW FLOWLINE - RETRO | SATURN OIL & GAS INC. | Abandoned | Salt water |  | Fibreglass | 0.573 | 0.57 | 88.9 |  | 1 | [5 empty] | 0 |  |  | Uncoated | Uncoated | 0 | SHAPEFILE | N
PL-00013237 | 07-21-018-17W3 MWB FG FLOWLINE - RETRO | Y | 4 | SK PS 00148674 | 2023-04-05 | 63408 | 10-28-018-17W3 | 09-29-018-17W3 | Oil Satellite | Oil Satellite | Flowline | 07-21-018-17W3 MWB FG FLOWLINE - RETRO | SATURN OIL & GAS INC. | Operating | Fuel Gas |  | Steel | 1.234 | 1.23 | 88.9 | 3.2 | 1 | [5 empty] | 4960 |  |  | Uncoated | Extruded Poly | 10 | SHAPEFILE | N
PL-00013155 | 10-11-018-17W3 MWB OE FLOWLINE - RETRO | Y | 10 | SK PS 00147267 | 2023-04-05 | 62633 | 01-14-018-17W3 | 02-14-018-17W3 | Blind End | Blind End | Flowline | 10-11-018-17W3 MWB OE FLOWLINE - RETRO | SATURN OIL & GAS INC. | Abandoned | Oil Well Effluent |  | Steel | 0.407 | 0.41 | 88.9 | 3.2 | 1 | [5 empty] | 0 |  |  | Uncoated | Extruded Poly | 10 | SHAPEFILE | N
PL-00013271 | 16-27-007-19W3 MWB OE FLOWLINE - RETRO A | Y | 59 | SK PS 00150390 | 2023-04-05 | 61412 | 04-12-008-19W3 | 04-12-008-19W3 | Pipeline Segment Connection Above Ground | Pipeline Segment Connection Above Ground | Flowline | 16-27-007-19W3 MWB OE FLOWLINE - RETRO A | WHITECAP RESOURCES INC. | Operating | Oil Well Effluent |  | Fibreglass | 0.191 | 0.19 | 109.2 |  | 1 | [5 empty] | 4960 |  |  | Uncoated | Uncoated | 10 | SHAPEFILE | N
PL-00013101 | 06-09-004-20W3 MWB OE FLOWLINE - RETRO A | Y | 60 | SK PS 00146700 | 2023-04-05 | 64727 | 03-36-003-20W3 | 03-36-003-20W3 | Well | Oil Satellite | Flowline | 06-09-004-20W3 MWB OE FLOWLINE - RETRO A | DURHAM CREEK ENERGY LTD. | Operating | Oil Well Effluent |  | Fibreglass | 0.12 | 0.12 | 109.2 |  | 1 | [5 empty] | 4960 |  |  | Uncoated | Uncoated | 10 | SHAPEFILE | N
PL-00013235 | 02-22-007-20W3 MWB SW FLOWLINE - RETRO | Y | 62 | SK PS 00148615 | 2023-04-05 | 64192 | 05-22-007-20W3 | 13-15-007-20W3 | Pipeline Segment Connection Below Ground | Well | Flowline | 02-22-007-20W3 MWB SW FLOWLINE - RETRO | DURHAM CREEK ENERGY LTD. | Operating | Salt water |  | Fibreglass | 0.804 | 0.8 | 88.9 |  | 1 | STAR | 2500 |  |  |  | 13760 |  |  | Uncoated | Uncoated | 0 | SHAPEFILE | N
PL-00013081 | 02-20-013-19W3 MWB OE FLOWLINE - RETRO | Y | 6 | SK PS 00146453 | 2023-04-05 | 59993 | 10-20-013-19W3 | 08-20-013-19W3 | Well | Pipeline Segment Connection Above Ground | Flowline | 02-20-013-19W3 MWB OE FLOWLINE - RETRO | SATURN OIL & GAS INC. | Operating | Oil Well Effluent |  | Steel | 0.537 | 0.54 | 88.9 |  | 1 | [5 empty] | 4960 |  |  | Uncoated |  | 10 | SHAPEFILE | N
PL-00013240 | 07-21-018-17W3 MWB OE FLOWLINE - RETRO B | Y | 9 | SK PS 00148787 | 2023-04-05 | 55602 | 12-22-018-17W3 | 09-21-018-17W3 | Well | Pipeline Segment Connection Below Ground | Flowline | 07-21-018-17W3 MWB OE FLOWLINE - RETRO B | SATURN OIL & GAS INC. | Operating | Oil Well Effluent |  | Composite | 0.428 | 0.43 | 130 | 15.5 | 1 | FPLP | 601 |  |  |  | 9930 |  |  | Uncoated | Uncoated | 10 | SHAPEFILE | N
PL-00013209 | 16-31-016-26W3 TP MWB NG FLOWLINE - RETRO | Y | 52 | SK PS 00148061 | 2023-04-05 | 64009 | 16-23-016-27W3 | 14-24-016-27W3 | Blind End | Blind End | Flowline | 16-31-016-26W3 TP MWB NG FLOWLINE - RETRO | SATURN OIL & GAS INC. | Abandoned | Natural Gas |  | Steel | 0.822 | 0.82 | 60.3 |  | 1 | [5 empty] | 0 |  |  | Uncoated | Extruded Poly | 10 | SHAPEFILE | N
PL-00013076 | 01-04-004-25W3 MWB NG FLOWLINE - RETRO | Y | 17 | SK PS 00146289 | 2023-04-05 | 57688 | 14-28-004-25W3 | 06-28-004-25W3 | Blind End | Blind End | Flowline | 01-04-004-25W3 MWB NG FLOWLINE - RETRO | WHITECAP RESOURCES INC. | Abandoned | Natural Gas |  | Steel | 0.754 | 0.75 |  |  | 1 | [5 empty] | 0 |  |  | Uncoated |  | 10 | SHAPEFILE | N
PL-00013232 | 15-33-009-18W3 MWB OE FLOWLINE - RETRO B | Y | 61 | SK PS 00148507 | 2023-04-05 | 65393 | 06-25-009-18W3 | 12-25-009-18W3 | Well | Pipeline Segment Connection Below Ground | Flowline | 15-33-009-18W3 MWB OE FLOWLINE - RETRO B | WHITECAP RESOURCES INC. | Operating | Oil Well Effluent |  | Fibreglass | 0.407 | 0.41 | 81.8 |  | 1 | [5 empty] | 4960 |  |  | Uncoated | Uncoated | 10 | SHAPEFILE | N
PL-00013259 | 07-21-018-17W3 MWB OE FLOWLINE - RETRO C | Y | 15 | SK PS 00149533 | 2023-04-05 | 56374 | 09-28-018-17W3 | 10-28-018-17W3 | Well | Oil Satellite | Flowline | 07-21-018-17W3 MWB OE FLOWLINE - RETRO C | SATURN OIL & GAS INC. | Operating | Oil Well Effluent |  | Steel | 0.528 | 0.53 | 114 | 4.8 | 1 | Z245.1 | 2901 |  |  |  | 4960 |  |  | Epoxy | Extruded Poly | 10 | SHAPEFILE | N
PL-00013102 | 06-09-004-20W3 MWB OE FLOWLINE - RETRO B | Y | 8 | SK PS 00146715 | 2023-04-05 | 55513 | 14-08-004-20W3 | 16-08-004-20W3 | Well | Oil Satellite | Flowline | 06-09-004-20W3 MWB OE FLOWLINE - RETRO B | DURHAM CREEK ENERGY LTD. | Operating | Oil Well Effluent |  | Composite | 0.781 | 0.78 | 101 | 15.5 | 1 | [5 empty] | 4960 |  |  | Uncoated | Uncoated | 10 | SHAPEFILE | N
PL-00013245 | 15-15-016-17W3 MWB NG FLOWLINE - RETRO | Y | 4 | SK PS 00148897 | 2023-04-05 | 59907 | 11-02-016-17W3 | 06-02-016-17W3 | Blind End | Blind End | Flowline | 15-15-016-17W3 MWB NG FLOWLINE - RETRO | SATURN OIL & GAS INC. | Discontinued | Natural Gas |  | Steel | 0.161 | 0.16 | 88.9 | 3.2 | 1 | [5 empty] | 0 |  |  | Uncoated | Extruded Poly | 10 | SHAPEFILE | N
PL-00013145 | 09-09-003-28W3 MWB NG FLOWLINE - RETRO | Y | 8 | SK PS 00147061 | 2023-04-05 | 57451 | 07-05-003-28W3 | 07-04-003-28W3 | Blind End | Blind End | Flowline | 09-09-003-28W3 MWB NG FLOWLINE - RETRO | WHITECAP RESOURCES INC. | Abandoned | Natural Gas |  | Steel | 1.567 | 1.57 | 219.1 |  | 1 | [5 empty] | 0 |  |  | Uncoated |  | 10 | SHAPEFILE | Y | Small Permanent Watercourse
PL-00013269 | 15-33-009-18W3 MWB SW FLOWLINE - RETRO | Y | 68 | SK PS 00150264 | 2023-04-05 | 64962 | 01-27-009-18W3 | 12-26-009-18W3 | Blind End | Blind End | Flowline | 15-33-009-18W3 MWB SW FLOWLINE - RETRO | WHITECAP RESOURCES INC. | Abandoned | Salt water |  | Steel | 0.925 | 0.93 | 88.9 |  | 1 | [5 empty] | 0 |  |  | Uncoated |  | 0 | SHAPEFILE | N
PL-00013244 | 09-26-018-17W3 MWB SW FLOWLINE - RETRO | Y | 7 | SK PS 00148883 | 2023-04-05 | 59079 | 09-26-018-17W3 | 14-26-018-17W3 | Blind End | Blind End | Flowline | 09-26-018-17W3 MWB SW FLOWLINE - RETRO | SATURN OIL & GAS INC. | Abandoned | Salt water |  | Steel | 0.839 | 0.84 | 88.9 | 4.8 | 1 | [5 empty] | 0 |  |  | Concrete | Extruded Poly | 0 | SHAPEFILE | N
PL-00013235 | 02-22-007-20W3 MWB SW FLOWLINE - RETRO | Y | 63 | SK PS 00148616 | 2023-04-05 | 64306 | 04-14-007-20W3 | 03-14-007-20W3 | Pipeline Segment Connection Below Ground | Well | Flowline | 02-22-007-20W3 MWB SW FLOWLINE - RETRO | DURHAM CREEK ENERGY LTD. | Operating | Salt water |  | Steel | 0.461 | 0.46 | 168.3 | 4.8 | 1 | Z245.1 |  |  |  |  | 13760 |  |  | High Density Polyethylene (HDPE) | Extruded Poly | 0 | SHAPEFILE | N
PL-00013094 | 03-21-005-20W3 MWB OE FLOWLINE - RETRO | Y | 28 | SK PS 00146565 | 2023-04-05 | 59281 | 03-16-005-20W3 | 01-21-005-20W3 | Well | Oil Satellite | Flowline | 03-21-005-20W3 MWB OE FLOWLINE - RETRO | DURHAM CREEK ENERGY LTD. | Operating | Oil Well Effluent |  | Steel | 1.868 | 1.87 | 114 |  | 1 | [5 empty] | 4960 |  |  | Uncoated |  | 10 | SHAPEFILE | N
PL-00013258 | 07-21-018-17W3 MWB OE FLOWLINE - RETRO ABND | Y | 19 | SK PS 00149457 | 2023-04-05 | 56133 | 06-28-018-17W3 | 10-28-018-17W3 | Blind End | Blind End | Flowline | 07-21-018-17W3 MWB OE FLOWLINE - RETRO ABND | SATURN OIL & GAS INC. | Abandoned | Oil Well Effluent |  | Steel | 0.517 | 0.52 | 88.9 | 3.2 | 1 | [5 empty] | 0 |  |  | Uncoated | Extruded Poly | 10 | SHAPEFILE | N
PL-00013261 | 09-26-018-17W3 MWB OE FLOWLINE - RETRO | Y | 48 | SK PS 00149723 | 2023-04-05 | 60839 | 06-34-018-17W3 | 11-34-018-17W3 | Well | Oil Satellite | Flowline | 09-26-018-17W3 MWB OE FLOWLINE - RETRO | SATURN OIL & GAS INC. | Operating | Oil Well Effluent |  | Composite | 0.272 | 0.27 | 97 | 10 | 1 | FPLP | 301 |  |  |  | 4960 |  |  | Uncoated | Uncoated | 10 | SHAPEFILE | N
PL-00013246 | 15-15-016-17W3 MWB OE FLOWLINE - RETRO C | Y | 39 | SK PS 00148936 | 2023-04-05 | 59062 | 06-10-016-17W3 | 06-10-016-17W3 | Well | Oil Satellite | Flowline | 15-15-016-17W3 MWB OE FLOWLINE - RETRO C | SATURN OIL & GAS INC. | Operating | Oil Well Effluent |  | Composite | 0.347 | 0.35 | 88.9 | 7 | 1 | FPLP | 301 |  |  |  | 4960 |  |  | Uncoated | Uncoated | 10 | SHAPEFILE | N
PL-00013119 | 07-29-012-19W3 MWB OE FLOWLINE - RETRO | Y | 15 | SK PS 00146881 | 2023-04-05 | 56852 | 16-07-012-19W3 | 09-07-012-19W3 | Well | Oil Satellite | Flowline | 07-29-012-19W3 MWB OE FLOWLINE - RETRO | SATURN OIL & GAS INC. | Operating | Oil Well Effluent |  | Fibreglass | 0.398 | 0.4 | 88.9 |  | 1 | [5 empty] | 4960 |  |  | Uncoated | Uncoated | 25 | SHAPEFILE | N
PL-00013239 | 07-21-018-17W3 MWB OE FLOWLINE - RETRO A | Y | 72 | SK PS 00148768 | 2023-04-05 | 64626 | 10-15-018-17W3 | 07-15-018-17W3 | Well | Pipeline Segment Connection Below Ground | Flowline | 07-21-018-17W3 MWB OE FLOWLINE - RETRO A | SATURN OIL & GAS INC. | Operating | Oil Well Effluent |  | Steel | 0.32 | 0.32 | 88.9 | 3.2 | 1 | [5 empty] | 4960 |  |  | Epoxy | Extruded Poly | 10 | SHAPEFILE | N
PL-00013259 | 07-21-018-17W3 MWB OE FLOWLINE - RETRO C | Y | 2 | SK PS 00149520 | 2023-04-05 | 54424 | 14-28-018-17W3 | 14-28-018-17W3 | Blind End | Blind End | Flowline | 07-21-018-17W3 MWB OE FLOWLINE - RETRO C | SATURN OIL & GAS INC. | Discontinued | Oil Well Effluent |  | Steel | 0.239 | 0.24 | 88.9 | 4.8 | 1 | Z245.1 | 2901 |  |  |  | 0 |  |  | Epoxy | Extruded Poly | 10 | SHAPEFILE | N
PL-00013254 | 02-22-007-20W3 MWB OE FLOWLINE - RETRO A | Y | 91 | SK PS 00149257 | 2023-04-05 | 66194 | 01-14-007-20W3 | 09-14-007-20W3 | Well | Pipeline Segment Connection Above Ground | Flowline | 02-22-007-20W3 MWB OE FLOWLINE - RETRO A | DURHAM CREEK ENERGY LTD. | Operating | Oil Well Effluent |  | Fibreglass | 0.82 | 1.01 | 88.9 |  | 1 | STAR | 1250 |  |  |  | 4960 |  |  | Uncoated | Uncoated | 10 | SHAPEFILE | N
PL-00013077 | 01-28-009-19W3 MWB OE FLOWLINE - RETRO | Y | 91 | SK PS 00146416 | 2023-04-05 | 65993 | 16-24-009-20W3 | 01-30-009-19W3 | Well | Oil Satellite | Flowline | 01-28-009-19W3 MWB OE FLOWLINE - RETRO | WHITECAP RESOURCES INC. | Operating | Oil Well Effluent |  | Fibreglass | 2.154 | 2.15 | 88.9 |  | 1 | [5 empty] | 4960 |  |  | Uncoated | Uncoated | 10 | SHAPEFILE | N
PL-00013240 | 07-21-018-17W3 MWB OE FLOWLINE - RETRO B | Y | 13 | SK PS 00148791 | 2023-04-05 | 56223 | 13-14-018-17W3 | 11-15-018-17W3 | Well | Oil Satellite | Flowline | 07-21-018-17W3 MWB OE FLOWLINE - RETRO B | SATURN OIL & GAS INC. | Operating | Oil Well Effluent |  | Steel | 1.588 | 1.59 | 88.9 | 4.8 | 1 | Z245.1 | 2901 |  |  |  | 4960 |  |  | Epoxy | Extruded Poly | 10 | SHAPEFILE | N
PL-00013246 | 15-15-016-17W3 MWB OE FLOWLINE - RETRO C | Y | 75 | SK PS 00148972 | 2023-04-05 | 63552 | 10-21-016-17W3 | 01-21-016-17W3 | Well | Oil Satellite | Flowline | 15-15-016-17W3 MWB OE FLOWLINE - RETRO C | SATURN OIL & GAS INC. | Operating | Oil Well Effluent |  | Steel | 0.837 | 0.84 | 88.9 | 3.2 | 1 | Z245.1 | 2901 |  |  |  | 4960 |  |  | Uncoated | Extruded Poly | 10 | SHAPEFILE | N
PL-00013239 | 07-21-018-17W3 MWB OE FLOWLINE - RETRO A | Y | 74 | SK PS 00148770 | 2023-04-05 | 64704 | 07-16-018-17W3 | 02-16-018-17W3 | Well | Pipeline Segment Connection Above Ground | Flowline | 07-21-018-17W3 MWB OE FLOWLINE - RETRO A | SATURN OIL & GAS INC. | Operating | Oil Well Effluent |  | Fibreglass | 0.597 | 0.6 | 88.9 |  | 1 | [5 empty] | 4960 |  |  | Uncoated | Uncoated | 10 | SHAPEFILE | N
PL-00013268 | 15-15-016-17W3 MWB SW FLOWLINE - RETRO | Y | 60 | SK PS 00150171 | 2023-04-05 | 61545 | 12-31-015-16W3 | 05-06-016-16W3 | Oil Satellite | Well | Flowline | 15-15-016-17W3 MWB SW FLOWLINE - RETRO | SATURN OIL & GAS INC. | Operating | Salt water |  | Steel | 1.177 | 1.18 | 168.3 | 4 | 1 | Z245.1 | 3592 |  |  |  | 9920 |  |  | High Density Polyethylene (HDPE) | Extruded Poly | 0 | SHAPEFILE | N
PL-00013102 | 06-09-004-20W3 MWB OE FLOWLINE - RETRO B | Y | 41 | SK PS 00146748 | 2023-04-05 | 61160 | 04-28-003-20W3 | 06-09-004-20W3 | Well | Multi Well Battery | Flowline | 06-09-004-20W3 MWB OE FLOWLINE - RETRO B | DURHAM CREEK ENERGY LTD. | Operating | Oil Well Effluent |  | Fibreglass | 5.445 | 5.44 | 164.8 |  | 1 | [5 empty] | 4960 |  |  | Uncoated | Uncoated | 10 | SHAPEFILE | N
PL-00013119 | 07-29-012-19W3 MWB OE FLOWLINE - RETRO | Y | 38 | SK PS 00146904 | 2023-04-05 | 61909 | 15-07-012-19W3 | 09-07-012-19W3 | Blind End | Blind End | Flowline | 07-29-012-19W3 MWB OE FLOWLINE - RETRO | SATURN OIL & GAS INC. | Abandoned | Oil Well Effluent |  | Steel | 0.618 | 0.62 | 114 | 3.2 | 1 | [5 empty] | 0 |  |  | Uncoated | Extruded Poly | 25 | SHAPEFILE | N
PL-00013223 | 04-16-009-19W3 MWB OE FLOWLINE - RETRO C | Y | 1 | SK PS 00148259 | 2023-04-05 | 55021 | 10-11-009-19W3 | 04-11-009-19W3 | Blind End | Blind End | Flowline | 04-16-009-19W3 MWB OE FLOWLINE - RETRO C | WHITECAP RESOURCES INC. | Discontinued | Oil Well Effluent |  | Steel | 1.077 | 1.08 | 88.9 |  | 1 | [5 empty] | 0 |  |  | Uncoated |  | 10 | SHAPEFILE | N
PL-00013094 | 03-21-005-20W3 MWB OE FLOWLINE - RETRO | Y | 9 | SK PS 00146546 | 2023-04-05 | 56221 | 16-16-005-20W3 | 15-16-005-20W3 | Pipeline Segment Connection Above Ground | Pipeline Segment Connection Above Ground | Flowline | 03-21-005-20W3 MWB OE FLOWLINE - RETRO | DURHAM CREEK ENERGY LTD. | Operating | Oil Well Effluent |  | Composite | 0.482 | 0.48 | 101 | 12 | 1 | FPLP | 601 |  |  |  | 4960 |  |  | Uncoated | Uncoated | 10 | SHAPEFILE | N
PL-00013254 | 02-22-007-20W3 MWB OE FLOWLINE - RETRO A | Y | 32 | SK PS 00149198 | 2023-04-05 | 59249 | 12-23-007-20W3 | 02-22-007-20W3 | Pipeline Segment Connection Above Ground | Multi Well Battery | Flowline | 02-22-007-20W3 MWB OE FLOWLINE - RETRO A | DURHAM CREEK ENERGY LTD. | Operating | Oil Well Effluent |  | Steel | 1.234 | 1.23 | 88.9 |  | 1 | [5 empty] | 4960 |  |  | Uncoated |  | 10 | SHAPEFILE | N
PL-00013198 | 16-17-008-19W3 MWB OE FLOWLINE - RETRO A | Y | 26 | SK PS 00147735 | 2023-04-05 | 59115 | 12-05-008-19W3 | 13-05-008-19W3 | Well | Pipeline Segment Connection Above Ground | Flowline | 16-17-008-19W3 MWB OE FLOWLINE - RETRO A | WHITECAP RESOURCES INC. | Operating | Oil Well Effluent |  | Composite | 0.404 | 0.4 | 88.9 | 12 | 1 | FPLP | 601 |  |  |  | 4960 |  |  | Uncoated | Uncoated | 10 | SHAPEFILE | N
PL-00013222 | 04-16-009-19W3 MWB OE FLOWLINE - RETRO B | Y | 41 | SK PS 00148203 | 2023-04-05 | 59004 | 04-17-009-19W3 | 03-17-009-19W3 | Well | Pipeline Segment Connection Below Ground | Flowline | 04-16-009-19W3 MWB OE FLOWLINE - RETRO B | WHITECAP RESOURCES INC. | Operating | Oil Well Effluent |  | Fibreglass | 0.494 | 0.49 | 88.9 |  | 1 | [5 empty] | 4960 |  |  | Uncoated | Uncoated | 10 | SHAPEFILE | N
PL-00013270 | 16-02-005-20W3 MWB OE FLOWLINE - RETRO A | Y | 8 | SK PS 00150281 | 2023-04-05 | 54933 | 01-01-005-20W3 | 02-01-005-20W3 | Pipeline Segment Connection Above Ground | Oil Satellite | Flowline | 16-02-005-20W3 MWB OE FLOWLINE - RETRO A | DURHAM CREEK ENERGY LTD. | Operating | Oil Well Effluent |  | Composite | 0.222 | 0.22 | 101 | 12 | 1 | FPLP | 601 |  |  |  | 4960 |  |  | Uncoated | Uncoated | 10 | SHAPEFILE | N
PL-00013171 | 13-33-004-24W3 MWB NG FLOWLINE - RETRO | Y | 12 | SK PS 00147426 | 2023-04-05 | 61401 | 05-23-006-24W3 | 09-23-006-24W3 | Blind End | Pipeline Segment Connection Below Ground | Flowline | 13-33-004-24W3 MWB NG FLOWLINE - RETRO | WHITECAP RESOURCES INC. | Abandoned | Natural Gas |  | Steel | 0.99 | 0.99 |  |  | 1 |  |  |  | 0 |  | 0 | 0 |  | Uncoated |  | 10 | SHAPEFILE | N
PL-00013239 | 07-21-018-17W3 MWB OE FLOWLINE - RETRO A | Y | 8 | SK PS 00148704 | 2023-04-05 | 55024 | 13-21-018-17W3 | 14-21-018-17W3 | Well | Pipeline Segment Connection Above Ground | Flowline | 07-21-018-17W3 MWB OE FLOWLINE - RETRO A | SATURN OIL & GAS INC. | Operating | Oil Well Effluent |  | Composite | 0.387 | 0.39 | 101 | 12 | 1 | FPLP | 601 |  |  |  | 4960 |  |  | Uncoated | Uncoated | 10 | SHAPEFILE | N
PL-00013261 | 09-26-018-17W3 MWB OE FLOWLINE - RETRO | Y | 74 | SK PS 00149749 | 2023-04-05 | 64577 | 02-35-018-17W3 | 10-35-018-17W3 | Blind End | Blind End | Flowline | 09-26-018-17W3 MWB OE FLOWLINE - RETRO | SATURN OIL & GAS INC. | Discontinued | Oil Well Effluent |  | Steel | 0.572 | 0.57 | 88.9 | 4.8 | 1 | Z245.1 | 290 |  |  |  | 0 |  |  | Epoxy | Extruded Poly | 10 | SHAPEFILE | N
PL-00013271 | 16-27-007-19W3 MWB OE FLOWLINE - RETRO A | Y | 9 | SK PS 00150340 | 2023-04-05 | 54790 | 15-11-007-19W3 | 13-10-007-19W3 | Well | Pipeline Segment Connection Below Ground | Flowline | 16-27-007-19W3 MWB OE FLOWLINE - RETRO A | WHITECAP RESOURCES INC. | Operating | Oil Well Effluent |  | Fibreglass | 2.762 | 2.76 | 81.8 |  | 1 | [5 empty] | 4960 |  |  | Uncoated | Uncoated | 10 | SHAPEFILE | N
PL-00013243 | 09-26-018-17W3 MWB MG FLOWLINE - RETRO | Y | 6 | SK PS 00148876 | 2023-04-05 | 65491 | 16-27-018-17W3 | 07-34-018-17W3 | Blind End | Blind End | Flowline | 09-26-018-17W3 MWB MG FLOWLINE - RETRO | SATURN OIL & GAS INC. | Abandoned | Miscellaneous Gases | Air | Steel | 0.993 | 0.99 | 88.9 | 3.2 | 1 | [5 empty] | 0 |  |  | Uncoated | Extruded Poly | 0 | SHAPEFILE | N
PL-00013269 | 15-33-009-18W3 MWB SW FLOWLINE - RETRO | Y | 14 | SK PS 00150210 | 2023-04-05 | 57531 | 11-07-010-18W3 | 03-07-010-18W3 | Pipeline Segment Connection Below Ground | Well | Flowline | 15-33-009-18W3 MWB SW FLOWLINE - RETRO | WHITECAP RESOURCES INC. | Operating | Salt water |  | Fibreglass | 0.653 | 0.65 | 88.9 |  | 1 | SMITH | 2510 |  |  |  | 13300 |  |  | Uncoated | Uncoated | 0 | SHAPEFILE | N
PL-00013120 | 07-29-012-19W3 MWB SW FLOWLINE - RETRO | Y | 9 | SK PS 00146939 | 2023-04-05 | 58382 | 05-28-012-19W3 | 05-28-012-19W3 | Blind End | Blind End | Flowline | 07-29-012-19W3 MWB SW FLOWLINE - RETRO | SATURN OIL & GAS INC. | Discontinued | Salt water |  | Steel | 0.116 | 0.12 | 114 | 4.8 | 1 | Z245.1 |  |  |  |  | 0 |  |  | Uncoated |  | 0 | SHAPEFILE | N
PL-00013160 | 11-27-017-18W3 MWB SW FLOWLINE - RETRO | Y | 1 | SK PS 00147294 | 2023-04-05 | 60086 | 11-27-017-18W3 | 15-27-017-18W3 | Blind End | Blind End | Flowline | 11-27-017-18W3 MWB SW FLOWLINE - RETRO | SATURN OIL & GAS INC. | Abandoned | Salt water |  | Fibreglass | 0.582 | 0.58 | 88.9 | 3.2 | 1 | [5 empty] | 0 |  |  | Uncoated | Uncoated | 0 | SHAPEFILE | N
PL-00013144 | 09-07-020-28W3 MWB NG FLOWLINE - RETRO | Y | 1 | SK PS 00147048 | 2023-04-05 | 54416 | 08-36-020-29W3 | 14-31-020-28W3 | Blind End | Blind End | Flowline | 09-07-020-28W3 MWB NG FLOWLINE - RETRO | SATURN OIL & GAS INC. | Abandoned | Natural Gas |  | Steel | 1.129 | 1.13 |  |  | 1 | [5 empty] | 0 |  |  | Uncoated |  | 10 | SHAPEFILE | N
PL-00013266 | 15-15-016-17W3 MWB OE FLOWLINE - RETRO ABND-2 | Y | 13 | SK PS 00150002 | 2023-04-05 | 59908 | 16-03-016-17W3 | 06-02-016-17W3 | Blind End | Blind End | Flowline | 15-15-016-17W3 MWB OE FLOWLINE - RETRO ABND-2 | SATURN OIL & GAS INC. | Abandoned | Oil Well Effluent |  | Steel | 1.119 | 1.12 | 88.9 | 3.2 | 1 | [5 empty] | 0 |  |  | Uncoated | Extruded Poly | 10 | SHAPEFILE | N
PL-00013164 | 12-17-016-16W3 MWB OE FLOWLINE - RETRO | Y | 7 | SK PS 00147314 | 2023-04-05 | 66558 | 02-19-016-16W3 | 01-19-016-16W3 | Blind End | Blind End | Flowline | 12-17-016-16W3 MWB OE FLOWLINE - RETRO | SATURN OIL & GAS INC. | Abandoned | Oil Well Effluent |  | Fibreglass | 0.25 | 0.25 | 88.9 | 3.2 | 1 | [5 empty] | 0 |  |  | Uncoated | Uncoated | 10 | SHAPEFILE | N
PL-00013110 | 06-26-017-16W3 MWB OE FLOWLINE - RETRO | Y | 3 | SK PS 00146823 | 2023-04-05 | 56114 | 09-23-017-16W3 | 06-26-017-16W3 | Well | Multi Well Battery | Flowline | 06-26-017-16W3 MWB OE FLOWLINE - RETRO | SATURN OIL & GAS INC. | Operating | Oil Well Effluent |  | Steel | 1.607 | 1.61 | 88.9 |  | 1 | [5 empty] | 4960 |  |  | Uncoated |  | 10 | SHAPEFILE | N
PL-00013268 | 15-15-016-17W3 MWB SW FLOWLINE - RETRO | Y | 86 | SK PS 00177597 | 2023-04-05 | 54971 | 15-22-016-17W3 | 16-22-016-17W3 | Multi Well Battery | Well | Flowline | 15-15-016-17W3 MWB SW FLOWLINE - RETRO | SATURN OIL & GAS INC. | Operating | Salt water |  | Steel | 0.387 | 0.387 | 88.9 | 3.2 | 1 | [5 empty] | 9920 |  |  | Uncoated | Extruded Poly | 0 | SHAPEFILE | N
PL-00013198 | 16-17-008-19W3 MWB OE FLOWLINE - RETRO A | Y | 74 | SK PS 00147783 | 2023-04-05 | 65288 | 09-17-008-19W3 | 01-17-008-19W3 | Well | Oil Satellite | Flowline | 16-17-008-19W3 MWB OE FLOWLINE - RETRO A | WHITECAP RESOURCES INC. | Operating | Oil Well Effluent |  | Fibreglass | 1.166 | 1.17 | 88.9 |  | 1 | [5 empty] | 4960 |  |  | Uncoated | Uncoated | 10 | SHAPEFILE | N
PL-00013259 | 07-21-018-17W3 MWB OE FLOWLINE - RETRO C | Y | 41 | SK PS 00149559 | 2023-04-05 | 60792 | 07-29-018-17W3 | 09-29-018-17W3 | Well | Oil Satellite | Flowline | 07-21-018-17W3 MWB OE FLOWLINE - RETRO C | SATURN OIL & GAS INC. | Operating | Oil Well Effluent |  | Steel | 0.575 | 0.58 | 88.9 | 4.8 | 1 | Z245.1 | 2901 |  |  |  | 4960 |  |  | Epoxy | Extruded Poly | 10 | SHAPEFILE | N
PL-00013260 | 07-21-018-17W3 MWB SW FLOWLINE - RETRO | Y | 52 | SK PS 00149649 | 2023-04-05 | 63577 | 04-10-018-17W3 | 05-10-018-17W3 | Pipeline Segment Connection Below Ground | Pipeline Segment Connection Below Ground | Flowline | 07-21-018-17W3 MWB SW FLOWLINE - RETRO | SATURN OIL & GAS INC. | Operating | Salt water |  | Steel | 0.428 | 0.43 | 168.3 | 3.2 | 1 | [5 empty] | 15500 |  |  | High Density Polyethylene (HDPE) | Extruded Poly | 0 | SHAPEFILE | N
PL-00013269 | 15-33-009-18W3 MWB SW FLOWLINE - RETRO | Y | 51 | SK PS 00150247 | 2023-04-05 | 61469 | 10-27-009-18W3 | 07-27-009-18W3 | Pipeline Segment Connection Above Ground | Well | Flowline | 15-33-009-18W3 MWB SW FLOWLINE - RETRO | WHITECAP RESOURCES INC. | Operating | Salt water |  | Composite | 0.444 | 0.44 | 129 | 15 | 1 | FCLP | 901 |  |  |  | 13300 |  |  | Uncoated | Uncoated | 0 | SHAPEFILE | N
PL-00013261 | 09-26-018-17W3 MWB OE FLOWLINE - RETRO | Y | 38 | SK PS 00149713 | 2023-04-05 | 59075 | 10-27-018-17W3 | 08-27-018-17W3 | Well | Pipeline Segment Connection Above Ground | Flowline | 09-26-018-17W3 MWB OE FLOWLINE - RETRO | SATURN OIL & GAS INC. | Operating | Oil Well Effluent |  | Steel | 0.52 | 0.52 | 88.9 | 4.8 | 1 | [5 empty] | 4960 |  |  | Uncoated | Extruded Poly | 10 | SHAPEFILE | N
PL-00013272 | 16-27-007-19W3 MWB OE FLOWLINE - RETRO B | Y | 49 | SK PS 00150477 | 2023-04-05 | 61390 | 13-32-007-18W3 | 13-32-007-18W3 | Well | Pipeline Segment Connection Below Ground | Flowline | 16-27-007-19W3 MWB OE FLOWLINE - RETRO B | WHITECAP RESOURCES INC. | Operating | Oil Well Effluent |  | Fibreglass | 0.078 | 0.08 | 109.2 |  | 1 | [5 empty] | 4960 |  |  | Uncoated | Uncoated | 10 | SHAPEFILE | N
PL-00013220 | 04-16-009-19W3 MWB NG FLOWLINE - RETRO | Y | 24 | SK PS 00148125 | 2023-04-05 | 60621 | 13-10-009-19W3 | 03-15-009-19W3 | Well | Oil Satellite | Flowline | 04-16-009-19W3 MWB NG FLOWLINE - RETRO | WHITECAP RESOURCES INC. | Operating | Natural Gas |  | Fibreglass | 0.454 | 0.45 |  |  | 1 | [5 empty] | 4960 |  |  | Uncoated | Uncoated | 10 | SHAPEFILE | N
PL-00013255 | 02-22-007-20W3 MWB OE FLOWLINE - RETRO ABND | Y | 13 | SK PS 00149270 | 2023-04-05 | 55826 | 16-22-007-20W3 | 09-22-007-20W3 | Blind End | Blind End | Flowline | 02-22-007-20W3 MWB OE FLOWLINE - RETRO ABND | DURHAM CREEK ENERGY LTD. | Abandoned | Oil Well Effluent |  | Steel | 0.413 | 0.41 | 88.9 |  | 1 | [5 empty] | 0 |  |  | Uncoated |  | 10 | SHAPEFILE | N
PL-00013256 | 04-16-009-19W3 MWB OE FLOWLINE - RETRO A | Y | 92 | SK PS 00149417 | 2023-04-05 | 65736 | 13-33-008-19W3 | 16-32-008-19W3 | Well | Oil Satellite | Flowline | 04-16-009-19W3 MWB OE FLOWLINE - RETRO A | WHITECAP RESOURCES INC. | Operating | Oil Well Effluent |  | Fibreglass | 0.217 | 0.22 | 88.9 |  | 1 | [5 empty] | 4960 |  |  | Uncoated | Uncoated | 10 | SHAPEFILE | N
PL-00013267 | 15-15-016-17W3 MWB OE FLOWLINE - RETRO B | Y | 57 | SK PS 00150072 | 2023-04-05 | 61375 | 05-15-016-17W3 | 14-15-016-17W3 | Well | Multi Well Battery | Flowline | 15-15-016-17W3 MWB OE FLOWLINE - RETRO B | SATURN OIL & GAS INC. | Operating | Oil Well Effluent |  | Fibreglass | 1.323 | 1.32 | 114 | 2.5 | 1 | CEN | 800 |  |  |  | 4960 |  |  | Uncoated | Uncoated | 10 | SHAPEFILE | N
PL-00013233 | 02-22-007-20W3 MWB FW FLOWLINE - RETRO | Y | 2 | SK PS 00148512 | 2023-04-05 | 66241 | 13-11-007-20W3 | 05-14-007-20W3 | Blind End | Blind End | Flowline | 02-22-007-20W3 MWB FW FLOWLINE - RETRO | DURHAM CREEK ENERGY LTD. | Abandoned | Fresh Water |  | Steel | 0.944 | 0.94 |  |  | 1 | [5 empty] | 0 |  |  | Uncoated |  | 0 | SHAPEFILE | N
PL-00013077 | 01-28-009-19W3 MWB OE FLOWLINE - RETRO | Y | 46 | SK PS 00146371 | 2023-04-05 | 60378 | 08-19-009-19W3 | 01-30-009-19W3 | Well | Oil Satellite | Flowline | 01-28-009-19W3 MWB OE FLOWLINE - RETRO | WHITECAP RESOURCES INC. | Operating | Oil Well Effluent |  | Fibreglass | 1.137 | 1.14 | 88.9 |  | 1 | [5 empty] | 4960 |  |  | Uncoated | Uncoated | 10 | SHAPEFILE | N
PL-00013197 | 16-17-008-19W3 MWB NG FLOWLINE - RETRO | Y | 4 | SK PS 00147694 | 2023-04-05 | 55999 | 15-16-008-19W3 | 15-16-008-19W3 | Oil Satellite | Pipeline Segment Connection Below Ground | Flowline | 16-17-008-19W3 MWB NG FLOWLINE - RETRO | WHITECAP RESOURCES INC. | Operating | Natural Gas |  | Polyethylene | 0.091 | 0.09 | 114 |  | 1 | [5 empty] | 863 |  |  | Uncoated | Uncoated | 10 | SHAPEFILE | N
PL-00013121 | 07-35-003-25W3 MWB OE FLOWLINE - RETRO | Y | 2 | SK PS 00146956 | 2023-04-05 | 55600 | 11-35-003-25W3 | 07-35-003-25W3 | Blind End | Blind End | Flowline | 07-35-003-25W3 MWB OE FLOWLINE - RETRO | WHITECAP RESOURCES INC. | Abandoned | Oil Well Effluent |  | Fibreglass | 0.312 | 0.31 | 88.9 |  | 1 | [5 empty] | 0 |  |  | Uncoated | Uncoated | 10 | SHAPEFILE | N
PL-00013269 | 15-33-009-18W3 MWB SW FLOWLINE - RETRO | Y | 65 | SK PS 00150261 | 2023-04-05 | 64470 | 11-07-010-18W3 | 09-12-010-19W3 | Blind End | Blind End | Flowline | 15-33-009-18W3 MWB SW FLOWLINE - RETRO | WHITECAP RESOURCES INC. | Abandoned | Salt water |  | Steel | 0.839 | 0.84 | 88.9 |  | 1 | [5 empty] | 0 |  |  | Uncoated | Extruded Poly | 0 | SHAPEFILE | N
PL-00013253 | 01-09-006-20W3 MWB OE FLOWLINE - RETRO | Y | 13 | SK PS 00149141 | 2023-04-05 | 57254 | 15-04-006-20W3 | 01-09-006-20W3 | Blind End | Blind End | Flowline | 01-09-006-20W3 MWB OE FLOWLINE - RETRO | DURHAM CREEK ENERGY LTD. | Abandoned | Oil Well Effluent |  | Steel | 0.303 | 0.3 | 114.3 |  | 1 | [5 empty] | 0 |  |  | Uncoated |  | 20 | SHAPEFILE | N
PL-00013145 | 09-09-003-28W3 MWB NG FLOWLINE - RETRO | Y | 11 | SK PS 00147064 | 2023-04-05 | 59033 | 08-20-002-28W3 | 08-20-002-28W3 | Blind End | Blind End | Flowline | 09-09-003-28W3 MWB NG FLOWLINE - RETRO | WHITECAP RESOURCES INC. | Abandoned | Natural Gas |  | Steel | 0.105 | 0.11 | 114.3 |  | 1 | [5 empty] | 0 |  |  | Uncoated |  | 10 | SHAPEFILE | N
PL-00013258 | 07-21-018-17W3 MWB OE FLOWLINE - RETRO ABND | Y | 31 | SK PS 00149469 | 2023-04-05 | 57734 | 05-15-018-17W3 | 04-15-018-17W3 | Blind End | Blind End | Flowline | 07-21-018-17W3 MWB OE FLOWLINE - RETRO ABND | SATURN OIL & GAS INC. | Abandoned | Oil Well Effluent |  | Steel | 0.325 | 0.32 | 88.9 | 3.2 | 1 | [5 empty] | 0 |  |  | Uncoated | Extruded Poly | 10 | SHAPEFILE | N
PL-00013256 | 04-16-009-19W3 MWB OE FLOWLINE - RETRO A | Y | 63 | SK PS 00149388 | 2023-04-05 | 62700 | 03-19-009-18W3 | 04-19-009-18W3 | Well | Pipeline Segment Connection Above Ground | Flowline | 04-16-009-19W3 MWB OE FLOWLINE - RETRO A | WHITECAP RESOURCES INC. | Operating | Oil Well Effluent |  | Composite | 0.632 | 0.63 | 101 | 12 | 1 | FPLP | 601 |  |  |  | 4960 |  |  | Uncoated | Uncoated | 10 | SHAPEFILE | N
PL-00013222 | 04-16-009-19W3 MWB OE FLOWLINE - RETRO B | Y | 43 | SK PS 00148205 | 2023-04-05 | 59107 | 13-33-008-19W3 | 16-32-008-19W3 | Well | Oil Satellite | Flowline | 04-16-009-19W3 MWB OE FLOWLINE - RETRO B | WHITECAP RESOURCES INC. | Operating | Oil Well Effluent |  | Composite | 0.222 | 0.22 | 101 |  | 1 | FSLP |  |  |  |  | 4960 |  |  | Uncoated | Uncoated | 10 | SHAPEFILE | N
PL-00013255 | 02-22-007-20W3 MWB OE FLOWLINE - RETRO ABND | Y | 54 | SK PS 00149311 | 2023-04-05 | 64088 | 10-22-007-20W3 | 02-22-007-20W3 | Blind End | Blind End | Flowline | 02-22-007-20W3 MWB OE FLOWLINE - RETRO ABND | DURHAM CREEK ENERGY LTD. | Abandoned | Oil Well Effluent |  | Steel | 0.784 | 0.78 |  |  | 1 | [5 empty] | 0 |  |  | Uncoated |  | 10 | SHAPEFILE | N
PL-00013089 | 03-03-006-26W3 GCF NG FLOWLINE - RETRO | Y | 14 | SK PS 00146502 | 2023-04-05 | 60831 | 03-10-006-25W3 | 16-08-006-25W3 | Blind End | Blind End | Flowline | 03-03-006-26W3 GCF NG FLOWLINE - RETRO | WHITECAP RESOURCES INC. | Abandoned | Natural Gas |  | Steel | 3.094 | 3.09 | 90 |  | 1 | [5 empty] | 0 |  |  | Uncoated |  | 10 | SHAPEFILE | N
PL-00013261 | 09-26-018-17W3 MWB OE FLOWLINE - RETRO | Y | 19 | SK PS 00149694 | 2023-04-05 | 56534 | 11-34-018-17W3 | 11-34-018-17W3 | Well | Oil Satellite | Flowline | 09-26-018-17W3 MWB OE FLOWLINE - RETRO | SATURN OIL & GAS INC. | Operating | Oil Well Effluent |  | Steel | 0.214 | 0.21 | 88.9 | 3.2 | 1 | [5 empty] | 4960 |  |  | Uncoated | Extruded Poly | 10 | SHAPEFILE | N
PL-00013255 | 02-22-007-20W3 MWB OE FLOWLINE - RETRO ABND | Y | 24 | SK PS 00149281 | 2023-04-05 | 58697 | 08-24-007-20W3 | 03-24-007-20W3 | Blind End | Blind End | Flowline | 02-22-007-20W3 MWB OE FLOWLINE - RETRO ABND | DURHAM CREEK ENERGY LTD. | Abandoned | Oil Well Effluent |  | Steel | 0.847 | 0.87 |  |  | 1 | [5 empty] | 0 |  |  | Uncoated |  | 10 | SHAPEFILE | N
PL-00013268 | 15-15-016-17W3 MWB SW FLOWLINE - RETRO | Y | 25 | SK PS 00150136 | 2023-04-05 | 57015 | 05-14-016-17W3 | 03-14-016-17W3 | Blind End | Blind End | Flowline | 15-15-016-17W3 MWB SW FLOWLINE - RETRO | SATURN OIL & GAS INC. | Abandoned | Salt water |  | Steel | 0.486 | 0.49 | 88.9 | 3.2 | 1 | [5 empty] | 0 |  |  | Uncoated | Extruded Poly | 0 | SHAPEFILE | N
PL-00013222 | 04-16-009-19W3 MWB OE FLOWLINE - RETRO B | Y | 5 | SK PS 00148167 | 2023-04-05 | 54583 | 03-12-009-19W3 | 04-11-009-19W3 | Oil Satellite | Oil Satellite | Flowline | 04-16-009-19W3 MWB OE FLOWLINE - RETRO B | WHITECAP RESOURCES INC. | Operating | Oil Well Effluent |  | Steel | 2.296 | 2.3 | 168.3 | 4.8 | 1 | Z245.1 | 3592 |  |  |  | 4960 |  |  |  | Extruded Poly | 10 | SHAPEFILE | Y | Small Permanent Watercourse
PL-00013272 | 16-27-007-19W3 MWB OE FLOWLINE - RETRO B | Y | 33 | SK PS 00150461 | 2023-04-05 | 58900 | 16-36-007-19W3 | 15-36-007-19W3 | Well | Pipeline Segment Connection Below Ground | Flowline | 16-27-007-19W3 MWB OE FLOWLINE - RETRO B | WHITECAP RESOURCES INC. | Operating | Oil Well Effluent |  | Fibreglass | 0.58 | 0.58 | 81.8 |  | 1 | [5 empty] | 4960 |  |  | Uncoated | Uncoated | 10 | SHAPEFILE | N
PL-00013170 | 13-31-011-19W3 MWB SW FLOWLINE - RETRO | Y | 16 | SK PS 00147409 | 2023-04-05 | 63246 | 12-31-011-19W3 | 11-31-011-19W3 | Pipeline Segment Connection Below Ground | Well | Flowline | 13-31-011-19W3 MWB SW FLOWLINE - RETRO | SATURN OIL & GAS INC. | Abandoned | Salt water |  | Composite | 0.351 | 0.35 | 128 | 14.5 | 1 | FCLP | 801 |  |  |  | 13760 |  |  | Uncoated | Uncoated | 0 | SHAPEFILE | N
PL-00013077 | 01-28-009-19W3 MWB OE FLOWLINE - RETRO | Y | 85 | SK PS 00146410 | 2023-04-05 | 65497 | 16-29-009-19W3 | 01-29-009-19W3 | Well | Oil Satellite | Flowline | 01-28-009-19W3 MWB OE FLOWLINE - RETRO | WHITECAP RESOURCES INC. | Operating | Oil Well Effluent |  | Composite | 1.558 | 1.56 | 130 | 15.5 | 1 | FPLP | 601 |  |  |  | 4960 |  |  | Uncoated | Uncoated | 10 | SHAPEFILE | N
PL-00013239 | 07-21-018-17W3 MWB OE FLOWLINE - RETRO A | Y | 32 | SK PS 00148728 | 2023-04-05 | 59502 | 04-27-018-17W3 | 04-27-018-17W3 | Well | Pipeline Segment Connection Above Ground | Flowline | 07-21-018-17W3 MWB OE FLOWLINE - RETRO A | SATURN OIL & GAS INC. | Operating | Oil Well Effluent |  | Fibreglass | 0.505 | 0.37 | 81.8 | 6.3 | 1 | CEN |  |  |  |  | 4960 |  |  | Uncoated | Uncoated | 10 | SHAPEFILE | N
PL-00013165 | 12-17-016-16W3 MWB SW FLOWLINE - RETRO | Y | 1 | SK PS 00147319 | 2023-04-05 | 56286 | 12-17-016-16W3 | 02-19-016-16W3 | Blind End | Blind End | Flowline | 12-17-016-16W3 MWB SW FLOWLINE - RETRO | SATURN OIL & GAS INC. | Abandoned | Salt water |  | Fibreglass | 1.129 | 1.13 | 88.9 | 3.2 | 1 | [5 empty] | 0 |  |  | Uncoated | Uncoated | 0 | SHAPEFILE | N
PL-00013119 | 07-29-012-19W3 MWB OE FLOWLINE - RETRO | Y | 55 | SK PS 00146921 | 2023-04-05 | 65023 | 08-07-012-19W3 | 09-07-012-19W3 | Blind End | Blind End | Flowline | 07-29-012-19W3 MWB OE FLOWLINE - RETRO | SATURN OIL & GAS INC. | Discontinued | Oil Well Effluent |  | Fibreglass | 0.344 | 0.34 | 88.9 |  | 1 | [5 empty] | 0 |  |  | Uncoated | Uncoated | 25 | SHAPEFILE | N
PL-00013234 | 02-22-007-20W3 MWB OE FLOWLINE - RETRO B | Y | 15 | SK PS 00148527 | 2023-04-05 | 59132 | 15-24-007-20W3 | 03-24-007-20W3 | Blind End | Blind End | Flowline | 02-22-007-20W3 MWB OE FLOWLINE - RETRO B | DURHAM CREEK ENERGY LTD. | Discontinued | Oil Well Effluent |  | Steel | 1.365 | 1.36 |  |  | 1 | [5 empty] | 0 |  |  | Uncoated |  | 10 | SHAPEFILE | N
PL-00013248 | 16-02-005-20W3 MWB OE FLOWLINE - RETRO B | Y | 36 | SK PS 00149037 | 2023-04-05 | 61855 | 13-26-004-20W3 | 13-26-004-20W3 | Well | Pipeline Segment Connection Above Ground | Flowline | 16-02-005-20W3 MWB OE FLOWLINE - RETRO B | DURHAM CREEK ENERGY LTD. | Operating | Oil Well Effluent |  | Composite | 0.314 | 0.31 | 130 | 15.5 | 1 | FPLP | 601 |  |  |  | 4960 |  |  | Uncoated | Uncoated | 10 | SHAPEFILE | N
PL-00013249 | 16-02-005-20W3 MWB SW FLOWLINE - RETRO | Y | 5 | SK PS 00149062 | 2023-04-05 | 56161 | 04-10-005-20W3 | 04-10-005-20W3 | Pipeline Segment Connection Below Ground | Pipeline Segment Connection Above Ground | Flowline | 16-02-005-20W3 MWB SW FLOWLINE - RETRO | DURHAM CREEK ENERGY LTD. | Operating | Salt water |  | Fibreglass | 0.258 | 0.26 | 121.4 |  | 1 | [5 empty] | 13760 |  |  | Uncoated | Uncoated | 0 | SHAPEFILE | N
PL-00013230 | 15-33-009-18W3 MWB OE FLOWLINE - RETRO A | Y | 13 | SK PS 00148357 | 2023-04-05 | 55908 | 12-26-009-18W3 | 04-35-009-18W3 | Well | Pipeline Segment Connection Above Ground | Flowline | 15-33-009-18W3 MWB OE FLOWLINE - RETRO A | WHITECAP RESOURCES INC. | Operating | Oil Well Effluent |  | Fibreglass | 0.803 | 0.8 | 88.9 |  | 1 | STAR |  |  |  |  | 4960 |  |  | Uncoated | Uncoated | 10 | SHAPEFILE | N
PL-00013259 | 07-21-018-17W3 MWB OE FLOWLINE - RETRO C | Y | 16 | SK PS 00149534 | 2023-04-05 | 57048 | 09-29-018-17W3 | 09-29-018-17W3 | Well | Oil Satellite | Flowline | 07-21-018-17W3 MWB OE FLOWLINE - RETRO C | SATURN OIL & GAS INC. | Operating | Oil Well Effluent |  | Steel | 0.323 | 0.32 | 114 | 4.8 | 1 | Z245.1 | 2901 |  |  |  | 4960 |  |  | Epoxy | Extruded Poly | 10 | SHAPEFILE | N
PL-00013183 | 14-19-005-20W3 MWB OE FLOWLINE - RETRO | Y | 30 | SK PS 00147516 | 2023-04-05 | 65582 | 08-24-005-21W3 | 06-19-005-20W3 | Well | Oil Satellite | Flowline | 14-19-005-20W3 MWB OE FLOWLINE - RETRO | DURHAM CREEK ENERGY LTD. | Operating | Oil Well Effluent |  | Steel | 0.915 | 0.91 | 88.9 |  | 1 | [5 empty] | 4960 |  |  | Uncoated |  | 10 | SHAPEFILE | N
PL-00013222 | 04-16-009-19W3 MWB OE FLOWLINE - RETRO B | Y | 79 | SK PS 00148241 | 2023-04-05 | 63924 | 15-36-008-20W3 | 16-36-008-20W3 | Well | Pipeline Segment Connection Below Ground | Flowline | 04-16-009-19W3 MWB OE FLOWLINE - RETRO B | WHITECAP RESOURCES INC. | Operating | Oil Well Effluent |  | Composite | 0.519 | 0.52 | 130 | 15.5 | 1 | FPLP | 601 |  |  |  | 4960 |  |  | Uncoated | Uncoated | 10 | SHAPEFILE | N
PL-00013255 | 02-22-007-20W3 MWB OE FLOWLINE - RETRO ABND | Y | 35 | SK PS 00149292 | 2023-04-05 | 60840 | 01-23-007-20W3 | 15-14-007-20W3 | Blind End | Blind End | Flowline | 02-22-007-20W3 MWB OE FLOWLINE - RETRO ABND | DURHAM CREEK ENERGY LTD. | Abandoned | Oil Well Effluent |  | Steel | 0.552 | 0.55 | 88.9 |  | 1 | [5 empty] | 0 |  |  | Uncoated |  | 10 | SHAPEFILE | N
PL-00013262 | 09-33-014-19W3 MWB OE FLOWLINE - RETRO | Y | 11 | SK PS 00149769 | 2023-04-05 | 57142 | 03-03-015-19W3 | 02-03-015-19W3 | Well | Oil Satellite | Flowline | 09-33-014-19W3 MWB OE FLOWLINE - RETRO | SATURN OIL & GAS INC. | Operating | Oil Well Effluent |  | Fibreglass | 0.464 | 0.46 | 80 |  | 1 | [5 empty] | 4960 |  |  | Uncoated | Uncoated | 10 | SHAPEFILE | N
PL-00013222 | 04-16-009-19W3 MWB OE FLOWLINE - RETRO B | Y | 96 | SK PS 00148258 | 2023-04-05 | 66202 | 04-19-009-18W3 | 16-13-009-19W3 | Well | Pipeline Segment Connection Above Ground | Flowline | 04-16-009-19W3 MWB OE FLOWLINE - RETRO B | WHITECAP RESOURCES INC. | Operating | Oil Well Effluent |  | Composite | 0.954 | 0.95 | 114 |  | 1 | [5 empty] | 4960 |  |  | Uncoated | Uncoated | 10 | SHAPEFILE | N
PL-00013255 | 02-22-007-20W3 MWB OE FLOWLINE - RETRO ABND | Y | 67 | SK PS 00149324 | 2023-04-05 | 65941 | 05-23-007-20W3 | 05-23-007-20W3 | Blind End | Blind End | Flowline | 02-22-007-20W3 MWB OE FLOWLINE - RETRO ABND | DURHAM CREEK ENERGY LTD. | Abandoned | Oil Well Effluent |  | Steel | 0.147 | 0.15 |  |  | 1 | [5 empty] | 0 |  |  | Uncoated |  | 10 | SHAPEFILE | N
PL-00013102 | 06-09-004-20W3 MWB OE FLOWLINE - RETRO B | Y | 40 | SK PS 00146747 | 2023-04-05 | 61006 | 03-26-003-20W3 | 03-26-003-20W3 | Well | Pipeline Segment Connection Above Ground | Flowline | 06-09-004-20W3 MWB OE FLOWLINE - RETRO B | DURHAM CREEK ENERGY LTD. | Operating | Oil Well Effluent |  | Composite | 0.182 | 0.18 | 101 | 15.5 | 1 | [5 empty] | 4960 |  |  | Uncoated | Uncoated | 10 | SHAPEFILE | N
PL-00013230 | 15-33-009-18W3 MWB OE FLOWLINE - RETRO A | Y | 20 | SK PS 00148364 | 2023-04-05 | 57317 | 03-08-010-18W3 | 01-08-010-18W3 | Blind End | Blind End | Flowline | 15-33-009-18W3 MWB OE FLOWLINE - RETRO A | WHITECAP RESOURCES INC. | Discontinued | Oil Well Effluent |  | Steel | 0.797 | 0.8 | 88.9 |  | 1 | [5 empty] | 0 |  |  | Uncoated |  | 10 | SHAPEFILE | N
PL-00013256 | 04-16-009-19W3 MWB OE FLOWLINE - RETRO A | Y | 26 | SK PS 00149351 | 2023-04-05 | 57089 | 16-32-008-19W3 | 04-16-009-19W3 | Oil Satellite | Multi Well Battery | Flowline | 04-16-009-19W3 MWB OE FLOWLINE - RETRO A | WHITECAP RESOURCES INC. | Operating | Oil Well Effluent |  | Steel | 3.892 | 3.89 | 168.3 | 4.8 | 1 | Z245.2 |  |  |  |  | 4960 |  |  | High Density Polyethylene (HDPE) | Extruded Poly | 10 | SHAPEFILE | N
PL-00013239 | 07-21-018-17W3 MWB OE FLOWLINE - RETRO A | Y | 43 | SK PS 00148739 | 2023-04-05 | 60783 | 16-16-018-17W3 | 09-16-018-17W3 | Pipeline Segment Connection Above Ground | Pipeline Segment Connection Above Ground | Flowline | 07-21-018-17W3 MWB OE FLOWLINE - RETRO A | SATURN OIL & GAS INC. | Operating | Oil Well Effluent |  | Fibreglass | 0.486 | 0.49 | 81.8 | 6.3 | 1 | [5 empty] | 4960 |  |  | Uncoated | Uncoated | 10 | SHAPEFILE | N
PL-00013145 | 09-09-003-28W3 MWB NG FLOWLINE - RETRO | Y | 10 | SK PS 00147063 | 2023-04-05 | 57728 | 14-32-002-28W3 | 06-32-002-28W3 | Blind End | Blind End | Flowline | 09-09-003-28W3 MWB NG FLOWLINE - RETRO | WHITECAP RESOURCES INC. | Abandoned | Natural Gas |  | Steel | 0.818 | 0.82 | 114.3 |  | 1 | [5 empty] | 0 |  |  | Uncoated |  | 10 | SHAPEFILE | N
PL-00013266 | 15-15-016-17W3 MWB OE FLOWLINE - RETRO ABND-2 | Y | 11 | SK PS 00150000 | 2023-04-05 | 58056 | 06-10-016-17W3 | 07-10-016-17W3 | Blind End | Blind End | Flowline | 15-15-016-17W3 MWB OE FLOWLINE - RETRO ABND-2 | SATURN OIL & GAS INC. | Abandoned | Oil Well Effluent |  | Steel | 0.066 | 0.07 | 88.9 | 3.2 | 1 | [5 empty] | 0 |  |  | Uncoated | Extruded Poly | 10 | SHAPEFILE | N
PL-00013261 | 09-26-018-17W3 MWB OE FLOWLINE - RETRO | Y | 66 | SK PS 00149741 | 2023-04-05 | 64055 | 05-26-018-17W3 | 08-27-018-17W3 | Pipeline Segment Connection Below Ground | Pipeline Segment Connection Above Ground | Flowline | 09-26-018-17W3 MWB OE FLOWLINE - RETRO | SATURN OIL & GAS INC. | Operating | Oil Well Effluent |  | Fibreglass | 0.291 | 0.53 | 81.8 | 6.3 | 1 | [5 empty] | 4960 |  |  | Uncoated | Uncoated | 10 | SHAPEFILE | N
PL-00013199 | 16-17-008-19W3 MWB OE FLOWLINE - RETRO B | Y | 27 | SK PS 00147815 | 2023-04-05 | 58977 | 04-23-008-19W3 | 03-23-008-19W3 | Well | Pipeline Segment Connection Below Ground | Flowline | 16-17-008-19W3 MWB OE FLOWLINE - RETRO B | WHITECAP RESOURCES INC. | Operating | Oil Well Effluent |  | Composite | 0.133 | 0.13 | 101 | 12 | 1 | FPLP | 601 |  |  |  | 4960 |  |  | Uncoated | Uncoated | 10 | SHAPEFILE | N
PL-00013264 | 15-15-016-17W3 MWB OE FLOWLINE - RETRO A | Y | 33 | SK PS 00149826 | 2023-04-05 | 58432 | 01-11-016-17W3 | 10-11-016-17W3 | Pipeline Segment Connection Above Ground | Oil Satellite | Flowline | 15-15-016-17W3 MWB OE FLOWLINE - RETRO A | SATURN OIL & GAS INC. | Operating | Oil Well Effluent |  | Composite | 1.409 | 1.41 | 101.6 | 12.7 | 1 | FPLP | 601 |  |  |  | 4960 |  |  | Uncoated | Uncoated | 10 | SHAPEFILE | N
PL-00013256 | 04-16-009-19W3 MWB OE FLOWLINE - RETRO A | Y | 8 | SK PS 00149333 | 2023-04-05 | 55149 | 13-09-009-19W3 | 16-08-009-19W3 | Well | Pipeline Segment Connection Below Ground | Flowline | 04-16-009-19W3 MWB OE FLOWLINE - RETRO A | WHITECAP RESOURCES INC. | Operating | Oil Well Effluent |  | Fibreglass | 0.265 | 0.27 | 88.9 |  | 1 | [5 empty] | 4960 |  |  | Uncoated | Uncoated | 10 | SHAPEFILE | N
PL-00013258 | 07-21-018-17W3 MWB OE FLOWLINE - RETRO ABND | Y | 59 | SK PS 00149497 | 2023-04-05 | 62304 | 14-15-018-17W3 | 11-15-018-17W3 | Blind End | Blind End | Flowline | 07-21-018-17W3 MWB OE FLOWLINE - RETRO ABND | SATURN OIL & GAS INC. | Abandoned | Oil Well Effluent |  | Steel | 0.521 | 0.52 | 88.9 | 3.2 | 1 | [5 empty] | 0 |  |  | Uncoated | Extruded Poly | 10 | SHAPEFILE | N
PL-00013235 | 02-22-007-20W3 MWB SW FLOWLINE - RETRO | Y | 33 | SK PS 00148586 | 2023-04-05 | 59641 | 15-10-007-20W3 | 05-15-007-20W3 | Blind End | Blind End | Flowline | 02-22-007-20W3 MWB SW FLOWLINE - RETRO | DURHAM CREEK ENERGY LTD. | Discontinued | Salt water |  | Steel | 1.125 | 1.12 | 168.3 |  | 1 | [5 empty] | 0 |  |  | Uncoated |  | 0 | SHAPEFILE | N
PL-00013094 | 03-21-005-20W3 MWB OE FLOWLINE - RETRO | Y | 53 | SK PS 00146590 | 2023-04-05 | 65548 | 16-17-005-20W3 | 16-17-005-20W3 | Well | Pipeline Segment Connection Below Ground | Flowline | 03-21-005-20W3 MWB OE FLOWLINE - RETRO | DURHAM CREEK ENERGY LTD. | Operating | Oil Well Effluent |  | Fibreglass | 0.067 | 0.07 | 81.8 |  | 1 | [5 empty] | 4960 |  |  | Uncoated | Uncoated | 10 | SHAPEFILE | N
PL-00013273 | 03-13-014-19W3 TP GS OE FLOWLINE - RETRO | Y | 1 | SK PS 00150525 | 2023-04-05 | 68785 | 03-13-014-19W3 | 03-13-014-19W3 | Blind End | Blind End | Flowline | 03-13-014-19W3 TP GS OE FLOWLINE - RETRO | SATURN OIL & GAS INC. | Abandoned | Oil Well Effluent |  | Fibreglass | 0.067 | 0.07 |  |  | 1 |  |  |  | 0 | 0 | 0 | 0 |  | Uncoated | Uncoated | 10 | SHAPEFILE | N
PL-00013264 | 15-15-016-17W3 MWB OE FLOWLINE - RETRO A | Y | 5 | SK PS 00149798 | 2023-04-05 | 54543 | 04-31-015-16W3 | 12-31-015-16W3 | Well | Oil Satellite | Flowline | 15-15-016-17W3 MWB OE FLOWLINE - RETRO A | SATURN OIL & GAS INC. | Operating | Oil Well Effluent |  | Fibreglass | 0.832 | 0.83 | 80 | 2.5 | 1 | CEN | 800 |  |  |  | 4960 |  |  | Uncoated | Uncoated | 10 | SHAPEFILE | N
PL-00013220 | 04-16-009-19W3 MWB NG FLOWLINE - RETRO | Y | 37 | SK PS 00148138 | 2023-04-05 | 64039 | 14-09-009-19W3 | 01-16-009-19W3 | Blind End | Blind End | Flowline | 04-16-009-19W3 MWB NG FLOWLINE - RETRO | WHITECAP RESOURCES INC. | Discontinued | Natural Gas |  | Fibreglass | 0.972 | 0.97 | 53.6 | 2 | 1 | CEN | 1000 |  |  |  | 0 |  |  | Uncoated | Uncoated | 10 | SHAPEFILE | N
PL-00013220 | 04-16-009-19W3 MWB NG FLOWLINE - RETRO | Y | 22 | SK PS 00148123 | 2023-04-05 | 60583 | 06-14-009-19W3 | 07-14-009-19W3 | Well | Oil Satellite | Flowline | 04-16-009-19W3 MWB NG FLOWLINE - RETRO | WHITECAP RESOURCES INC. | Operating | Natural Gas |  | Composite | 0.545 | 0.54 | 73 | 9.5 | 1 | FPLP | 601 |  |  |  | 4960 |  |  | Uncoated | Uncoated | 10 | SHAPEFILE | N
PL-00013209 | 16-31-016-26W3 TP MWB NG FLOWLINE - RETRO | Y | 22 | SK PS 00148031 | 2023-04-05 | 59059 | 10-20-016-26W3 | 14-20-016-26W3 | Blind End | Blind End | Flowline | 16-31-016-26W3 TP MWB NG FLOWLINE - RETRO | SATURN OIL & GAS INC. | Abandoned | Natural Gas |  | Steel | 0.594 | 0.59 | 60.3 |  | 1 | [5 empty] | 0 |  |  | Uncoated | Extruded Poly | 10 | SHAPEFILE | N
PL-00013249 | 16-02-005-20W3 MWB SW FLOWLINE - RETRO | Y | 12 | SK PS 00149069 | 2023-04-05 | 62829 | 02-10-005-20W3 | 02-10-005-20W3 | Pipeline Segment Connection Below Ground | Well | Flowline | 16-02-005-20W3 MWB SW FLOWLINE - RETRO | DURHAM CREEK ENERGY LTD. | Operating | Salt water |  | Composite | 0.357 | 0.36 | 130 | 15 | 1 | FCLP | 901 |  |  |  | 13760 |  |  | Uncoated | Uncoated | 0 | SHAPEFILE | N
PL-00013239 | 07-21-018-17W3 MWB OE FLOWLINE - RETRO A | Y | 20 | SK PS 00148716 | 2023-04-05 | 57494 | 14-29-018-17W3 | 01-32-018-17W3 | Well | Pipeline Segment Connection Above Ground | Flowline | 07-21-018-17W3 MWB OE FLOWLINE - RETRO A | SATURN OIL & GAS INC. | Operating | Oil Well Effluent |  | Steel | 1.083 | 0.45 | 88.9 | 3.2 | 1 | [5 empty] | 4960 |  |  | Uncoated | Extruded Poly | 10 | SHAPEFILE | N
PL-00013271 | 16-27-007-19W3 MWB OE FLOWLINE - RETRO A | Y | 6 | SK PS 00150337 | 2023-04-05 | 54534 | 04-07-008-18W3 | 04-07-008-18W3 | Pipeline Segment Connection Above Ground | Oil Satellite | Flowline | 16-27-007-19W3 MWB OE FLOWLINE - RETRO A | WHITECAP RESOURCES INC. | Operating | Oil Well Effluent |  | Fibreglass | 0.195 | 0.19 | 81.8 |  | 1 | [5 empty] | 4960 |  |  | Uncoated | Uncoated | 10 | SHAPEFILE | N
PL-00013101 | 06-09-004-20W3 MWB OE FLOWLINE - RETRO A | Y | 25 | SK PS 00146665 | 2023-04-05 | 57993 | 03-16-004-20W3 | 13-09-004-20W3 | Well | Pipeline Segment Connection Below Ground | Flowline | 06-09-004-20W3 MWB OE FLOWLINE - RETRO A | DURHAM CREEK ENERGY LTD. | Operating | Oil Well Effluent |  | Fibreglass | 0.436 | 0.44 | 81.8 |  | 1 | [5 empty] | 4960 |  |  | Uncoated | Uncoated | 10 | SHAPEFILE | N
PL-00013255 | 02-22-007-20W3 MWB OE FLOWLINE - RETRO ABND | Y | 8 | SK PS 00149265 | 2023-04-05 | 55073 | 13-22-007-20W3 | 02-22-007-20W3 | Blind End | Blind End | Flowline | 02-22-007-20W3 MWB OE FLOWLINE - RETRO ABND | DURHAM CREEK ENERGY LTD. | Abandoned | Oil Well Effluent |  | Fibreglass | 1.459 | 1.46 | 60.3 |  | 1 | [5 empty] | 0 |  |  | Uncoated | Uncoated | 10 | SHAPEFILE | N
PL-00013256 | 04-16-009-19W3 MWB OE FLOWLINE - RETRO A | Y | 80 | SK PS 00149405 | 2023-04-05 | 64471 | 01-15-009-19W3 | 04-14-009-19W3 | Well | Pipeline Segment Connection Above Ground | Flowline | 04-16-009-19W3 MWB OE FLOWLINE - RETRO A | WHITECAP RESOURCES INC. | Operating | Oil Well Effluent |  | Composite | 0.44 | 0.44 | 88.9 |  | 1 | [5 empty] | 4960 |  |  | Uncoated | Uncoated | 10 | SHAPEFILE | N
PL-00013240 | 07-21-018-17W3 MWB OE FLOWLINE - RETRO B | Y | 39 | SK PS 00148817 | 2023-04-05 | 60207 | 14-21-018-17W3 | 15-21-018-17W3 | Well | Pipeline Segment Connection Above Ground | Flowline | 07-21-018-17W3 MWB OE FLOWLINE - RETRO B | SATURN OIL & GAS INC. | Operating | Oil Well Effluent |  | Steel | 0.223 | 0.22 | 88.9 | 4.8 | 1 | [5 empty] | 4960 |  |  | Uncoated | Extruded Poly | 10 | SHAPEFILE | N
PL-00013236 | 06-11-013-19W3 MWB OE FLOWLINE - RETRO | Y | 3 | SK PS 00148635 | 2023-04-05 | 54415 | 16-11-013-19W3 | 10-11-013-19W3 | Blind End | Blind End | Flowline | 06-11-013-19W3 MWB OE FLOWLINE - RETRO | SATURN OIL & GAS INC. | Abandoned | Oil Well Effluent |  | Steel | 0.506 | 0.51 | 88.9 | 4 | 1 | [5 empty] | 0 |  |  | Uncoated | Extruded Poly | 10 | SHAPEFILE | N
PL-00013255 | 02-22-007-20W3 MWB OE FLOWLINE - RETRO ABND | Y | 40 | SK PS 00149297 | 2023-04-05 | 62024 | 13-14-007-20W3 | 15-14-007-20W3 | Blind End | Blind End | Flowline | 02-22-007-20W3 MWB OE FLOWLINE - RETRO ABND | DURHAM CREEK ENERGY LTD. | Abandoned | Oil Well Effluent |  | Steel | 0.722 | 0.72 | 88.9 |  | 1 | [5 empty] | 0 |  |  | Uncoated |  | 10 | SHAPEFILE | N
PL-00013246 | 15-15-016-17W3 MWB OE FLOWLINE - RETRO C | Y | 23 | SK PS 00148920 | 2023-04-05 | 56578 | 13-03-016-17W3 | 14-03-016-17W3 | Well | Pipeline Segment Connection Above Ground | Flowline | 15-15-016-17W3 MWB OE FLOWLINE - RETRO C | SATURN OIL & GAS INC. | Operating | Oil Well Effluent |  | Composite | 0.534 | 0.53 | 116.3 | 11.6 | 1 | WSLP | 300 |  |  |  | 4960 |  |  | Uncoated | Uncoated | 10 | SHAPEFILE | N
PL-00013261 | 09-26-018-17W3 MWB OE FLOWLINE - RETRO | Y | 34 | SK PS 00149709 | 2023-04-05 | 58391 | 15-35-018-17W3 | 10-35-018-17W3 | Well | Oil Satellite | Flowline | 09-26-018-17W3 MWB OE FLOWLINE - RETRO | SATURN OIL & GAS INC. | Operating | Oil Well Effluent |  | Steel | 0.61 | 0.61 | 88.9 | 4.8 | 1 | Z245.1 | 290 |  |  |  | 4960 |  |  | Epoxy | Extruded Poly | 10 | SHAPEFILE | N
PL-00013262 | 09-33-014-19W3 MWB OE FLOWLINE - RETRO | Y | 24 | SK PS 00149782 | 2023-04-05 | 63418 | 10-33-014-19W3 | 09-33-014-19W3 | Blind End | Blind End | Flowline | 09-33-014-19W3 MWB OE FLOWLINE - RETRO | SATURN OIL & GAS INC. | Discontinued | Oil Well Effluent |  | Fibreglass | 0.45 | 0.45 | 80 |  | 1 | [5 empty] | 0 |  |  | Uncoated | Uncoated | 10 | SHAPEFILE | N
PL-00013077 | 01-28-009-19W3 MWB OE FLOWLINE - RETRO | Y | 69 | SK PS 00146394 | 2023-04-05 | 63308 | 13-16-009-19W3 | 01-20-009-19W3 | Well | Pipeline Segment Connection Below Ground | Flowline | 01-28-009-19W3 MWB OE FLOWLINE - RETRO | WHITECAP RESOURCES INC. | Operating | Oil Well Effluent |  | Fibreglass | 1.011 | 1.01 | 81.8 |  | 1 | [5 empty] | 4960 |  |  | Uncoated | Uncoated | 10 | SHAPEFILE | N
PL-00013221 | 04-16-009-19W3 MWB OE FLOWLINE - RETRO ABND | Y | 15 | SK PS 00148155 | 2023-04-05 | 63937 | 12-02-009-19W3 | 04-11-009-19W3 | Blind End | Blind End | Flowline | 04-16-009-19W3 MWB OE FLOWLINE - RETRO ABND | WHITECAP RESOURCES INC. | Abandoned | Oil Well Effluent |  | Steel | 0.88 | 0.88 | 60.3 |  | 1 | [5 empty] | 0 |  |  | Uncoated |  | 10 | SHAPEFILE | N
PL-00013119 | 07-29-012-19W3 MWB OE FLOWLINE - RETRO | Y | 52 | SK PS 00146918 | 2023-04-05 | 64533 | 13-08-012-19W3 | 07-29-012-19W3 | Blind End | Blind End | Flowline | 07-29-012-19W3 MWB OE FLOWLINE - RETRO | SATURN OIL & GAS INC. | Abandoned | Oil Well Effluent |  | Steel | 4.16 | 4.16 |  |  | 1 | [5 empty] | 0 |  |  | Uncoated | Extruded Poly | 25 | SHAPEFILE | N
PL-00013085 | 02-26-012-19W3 MWB SW FLOWLINE - RETRO | Y | 4 | SK PS 00146476 | 2023-04-05 | 64197 | 02-26-012-19W3 | 14-23-012-19W3 | Blind End | Blind End | Flowline | 02-26-012-19W3 MWB SW FLOWLINE - RETRO | SATURN OIL & GAS INC. | Discontinued | Salt water |  | Steel | 0.936 | 0.94 | 89.9 |  | 1 | Z245.1 |  |  |  |  | 0 |  |  | Uncoated |  | 0 | SHAPEFILE | N
PL-00013197 | 16-17-008-19W3 MWB NG FLOWLINE - RETRO | Y | 12 | SK PS 00147702 | 2023-04-05 | 60999 | 02-15-008-19W3 | 16-17-008-19W3 | Oil Satellite | Multi Well Battery | Flowline | 16-17-008-19W3 MWB NG FLOWLINE - RETRO | WHITECAP RESOURCES INC. | Operating | Natural Gas |  | Polyethylene | 4.264 | 4.26 | 114 |  | 1 | [5 empty] | 863 |  |  | Uncoated | Uncoated | 10 | SHAPEFILE | N
PL-00013239 | 07-21-018-17W3 MWB OE FLOWLINE - RETRO A | Y | 78 | SK PS 00148774 | 2023-04-05 | 65576 | 12-23-018-17W3 | 12-23-018-17W3 | Well | Pipeline Segment Connection Above Ground | Flowline | 07-21-018-17W3 MWB OE FLOWLINE - RETRO A | SATURN OIL & GAS INC. | Operating | Oil Well Effluent |  | Fibreglass | 0.192 | 0.19 | 81.8 | 6.3 | 1 | CEN |  |  |  |  | 4960 |  |  | Uncoated | Uncoated | 10 | SHAPEFILE | N
PL-00013258 | 07-21-018-17W3 MWB OE FLOWLINE - RETRO ABND | Y | 44 | SK PS 00149482 | 2023-04-05 | 60024 | 11-10-018-17W3 | 04-15-018-17W3 | Blind End | Blind End | Flowline | 07-21-018-17W3 MWB OE FLOWLINE - RETRO ABND | SATURN OIL & GAS INC. | Abandoned | Oil Well Effluent |  | Steel | 0.994 | 0.99 | 88.9 | 3.2 | 1 | API5LX | 5L |  |  |  | 0 |  |  | Uncoated | Extruded Poly | 10 | SHAPEFILE | N
PL-00013267 | 15-15-016-17W3 MWB OE FLOWLINE - RETRO B | Y | 75 | SK PS 00150090 | 2023-04-05 | 63572 | 05-02-016-17W3 | 06-02-016-17W3 | Blind End | Blind End | Flowline | 15-15-016-17W3 MWB OE FLOWLINE - RETRO B | SATURN OIL & GAS INC. | Discontinued | Oil Well Effluent |  | Steel | 0.778 | 0.78 | 88.9 | 3.2 | 1 | Z245.1 | 290 |  |  |  | 0 |  |  | Uncoated | Extruded Poly | 10 | SHAPEFILE | N
PL-00013192 | 15-11-004-20W3 MWB SW FLOWLINE - RETRO | Y | 9 | SK PS 00147631 | 2023-04-05 | 56228 | 13-14-004-20W3 | 09-23-004-20W3 | Blind End | Blind End | Flowline | 15-11-004-20W3 MWB SW FLOWLINE - RETRO | DURHAM CREEK ENERGY LTD. | Abandoned | Salt water |  | Steel | 1.712 | 1.71 | 89 |  | 1 | [5 empty] | 0 |  |  | Uncoated |  | 0 | SHAPEFILE | N
PL-00013198 | 16-17-008-19W3 MWB OE FLOWLINE - RETRO A | Y | 43 | SK PS 00147752 | 2023-04-05 | 62135 | 15-18-008-19W3 | 02-19-008-19W3 | Well | Pipeline Segment Connection Above Ground | Flowline | 16-17-008-19W3 MWB OE FLOWLINE - RETRO A | WHITECAP RESOURCES INC. | Operating | Oil Well Effluent |  | Fibreglass | 0.259 | 0.26 | 88.9 |  | 1 | [5 empty] | 4960 |  |  | Uncoated | Uncoated | 10 | SHAPEFILE | N
PL-00013240 | 07-21-018-17W3 MWB OE FLOWLINE - RETRO B | Y | 45 | SK PS 00148823 | 2023-04-05 | 60660 | 15-16-018-17W3 | 01-21-018-17W3 | Well | Oil Satellite | Flowline | 07-21-018-17W3 MWB OE FLOWLINE - RETRO B | SATURN OIL & GAS INC. | Operating | Oil Well Effluent |  | Steel | 0.89 | 0.89 | 88.9 | 4.8 | 1 | Z245.1 | 2901 |  |  |  | 4960 |  |  | Uncoated | Extruded Poly | 10 | SHAPEFILE | N
PL-00013209 | 16-31-016-26W3 TP MWB NG FLOWLINE - RETRO | Y | 49 | SK PS 00148058 | 2023-04-05 | 63604 | 02-25-016-27W3 | 03-25-016-27W3 | Blind End | Blind End | Flowline | 16-31-016-26W3 TP MWB NG FLOWLINE - RETRO | SATURN OIL & GAS INC. | Abandoned | Natural Gas |  | Steel | 0.36 | 0.36 |  |  | 1 | [5 empty] | 0 |  |  | Uncoated | Extruded Poly | 10 | SHAPEFILE | N
PL-00013269 | 15-33-009-18W3 MWB SW FLOWLINE - RETRO | Y | 60 | SK PS 00150256 | 2023-04-05 | 63208 | 15-33-009-18W3 | 03-33-009-18W3 | Blind End | Blind End | Flowline | 15-33-009-18W3 MWB SW FLOWLINE - RETRO | WHITECAP RESOURCES INC. | Abandoned | Salt water |  | Steel | 1.286 | 1.29 | 88.9 |  | 1 | [5 empty] | 0 |  |  | Uncoated |  | 0 | SHAPEFILE | N
PL-00013145 | 09-09-003-28W3 MWB NG FLOWLINE - RETRO | Y | 9 | SK PS 00147062 | 2023-04-05 | 57462 | 10-10-003-29W3 | 07-11-003-29W3 | Blind End | Blind End | Flowline | 09-09-003-28W3 MWB NG FLOWLINE - RETRO | WHITECAP RESOURCES INC. | Abandoned | Natural Gas |  | Steel | 1.601 | 1.6 |  |  | 1 | [5 empty] | 0 |  |  | Uncoated |  | 10 | SHAPEFILE | N
PL-00013259 | 07-21-018-17W3 MWB OE FLOWLINE - RETRO C | Y | 6 | SK PS 00149524 | 2023-04-05 | 54623 | 16-28-018-17W3 | 10-28-018-17W3 | Pipeline Segment Connection Below Ground | Oil Satellite | Flowline | 07-21-018-17W3 MWB OE FLOWLINE - RETRO C | SATURN OIL & GAS INC. | Operating | Oil Well Effluent |  | Steel | 0.581 | 0.58 | 114 | 4.8 | 1 | Z245.1 | 3592 |  |  |  | 4960 |  |  | Epoxy | Extruded Poly | 10 | SHAPEFILE | N
PL-00013270 | 16-02-005-20W3 MWB OE FLOWLINE - RETRO A | Y | 26 | SK PS 00150299 | 2023-04-05 | 59624 | 02-01-005-20W3 | 02-01-005-20W3 | Well | Oil Satellite | Flowline | 16-02-005-20W3 MWB OE FLOWLINE - RETRO A | DURHAM CREEK ENERGY LTD. | Operating | Oil Well Effluent |  | Fibreglass | 0.098 | 0.1 | 81.8 |  | 1 | [5 empty] | 4960 |  |  | Uncoated | Uncoated | 10 | SHAPEFILE | N
PL-00013246 | 15-15-016-17W3 MWB OE FLOWLINE - RETRO C | Y | 64 | SK PS 00148961 | 2023-04-05 | 61632 | 01-09-016-17W3 | 04-10-016-17W3 | Well | Pipeline Segment Connection Above Ground | Flowline | 15-15-016-17W3 MWB OE FLOWLINE - RETRO C | SATURN OIL & GAS INC. | Operating | Oil Well Effluent |  | Fibreglass | 0.416 | 0.42 | 81.3 | 3.3 | 1 | STAR | 1000 |  |  |  | 4960 |  |  | Uncoated | Uncoated | 10 | SHAPEFILE | N
PL-00013234 | 02-22-007-20W3 MWB OE FLOWLINE - RETRO B | Y | 23 | SK PS 00148535 | 2023-04-05 | 62050 | 05-23-007-20W3 | 02-23-007-20W3 | Blind End | Blind End | Flowline | 02-22-007-20W3 MWB OE FLOWLINE - RETRO B | DURHAM CREEK ENERGY LTD. | Discontinued | Oil Well Effluent |  | Steel | 1.005 | 1.01 |  |  | 1 | [5 empty] | 0 |  |  | Uncoated |  | 10 | SHAPEFILE | N
PL-00013254 | 02-22-007-20W3 MWB OE FLOWLINE - RETRO A | Y | 74 | SK PS 00149240 | 2023-04-05 | 62930 | 14-12-007-20W3 | 12-12-007-20W3 | Well | Pipeline Segment Connection Above Ground | Flowline | 02-22-007-20W3 MWB OE FLOWLINE - RETRO A | DURHAM CREEK ENERGY LTD. | Operating | Oil Well Effluent |  | Fibreglass | 0.581 | 0.58 | 88.9 |  | 1 | STAR | 1250 |  |  |  | 4960 |  |  | Uncoated | Uncoated | 10 | SHAPEFILE | N
PL-00013224 | 04-16-009-19W3 MWB SW FLOWLINE - RETRO | Y | 32 | SK PS 00148301 | 2023-04-05 | 61694 | 04-16-009-19W3 | 15-16-009-19W3 | Multi Well Battery | Well | Flowline | 04-16-009-19W3 MWB SW FLOWLINE - RETRO | WHITECAP RESOURCES INC. | Operating | Salt water |  | Steel | 1.478 | 1.48 | 168.3 |  | 1 | [5 empty] | 13300 |  |  | High Density Polyethylene (HDPE) |  | 0 | SHAPEFILE | N
PL-00013253 | 01-09-006-20W3 MWB OE FLOWLINE - RETRO | Y | 32 | SK PS 00149160 | 2023-04-05 | 65026 | 04-10-006-20W3 | 03-10-006-20W3 | Pipeline Segment Connection Below Ground | Oil Satellite | Flowline | 01-09-006-20W3 MWB OE FLOWLINE - RETRO | DURHAM CREEK ENERGY LTD. | Operating | Oil Well Effluent |  | Fibreglass | 0.614 | 0.61 | 81.8 |  | 1 | [5 empty] | 4960 |  |  | Uncoated | Uncoated | 20 | SHAPEFILE | N
PL-00013220 | 04-16-009-19W3 MWB NG FLOWLINE - RETRO | Y | 12 | SK PS 00148113 | 2023-04-05 | 57821 | 08-22-009-19W3 | 08-22-009-19W3 | Well | Pipeline Segment Connection Above Ground | Flowline | 04-16-009-19W3 MWB NG FLOWLINE - RETRO | WHITECAP RESOURCES INC. | Operating | Natural Gas |  | Fibreglass | 0.178 | 0.18 | 60.3 |  | 1 | [5 empty] | 4960 |  |  | Uncoated | Uncoated | 10 | SHAPEFILE | N
PL-00013233 | 02-22-007-20W3 MWB FW FLOWLINE - RETRO | Y | 1 | SK PS 00148511 | 2023-04-05 | 63931 | 13-23-007-20W3 | 13-14-007-20W3 | Well | Injection/Disposal Facility | Flowline | 02-22-007-20W3 MWB FW FLOWLINE - RETRO | DURHAM CREEK ENERGY LTD. | Operating | Fresh Water |  | Polyethylene | 1.894 | 1.89 | 128 | 9.9 | 1 | 4710 | 9 |  |  |  | 1723 |  |  | Uncoated | Uncoated | 0 | SHAPEFILE | N
PL-00013147 | 09-15-006-20W3 MWB OE FLOWLINE - RETRO | Y | 87 | SK PS 00147203 | 2023-04-05 | 64258 | 15-16-006-20W3 | 09-15-006-20W3 | Pipeline Segment Connection Above Ground | Multi Well Battery | Flowline | 09-15-006-20W3 MWB OE FLOWLINE - RETRO | DURHAM CREEK ENERGY LTD. | Operating | Oil Well Effluent |  | Fibreglass | 2.953 | 2.95 | 109.2 |  | 1 | [5 empty] | 4960 |  |  | Uncoated | Uncoated | 20 | SHAPEFILE | N
PL-00013230 | 15-33-009-18W3 MWB OE FLOWLINE - RETRO A | Y | 43 | SK PS 00148387 | 2023-04-05 | 61135 | 01-05-010-18W3 | 09-05-010-18W3 | Well | Pipeline Segment Connection Above Ground | Flowline | 15-33-009-18W3 MWB OE FLOWLINE - RETRO A | WHITECAP RESOURCES INC. | Operating | Oil Well Effluent |  | Steel | 0.832 | 0.83 | 88.9 |  | 1 | [5 empty] | 4960 |  |  | Uncoated |  | 10 | SHAPEFILE | N
PL-00013147 | 09-15-006-20W3 MWB OE FLOWLINE - RETRO | Y | 22 | SK PS 00147138 | 2023-04-05 | 56613 | 01-14-006-20W3 | 01-14-006-20W3 | Well | Pipeline Segment Connection Below Ground | Flowline | 09-15-006-20W3 MWB OE FLOWLINE - RETRO | DURHAM CREEK ENERGY LTD. | Operating | Oil Well Effluent |  | Fibreglass | 0.074 | 0.07 | 81.8 |  | 1 | [5 empty] | 4960 |  |  | Uncoated | Uncoated | 20 | SHAPEFILE | N
PL-00013222 | 04-16-009-19W3 MWB OE FLOWLINE - RETRO B | Y | 50 | SK PS 00148212 | 2023-04-05 | 59899 | 04-04-009-19W3 | 01-05-009-19W3 | Well | Pipeline Segment Connection Below Ground | Flowline | 04-16-009-19W3 MWB OE FLOWLINE - RETRO B | WHITECAP RESOURCES INC. | Operating | Oil Well Effluent |  | Composite | 0.224 | 0.22 | 101 | 12 | 1 | FPLP | 601 |  |  |  | 4960 |  |  | Uncoated | Uncoated | 10 | SHAPEFILE | N
PL-00013077 | 01-28-009-19W3 MWB OE FLOWLINE - RETRO | Y | 41 | SK PS 00146366 | 2023-04-05 | 60014 | 12-30-009-19W3 | 11-30-009-19W3 | Well | Pipeline Segment Connection Above Ground | Flowline | 01-28-009-19W3 MWB OE FLOWLINE - RETRO | WHITECAP RESOURCES INC. | Operating | Oil Well Effluent |  | Composite | 0.693 | 0.69 | 101 |  | 1 | [5 empty] | 4960 |  |  | Uncoated | Uncoated | 10 | SHAPEFILE | N
PL-00013272 | 16-27-007-19W3 MWB OE FLOWLINE - RETRO B | Y | 58 | SK PS 00150486 | 2023-04-05 | 62025 | 13-35-007-19W3 | 04-02-008-19W3 | Well | Pipeline Segment Connection Below Ground | Flowline | 16-27-007-19W3 MWB OE FLOWLINE - RETRO B | WHITECAP RESOURCES INC. | Operating | Oil Well Effluent |  | Fibreglass | 0.207 | 0.21 | 81.8 |  | 1 | [5 empty] | 4960 |  |  | Uncoated | Uncoated | 10 | SHAPEFILE | N
PL-00013258 | 07-21-018-17W3 MWB OE FLOWLINE - RETRO ABND | Y | 47 | SK PS 00149485 | 2023-04-05 | 60832 | 14-15-018-17W3 | 02-22-018-17W3 | Blind End | Blind End | Flowline | 07-21-018-17W3 MWB OE FLOWLINE - RETRO ABND | SATURN OIL & GAS INC. | Abandoned | Oil Well Effluent |  | Steel | 0.318 | 0.32 | 88.9 | 3.2 | 1 | [5 empty] | 0 |  |  | Uncoated | Extruded Poly | 10 | SHAPEFILE | N
PL-00013153 | 09-34-014-19W3 MWB OE FLOWLINE - RETRO | Y | 2 | SK PS 00147245 | 2023-04-05 | 54466 | 11-35-014-19W3 | 09-34-014-19W3 | Blind End | Blind End | Flowline | 09-34-014-19W3 MWB OE FLOWLINE - RETRO | SATURN OIL & GAS INC. | Abandoned | Oil Well Effluent |  | Steel | 0.775 | 0.77 |  |  | 1 | [5 empty] | 0 |  |  | Uncoated |  | 10 | SHAPEFILE | N
PL-00013254 | 02-22-007-20W3 MWB OE FLOWLINE - RETRO A | Y | 17 | SK PS 00149183 | 2023-04-05 | 56311 | 15-24-007-20W3 | 11-24-007-20W3 | Well | Pipeline Segment Connection Above Ground | Flowline | 02-22-007-20W3 MWB OE FLOWLINE - RETRO A | DURHAM CREEK ENERGY LTD. | Operating | Oil Well Effluent |  | Fibreglass | 0.474 | 0.47 | 88.9 |  | 1 | STAR | 1250 |  |  |  | 4960 |  |  | Uncoated | Uncoated | 10 | SHAPEFILE | N
PL-00013127 | 08-03-017-19W3 MWB OE FLOWLINE - RETRO | Y | 5 | SK PS 00146976 | 2023-04-05 | 57387 | 12-02-017-19W3 | 08-03-017-19W3 | Well | Multi Well Battery | Flowline | 08-03-017-19W3 MWB OE FLOWLINE - RETRO | SATURN OIL & GAS INC. | Operating | Oil Well Effluent |  | Fibreglass | 0.664 | 0.66 | 114 |  | 1 | [5 empty] | 4960 |  |  | Uncoated | Uncoated | 10 | SHAPEFILE | N
PL-00013265 | 15-15-016-17W3 MWB OE FLOWLINE - RETRO ABND | Y | 77 | SK PS 00149966 | 2023-04-05 | 63455 | 15-36-015-17W3 | 15-36-015-17W3 | Blind End | Blind End | Flowline | 15-15-016-17W3 MWB OE FLOWLINE - RETRO ABND | SATURN OIL & GAS INC. | Abandoned | Oil Well Effluent |  | Steel | 0.065 | 0.07 | 88.9 | 3.2 | 1 | [5 empty] | 0 |  |  | Uncoated | Extruded Poly | 10 | SHAPEFILE | N
PL-00013230 | 15-33-009-18W3 MWB OE FLOWLINE - RETRO A | Y | 4 | SK PS 00148348 | 2023-04-05 | 54501 | 06-35-009-18W3 | 15-26-009-18W3 | Blind End | Blind End | Flowline | 15-33-009-18W3 MWB OE FLOWLINE - RETRO A | WHITECAP RESOURCES INC. | Discontinued | Oil Well Effluent |  | Fibreglass | 1.238 | 1.24 | 81.8 |  | 1 | [5 empty] | 0 |  |  | Uncoated | Uncoated | 10 | SHAPEFILE | N
PL-00013235 | 02-22-007-20W3 MWB SW FLOWLINE - RETRO | Y | 47 | SK PS 00148600 | 2023-04-05 | 61859 | 05-24-007-20W3 | 14-13-007-20W3 | Pipeline Segment Connection Below Ground | Well | Flowline | 02-22-007-20W3 MWB SW FLOWLINE - RETRO | DURHAM CREEK ENERGY LTD. | Operating | Salt water |  | Fibreglass | 0.999 | 1 | 88.9 |  | 1 | STAR | 2750 |  |  |  | 13760 |  |  | Uncoated | Uncoated | 0 | SHAPEFILE | N
PL-00013164 | 12-17-016-16W3 MWB OE FLOWLINE - RETRO | Y | 5 | SK PS 00147312 | 2023-04-05 | 66550 | 03-19-016-16W3 | 02-19-016-16W3 | Blind End | Blind End | Flowline | 12-17-016-16W3 MWB OE FLOWLINE - RETRO | SATURN OIL & GAS INC. | Abandoned | Oil Well Effluent |  | Fibreglass | 0.442 | 0.44 | 88.9 | 3.2 | 1 | [5 empty] | 0 |  |  | Uncoated | Uncoated | 10 | SHAPEFILE | N
PL-00013077 | 01-28-009-19W3 MWB OE FLOWLINE - RETRO | Y | 48 | SK PS 00146373 | 2023-04-05 | 60711 | 11-32-009-19W3 | 12-32-009-19W3 | Well | Pipeline Segment Connection Below Ground | Flowline | 01-28-009-19W3 MWB OE FLOWLINE - RETRO | WHITECAP RESOURCES INC. | Operating | Oil Well Effluent |  | Fibreglass | 0.551 | 0.55 | 81.8 |  | 1 | [5 empty] | 4960 |  |  | Uncoated | Uncoated | 10 | SHAPEFILE | N
PL-00013222 | 04-16-009-19W3 MWB OE FLOWLINE - RETRO B | Y | 23 | SK PS 00148185 | 2023-04-05 | 57565 | 01-07-009-18W3 | 04-07-009-18W3 | Well | Oil Satellite | Flowline | 04-16-009-19W3 MWB OE FLOWLINE - RETRO B | WHITECAP RESOURCES INC. | Operating | Oil Well Effluent |  | Composite | 1.153 | 1.15 | 130 |  | 1 | FSLP |  |  |  |  | 4960 |  |  | Uncoated | Uncoated | 10 | SHAPEFILE | N
PL-00013139 | 08-29-004-20W3 MWB OE FLOWLINE - RETRO | Y | 15 | SK PS 00147039 | 2023-04-05 | 64406 | 05-29-004-20W3 | 08-29-004-20W3 | Blind End | Blind End | Flowline | 08-29-004-20W3 MWB OE FLOWLINE - RETRO | DURHAM CREEK ENERGY LTD. | Discontinued | Oil Well Effluent |  | Steel | 1.229 | 1.23 | 88.9 |  | 1 | [5 empty] | 0 |  |  | Uncoated |  | 10 | SHAPEFILE | N
PL-00013271 | 16-27-007-19W3 MWB OE FLOWLINE - RETRO A | Y | 54 | SK PS 00150385 | 2023-04-05 | 60763 | 16-30-007-19W3 | 01-31-007-19W3 | Well | Pipeline Segment Connection Above Ground | Flowline | 16-27-007-19W3 MWB OE FLOWLINE - RETRO A | WHITECAP RESOURCES INC. | Operating | Oil Well Effluent |  | Fibreglass | 0.212 | 0.21 | 81.8 |  | 1 | [5 empty] | 4960 |  |  | Uncoated | Uncoated | 10 | SHAPEFILE | N
PL-00013268 | 15-15-016-17W3 MWB SW FLOWLINE - RETRO | Y | 5 | SK PS 00150116 | 2023-04-05 | 54429 | 06-10-016-17W3 | 16-09-016-17W3 | Oil Satellite | Well | Flowline | 15-15-016-17W3 MWB SW FLOWLINE - RETRO | SATURN OIL & GAS INC. | Operating | Salt water |  | Composite | 1.291 | 1.29 | 116 | 11.5 | 1 | WSLP |  |  |  |  | 9920 |  |  | Uncoated | Uncoated | 0 | SHAPEFILE | N
PL-00013097 | 05-11-004-20W3 MWB OE FLOWLINE - RETRO | Y | 19 | SK PS 00146622 | 2023-04-05 | 63069 | 08-09-004-20W3 | 06-10-004-20W3 | Well | Pipeline Segment Connection Above Ground | Flowline | 05-11-004-20W3 MWB OE FLOWLINE - RETRO | DURHAM CREEK ENERGY LTD. | Operating | Oil Well Effluent |  | Steel | 0.851 | 0.85 | 88.9 |  | 1 | [5 empty] | 4960 |  |  | Uncoated |  | 10 | SHAPEFILE | N
PL-00013169 | 13-31-011-19W3 MWB OE FLOWLINE - RETRO | Y | 27 | SK PS 00147354 | 2023-04-05 | 59117 | 08-36-011-20W3 | 05-31-011-19W3 | Well | Pipeline Segment Connection Below Ground | Flowline | 13-31-011-19W3 MWB OE FLOWLINE - RETRO | SATURN OIL & GAS INC. | Operating | Oil Well Effluent |  | Fibreglass | 0.421 | 0.42 | 81.5 | 2.9 | 1 | CEN | 1000 |  | 5120 | 5120 | 4960 |  |  | Uncoated | Uncoated | 25 | SHAPEFILE | N
PL-00013251 | 16-27-007-19W3 MWB OE FLOWLINE - RETRO C | Y | 6 | SK PS 00149091 | 2023-04-05 | 57611 | 15-36-007-19W3 | 15-36-007-19W3 | Blind End | Blind End | Flowline | 16-27-007-19W3 MWB OE FLOWLINE - RETRO C | WHITECAP RESOURCES INC. | Abandoned | Oil Well Effluent |  | Fibreglass | 0.161 | 0.16 | 81.8 |  | 1 | [5 empty] | 0 |  |  | Uncoated | Uncoated | 10 | SHAPEFILE | N
PL-00013198 | 16-17-008-19W3 MWB OE FLOWLINE - RETRO A | Y | 72 | SK PS 00147781 | 2023-04-05 | 65029 | 11-06-008-19W3 | 13-06-008-19W3 | Oil Satellite | Oil Satellite | Flowline | 16-17-008-19W3 MWB OE FLOWLINE - RETRO A | WHITECAP RESOURCES INC. | Operating | Oil Well Effluent |  | Fibreglass | 0.789 | 0.79 | 168.3 |  | 1 | [5 empty] | 4960 |  |  | Uncoated | Uncoated | 10 | SHAPEFILE | N
PL-00013267 | 15-15-016-17W3 MWB OE FLOWLINE - RETRO B | Y | 3 | SK PS 00150018 | 2023-04-05 | 54789 | 04-10-016-17W3 | 06-10-016-17W3 | Well | Oil Satellite | Flowline | 15-15-016-17W3 MWB OE FLOWLINE - RETRO B | SATURN OIL & GAS INC. | Operating | Oil Well Effluent |  | Composite | 0.918 | 0.92 | 59 | 7 | 1 | FPLP | 301 |  |  |  | 4960 |  |  | Uncoated | Uncoated | 10 | SHAPEFILE | N
PL-00013198 | 16-17-008-19W3 MWB OE FLOWLINE - RETRO A | Y | 48 | SK PS 00147757 | 2023-04-05 | 62812 | 04-07-008-19W3 | 01-12-008-20W3 | Well | Pipeline Segment Connection Below Ground | Flowline | 16-17-008-19W3 MWB OE FLOWLINE - RETRO A | WHITECAP RESOURCES INC. | Operating | Oil Well Effluent |  | Fibreglass | 0.268 | 0.27 | 88.9 |  | 1 | [5 empty] | 4960 |  |  | Uncoated | Uncoated | 10 | SHAPEFILE | N
PL-00013077 | 01-28-009-19W3 MWB OE FLOWLINE - RETRO | Y | 24 | SK PS 00146349 | 2023-04-05 | 58023 | 03-27-009-19W3 | 01-27-009-19W3 | Well | Oil Satellite | Flowline | 01-28-009-19W3 MWB OE FLOWLINE - RETRO | WHITECAP RESOURCES INC. | Operating | Oil Well Effluent |  | Fibreglass | 1.094 | 1.09 | 88.9 |  | 1 | [5 empty] | 4960 |  |  | Uncoated | Uncoated | 10 | SHAPEFILE | N
PL-00013252 | 16-27-007-19W3 MWB SW FLOWLINE - RETRO | Y | 22 | SK PS 00149122 | 2023-04-05 | 61934 | 16-23-007-19W3 | 01-26-007-19W3 | Pipeline Segment Connection Below Ground | Well | Flowline | 16-27-007-19W3 MWB SW FLOWLINE - RETRO | WHITECAP RESOURCES INC. | Abandoned | Salt water |  | Composite | 0.238 | 0.24 | 109.2 |  | 1 | FCLP | 801 |  |  |  | 13760 |  |  | Uncoated | Uncoated | 0 | SHAPEFILE | N
PL-00013267 | 15-15-016-17W3 MWB OE FLOWLINE - RETRO B | Y | 31 | SK PS 00150046 | 2023-04-05 | 57741 | 15-15-016-17W3 | 15-15-016-17W3 | Well | Multi Well Battery | Flowline | 15-15-016-17W3 MWB OE FLOWLINE - RETRO B | SATURN OIL & GAS INC. | Operating | Oil Well Effluent |  | Steel | 0.295 | 0.29 | 88.9 | 3.2 | 1 | Z245.1 | 290 |  |  |  | 4960 |  |  | Uncoated | Extruded Poly | 10 | SHAPEFILE | N
PL-00013259 | 07-21-018-17W3 MWB OE FLOWLINE - RETRO C | Y | 12 | SK PS 00149530 | 2023-04-05 | 56093 | 01-29-018-17W3 | 05-28-018-17W3 | Well | Pipeline Segment Connection Below Ground | Flowline | 07-21-018-17W3 MWB OE FLOWLINE - RETRO C | SATURN OIL & GAS INC. | Operating | Oil Well Effluent |  | Steel | 0.551 | 0.55 | 114 | 4.8 | 1 | Z245.1 | 2901 |  |  |  | 4960 |  |  | Epoxy | Extruded Poly | 10 | SHAPEFILE | N
PL-00013271 | 16-27-007-19W3 MWB OE FLOWLINE - RETRO A | Y | 27 | SK PS 00150358 | 2023-04-05 | 56903 | 15-24-007-19W3 | 15-24-007-19W3 | Pipeline Segment Connection Above Ground | Pipeline Segment Connection Below Ground | Flowline | 16-27-007-19W3 MWB OE FLOWLINE - RETRO A | WHITECAP RESOURCES INC. | Operating | Oil Well Effluent |  | Fibreglass | 0.284 | 0.28 | 81.8 |  | 1 | [5 empty] | 4960 |  |  | Uncoated | Uncoated | 10 | SHAPEFILE | N
PL-00013267 | 15-15-016-17W3 MWB OE FLOWLINE - RETRO B | Y | 2 | SK PS 00150017 | 2023-04-05 | 54641 | 10-15-016-17W3 | 15-15-016-17W3 | Well | Multi Well Battery | Flowline | 15-15-016-17W3 MWB OE FLOWLINE - RETRO B | SATURN OIL & GAS INC. | Operating | Oil Well Effluent |  | Steel | 0.47 | 0.47 | 88.9 | 3.2 | 1 | Z245.1 | 290 |  |  |  | 4960 |  |  | Uncoated | Extruded Poly | 10 | SHAPEFILE | N
PL-00013119 | 07-29-012-19W3 MWB OE FLOWLINE - RETRO | Y | 51 | SK PS 00146917 | 2023-04-05 | 64439 | 09-32-012-19W3 | 07-32-012-19W3 | Blind End | Blind End | Flowline | 07-29-012-19W3 MWB OE FLOWLINE - RETRO | SATURN OIL & GAS INC. | Discontinued | Oil Well Effluent |  | Steel | 0.568 | 0.57 | 60.3 |  | 1 | [5 empty] | 0 |  |  | Uncoated | Extruded Poly | 25 | SHAPEFILE | N
PL-00013246 | 15-15-016-17W3 MWB OE FLOWLINE - RETRO C | Y | 35 | SK PS 00148932 | 2023-04-05 | 58362 | 06-14-016-17W3 | 10-11-016-17W3 | Well | Oil Satellite | Flowline | 15-15-016-17W3 MWB OE FLOWLINE - RETRO C | SATURN OIL & GAS INC. | Operating | Oil Well Effluent |  | Composite | 1.296 | 1.3 | 97 | 10 | 1 | FPLP | 301 |  |  |  | 4960 |  |  | Uncoated | Uncoated | 10 | SHAPEFILE | N
PL-00013147 | 09-15-006-20W3 MWB OE FLOWLINE - RETRO | Y | 64 | SK PS 00147180 | 2023-04-05 | 61916 | 02-22-006-20W3 | 09-15-006-20W3 | Well | Multi Well Battery | Flowline | 09-15-006-20W3 MWB OE FLOWLINE - RETRO | DURHAM CREEK ENERGY LTD. | Operating | Oil Well Effluent |  | Fibreglass | 1.064 | 1.06 | 81.8 |  | 1 | [5 empty] | 4960 |  |  | Uncoated | Uncoated | 20 | SHAPEFILE | N
PL-00013261 | 09-26-018-17W3 MWB OE FLOWLINE - RETRO | Y | 83 | SK PS 00149758 | 2023-04-05 | 67817 | 02-35-018-17W3 | 10-26-018-17W3 | Blind End | Blind End | Flowline | 09-26-018-17W3 MWB OE FLOWLINE - RETRO | SATURN OIL & GAS INC. | Discontinued | Oil Well Effluent |  | Steel | 0.653 | 0.65 |  |  | 1 | [5 empty] | 4960 | 49.6 |  | Uncoated |  | 10 | SHAPEFILE | N
PL-00013254 | 02-22-007-20W3 MWB OE FLOWLINE - RETRO A | Y | 84 | SK PS 00149250 | 2023-04-05 | 64902 | 15-11-007-20W3 | 13-11-007-20W3 | Pipeline Segment Connection Below Ground | Oil Satellite | Flowline | 02-22-007-20W3 MWB OE FLOWLINE - RETRO A | DURHAM CREEK ENERGY LTD. | Operating | Oil Well Effluent |  | Steel | 0.824 | 0.82 |  |  | 1 | [5 empty] | 4960 |  |  | Uncoated |  | 10 | SHAPEFILE | N
PL-00013236 | 06-11-013-19W3 MWB OE FLOWLINE - RETRO | Y | 19 | SK PS 00148651 | 2023-04-05 | 58436 | 04-11-013-19W3 | 06-11-013-19W3 | Blind End | Blind End | Flowline | 06-11-013-19W3 MWB OE FLOWLINE - RETRO | SATURN OIL & GAS INC. | Abandoned | Oil Well Effluent |  | Steel | 0.603 | 0.6 | 60.3 | 3.2 | 1 | [5 empty] | 0 |  |  | Uncoated |  | 10 | SHAPEFILE | N
PL-00013264 | 15-15-016-17W3 MWB OE FLOWLINE - RETRO A | Y | 78 | SK PS 00149871 | 2023-04-05 | 63988 | 13-11-016-17W3 | 15-15-016-17W3 | Pipeline Segment Connection Below Ground | Multi Well Battery | Flowline | 15-15-016-17W3 MWB OE FLOWLINE - RETRO A | SATURN OIL & GAS INC. | Operating | Oil Well Effluent |  | Fibreglass | 1.942 | 1.94 | 166.4 | 1.9 | 1 | [5 empty] | 4960 |  |  | Uncoated | Uncoated | 10 | SHAPEFILE | N
PL-00013081 | 02-20-013-19W3 MWB OE FLOWLINE - RETRO | Y | 5 | SK PS 00146452 | 2023-04-05 | 58508 | 08-20-013-19W3 | 02-20-013-19W3 | Well | Multi Well Battery | Flowline | 02-20-013-19W3 MWB OE FLOWLINE - RETRO | SATURN OIL & GAS INC. | Operating | Oil Well Effluent |  | Composite | 0.515 | 0.51 | 101 | 12 | 1 | FPLP | 601 |  |  |  | 4960 |  |  | Uncoated | Uncoated | 10 | SHAPEFILE | N
PL-00013270 | 16-02-005-20W3 MWB OE FLOWLINE - RETRO A | Y | 10 | SK PS 00150283 | 2023-04-05 | 55260 | 13-35-004-20W3 | 13-35-004-20W3 | Blind End | Blind End | Flowline | 16-02-005-20W3 MWB OE FLOWLINE - RETRO A | DURHAM CREEK ENERGY LTD. | Abandoned | Oil Well Effluent |  | Fibreglass | 0.292 | 0.29 | 109.2 |  | 1 | [5 empty] | 0 |  |  | Uncoated | Uncoated | 10 | SHAPEFILE | N
PL-00013191 | 15-11-004-20W3 MWB OE FLOWLINE - RETRO | Y | 42 | SK PS 00147588 | 2023-04-05 | 61107 | 06-03-004-20W3 | 16-03-004-20W3 | Blind End | Blind End | Flowline | 15-11-004-20W3 MWB OE FLOWLINE - RETRO | DURHAM CREEK ENERGY LTD. | Abandoned | Oil Well Effluent |  | Steel | 1.057 | 1.06 |  |  | 1 | [5 empty] | 0 |  |  | Uncoated |  | 10 | SHAPEFILE | N
PL-00013264 | 15-15-016-17W3 MWB OE FLOWLINE - RETRO A | Y | 22 | SK PS 00149815 | 2023-04-05 | 56436 | 12-12-016-17W3 | 03-12-016-17W3 | Well | Pipeline Segment Connection Above Ground | Flowline | 15-15-016-17W3 MWB OE FLOWLINE - RETRO A | SATURN OIL & GAS INC. | Operating | Oil Well Effluent |  | Composite | 0.943 | 0.94 | 97 | 10 | 1 | FPLP | 301 |  |  |  | 4960 |  |  | Uncoated | Uncoated | 10 | SHAPEFILE | N
PL-00013246 | 15-15-016-17W3 MWB OE FLOWLINE - RETRO C | Y | 21 | SK PS 00148918 | 2023-04-05 | 56269 | 11-23-016-17W3 | 01-22-016-17W3 | Pipeline Segment Connection Above Ground | Oil Satellite | Flowline | 15-15-016-17W3 MWB OE FLOWLINE - RETRO C | SATURN OIL & GAS INC. | Operating | Oil Well Effluent |  | Steel | 1.303 | 1.3 | 88.9 | 3.2 | 1 | Z245.1 | 2901 |  |  |  | 4960 |  |  | Uncoated | Extruded Poly | 10 | SHAPEFILE | N
PL-00013255 | 02-22-007-20W3 MWB OE FLOWLINE - RETRO ABND | Y | 48 | SK PS 00149305 | 2023-04-05 | 63154 | 01-24-007-20W3 | 07-25-007-20W3 | Blind End | Blind End | Flowline | 02-22-007-20W3 MWB OE FLOWLINE - RETRO ABND | DURHAM CREEK ENERGY LTD. | Abandoned | Oil Well Effluent |  | Steel | 2.1 | 2.1 | 88.9 |  | 1 | [5 empty] | 0 |  |  | Uncoated |  | 10 | SHAPEFILE | N
PL-00013268 | 15-15-016-17W3 MWB SW FLOWLINE - RETRO | Y | 2 | SK PS 00150113 | 2023-04-05 | 54152 | 16-35-015-17W3 | 09-35-015-17W3 | Pipeline Segment Connection Below Ground | Pipeline Segment Connection Below Ground | Flowline | 15-15-016-17W3 MWB SW FLOWLINE - RETRO | SATURN OIL & GAS INC. | Operating | Salt water |  | Fibreglass | 0.401 | 0.4 | 84.6 | 4.4 | 1 | CEN | 1500 |  |  | 9920 | 9920 |  |  | Uncoated | Uncoated | 0 | SHAPEFILE | N
PL-00013264 | 15-15-016-17W3 MWB OE FLOWLINE - RETRO A | Y | 89 | SK PS 00149882 | 2023-04-05 | 65270 | 15-10-016-17W3 | 06-10-016-17W3 | Well | Oil Satellite | Flowline | 15-15-016-17W3 MWB OE FLOWLINE - RETRO A | SATURN OIL & GAS INC. | Operating | Oil Well Effluent |  | Composite | 1.089 | 1.09 | 99 | 11 | 1 | FPLP | 150 |  |  |  | 4960 |  |  | Uncoated | Uncoated | 10 | SHAPEFILE | N
PL-00013128 | 08-03-017-19W3 MWB SW FLOWLINE - RETRO | Y | 2 | SK PS 00146991 | 2023-04-05 | 56284 | 08-03-017-19W3 | 10-03-017-19W3 | Blind End | Blind End | Flowline | 08-03-017-19W3 MWB SW FLOWLINE - RETRO | SATURN OIL & GAS INC. | Abandoned | Salt water |  | Fibreglass | 0.536 | 0.54 | 88.9 |  | 1 | [5 empty] | 0 |  |  | Uncoated | Uncoated | 0 | SHAPEFILE | N
PL-00013198 | 16-17-008-19W3 MWB OE FLOWLINE - RETRO A | Y | 14 | SK PS 00147723 | 2023-04-05 | 56816 | 01-23-008-20W3 | 16-02-008-20W3 | Well | Pipeline Segment Connection Below Ground | Flowline | 16-17-008-19W3 MWB OE FLOWLINE - RETRO A | WHITECAP RESOURCES INC. | Operating | Oil Well Effluent |  | Fibreglass | 3.392 | 3.39 | 88.9 |  | 1 | [5 empty] | 4960 |  |  | Uncoated | Uncoated | 10 | SHAPEFILE | N
PL-00013218 | 01-09-006-20W3 MWB SW FLOWLINE - RETRO | Y | 11 | SK PS 00161771 | 2023-04-05 | 56134 | 16-04-006-20W3 | 09-04-006-20W3 | Pipeline Segment Connection Below Ground | Well | Flowline | 01-09-006-20W3 MWB SW FLOWLINE - RETRO | DURHAM CREEK ENERGY LTD. | Abandoned | Salt water |  | Fibreglass | 0.377 | 0.377 | 81.8 |  | 1 | [5 empty] | 13300 |  |  | Uncoated | Uncoated | 0 | SHAPEFILE | N
PL-00013264 | 15-15-016-17W3 MWB OE FLOWLINE - RETRO A | Y | 17 | SK PS 00149810 | 2023-04-05 | 55720 | 10-36-015-17W3 | 06-01-016-17W3 | Blind End | Blind End | Flowline | 15-15-016-17W3 MWB OE FLOWLINE - RETRO A | SATURN OIL & GAS INC. | Discontinued | Oil Well Effluent |  | Steel | 1.241 | 1.24 | 88.9 | 3.2 | 1 | [5 empty] | 0 |  |  | Uncoated | Extruded Poly | 10 | SHAPEFILE | N
PL-00013261 | 09-26-018-17W3 MWB OE FLOWLINE - RETRO | Y | 50 | SK PS 00149725 | 2023-04-05 | 61102 | 16-27-018-17W3 | 13-26-018-17W3 | Well | Pipeline Segment Connection Below Ground | Flowline | 09-26-018-17W3 MWB OE FLOWLINE - RETRO | SATURN OIL & GAS INC. | Operating | Oil Well Effluent |  | Steel | 0.413 | 0.41 | 88.9 | 4.8 | 1 | Z245.1 | 290 |  |  |  | 4960 |  |  | Epoxy | Extruded Poly | 10 | SHAPEFILE | N
PL-00013077 | 01-28-009-19W3 MWB OE FLOWLINE - RETRO | Y | 6 | SK PS 00146331 | 2023-04-05 | 55151 | 13-20-009-19W3 | 04-29-009-19W3 | Well | Pipeline Segment Connection Above Ground | Flowline | 01-28-009-19W3 MWB OE FLOWLINE - RETRO | WHITECAP RESOURCES INC. | Operating | Oil Well Effluent |  | Composite | 0.265 | 0.27 | 101 | 12 | 1 | FPLP | 601 |  |  |  | 4960 |  |  | Uncoated | Uncoated | 10 | SHAPEFILE | N
PL-00013094 | 03-21-005-20W3 MWB OE FLOWLINE - RETRO | Y | 41 | SK PS 00146578 | 2023-04-05 | 62592 | 14-16-005-20W3 | 14-16-005-20W3 | Well | Pipeline Segment Connection Above Ground | Flowline | 03-21-005-20W3 MWB OE FLOWLINE - RETRO | DURHAM CREEK ENERGY LTD. | Operating | Oil Well Effluent |  | Composite | 0.424 | 0.42 | 101 |  | 1 | [5 empty] | 4960 |  |  | Uncoated | Uncoated | 10 | SHAPEFILE | N
PL-00013198 | 16-17-008-19W3 MWB OE FLOWLINE - RETRO A | Y | 42 | SK PS 00147751 | 2023-04-05 | 62109 | 13-14-008-19W3 | 13-14-008-19W3 | Well | Pipeline Segment Connection Below Ground | Flowline | 16-17-008-19W3 MWB OE FLOWLINE - RETRO A | WHITECAP RESOURCES INC. | Operating | Oil Well Effluent |  | Steel | 0.08 | 0.08 | 88.9 |  | 1 | [5 empty] | 4960 |  |  | Uncoated |  | 10 | SHAPEFILE | N
PL-00013147 | 09-15-006-20W3 MWB OE FLOWLINE - RETRO | Y | 59 | SK PS 00147175 | 2023-04-05 | 61042 | 01-14-006-20W3 | 01-14-006-20W3 | Well | Pipeline Segment Connection Below Ground | Flowline | 09-15-006-20W3 MWB OE FLOWLINE - RETRO | DURHAM CREEK ENERGY LTD. | Operating | Oil Well Effluent |  | Fibreglass | 0.062 | 0.06 | 109.2 |  | 1 | [5 empty] | 4960 |  |  | Uncoated | Uncoated | 20 | SHAPEFILE | N
PL-00013268 | 15-15-016-17W3 MWB SW FLOWLINE - RETRO | Y | 47 | SK PS 00150158 | 2023-04-05 | 59778 | 09-03-016-17W3 | 12-03-016-17W3 | Pipeline Segment Connection Below Ground | Well | Flowline | 15-15-016-17W3 MWB SW FLOWLINE - RETRO | SATURN OIL & GAS INC. | Operating | Salt water |  | Steel | 1.219 | 1.22 | 88.9 | 3.2 | 1 | [5 empty] | 9920 |  |  | Uncoated | Extruded Poly | 0 | SHAPEFILE | N
PL-00013221 | 04-16-009-19W3 MWB OE FLOWLINE - RETRO ABND | Y | 18 | SK PS 00148158 | 2023-04-05 | 65213 | 10-01-009-19W3 | 14-01-009-19W3 | Blind End | Blind End | Flowline | 04-16-009-19W3 MWB OE FLOWLINE - RETRO ABND | WHITECAP RESOURCES INC. | Abandoned | Oil Well Effluent |  | Steel | 0.534 | 0.53 | 88.9 |  | 1 | [5 empty] | 0 |  |  | Uncoated |  | 10 | SHAPEFILE | N
PL-00013097 | 05-11-004-20W3 MWB OE FLOWLINE - RETRO | Y | 17 | SK PS 00146620 | 2023-04-05 | 61973 | 12-13-004-20W3 | 15-11-004-20W3 | Blind End | Blind End | Flowline | 05-11-004-20W3 MWB OE FLOWLINE - RETRO | DURHAM CREEK ENERGY LTD. | Abandoned | Oil Well Effluent |  | Steel | 1.343 | 1.34 | 114 |  | 1 | [5 empty] | 0 |  |  | Uncoated |  | 10 | SHAPEFILE | N
PL-00013145 | 09-09-003-28W3 MWB NG FLOWLINE - RETRO | Y | 14 | SK PS 00147067 | 2023-04-05 | 60228 | 07-12-003-29W3 | 15-06-003-28W3 | Blind End | Blind End | Flowline | 09-09-003-28W3 MWB NG FLOWLINE - RETRO | WHITECAP RESOURCES INC. | Abandoned | Natural Gas |  | Steel | 1.683 | 1.68 | 114.3 |  | 1 | [5 empty] | 0 |  |  | Uncoated |  | 10 | SHAPEFILE | N
PL-00013077 | 01-28-009-19W3 MWB OE FLOWLINE - RETRO | Y | 11 | SK PS 00146336 | 2023-04-05 | 55795 | 01-30-009-19W3 | 13-21-009-19W3 | Oil Satellite | Oil Satellite | Flowline | 01-28-009-19W3 MWB OE FLOWLINE - RETRO | WHITECAP RESOURCES INC. | Operating | Oil Well Effluent |  | Fibreglass | 2.868 | 2.87 | 168.3 |  | 1 | [5 empty] | 4960 |  |  | Uncoated | Uncoated | 10 | SHAPEFILE | N
PL-00013257 | 06-11-013-19W3 MWB SW FLOWLINE - RETRO | Y | 7 | SK PS 00149431 | 2023-04-05 | 62393 | 06-11-013-19W3 | 13-11-013-19W3 | Blind End | Blind End | Flowline | 06-11-013-19W3 MWB SW FLOWLINE - RETRO | SATURN OIL & GAS INC. | Abandoned | Salt water |  | Steel | 1.208 | 1.21 | 114 |  | 1 | [5 empty] | 0 |  |  |  | Extruded Poly | 0 | SHAPEFILE | N
PL-00013239 | 07-21-018-17W3 MWB OE FLOWLINE - RETRO A | Y | 4 | SK PS 00148700 | 2023-04-05 | 54609 | 05-27-018-17W3 | 04-27-018-17W3 | Well | Pipeline Segment Connection Above Ground | Flowline | 07-21-018-17W3 MWB OE FLOWLINE - RETRO A | SATURN OIL & GAS INC. | Operating | Oil Well Effluent |  | Fibreglass | 0.325 | 0.05 | 81.8 | 6.3 | 1 | CEN |  |  |  |  | 4960 |  |  | Uncoated | Uncoated | 10 | SHAPEFILE | N
PL-00013272 | 16-27-007-19W3 MWB OE FLOWLINE - RETRO B | Y | 35 | SK PS 00150463 | 2023-04-05 | 59085 | 04-05-008-18W3 | 04-06-008-18W3 | Oil Satellite | Pipeline Segment Connection Below Ground | Flowline | 16-27-007-19W3 MWB OE FLOWLINE - RETRO B | WHITECAP RESOURCES INC. | Operating | Oil Well Effluent |  | Fibreglass | 2.018 | 2.02 | 109.2 |  | 1 | [5 empty] | 4960 |  |  | Uncoated | Uncoated | 10 | SHAPEFILE | N
PL-00013235 | 02-22-007-20W3 MWB SW FLOWLINE - RETRO | Y | 58 | SK PS 00148611 | 2023-04-05 | 63587 | 13-14-007-20W3 | 15-15-007-20W3 | Blind End | Blind End | Flowline | 02-22-007-20W3 MWB SW FLOWLINE - RETRO | DURHAM CREEK ENERGY LTD. | Abandoned | Salt water |  | Composite | 0.766 | 0.77 | 99 | 14.5 | 1 | FCLP | 801 |  |  |  | 0 |  |  | Uncoated | Uncoated | 0 | SHAPEFILE | N
PL-00013169 | 13-31-011-19W3 MWB OE FLOWLINE - RETRO | Y | 45 | SK PS 00147372 | 2023-04-05 | 63130 | 07-25-011-20W3 | 04-31-011-19W3 | Blind End | Blind End | Flowline | 13-31-011-19W3 MWB OE FLOWLINE - RETRO | SATURN OIL & GAS INC. | Abandoned | Oil Well Effluent |  | Fibreglass | 1.486 | 1.49 |  |  | 1 | [5 empty] | 0 |  |  | Uncoated | Uncoated | 25 | SHAPEFILE | N
PL-00013197 | 16-17-008-19W3 MWB NG FLOWLINE - RETRO | Y | 5 | SK PS 00147695 | 2023-04-05 | 56057 | 04-22-008-19W3 | 13-15-008-19W3 | Well | Pipeline Segment Connection Above Ground | Flowline | 16-17-008-19W3 MWB NG FLOWLINE - RETRO | WHITECAP RESOURCES INC. | Operating | Natural Gas |  | Composite | 0.292 | 0.29 | 88.9 |  | 1 | FPLP | 601 |  | 0 |  | 1900 | 0 |  | Uncoated | Uncoated | 10 | SHAPEFILE | N
PL-00013240 | 07-21-018-17W3 MWB OE FLOWLINE - RETRO B | Y | 12 | SK PS 00148790 | 2023-04-05 | 55926 | 10-28-018-17W3 | 07-21-018-17W3 | Oil Satellite | Multi Well Battery | Flowline | 07-21-018-17W3 MWB OE FLOWLINE - RETRO B | SATURN OIL & GAS INC. | Operating | Oil Well Effluent |  | Steel | 2.067 | 2.07 | 219.1 | 7 | 1 | Z245.1 | 2901 |  |  |  | 4960 |  |  | Epoxy | Extruded Poly | 10 | SHAPEFILE | N
PL-00013076 | 01-04-004-25W3 MWB NG FLOWLINE - RETRO | Y | 22 | SK PS 00146294 | 2023-04-05 | 58620 | 06-10-004-25W3 | 06-23-004-25W3 | Blind End | Blind End | Flowline | 01-04-004-25W3 MWB NG FLOWLINE - RETRO | WHITECAP RESOURCES INC. | Abandoned | Natural Gas |  | Polyethylene | 4.025 | 4.02 |  |  | 1 | [5 empty] | 0 |  |  | Uncoated | Uncoated | 10 | SHAPEFILE | Y | Small Permanent Watercourse
PL-00013267 | 15-15-016-17W3 MWB OE FLOWLINE - RETRO B | Y | 62 | SK PS 00150077 | 2023-04-05 | 61769 | 14-10-016-17W3 | 06-10-016-17W3 | Well | Oil Satellite | Flowline | 15-15-016-17W3 MWB OE FLOWLINE - RETRO B | SATURN OIL & GAS INC. | Operating | Oil Well Effluent |  | Steel | 0.726 | 0.73 | 88.9 | 3.2 | 1 | Z245.1 | 290 |  |  |  | 4960 |  |  | Uncoated | Extruded Poly | 10 | SHAPEFILE | N
PL-00013254 | 02-22-007-20W3 MWB OE FLOWLINE - RETRO A | Y | 89 | SK PS 00149255 | 2023-04-05 | 65725 | 04-12-007-20W3 | 12-12-007-20W3 | Well | Pipeline Segment Connection Above Ground | Flowline | 02-22-007-20W3 MWB OE FLOWLINE - RETRO A | DURHAM CREEK ENERGY LTD. | Operating | Oil Well Effluent |  | Fibreglass | 0.764 | 0.76 | 88.9 |  | 1 | STAR | 1250 |  |  |  | 4960 |  |  | Uncoated | Uncoated | 10 | SHAPEFILE | N
PL-00013119 | 07-29-012-19W3 MWB OE FLOWLINE - RETRO | Y | 46 | SK PS 00146912 | 2023-04-05 | 63196 | 10-29-012-19W3 | 11-29-012-19W3 | Blind End | Blind End | Flowline | 07-29-012-19W3 MWB OE FLOWLINE - RETRO | SATURN OIL & GAS INC. | Abandoned | Oil Well Effluent |  | Steel | 0.414 | 0.41 |  |  | 1 | [5 empty] | 0 |  |  | Uncoated | Extruded Poly | 25 | SHAPEFILE | N
PL-00013101 | 06-09-004-20W3 MWB OE FLOWLINE - RETRO A | Y | 41 | SK PS 00146681 | 2023-04-05 | 61498 | 02-28-003-20W3 | 04-28-003-20W3 | Pipeline Segment Connection Below Ground | Oil Satellite | Flowline | 06-09-004-20W3 MWB OE FLOWLINE - RETRO A | DURHAM CREEK ENERGY LTD. | Operating | Oil Well Effluent |  | Fibreglass | 0.829 | 0.83 | 164.8 |  | 1 | [5 empty] | 4960 |  |  | Uncoated | Uncoated | 10 | SHAPEFILE | N
PL-00013191 | 15-11-004-20W3 MWB OE FLOWLINE - RETRO | Y | 66 | SK PS 00147612 | 2023-04-05 | 64806 | 15-24-004-20W3 | 14-24-004-20W3 | Blind End | Blind End | Flowline | 15-11-004-20W3 MWB OE FLOWLINE - RETRO | DURHAM CREEK ENERGY LTD. | Abandoned | Oil Well Effluent |  | Steel | 0.379 | 0.38 | 88.9 |  | 1 | [5 empty] | 0 |  |  | Uncoated | Extruded Poly | 10 | SHAPEFILE | N
PL-00013092 | 03-21-005-20W3 MWB NG FLOWLINE - RETRO | Y | 4 | SK PS 00146528 | 2023-04-05 | 56902 | 01-17-005-20W3 | 01-20-005-20W3 | Oil Satellite | Oil Satellite | Flowline | 03-21-005-20W3 MWB NG FLOWLINE - RETRO | DURHAM CREEK ENERGY LTD. | Operating | Natural Gas |  | Polyethylene | 1.627 | 1.63 | 114 | 12.7 | 1 |  | 9 |  |  |  | 1390 |  |  | Uncoated | Uncoated | 10 | SHAPEFILE | N
PL-00013255 | 02-22-007-20W3 MWB OE FLOWLINE - RETRO ABND | Y | 20 | SK PS 00149277 | 2023-04-05 | 57302 | 05-22-007-20W3 | 02-22-007-20W3 | Blind End | Blind End | Flowline | 02-22-007-20W3 MWB OE FLOWLINE - RETRO ABND | DURHAM CREEK ENERGY LTD. | Abandoned | Oil Well Effluent |  | Steel | 0.783 | 0.78 |  |  | 1 | [5 empty] | 0 |  |  | Uncoated |  | 10 | SHAPEFILE | N
PL-00013226 | 09-33-014-19W3 MWB SW FLOWLINE - RETRO | Y | 5 | SK PS 00148319 | 2023-04-05 | 67766 | 10-33-014-19W3 | 06-33-014-19W3 | Blind End | Blind End | Flowline | 09-33-014-19W3 MWB SW FLOWLINE - RETRO | SATURN OIL & GAS INC. | Abandoned | Salt water |  | Fibreglass | 0.703 | 0.7 |  |  | 1 | [5 empty] | 0 |  |  | Uncoated | Uncoated | 0 | SHAPEFILE | N
PL-00013265 | 15-15-016-17W3 MWB OE FLOWLINE - RETRO ABND | Y | 23 | SK PS 00149912 | 2023-04-05 | 56913 | 05-01-016-17W3 | 06-01-016-17W3 | Blind End | Blind End | Flowline | 15-15-016-17W3 MWB OE FLOWLINE - RETRO ABND | SATURN OIL & GAS INC. | Abandoned | Oil Well Effluent |  | Fibreglass | 0.348 | 0.35 | 80 | 2.5 | 1 | CEN | 800 |  |  |  | 0 |  |  | Uncoated | Uncoated | 10 | SHAPEFILE | N
PL-00013119 | 07-29-012-19W3 MWB OE FLOWLINE - RETRO | Y | 30 | SK PS 00146896 | 2023-04-05 | 60751 | 09-07-012-19W3 | 13-08-012-19W3 | Blind End | Blind End | Flowline | 07-29-012-19W3 MWB OE FLOWLINE - RETRO | SATURN OIL & GAS INC. | Discontinued | Oil Well Effluent |  | Steel | 0.754 | 0.75 |  |  | 1 | [5 empty] | 0 |  |  | Uncoated |  | 25 | SHAPEFILE | N
PL-00013190 | 15-11-004-20W3 MWB FW FLOWLINE - RETRO | Y | 3 | SK PS 00147546 | 2023-04-05 | 66135 | 05-13-004-20W3 | 13-12-004-20W3 | Blind End | Blind End | Flowline | 15-11-004-20W3 MWB FW FLOWLINE - RETRO | DURHAM CREEK ENERGY LTD. | Abandoned | Fresh Water |  | Steel | 1.043 | 1.04 |  |  | 1 | [5 empty] | 0 |  |  | Uncoated |  | 0 | SHAPEFILE | N
PL-00013244 | 09-26-018-17W3 MWB SW FLOWLINE - RETRO | Y | 13 | SK PS 00148889 | 2023-04-05 | 62866 | 08-26-018-17W3 | 08-26-018-17W3 | Well | Well | Flowline | 09-26-018-17W3 MWB SW FLOWLINE - RETRO | SATURN OIL & GAS INC. | Discontinued | Salt water |  | Fibreglass | 0.13 | 0.13 | 114 | 6.3 | 1 | [5 empty] | 13760 |  |  | Uncoated | Uncoated | 0 | SHAPEFILE | N
PL-00013246 | 15-15-016-17W3 MWB OE FLOWLINE - RETRO C | Y | 34 | SK PS 00148931 | 2023-04-05 | 58228 | 11-35-015-17W3 | 05-02-016-17W3 | Well | Pipeline Segment Connection Above Ground | Flowline | 15-15-016-17W3 MWB OE FLOWLINE - RETRO C | SATURN OIL & GAS INC. | Operating | Oil Well Effluent |  | Composite | 1.206 | 1.21 | 99 | 11 | 1 | FPLP | 150 |  |  |  | 4960 |  |  | Uncoated | Uncoated | 10 | SHAPEFILE | N
PL-00013248 | 16-02-005-20W3 MWB OE FLOWLINE - RETRO B | Y | 47 | SK PS 00149048 | 2023-04-05 | 63966 | 01-09-005-20W3 | 04-10-005-20W3 | Well | Pipeline Segment Connection Below Ground | Flowline | 16-02-005-20W3 MWB OE FLOWLINE - RETRO B | DURHAM CREEK ENERGY LTD. | Operating | Oil Well Effluent |  | Composite | 0.736 | 0.74 | 101 | 12 | 1 | FPLP | 601 |  |  |  | 4960 |  |  | Uncoated | Uncoated | 10 | SHAPEFILE | N
PL-00013271 | 16-27-007-19W3 MWB OE FLOWLINE - RETRO A | Y | 1 | SK PS 00150332 | 2023-04-05 | 54207 | 13-31-007-19W3 | 04-05-008-19W3 | Pipeline Segment Connection Below Ground | Oil Satellite | Flowline | 16-27-007-19W3 MWB OE FLOWLINE - RETRO A | WHITECAP RESOURCES INC. | Operating | Oil Well Effluent |  | Fibreglass | 2.062 | 2.06 | 109.2 |  | 1 | [5 empty] | 4960 |  |  | Uncoated | Uncoated | 10 | SHAPEFILE | N
PL-00013179 | 14-04-017-18W3 MWB OE FLOWLINE - RETRO | Y | 12 | SK PS 00147465 | 2023-04-05 | 62441 | 02-09-017-18W3 | 14-04-017-18W3 | Blind End | Blind End | Flowline | 14-04-017-18W3 MWB OE FLOWLINE - RETRO | SATURN OIL & GAS INC. | Abandoned | Oil Well Effluent |  | Steel | 0.589 | 0.59 |  |  | 1 | [5 empty] | 0 |  |  | Uncoated |  | 10 | SHAPEFILE | N
PL-00013246 | 15-15-016-17W3 MWB OE FLOWLINE - RETRO C | Y | 59 | SK PS 00148956 | 2023-04-05 | 61133 | 12-10-016-17W3 | 06-10-016-17W3 | Well | Oil Satellite | Flowline | 15-15-016-17W3 MWB OE FLOWLINE - RETRO C | SATURN OIL & GAS INC. | Operating | Oil Well Effluent |  | Composite | 0.815 | 0.81 | 99 | 11 | 1 | FPLP | 150 |  | 4960 | 4960 | 4960 |  |  | Uncoated | Uncoated | 10 | SHAPEFILE | N
PL-00013262 | 09-33-014-19W3 MWB OE FLOWLINE - RETRO | Y | 3 | SK PS 00149761 | 2023-04-05 | 54338 | 07-33-014-19W3 | 09-33-014-19W3 | Blind End | Blind End | Flowline | 09-33-014-19W3 MWB OE FLOWLINE - RETRO | SATURN OIL & GAS INC. | Discontinued | Oil Well Effluent |  | Fibreglass | 0.773 | 0.77 | 80 |  | 1 | [5 empty] | 0 |  |  | Uncoated | Uncoated | 10 | SHAPEFILE | N
PL-00013198 | 16-17-008-19W3 MWB OE FLOWLINE - RETRO A | Y | 1 | SK PS 00147710 | 2023-04-05 | 54138 | 09-10-008-19W3 | 10-10-008-19W3 | Well | Pipeline Segment Connection Below Ground | Flowline | 16-17-008-19W3 MWB OE FLOWLINE - RETRO A | WHITECAP RESOURCES INC. | Operating | Oil Well Effluent |  | Fibreglass | 0.732 | 0.73 | 114 |  | 1 | [5 empty] | 4960 |  |  | Uncoated | Uncoated | 10 | SHAPEFILE | N
PL-00013272 | 16-27-007-19W3 MWB OE FLOWLINE - RETRO B | Y | 36 | SK PS 00150464 | 2023-04-05 | 59126 | 13-02-008-19W3 | 04-02-008-19W3 | Oil Satellite | Pipeline Segment Connection Below Ground | Flowline | 16-27-007-19W3 MWB OE FLOWLINE - RETRO B | WHITECAP RESOURCES INC. | Operating | Oil Well Effluent |  | Fibreglass | 1.282 | 1.28 | 164.8 |  | 1 | [5 empty] | 4960 |  |  | Uncoated | Uncoated | 10 | SHAPEFILE | N
PL-00013193 | 15-27-004-26W3 MWB NG FLOWLINE - RETRO | Y | 7 | SK PS 00147678 | 2023-04-05 | 65708 | 07-14-005-26W3 | 07-10-005-26W3 | Blind End | Blind End | Flowline | 15-27-004-26W3 MWB NG FLOWLINE - RETRO | WHITECAP RESOURCES INC. | Abandoned | Natural Gas |  | Steel | 2.418 | 2.42 | 88.9 |  | 1 | Z245.1 | 3592 |  |  |  | 0 |  |  | Uncoated | Extruded Poly | 10 | SHAPEFILE | N
PL-00013258 | 07-21-018-17W3 MWB OE FLOWLINE - RETRO ABND | Y | 48 | SK PS 00149486 | 2023-04-05 | 60997 | 02-28-018-17W3 | 10-28-018-17W3 | Blind End | Blind End | Flowline | 07-21-018-17W3 MWB OE FLOWLINE - RETRO ABND | SATURN OIL & GAS INC. | Abandoned | Oil Well Effluent |  | Steel | 0.905 | 0.9 | 168.3 | 7.9 | 1 | Z245.1 | 2901 |  |  |  | 0 |  |  | Uncoated | Extruded Poly | 10 | SHAPEFILE | N
PL-00013092 | 03-21-005-20W3 MWB NG FLOWLINE - RETRO | Y | 1 | SK PS 00146525 | 2023-04-05 | 54070 | 14-08-005-20W3 | 15-08-005-20W3 | Well | Pipeline Segment Connection Above Ground | Flowline | 03-21-005-20W3 MWB NG FLOWLINE - RETRO | DURHAM CREEK ENERGY LTD. | Operating | Natural Gas |  | Composite | 0.691 | 0.69 | 101 | 12 | 1 | FPLP | 601 |  |  |  | 4960 |  |  | Uncoated | Uncoated | 10 | SHAPEFILE | N
PL-00013244 | 09-26-018-17W3 MWB SW FLOWLINE - RETRO | Y | 1 | SK PS 00148877 | 2023-04-05 | 54447 | 04-35-018-17W3 | 02-35-018-17W3 | Pipeline Segment Connection Below Ground | Well | Flowline | 09-26-018-17W3 MWB SW FLOWLINE - RETRO | SATURN OIL & GAS INC. | Operating | Salt water |  | Steel | 0.498 | 0.5 | 88.9 | 4 | 1 | Z245.1 | 290 |  |  |  | 13760 |  |  | Epoxy | Extruded Poly | 0 | SHAPEFILE | N
PL-00013221 | 04-16-009-19W3 MWB OE FLOWLINE - RETRO ABND | Y | 22 | SK PS 00148162 | 2023-04-05 | 68608 | 14-08-009-19W3 | 14-08-009-19W3 | Blind End | Blind End | Flowline | 04-16-009-19W3 MWB OE FLOWLINE - RETRO ABND | WHITECAP RESOURCES INC. | Abandoned | Oil Well Effluent |  | Fibreglass | 0.03 | 0.03 | 159.3 | 4.3 | 1 | STAR | 800 |  |  |  | 0 |  |  | Uncoated | Uncoated | 10 | SHAPEFILE | N
PL-00013259 | 07-21-018-17W3 MWB OE FLOWLINE - RETRO C | Y | 58 | SK PS 00149576 | 2023-04-05 | 63077 | 15-29-018-17W3 | 09-29-018-17W3 | Well | Oil Satellite | Flowline | 07-21-018-17W3 MWB OE FLOWLINE - RETRO C | SATURN OIL & GAS INC. | Operating | Oil Well Effluent |  | Steel | 0.499 | 0.5 | 88.9 | 4.8 | 1 | Z245.1 | 2901 |  |  |  | 4960 |  |  | Epoxy | Extruded Poly | 10 | SHAPEFILE | N
PL-00013198 | 16-17-008-19W3 MWB OE FLOWLINE - RETRO A | Y | 38 | SK PS 00147747 | 2023-04-05 | 61666 | 15-06-008-19W3 | 01-07-008-19W3 | Blind End | Blind End | Flowline | 16-17-008-19W3 MWB OE FLOWLINE - RETRO A | WHITECAP RESOURCES INC. | Discontinued | Oil Well Effluent |  | Fibreglass | 0.651 | 0.65 | 88.9 |  | 1 | [5 empty] | 0 |  |  | Uncoated | Uncoated | 10 | SHAPEFILE | N
PL-00013271 | 16-27-007-19W3 MWB OE FLOWLINE - RETRO A | Y | 8 | SK PS 00150339 | 2023-04-05 | 54629 | 04-25-007-19W3 | 13-24-007-19W3 | Well | Pipeline Segment Connection Below Ground | Flowline | 16-27-007-19W3 MWB OE FLOWLINE - RETRO A | WHITECAP RESOURCES INC. | Operating | Oil Well Effluent |  | Fibreglass | 0.31 | 0.31 | 109.2 |  | 1 | [5 empty] | 4960 |  |  | Uncoated | Uncoated | 10 | SHAPEFILE | N
PL-00013256 | 04-16-009-19W3 MWB OE FLOWLINE - RETRO A | Y | 41 | SK PS 00149366 | 2023-04-05 | 59365 | 13-09-009-19W3 | 16-08-009-19W3 | Well | Pipeline Segment Connection Below Ground | Flowline | 04-16-009-19W3 MWB OE FLOWLINE - RETRO A | WHITECAP RESOURCES INC. | Operating | Oil Well Effluent |  | Fibreglass | 0.266 | 0.27 | 88.9 |  | 1 | [5 empty] | 4960 |  |  | Uncoated | Uncoated | 10 | SHAPEFILE | N
PL-00013268 | 15-15-016-17W3 MWB SW FLOWLINE - RETRO | Y | 59 | SK PS 00150170 | 2023-04-05 | 61542 | 04-01-016-17W3 | 04-01-016-17W3 | Pipeline Segment Connection Below Ground | Well | Flowline | 15-15-016-17W3 MWB SW FLOWLINE - RETRO | SATURN OIL & GAS INC. | Operating | Salt water |  | Composite | 0.078 | 0.08 | 129 | 15 | 1 | FCLP | 901 |  |  |  | 9930 |  |  | Uncoated | Uncoated | 0 | SHAPEFILE | N
PL-00013111 | 06-26-017-16W3 MWB SW FLOWLINE - RETRO | Y | 2 | SK PS 00146843 | 2023-04-05 | 60764 | 06-26-017-16W3 | 05-26-017-16W3 | Multi Well Battery | Well | Flowline | 06-26-017-16W3 MWB SW FLOWLINE - RETRO | SATURN OIL & GAS INC. | Operating | Salt water |  | Fibreglass | 0.343 | 0.34 | 88.9 |  | 1 | [5 empty] | 13300 |  |  | Uncoated | Uncoated | 0 | SHAPEFILE | N
PL-00013261 | 09-26-018-17W3 MWB OE FLOWLINE - RETRO | Y | 78 | SK PS 00149753 | 2023-04-05 | 65260 | 07-26-018-17W3 | 08-26-018-17W3 | Well | Pipeline Segment Connection Below Ground | Flowline | 09-26-018-17W3 MWB OE FLOWLINE - RETRO | SATURN OIL & GAS INC. | Operating | Oil Well Effluent |  | Fibreglass | 0.416 | 0.42 | 88.9 | 3.2 | 1 | CEN |  |  |  |  | 4960 |  |  | Uncoated | Uncoated | 10 | SHAPEFILE | N
PL-00013092 | 03-21-005-20W3 MWB NG FLOWLINE - RETRO | Y | 11 | SK PS 00146535 | 2023-04-05 | 65895 | 01-20-005-20W3 | 03-21-005-20W3 | Oil Satellite | Multi Well Battery | Flowline | 03-21-005-20W3 MWB NG FLOWLINE - RETRO | DURHAM CREEK ENERGY LTD. | Operating | Natural Gas |  | Polyethylene | 0.835 | 0.83 | 114 | 12.7 | 1 | 4710 | 9 |  |  |  | 1900 |  |  | Uncoated | Uncoated | 10 | SHAPEFILE | N
PL-00013268 | 15-15-016-17W3 MWB SW FLOWLINE - RETRO | Y | 83 | SK PS 00150194 | 2023-04-05 | 66189 | 06-23-016-17W3 | 07-23-016-17W3 | Blind End | Blind End | Flowline | 15-15-016-17W3 MWB SW FLOWLINE - RETRO | SATURN OIL & GAS INC. | Abandoned | Salt water |  | Steel | 0.401 | 0.4 | 88.9 | 3.2 | 1 | [5 empty] | 0 |  |  | Uncoated | Extruded Poly | 0 | SHAPEFILE | N
PL-00013101 | 06-09-004-20W3 MWB OE FLOWLINE - RETRO A | Y | 51 | SK PS 00146691 | 2023-04-05 | 63075 | 04-31-003-19W3 | 04-36-003-20W3 | Well | Oil Satellite | Flowline | 06-09-004-20W3 MWB OE FLOWLINE - RETRO A | DURHAM CREEK ENERGY LTD. | Operating | Oil Well Effluent |  | Fibreglass | 1.739 | 1.74 | 109.2 |  | 1 | [5 empty] | 4960 |  |  | Uncoated | Uncoated | 10 | SHAPEFILE | N
PL-00013077 | 01-28-009-19W3 MWB OE FLOWLINE - RETRO | Y | 17 | SK PS 00146342 | 2023-04-05 | 56458 | 10-32-009-19W3 | 10-32-009-19W3 | Well | Oil Satellite | Flowline | 01-28-009-19W3 MWB OE FLOWLINE - RETRO | WHITECAP RESOURCES INC. | Operating | Oil Well Effluent |  | Fibreglass | 0.205 | 0.2 | 88.9 |  | 1 | [5 empty] | 4960 |  |  | Uncoated | Uncoated | 10 | SHAPEFILE | N
PL-00013169 | 13-31-011-19W3 MWB OE FLOWLINE - RETRO | Y | 35 | SK PS 00147362 | 2023-04-05 | 61543 | 14-31-011-19W3 | 12-31-011-19W3 | Blind End | Blind End | Flowline | 13-31-011-19W3 MWB OE FLOWLINE - RETRO | SATURN OIL & GAS INC. | Abandoned | Oil Well Effluent |  | Steel | 0.292 | 0.29 |  |  | 1 | [5 empty] | 0 |  |  | Uncoated |  | 25 | SHAPEFILE | N
PL-00013149 | 09-15-006-20W3 MWB SW FLOWLINE - RETRO | Y | 1 | SK PS 00147228 | 2023-04-05 | 56062 | 09-15-006-20W3 | 04-13-006-20W3 | Multi Well Battery | Pipeline Segment Connection Below Ground | Flowline | 09-15-006-20W3 MWB SW FLOWLINE - RETRO | DURHAM CREEK ENERGY LTD. | Operating | Salt water |  | Fibreglass | 2.738 | 2.738 | 121.4 | 10.2 | 1 | CEN | 2500 |  |  |  | 13760 |  |  | Uncoated | Uncoated | 0 | SHAPEFILE | N
PL-00013269 | 15-33-009-18W3 MWB SW FLOWLINE - RETRO | Y | 35 | SK PS 00150231 | 2023-04-05 | 59945 | 09-33-009-18W3 | 11-34-009-18W3 | Blind End | Blind End | Flowline | 15-33-009-18W3 MWB SW FLOWLINE - RETRO | WHITECAP RESOURCES INC. | Discontinued | Salt water |  | Fibreglass | 0.833 | 0.83 | 81.8 |  | 1 | [5 empty] | 0 |  |  | Uncoated | Uncoated | 0 | SHAPEFILE | N
PL-00013265 | 15-15-016-17W3 MWB OE FLOWLINE - RETRO ABND | Y | 78 | SK PS 00149967 | 2023-04-05 | 63592 | 07-15-016-17W3 | 15-15-016-17W3 | Blind End | Blind End | Flowline | 15-15-016-17W3 MWB OE FLOWLINE - RETRO ABND | SATURN OIL & GAS INC. | Abandoned | Oil Well Effluent |  | Steel | 0.909 | 0.91 | 88.9 | 4.8 | 1 | Z245.1 | 2901 |  |  |  | 0 |  |  | Uncoated | Extruded Poly | 10 | SHAPEFILE | N
PL-00013116 | 06-31-014-17W3 MWB SW FLOWLINE - RETRO | Y | 1 | SK PS 00146860 | 2023-04-05 | 63691 | 06-31-014-17W3 | 05-32-014-17W3 | Blind End | Blind End | Flowline | 06-31-014-17W3 MWB SW FLOWLINE - RETRO | SATURN OIL & GAS INC. | Abandoned | Salt water |  | Steel | 1.442 | 1.44 | 60.3 | 3.2 | 1 | [5 empty] | 0 |  |  | Uncoated | Extruded Poly | 0 | SHAPEFILE | N
PL-00013268 | 15-15-016-17W3 MWB SW FLOWLINE - RETRO | Y | 49 | SK PS 00150160 | 2023-04-05 | 60070 | 06-02-016-17W3 | 15-01-016-17W3 | Oil Satellite | Pipeline Segment Connection Above Ground | Flowline | 15-15-016-17W3 MWB SW FLOWLINE - RETRO | SATURN OIL & GAS INC. | Operating | Salt water |  | Steel | 2.293 | 2.29 | 168.3 | 4.8 | 1 | Z245.1 | 3591 |  |  |  | 9920 |  |  | Uncoated | Extruded Poly | 0 | SHAPEFILE | N
PL-00013267 | 15-15-016-17W3 MWB OE FLOWLINE - RETRO B | Y | 13 | SK PS 00150028 | 2023-04-05 | 55721 | 02-01-016-17W3 | 07-01-016-17W3 | Well | Pipeline Segment Connection Below Ground | Flowline | 15-15-016-17W3 MWB OE FLOWLINE - RETRO B | SATURN OIL & GAS INC. | Operating | Oil Well Effluent |  | Steel | 0.411 | 0.41 | 88.9 | 3.2 | 1 | Z245.1 | 290 |  |  |  | 4960 |  |  | Uncoated | Extruded Poly | 10 | SHAPEFILE | N
PL-00013261 | 09-26-018-17W3 MWB OE FLOWLINE - RETRO | Y | 4 | SK PS 00149679 | 2023-04-05 | 54918 | 11-35-018-17W3 | 10-35-018-17W3 | Blind End | Blind End | Flowline | 09-26-018-17W3 MWB OE FLOWLINE - RETRO | SATURN OIL & GAS INC. | Discontinued | Oil Well Effluent |  | Steel | 0.316 | 0.32 | 88.9 | 4.8 | 1 | Z245.1 | 290 |  |  |  | 0 |  |  | Epoxy | Extruded Poly | 10 | SHAPEFILE | N
PL-00013255 | 02-22-007-20W3 MWB OE FLOWLINE - RETRO ABND | Y | 7 | SK PS 00149264 | 2023-04-05 | 54831 | 07-11-007-20W3 | 13-11-007-20W3 | Blind End | Blind End | Flowline | 02-22-007-20W3 MWB OE FLOWLINE - RETRO ABND | DURHAM CREEK ENERGY LTD. | Abandoned | Oil Well Effluent |  | Steel | 1.137 | 1.14 |  |  | 1 | [5 empty] | 0 |  |  | Uncoated |  | 10 | SHAPEFILE | N
PL-00013271 | 16-27-007-19W3 MWB OE FLOWLINE - RETRO A | Y | 90 | SK PS 00150421 | 2023-04-05 | 65518 | 13-23-007-19W3 | 13-23-007-19W3 | Well | Pipeline Segment Connection Below Ground | Flowline | 16-27-007-19W3 MWB OE FLOWLINE - RETRO A | WHITECAP RESOURCES INC. | Operating | Oil Well Effluent |  | Fibreglass | 0.254 | 0.25 | 81.8 |  | 1 | [5 empty] | 4960 |  |  | Uncoated | Uncoated | 10 | SHAPEFILE | N
PL-00013224 | 04-16-009-19W3 MWB SW FLOWLINE - RETRO | Y | 8 | SK PS 00148277 | 2023-04-05 | 55453 | 16-32-008-19W3 | 16-33-008-19W3 | Pipeline Segment Connection Above Ground | Pipeline Segment Connection Above Ground | Flowline | 04-16-009-19W3 MWB SW FLOWLINE - RETRO | WHITECAP RESOURCES INC. | Operating | Salt water |  | Fibreglass | 1.739 | 1.74 | 121.4 | 10.2 | 1 | CEN | 2500 |  | 0 |  | 13300 |  |  | Uncoated | Uncoated | 0 | SHAPEFILE | N
PL-00013127 | 08-03-017-19W3 MWB OE FLOWLINE - RETRO | Y | 1 | SK PS 00146972 | 2023-04-05 | 54878 | 02-03-017-19W3 | 01-03-017-19W3 | Well | Pipeline Segment Connection Below Ground | Flowline | 08-03-017-19W3 MWB OE FLOWLINE - RETRO | SATURN OIL & GAS INC. | Operating | Oil Well Effluent |  | Fibreglass | 0.145 | 0.27 | 88.9 |  | 1 | [5 empty] | 4960 |  |  | Uncoated | Uncoated | 10 | SHAPEFILE | N
PL-00013264 | 15-15-016-17W3 MWB OE FLOWLINE - RETRO A | Y | 88 | SK PS 00149881 | 2023-04-05 | 65237 | 12-11-016-17W3 | 05-11-016-17W3 | Well | Pipeline Segment Connection Above Ground | Flowline | 15-15-016-17W3 MWB OE FLOWLINE - RETRO A | SATURN OIL & GAS INC. | Operating | Oil Well Effluent |  | Composite | 0.407 | 0.41 | 60.3 | 9 | 1 | FPLP | 301 |  |  |  | 4960 |  |  | Uncoated | Uncoated | 10 | SHAPEFILE | N
PL-00013267 | 15-15-016-17W3 MWB OE FLOWLINE - RETRO B | Y | 82 | SK PS 00150097 | 2023-04-05 | 64561 | 10-01-016-17W3 | 06-01-016-17W3 | Pipeline Segment Connection Below Ground | Oil Satellite | Flowline | 15-15-016-17W3 MWB OE FLOWLINE - RETRO B | SATURN OIL & GAS INC. | Operating | Oil Well Effluent |  | Steel | 0.439 | 0.44 | 88.9 | 3.2 | 1 | Z245.1 | 290 |  |  |  | 4960 |  |  | Uncoated | Extruded Poly | 10 | SHAPEFILE | N
PL-00013198 | 16-17-008-19W3 MWB OE FLOWLINE - RETRO A | Y | 54 | SK PS 00147763 | 2023-04-05 | 63378 | 04-16-008-19W3 | 02-15-008-19W3 | Pipeline Segment Connection Above Ground | Oil Satellite | Flowline | 16-17-008-19W3 MWB OE FLOWLINE - RETRO A | WHITECAP RESOURCES INC. | Operating | Oil Well Effluent |  | Fibreglass | 3.119 | 3.12 | 88.9 |  | 1 | [5 empty] | 4960 |  |  | Uncoated | Uncoated | 10 | SHAPEFILE | N
PL-00013264 | 15-15-016-17W3 MWB OE FLOWLINE - RETRO A | Y | 37 | SK PS 00149830 | 2023-04-05 | 59217 | 01-01-016-17W3 | 06-01-016-17W3 | Well | Oil Satellite | Flowline | 15-15-016-17W3 MWB OE FLOWLINE - RETRO A | SATURN OIL & GAS INC. | Operating | Oil Well Effluent |  | Fibreglass | 1.084 | 1.08 | 80 | 2.5 | 1 | CEN | 800 |  |  |  | 4960 |  |  | Uncoated | Uncoated | 10 | SHAPEFILE | N
PL-00013234 | 02-22-007-20W3 MWB OE FLOWLINE - RETRO B | Y | 5 | SK PS 00148517 | 2023-04-05 | 54680 | 01-21-007-20W3 | 11-21-007-20W3 | Blind End | Blind End | Flowline | 02-22-007-20W3 MWB OE FLOWLINE - RETRO B | DURHAM CREEK ENERGY LTD. | Discontinued | Oil Well Effluent |  | Fibreglass | 1.403 | 1.4 | 88.9 |  | 1 | STAR | 1250 |  |  |  | 0 |  |  | Uncoated | Uncoated | 10 | SHAPEFILE | N
PL-00013266 | 15-15-016-17W3 MWB OE FLOWLINE - RETRO ABND-2 | Y | 12 | SK PS 00150001 | 2023-04-05 | 58707 | 10-36-015-17W3 | 10-36-015-17W3 | Blind End | Blind End | Flowline | 15-15-016-17W3 MWB OE FLOWLINE - RETRO ABND-2 | SATURN OIL & GAS INC. | Abandoned | Oil Well Effluent |  | Steel | 0.299 | 0.3 | 88.9 | 3.2 | 1 | Z245.1 | 2901 |  |  |  | 0 |  |  | Uncoated | Extruded Poly | 10 | SHAPEFILE | N
PL-00013199 | 16-17-008-19W3 MWB OE FLOWLINE - RETRO B | Y | 55 | SK PS 00147843 | 2023-04-05 | 62751 | 01-21-008-19W3 | 16-16-008-19W3 | Pipeline Segment Connection Above Ground | Pipeline Segment Connection Below Ground | Flowline | 16-17-008-19W3 MWB OE FLOWLINE - RETRO B | WHITECAP RESOURCES INC. | Operating | Oil Well Effluent |  | Fibreglass | 0.289 | 0.29 | 114 |  | 1 | [5 empty] | 4960 |  |  | Uncoated | Uncoated | 10 | SHAPEFILE | N
PL-00013267 | 15-15-016-17W3 MWB OE FLOWLINE - RETRO B | Y | 84 | SK PS 00150099 | 2023-04-05 | 64611 | 13-03-016-17W3 | 14-03-016-17W3 | Well | Pipeline Segment Connection Above Ground | Flowline | 15-15-016-17W3 MWB OE FLOWLINE - RETRO B | SATURN OIL & GAS INC. | Operating | Oil Well Effluent |  | Composite | 0.433 | 0.43 | 116.3 | 11.6 | 1 | WSLP | 300 |  |  |  | 4960 |  |  | Uncoated | Uncoated | 10 | SHAPEFILE | N
PL-00013104 | 06-09-004-20W3 MWB SW FLOWLINE - RETRO | Y | 8 | SK PS 00146793 | 2023-04-05 | 57023 | 09-20-004-20W3 | 02-29-004-20W3 | Pipeline Segment Connection Below Ground | Pipeline Segment Connection Below Ground | Flowline | 06-09-004-20W3 MWB SW FLOWLINE - RETRO | DURHAM CREEK ENERGY LTD. | Operating | Salt water |  | Fibreglass | 1.134 | 1.13 | 121.4 |  | 1 | [5 empty] | 13760 |  |  | Uncoated | Uncoated | 0 | SHAPEFILE | N
PL-00013232 | 15-33-009-18W3 MWB OE FLOWLINE - RETRO B | Y | 41 | SK PS 00148487 | 2023-04-05 | 60790 | 06-32-009-18W3 | 05-33-009-18W3 | Blind End | Blind End | Flowline | 15-33-009-18W3 MWB OE FLOWLINE - RETRO B | WHITECAP RESOURCES INC. | Discontinued | Oil Well Effluent |  | Fibreglass | 1.358 | 1.36 | 81.8 |  | 1 | [5 empty] | 0 |  |  | Uncoated | Uncoated | 10 | SHAPEFILE | N
PL-00013267 | 15-15-016-17W3 MWB OE FLOWLINE - RETRO B | Y | 27 | SK PS 00150042 | 2023-04-05 | 57319 | 05-02-016-17W3 | 06-02-016-17W3 | Pipeline Segment Connection Above Ground | Oil Satellite | Flowline | 15-15-016-17W3 MWB OE FLOWLINE - RETRO B | SATURN OIL & GAS INC. | Operating | Oil Well Effluent |  | Composite | 0.748 | 0.75 | 99 | 11 | 1 | FPLP | 150 |  |  |  | 4960 |  |  | Uncoated | Uncoated | 10 | SHAPEFILE | N
PL-00013147 | 09-15-006-20W3 MWB OE FLOWLINE - RETRO | Y | 79 | SK PS 00147195 | 2023-04-05 | 63793 | 02-14-006-20W3 | 02-14-006-20W3 | Blind End | Blind End | Flowline | 09-15-006-20W3 MWB OE FLOWLINE - RETRO | DURHAM CREEK ENERGY LTD. | Discontinued | Oil Well Effluent |  | Fibreglass | 0.188 | 0.19 | 81.8 |  | 1 | [5 empty] | 0 |  |  | Uncoated | Uncoated | 20 | SHAPEFILE | N
PL-00013170 | 13-31-011-19W3 MWB SW FLOWLINE - RETRO | Y | 6 | SK PS 00147399 | 2023-04-05 | 59534 | 14-31-011-19W3 | 14-31-011-19W3 | Blind End | Blind End | Flowline | 13-31-011-19W3 MWB SW FLOWLINE - RETRO | SATURN OIL & GAS INC. | Abandoned | Salt water |  | Steel | 0.122 | 0.12 | 114 | 4.8 | 1 | Z245.1 |  |  | 18000 | 18000 | 0 |  |  | Uncoated |  | 0 | SHAPEFILE | N
PL-00013244 | 09-26-018-17W3 MWB SW FLOWLINE - RETRO | Y | 3 | SK PS 00148879 | 2023-04-05 | 57606 | 04-35-018-17W3 | 04-35-018-17W3 | Pipeline Segment Connection Below Ground | Well | Flowline | 09-26-018-17W3 MWB SW FLOWLINE - RETRO | SATURN OIL & GAS INC. | Operating | Salt water |  | Fibreglass | 0.198 | 0.2 | 121.4 | 3.2 | 1 | CEN |  |  |  |  | 13760 |  |  | Uncoated | Uncoated | 0 | SHAPEFILE | N
PL-00013076 | 01-04-004-25W3 MWB NG FLOWLINE - RETRO | Y | 42 | SK PS 00146314 | 2023-04-05 | 63348 | 11-32-004-25W3 | 11-31-004-25W3 | Blind End | Blind End | Flowline | 01-04-004-25W3 MWB NG FLOWLINE - RETRO | WHITECAP RESOURCES INC. | Abandoned | Natural Gas |  | Polyethylene | 1.554 | 1.55 |  |  | 1 | [5 empty] | 0 |  |  | Uncoated | Uncoated | 10 | SHAPEFILE | N
PL-00013076 | 01-04-004-25W3 MWB NG FLOWLINE - RETRO | Y | 36 | SK PS 00146308 | 2023-04-05 | 62149 | 07-08-004-25W3 | 11-08-004-25W3 | Blind End | Blind End | Flowline | 01-04-004-25W3 MWB NG FLOWLINE - RETRO | WHITECAP RESOURCES INC. | Abandoned | Natural Gas |  | Polyethylene | 0.766 | 0.77 | 114.3 |  | 1 | [5 empty] | 0 |  |  | Uncoated | Uncoated | 10 | SHAPEFILE | N
PL-00013076 | 01-04-004-25W3 MWB NG FLOWLINE - RETRO | Y | 43 | SK PS 00146315 | 2023-04-05 | 63358 | 16-31-003-25W3 | 15-32-003-25W3 | Blind End | Blind End | Flowline | 01-04-004-25W3 MWB NG FLOWLINE - RETRO | WHITECAP RESOURCES INC. | Abandoned | Natural Gas |  | Polyethylene | 1.043 | 1.04 | 114.3 |  | 1 | [5 empty] | 0 |  |  | Uncoated | Uncoated | 10 | SHAPEFILE | N
PL-00013077 | 01-28-009-19W3 MWB OE FLOWLINE - RETRO | Y | 49 | SK PS 00146374 | 2023-04-05 | 60767 | 12-05-010-19W3 | 13-32-009-19W3 | Well | Pipeline Segment Connection Below Ground | Flowline | 01-28-009-19W3 MWB OE FLOWLINE - RETRO | WHITECAP RESOURCES INC. | Operating | Oil Well Effluent |  | Fibreglass | 1.894 | 1.89 | 109.2 |  | 1 | [5 empty] | 4960 |  |  | Uncoated | Uncoated | 10 | SHAPEFILE | N
PL-00013248 | 16-02-005-20W3 MWB OE FLOWLINE - RETRO B | Y | 12 | SK PS 00149013 | 2023-04-05 | 56032 | 04-35-004-20W3 | 04-35-004-20W3 | Oil Satellite | Pipeline Segment Connection Below Ground | Flowline | 16-02-005-20W3 MWB OE FLOWLINE - RETRO B | DURHAM CREEK ENERGY LTD. | Operating | Oil Well Effluent |  | Fibreglass | 0.281 | 0.28 | 164.8 |  | 1 | [5 empty] | 4960 |  |  | Uncoated | Uncoated | 10 | SHAPEFILE | N
PL-00013234 | 02-22-007-20W3 MWB OE FLOWLINE - RETRO B | Y | 30 | SK PS 00148542 | 2023-04-05 | 64260 | 15-11-007-20W3 | 13-11-007-20W3 | Blind End | Blind End | Flowline | 02-22-007-20W3 MWB OE FLOWLINE - RETRO B | DURHAM CREEK ENERGY LTD. | Discontinued | Oil Well Effluent |  | Steel | 0.933 | 0.93 | 168.3 |  | 1 | [5 empty] | 0 |  |  | Uncoated |  | 10 | SHAPEFILE | N
PL-00013101 | 06-09-004-20W3 MWB OE FLOWLINE - RETRO A | Y | 32 | SK PS 00146672 | 2023-04-05 | 59430 | 16-09-004-20W3 | 13-09-004-20W3 | Oil Satellite | Pipeline Segment Connection Below Ground | Flowline | 06-09-004-20W3 MWB OE FLOWLINE - RETRO A | DURHAM CREEK ENERGY LTD. | Operating | Oil Well Effluent |  | Fibreglass | 1.096 | 1.1 | 164.8 | 8.1 | 1 |  | 800 |  |  |  | 4960 |  |  | Uncoated | Uncoated | 10 | SHAPEFILE | N
PL-00013262 | 09-33-014-19W3 MWB OE FLOWLINE - RETRO | Y | 10 | SK PS 00149768 | 2023-04-05 | 56705 | 05-34-014-19W3 | 08-33-014-19W3 | Blind End | Blind End | Flowline | 09-33-014-19W3 MWB OE FLOWLINE - RETRO | SATURN OIL & GAS INC. | Discontinued | Oil Well Effluent |  | Fibreglass | 0.338 | 0.34 | 80 |  | 1 | [5 empty] | 0 |  |  | Uncoated | Uncoated | 10 | SHAPEFILE | N
PL-00013262 | 09-33-014-19W3 MWB OE FLOWLINE - RETRO | Y | 6 | SK PS 00149764 | 2023-04-05 | 55185 | 12-28-014-19W3 | 16-28-014-19W3 | Blind End | Blind End | Flowline | 09-33-014-19W3 MWB OE FLOWLINE - RETRO | SATURN OIL & GAS INC. | Abandoned | Oil Well Effluent |  | Steel | 1.327 | 1.33 | 114 | 3.2 | 1 | Z245.1 | 2901 |  |  |  | 0 |  |  | Uncoated |  | 10 | SHAPEFILE | N
PL-00013252 | 16-27-007-19W3 MWB SW FLOWLINE - RETRO | Y | 7 | SK PS 00149107 | 2023-04-05 | 56083 | 03-02-008-19W3 | 01-02-008-19W3 | Pipeline Segment Connection Below Ground | Well | Flowline | 16-27-007-19W3 MWB SW FLOWLINE - RETRO | WHITECAP RESOURCES INC. | Abandoned | Salt water |  | Composite | 0.746 | 0.75 | 130 | 14.5 | 1 | FCLP | 801 |  |  |  | 13760 |  |  | Uncoated | Uncoated | 0 | SHAPEFILE | N
PL-00013248 | 16-02-005-20W3 MWB OE FLOWLINE - RETRO B | Y | 16 | SK PS 00149017 | 2023-04-05 | 57176 | 01-14-005-20W3 | 14-12-005-20W3 | Well | Oil Satellite | Flowline | 16-02-005-20W3 MWB OE FLOWLINE - RETRO B | DURHAM CREEK ENERGY LTD. | Operating | Oil Well Effluent |  | Composite | 1.601 | 1.6 | 130 | 15.5 | 1 | FPLP | 601 |  |  |  | 4960 |  |  | Uncoated | Uncoated | 10 | SHAPEFILE | N
PL-00013272 | 16-27-007-19W3 MWB OE FLOWLINE - RETRO B | Y | 92 | SK PS 00150520 | 2023-04-05 | 65557 | 02-03-008-19W3 | 01-03-008-19W3 | Well | Oil Satellite | Flowline | 16-27-007-19W3 MWB OE FLOWLINE - RETRO B | WHITECAP RESOURCES INC. | Operating | Oil Well Effluent |  | Fibreglass | 0.479 | 0.48 | 109.2 |  | 1 | [5 empty] | 4960 |  |  | Uncoated | Uncoated | 10 | SHAPEFILE | N
PL-00013191 | 15-11-004-20W3 MWB OE FLOWLINE - RETRO | Y | 70 | SK PS 00147616 | 2023-04-05 | 65295 | 04-12-004-20W3 | 08-11-004-20W3 | Blind End | Blind End | Flowline | 15-11-004-20W3 MWB OE FLOWLINE - RETRO | DURHAM CREEK ENERGY LTD. | Abandoned | Oil Well Effluent |  | Steel | 0.453 | 0.45 | 89 |  | 1 | [5 empty] | 0 |  |  | Uncoated |  | 10 | SHAPEFILE | N
PL-00013255 | 02-22-007-20W3 MWB OE FLOWLINE - RETRO ABND | Y | 53 | SK PS 00149310 | 2023-04-05 | 63840 | 09-22-007-20W3 | 02-22-007-20W3 | Blind End | Blind End | Flowline | 02-22-007-20W3 MWB OE FLOWLINE - RETRO ABND | DURHAM CREEK ENERGY LTD. | Abandoned | Oil Well Effluent |  | Fibreglass | 0.933 | 0.93 | 159.3 | 4.3 | 1 |  | 800 |  |  |  | 0 |  |  | Uncoated | Uncoated | 10 | SHAPEFILE | N
PL-00013130 | 08-04-006-26W3 MWB NG FLOWLINE - RETRO | Y | 2 | SK PS 00147005 | 2023-04-05 | 57601 | 14-04-006-26W3 | 08-04-006-26W3 | Blind End | Blind End | Flowline | 08-04-006-26W3 MWB NG FLOWLINE - RETRO | WHITECAP RESOURCES INC. | Abandoned | Natural Gas |  | Steel | 1.224 | 1.22 | 114 |  | 1 | [5 empty] | 0 |  |  | Uncoated |  | 10 | SHAPEFILE | N
PL-00013224 | 04-16-009-19W3 MWB SW FLOWLINE - RETRO | Y | 17 | SK PS 00148286 | 2023-04-05 | 56827 | 03-12-009-19W3 | 14-01-009-19W3 | Pipeline Segment Connection Below Ground | Pipeline Segment Connection Above Ground | Flowline | 04-16-009-19W3 MWB SW FLOWLINE - RETRO | WHITECAP RESOURCES INC. | Operating | Salt water |  | Composite | 0.418 | 0.42 | 106 | 6.6 | 1 | FSLP |  |  |  |  | 13300 |  |  | Uncoated | Uncoated | 0 | SHAPEFILE | N
PL-00013271 | 16-27-007-19W3 MWB OE FLOWLINE - RETRO A | Y | 68 | SK PS 00150399 | 2023-04-05 | 62960 | 16-33-007-19W3 | 01-04-008-19W3 | Well | Oil Satellite | Flowline | 16-27-007-19W3 MWB OE FLOWLINE - RETRO A | WHITECAP RESOURCES INC. | Operating | Oil Well Effluent |  | Composite | 0.29 | 0.29 | 81.8 |  | 1 | [5 empty] | 4960 |  |  | Uncoated | Uncoated | 10 | SHAPEFILE | N
PL-00013259 | 07-21-018-17W3 MWB OE FLOWLINE - RETRO C | Y | 55 | SK PS 00149573 | 2023-04-05 | 62932 | 11-15-018-17W3 | 01-21-018-17W3 | Oil Satellite | Pipeline Segment Connection Below Ground | Flowline | 07-21-018-17W3 MWB OE FLOWLINE - RETRO C | SATURN OIL & GAS INC. | Operating | Oil Well Effluent |  | Steel | 1.479 | 1.48 |  |  | 1 | [5 empty] | 4960 |  |  | Uncoated |  | 10 | SHAPEFILE | N
PL-00013199 | 16-17-008-19W3 MWB OE FLOWLINE - RETRO B | Y | 22 | SK PS 00147810 | 2023-04-05 | 58668 | 14-16-008-19W3 | 15-16-008-19W3 | Blind End | Blind End | Flowline | 16-17-008-19W3 MWB OE FLOWLINE - RETRO B | WHITECAP RESOURCES INC. | Abandoned | Oil Well Effluent |  | Steel | 0.301 | 0.3 | 114 |  | 1 | [5 empty] | 0 |  |  | Uncoated |  | 10 | SHAPEFILE | N
PL-00013094 | 03-21-005-20W3 MWB OE FLOWLINE - RETRO | Y | 30 | SK PS 00146567 | 2023-04-05 | 59591 | 01-21-005-20W3 | 01-21-005-20W3 | Well | Oil Satellite | Flowline | 03-21-005-20W3 MWB OE FLOWLINE - RETRO | DURHAM CREEK ENERGY LTD. | Operating | Oil Well Effluent |  | Fibreglass | 0.278 | 0.28 | 109.2 |  | 1 | [5 empty] | 4960 |  |  | Uncoated | Uncoated | 10 | SHAPEFILE | N
PL-00013255 | 02-22-007-20W3 MWB OE FLOWLINE - RETRO ABND | Y | 41 | SK PS 00149298 | 2023-04-05 | 62059 | 05-22-007-20W3 | 02-22-007-20W3 | Blind End | Blind End | Flowline | 02-22-007-20W3 MWB OE FLOWLINE - RETRO ABND | DURHAM CREEK ENERGY LTD. | Abandoned | Oil Well Effluent |  | Steel | 0.735 | 0.74 |  |  | 1 | [5 empty] | 0 |  |  | Uncoated |  | 10 | SHAPEFILE | N
PL-00013264 | 15-15-016-17W3 MWB OE FLOWLINE - RETRO A | Y | 59 | SK PS 00149852 | 2023-04-05 | 61742 | 06-15-016-17W3 | 15-15-016-17W3 | Well | Multi Well Battery | Flowline | 15-15-016-17W3 MWB OE FLOWLINE - RETRO A | SATURN OIL & GAS INC. | Operating | Oil Well Effluent |  | Steel | 1.066 | 1.07 | 88.9 | 3.2 | 1 | Z245.1 | 2901 |  |  |  | 4960 |  |  | Uncoated | Extruded Poly | 10 | SHAPEFILE | N
PL-00013229 | 15-33-009-18W3 MWB NG FLOWLINE - RETRO | Y | 2 | SK PS 00148344 | 2023-04-05 | 67898 | 08-07-010-18W3 | 15-33-009-18W3 | Oil Satellite | Multi Well Battery | Flowline | 15-33-009-18W3 MWB NG FLOWLINE - RETRO | WHITECAP RESOURCES INC. | Operating | Natural Gas |  | Steel | 3.873 | 3.87 | 88.9 | 3.2 | 1 | [5 empty] | 4960 |  |  |  | Extruded Poly | 10 | SHAPEFILE | N
PL-00013235 | 02-22-007-20W3 MWB SW FLOWLINE - RETRO | Y | 79 | SK PS 00148632 | 2023-04-05 | 66622 | 05-14-007-20W3 | 04-23-007-20W3 | Blind End | Blind End | Flowline | 02-22-007-20W3 MWB SW FLOWLINE - RETRO | DURHAM CREEK ENERGY LTD. | Abandoned | Salt water |  | Fibreglass | 1.091 | 1.09 | 121.4 |  | 1 | [5 empty] | 0 |  |  | Uncoated | Uncoated | 0 | SHAPEFILE | N
PL-00013265 | 15-15-016-17W3 MWB OE FLOWLINE - RETRO ABND | Y | 63 | SK PS 00149952 | 2023-04-05 | 61661 | 07-22-016-17W3 | 08-22-016-17W3 | Blind End | Blind End | Flowline | 15-15-016-17W3 MWB OE FLOWLINE - RETRO ABND | SATURN OIL & GAS INC. | Abandoned | Oil Well Effluent |  | Steel | 0.4 | 0.4 | 88.9 | 3.2 | 1 | Z245.1 | 290 |  |  |  | 0 |  |  | Uncoated | Extruded Poly | 10 | SHAPEFILE | N
PL-00013256 | 04-16-009-19W3 MWB OE FLOWLINE - RETRO A | Y | 89 | SK PS 00149414 | 2023-04-05 | 65428 | 03-12-009-19W3 | 14-01-009-19W3 | Oil Satellite | Pipeline Segment Connection Above Ground | Flowline | 04-16-009-19W3 MWB OE FLOWLINE - RETRO A | WHITECAP RESOURCES INC. | Operating | Oil Well Effluent |  | Steel | 0.427 | 0.43 | 114 | 6 | 1 | [5 empty] | 4960 |  |  | Uncoated |  | 10 | SHAPEFILE | N
PL-00013268 | 15-15-016-17W3 MWB SW FLOWLINE - RETRO | Y | 14 | SK PS 00150125 | 2023-04-05 | 55547 | 06-10-016-17W3 | 05-10-016-17W3 | Pipeline Segment Connection Above Ground | Well | Flowline | 15-15-016-17W3 MWB SW FLOWLINE - RETRO | SATURN OIL & GAS INC. | Operating | Salt water |  | Composite | 0.717 | 0.72 | 94.4 | 11.4 | 1 | WSLP | 300 |  |  |  | 9920 |  |  | Uncoated | Uncoated | 0 | SHAPEFILE | N
PL-00013253 | 01-09-006-20W3 MWB OE FLOWLINE - RETRO | Y | 8 | SK PS 00149136 | 2023-04-05 | 56015 | 04-01-006-20W3 | 01-11-006-20W3 | Well | Oil Satellite | Flowline | 01-09-006-20W3 MWB OE FLOWLINE - RETRO | DURHAM CREEK ENERGY LTD. | Operating | Oil Well Effluent |  | Steel | 2.21 | 2.21 | 114 |  | 1 | [5 empty] | 4960 |  |  | Uncoated |  | 20 | SHAPEFILE | N
PL-00013240 | 07-21-018-17W3 MWB OE FLOWLINE - RETRO B | Y | 17 | SK PS 00148795 | 2023-04-05 | 57035 | 13-15-018-17W3 | 11-15-018-17W3 | Blind End | Blind End | Flowline | 07-21-018-17W3 MWB OE FLOWLINE - RETRO B | SATURN OIL & GAS INC. | Discontinued | Oil Well Effluent |  | Steel | 0.451 | 0.45 | 88.9 | 4.8 | 1 | [5 empty] | 0 |  |  | Uncoated | Extruded Poly | 10 | SHAPEFILE | N
PL-00013248 | 16-02-005-20W3 MWB OE FLOWLINE - RETRO B | Y | 56 | SK PS 00149057 | 2023-04-05 | 66356 | 08-08-005-20W3 | 09-08-005-20W3 | Well | Well | Flowline | 16-02-005-20W3 MWB OE FLOWLINE - RETRO B | DURHAM CREEK ENERGY LTD. | Operating | Oil Well Effluent |  | Composite | 0.467 | 0.467 | 101 | 12 | 1 | FPLP | 601 |  | 0 |  | 4960 |  |  | Uncoated | Uncoated | 10 | SHAPEFILE | N
PL-00013230 | 15-33-009-18W3 MWB OE FLOWLINE - RETRO A | Y | 11 | SK PS 00148355 | 2023-04-05 | 55741 | 01-04-010-18W3 | 16-33-009-18W3 | Well | Multi Well Battery | Flowline | 15-33-009-18W3 MWB OE FLOWLINE - RETRO A | WHITECAP RESOURCES INC. | Cancelled - Non-Regulatory | Oil Well Effluent |  | Steel | 0.282 | 0.28 | 89 |  | 1 | [5 empty] | 4960 |  |  | Uncoated |  | 10 | SHAPEFILE | N
PL-00013267 | 15-15-016-17W3 MWB OE FLOWLINE - RETRO B | Y | 11 | SK PS 00150026 | 2023-04-05 | 55387 | 05-31-015-16W3 | 12-31-015-16W3 | Well | Pipeline Segment Connection Above Ground | Flowline | 15-15-016-17W3 MWB OE FLOWLINE - RETRO B | SATURN OIL & GAS INC. | Operating | Oil Well Effluent |  | Fibreglass | 0.453 | 0.45 | 80 | 2.5 | 1 | CEN | 800 |  |  |  | 4960 |  |  | Uncoated | Uncoated | 10 | SHAPEFILE | N
PL-00013269 | 15-33-009-18W3 MWB SW FLOWLINE - RETRO | Y | 44 | SK PS 00150240 | 2023-04-05 | 60913 | 10-27-009-18W3 | 14-26-009-18W3 | Blind End | Blind End | Flowline | 15-33-009-18W3 MWB SW FLOWLINE - RETRO | WHITECAP RESOURCES INC. | Abandoned | Salt water |  | Fibreglass | 1.131 | 1.13 | 89.2 | 7.4 | 1 | STAR | 2500 |  |  |  | 0 |  |  | Uncoated | Uncoated | 0 | SHAPEFILE | N
PL-00013209 | 16-31-016-26W3 TP MWB NG FLOWLINE - RETRO | Y | 59 | SK PS 00148068 | 2023-04-05 | 65343 | 10-24-016-27W3 | 11-24-016-27W3 | Blind End | Blind End | Flowline | 16-31-016-26W3 TP MWB NG FLOWLINE - RETRO | SATURN OIL & GAS INC. | Abandoned | Natural Gas |  | Steel | 0.374 | 0.37 | 60.3 |  | 1 | [5 empty] | 0 |  |  | Uncoated | Extruded Poly | 10 | SHAPEFILE | N
PL-00013192 | 15-11-004-20W3 MWB SW FLOWLINE - RETRO | Y | 3 | SK PS 00147625 | 2023-04-05 | 54963 | 09-14-004-20W3 | 01-14-004-20W3 | Blind End | Blind End | Flowline | 15-11-004-20W3 MWB SW FLOWLINE - RETRO | DURHAM CREEK ENERGY LTD. | Abandoned | Salt water |  | Steel | 0.854 | 0.85 | 88.9 |  | 1 | [5 empty] | 0 |  |  | Epoxy | Extruded Poly | 0 | SHAPEFILE | N
PL-00013200 | 16-17-008-19W3 MWB SW FLOWLINE - RETRO | Y | 16 | SK PS 00147881 | 2023-04-05 | 65449 | 01-20-008-19W3 | 04-21-008-19W3 | Pipeline Segment Connection Below Ground | Pipeline Segment Connection Below Ground | Flowline | 16-17-008-19W3 MWB SW FLOWLINE - RETRO | WHITECAP RESOURCES INC. | Operating | Salt water |  | Fibreglass | 0.623 | 0.623 | 114 |  | 1 | [5 empty] | 13300 |  |  | Uncoated | Uncoated | 0 | SHAPEFILE | N
PL-00013256 | 04-16-009-19W3 MWB OE FLOWLINE - RETRO A | Y | 34 | SK PS 00149359 | 2023-04-05 | 58038 | 13-33-008-19W3 | 16-32-008-19W3 | Well | Oil Satellite | Flowline | 04-16-009-19W3 MWB OE FLOWLINE - RETRO A | WHITECAP RESOURCES INC. | Operating | Oil Well Effluent |  | Fibreglass | 0.375 | 0.37 | 88.9 |  | 1 | [5 empty] | 4960 |  |  | Uncoated | Uncoated | 10 | SHAPEFILE | N
PL-00013204 | 16-21-016-26W3 TP MWB NG FLOWLINE - RETRO | Y | 16 | SK PS 00147984 | 2023-04-05 | 64030 | 12-05-016-26W3 | 14-05-016-26W3 | Blind End | Blind End | Flowline | 16-21-016-26W3 TP MWB NG FLOWLINE - RETRO | SATURN OIL & GAS INC. | Abandoned | Natural Gas |  | Steel | 0.493 | 0.49 | 60.3 |  | 1 | [5 empty] | 0 |  |  |  |  | 10 | SHAPEFILE | N
PL-00013240 | 07-21-018-17W3 MWB OE FLOWLINE - RETRO B | Y | 64 | SK PS 00148842 | 2023-04-05 | 63898 | 14-16-018-17W3 | 07-21-018-17W3 | Well | Oil Satellite | Flowline | 07-21-018-17W3 MWB OE FLOWLINE - RETRO B | SATURN OIL & GAS INC. | Operating | Oil Well Effluent |  | Steel | 0.686 | 0.69 | 88.9 | 4.8 | 1 | Z245.1 | 2901 |  |  |  | 4960 |  |  | Epoxy | Extruded Poly | 10 | SHAPEFILE | N
PL-00013222 | 04-16-009-19W3 MWB OE FLOWLINE - RETRO B | Y | 28 | SK PS 00148190 | 2023-04-05 | 57949 | 01-31-008-19W3 | 04-32-008-19W3 | Well | Oil Satellite | Flowline | 04-16-009-19W3 MWB OE FLOWLINE - RETRO B | WHITECAP RESOURCES INC. | Operating | Oil Well Effluent |  | Composite | 0.299 | 0.3 | 101 | 12 | 1 | FPLP | 601 |  |  |  | 4960 |  |  | Uncoated | Uncoated | 10 | SHAPEFILE | N
PL-00013139 | 08-29-004-20W3 MWB OE FLOWLINE - RETRO | Y | 11 | SK PS 00147035 | 2023-04-05 | 60303 | 14-19-004-20W3 | 08-29-004-20W3 | Blind End | Blind End | Flowline | 08-29-004-20W3 MWB OE FLOWLINE - RETRO | DURHAM CREEK ENERGY LTD. | Discontinued | Oil Well Effluent |  | Steel | 2.565 | 2.56 |  |  | 1 | [5 empty] | 0 |  |  | Uncoated |  | 10 | SHAPEFILE | N
PL-00013100 | 06-01-006-26W3 MWB NG FLOWLINE - RETRO | Y | 2 | SK PS 00146640 | 2023-04-05 | 65529 | 16-01-006-26W3 | 06-01-006-26W3 | Blind End | Blind End | Flowline | 06-01-006-26W3 MWB NG FLOWLINE - RETRO | WHITECAP RESOURCES INC. | Abandoned | Natural Gas |  | Steel | 1.166 | 1.17 | 114.3 |  | 1 | [5 empty] | 0 |  |  | Uncoated |  | 10 | SHAPEFILE | N
PL-00013198 | 16-17-008-19W3 MWB OE FLOWLINE - RETRO A | Y | 49 | SK PS 00147758 | 2023-04-05 | 62828 | 02-22-008-19W3 | 15-16-008-19W3 | Oil Satellite | Oil Satellite | Flowline | 16-17-008-19W3 MWB OE FLOWLINE - RETRO A | WHITECAP RESOURCES INC. | Operating | Oil Well Effluent |  | Steel | 1.85 | 1.85 | 168.6 | 4.8 | 1 | Z245.1 | 3592 |  |  |  | 4960 |  |  | High Density Polyethylene (HDPE) |  | 10 | SHAPEFILE | N
PL-00013101 | 06-09-004-20W3 MWB OE FLOWLINE - RETRO A | Y | 6 | SK PS 00146646 | 2023-04-05 | 55202 | 05-36-003-20W3 | 04-36-003-20W3 | Well | Oil Satellite | Flowline | 06-09-004-20W3 MWB OE FLOWLINE - RETRO A | DURHAM CREEK ENERGY LTD. | Operating | Oil Well Effluent |  | Composite | 0.515 | 0.51 | 101 | 12 | 1 | FPLP | 601 |  |  |  | 4960 |  |  | Uncoated | Uncoated | 10 | SHAPEFILE | N
PL-00013184 | 14-19-005-20W3 MWB SW FLOWLINE - RETRO | Y | 16 | SK PS 00147533 | 2023-04-05 | 66191 | 16-29-005-20W3 | 12-19-005-20W3 | Blind End | Blind End | Flowline | 14-19-005-20W3 MWB SW FLOWLINE - RETRO | DURHAM CREEK ENERGY LTD. | Abandoned | Salt water |  | Steel | 3.637 | 3.1 | 60.3 |  | 1 | [5 empty] | 0 |  |  | Uncoated |  | 0 | SHAPEFILE | N
PL-00013209 | 16-31-016-26W3 TP MWB NG FLOWLINE - RETRO | Y | 66 | SK PS 00148075 | 2023-04-05 | 66505 | 14-13-016-27W3 | 06-13-016-27W3 | Well | Pipeline Segment Connection Above Ground | Flowline | 16-31-016-26W3 TP MWB NG FLOWLINE - RETRO | SATURN OIL & GAS INC. | Abandoned | Natural Gas |  | Steel | 0.927 | 0.93 | 114.3 | 3.2 | 1 | Z245.1 |  |  |  |  | 4960 |  |  | Uncoated | Extruded Poly | 10 | SHAPEFILE | N
PL-00013240 | 07-21-018-17W3 MWB OE FLOWLINE - RETRO B | Y | 32 | SK PS 00148810 | 2023-04-05 | 59408 | 01-22-018-17W3 | 11-15-018-17W3 | Blind End | Blind End | Flowline | 07-21-018-17W3 MWB OE FLOWLINE - RETRO B | SATURN OIL & GAS INC. | Discontinued | Oil Well Effluent |  | Steel | 1.09 | 1.09 | 88.9 | 4.8 | 1 | Z245.1 | 2901 |  |  |  | 0 |  |  | Epoxy | Extruded Poly | 10 | SHAPEFILE | N
PL-00013268 | 15-15-016-17W3 MWB SW FLOWLINE - RETRO | Y | 19 | SK PS 00150130 | 2023-04-05 | 56262 | 07-12-016-17W3 | 09-12-016-17W3 | Pipeline Segment Connection Below Ground | Well | Flowline | 15-15-016-17W3 MWB SW FLOWLINE - RETRO | SATURN OIL & GAS INC. | Operating | Salt water |  | Composite | 0.395 | 0.4 | 101 | 12 | 1 | FCLP |  |  |  |  | 9920 |  |  | Uncoated | Uncoated | 0 | SHAPEFILE | N
PL-00013240 | 07-21-018-17W3 MWB OE FLOWLINE - RETRO B | Y | 60 | SK PS 00148838 | 2023-04-05 | 63658 | 06-21-018-17W3 | 07-21-018-17W3 | Well | Oil Satellite | Flowline | 07-21-018-17W3 MWB OE FLOWLINE - RETRO B | SATURN OIL & GAS INC. | Operating | Oil Well Effluent |  | Steel | 0.332 | 0.33 | 88.9 | 4.8 | 1 | Z245.1 | 2901 |  |  |  | 4960 |  |  | Epoxy | Extruded Poly | 10 | SHAPEFILE | N
PL-00013231 | 15-33-009-18W3 MWB OE FLOWLINE - RETRO ABND | Y | 10 | SK PS 00148420 | 2023-04-05 | 56986 | 10-33-009-18W3 | 15-33-009-18W3 | Blind End | Blind End | Flowline | 15-33-009-18W3 MWB OE FLOWLINE - RETRO ABND | WHITECAP RESOURCES INC. | Abandoned | Oil Well Effluent |  | Steel | 0.412 | 0.41 | 88.9 |  | 1 | [5 empty] | 0 |  |  | Uncoated |  | 10 | SHAPEFILE | N
PL-00013259 | 07-21-018-17W3 MWB OE FLOWLINE - RETRO C | Y | 44 | SK PS 00149562 | 2023-04-05 | 61127 | 03-15-018-17W3 | 04-15-018-17W3 | Well | Oil Satellite | Flowline | 07-21-018-17W3 MWB OE FLOWLINE - RETRO C | SATURN OIL & GAS INC. | Operating | Oil Well Effluent |  | Steel | 0.385 | 0.39 | 88.9 | 4.8 | 1 | [5 empty] | 4960 |  |  | Uncoated | Extruded Poly | 10 | SHAPEFILE | N
PL-00013246 | 15-15-016-17W3 MWB OE FLOWLINE - RETRO C | Y | 61 | SK PS 00148958 | 2023-04-05 | 61346 | 05-15-016-17W3 | 11-15-016-17W3 | Well | Pipeline Segment Connection Above Ground | Flowline | 15-15-016-17W3 MWB OE FLOWLINE - RETRO C | SATURN OIL & GAS INC. | Operating | Oil Well Effluent |  | Composite | 0.56 | 0.56 | 97 | 10 | 1 | FPLP | 301 |  |  |  | 4960 |  |  | Uncoated | Uncoated | 10 | SHAPEFILE | N
PL-00013259 | 07-21-018-17W3 MWB OE FLOWLINE - RETRO C | Y | 57 | SK PS 00149575 | 2023-04-05 | 63006 | 02-15-018-17W3 | 04-15-018-17W3 | Well | Oil Satellite | Flowline | 07-21-018-17W3 MWB OE FLOWLINE - RETRO C | SATURN OIL & GAS INC. | Operating | Oil Well Effluent |  | Steel | 0.779 | 0.78 | 88.9 | 4.8 | 1 | Z245.1 | 2901 |  |  |  | 4960 |  |  | Epoxy | Extruded Poly | 10 | SHAPEFILE | N
PL-00013204 | 16-21-016-26W3 TP MWB NG FLOWLINE - RETRO | Y | 7 | SK PS 00147975 | 2023-04-05 | 57760 | 16-05-016-26W3 | 14-04-016-26W3 | Blind End | Blind End | Flowline | 16-21-016-26W3 TP MWB NG FLOWLINE - RETRO | SATURN OIL & GAS INC. | Abandoned | Natural Gas |  | Steel | 0.963 | 0.96 | 60.3 |  | 1 | [5 empty] | 0 |  |  |  |  | 10 | SHAPEFILE | N
PL-00013255 | 02-22-007-20W3 MWB OE FLOWLINE - RETRO ABND | Y | 57 | SK PS 00149314 | 2023-04-05 | 64959 | 11-29-007-19W3 | 06-29-007-19W3 | Blind End | Blind End | Flowline | 02-22-007-20W3 MWB OE FLOWLINE - RETRO ABND | DURHAM CREEK ENERGY LTD. | Abandoned | Oil Well Effluent |  | Steel | 0.454 | 0.45 | 88.9 |  | 1 | [5 empty] | 0 |  |  | Uncoated |  | 10 | SHAPEFILE | N
PL-00013137 | 08-24-013-18W3 MWB OE FLOWLINE - RETRO | Y | 4 | SK PS 00147023 | 2023-04-05 | 63515 | 05-19-013-17W3 | 08-24-013-18W3 | Pipeline Segment Connection Above Ground | Multi Well Battery | Flowline | 08-24-013-18W3 MWB OE FLOWLINE - RETRO | SATURN OIL & GAS INC. | Operating | Oil Well Effluent |  | Fibreglass | 0.296 | 0.3 | 89 |  | 1 | [5 empty] | 4960 |  |  | Uncoated | Uncoated | 10 | SHAPEFILE | N
PL-00013249 | 16-02-005-20W3 MWB SW FLOWLINE - RETRO | Y | 9 | SK PS 00149066 | 2023-04-05 | 59127 | 16-02-005-20W3 | 11-02-005-20W3 | Multi Well Battery | Pipeline Segment Connection Above Ground | Flowline | 16-02-005-20W3 MWB SW FLOWLINE - RETRO | DURHAM CREEK ENERGY LTD. | Operating | Salt water |  | Fibreglass | 1.426 | 1.43 | 104 |  | 1 | [5 empty] | 13760 |  |  | Uncoated | Uncoated | 0 | SHAPEFILE | N
PL-00013268 | 15-15-016-17W3 MWB SW FLOWLINE - RETRO | Y | 9 | SK PS 00150120 | 2023-04-05 | 55095 | 15-15-016-17W3 | 01-21-016-17W3 | Multi Well Battery | Pipeline Segment Connection Above Ground | Flowline | 15-15-016-17W3 MWB SW FLOWLINE - RETRO | SATURN OIL & GAS INC. | Operating | Salt water |  | Steel | 1.258 | 1.26 | 168.3 | 4.8 | 1 | Z245.1 | 3592 |  |  |  | 9920 |  |  | High Density Polyethylene (HDPE) | Extruded Poly | 0 | SHAPEFILE | N
PL-00013079 | 01-28-009-19W3 MWB SW FLOWLINE - RETRO | Y | 2 | SK PS 00146432 | 2023-04-05 | 54686 | 03-29-009-19W3 | 06-20-009-19W3 | Pipeline Segment Connection Below Ground | Well | Flowline | 01-28-009-19W3 MWB SW FLOWLINE - RETRO | WHITECAP RESOURCES INC. | Operating | Salt water |  | Fibreglass | 1.109 | 1.11 | 114 |  | 1 | [5 empty] | 13300 |  |  | Uncoated | Uncoated | 0 | SHAPEFILE | N
PL-00013251 | 16-27-007-19W3 MWB OE FLOWLINE - RETRO C | Y | 4 | SK PS 00149089 | 2023-04-05 | 57391 | 01-34-007-19W3 | 16-27-007-19W3 | Blind End | Blind End | Flowline | 16-27-007-19W3 MWB OE FLOWLINE - RETRO C | WHITECAP RESOURCES INC. | Discontinued | Oil Well Effluent |  | Fibreglass | 0.259 | 0.26 | 81.8 |  | 1 | [5 empty] | 0 |  |  | Uncoated | Uncoated | 10 | SHAPEFILE | N
PL-00013238 | 07-21-018-17W3 MWB MG FLOWLINE - RETRO | Y | 19 | SK PS 00148693 | 2023-04-05 | 64636 | 05-28-018-17W3 | 06-28-018-17W3 | Blind End | Blind End | Flowline | 07-21-018-17W3 MWB MG FLOWLINE - RETRO | SATURN OIL & GAS INC. | Abandoned | Miscellaneous Gases | Air | Steel | 0.228 | 0.23 | 114 | 4.8 | 1 | Z245.1 | 2901 |  |  |  | 0 |  |  | Epoxy | Extruded Poly | 0 | SHAPEFILE | N
PL-00013255 | 02-22-007-20W3 MWB OE FLOWLINE - RETRO ABND | Y | 52 | SK PS 00149309 | 2023-04-05 | 63772 | 14-13-007-20W3 | 12-13-007-20W3 | Blind End | Blind End | Flowline | 02-22-007-20W3 MWB OE FLOWLINE - RETRO ABND | DURHAM CREEK ENERGY LTD. | Abandoned | Oil Well Effluent |  | Fibreglass | 0.59 | 0.59 | 89 |  | 1 | [5 empty] | 0 |  |  | Uncoated | Uncoated | 10 | SHAPEFILE | N
PL-00013222 | 04-16-009-19W3 MWB OE FLOWLINE - RETRO B | Y | 3 | SK PS 00148165 | 2023-04-05 | 54387 | 13-13-009-19W3 | 01-22-009-19W3 | Oil Satellite | Oil Satellite | Flowline | 04-16-009-19W3 MWB OE FLOWLINE - RETRO B | WHITECAP RESOURCES INC. | Operating | Oil Well Effluent |  | Fibreglass | 2.424 | 2.42 | 168.3 |  | 1 | [5 empty] | 4960 |  |  | Uncoated | Uncoated | 10 | SHAPEFILE | Y | Small Permanent Watercourse
PL-00013130 | 08-04-006-26W3 MWB NG FLOWLINE - RETRO | Y | 5 | SK PS 00147008 | 2023-04-05 | 62145 | 16-09-006-26W3 | 16-04-006-26W3 | Blind End | Blind End | Flowline | 08-04-006-26W3 MWB NG FLOWLINE - RETRO | WHITECAP RESOURCES INC. | Abandoned | Natural Gas |  | Steel | 1.536 | 1.53 | 114 |  | 1 |  |  |  | 0 |  | 0 |  |  | Uncoated |  | 10 | SHAPEFILE | N
PL-00013256 | 04-16-009-19W3 MWB OE FLOWLINE - RETRO A | Y | 19 | SK PS 00149344 | 2023-04-05 | 56582 | 13-10-009-19W3 | 03-15-009-19W3 | Well | Oil Satellite | Flowline | 04-16-009-19W3 MWB OE FLOWLINE - RETRO A | WHITECAP RESOURCES INC. | Operating | Oil Well Effluent |  | Fibreglass | 0.29 | 0.29 | 88.9 |  | 1 | [5 empty] | 4960 |  |  | Uncoated | Uncoated | 10 | SHAPEFILE | N
PL-00013198 | 16-17-008-19W3 MWB OE FLOWLINE - RETRO A | Y | 46 | SK PS 00147755 | 2023-04-05 | 62660 | 14-08-008-19W3 | 13-08-008-19W3 | Well | Pipeline Segment Connection Below Ground | Flowline | 16-17-008-19W3 MWB OE FLOWLINE - RETRO A | WHITECAP RESOURCES INC. | Operating | Oil Well Effluent |  | Composite | 0.312 | 0.31 | 114 | 15.5 | 1 | FPLP | 601 |  |  |  | 4960 |  |  | Uncoated | Uncoated | 10 | SHAPEFILE | N
PL-00013230 | 15-33-009-18W3 MWB OE FLOWLINE - RETRO A | Y | 52 | SK PS 00148396 | 2023-04-05 | 63391 | 13-27-009-18W3 | 12-34-009-18W3 | Well | Pipeline Segment Connection Above Ground | Flowline | 15-33-009-18W3 MWB OE FLOWLINE - RETRO A | WHITECAP RESOURCES INC. | Operating | Oil Well Effluent |  | Fibreglass | 1.149 | 1.15 | 81.8 | 3.2 | 1 | STAR | 1250 |  | 6620 | 6620 | 4960 |  |  | Uncoated | Uncoated | 10 | SHAPEFILE | N
PL-00013271 | 16-27-007-19W3 MWB OE FLOWLINE - RETRO A | Y | 66 | SK PS 00150397 | 2023-04-05 | 62671 | 15-32-007-19W3 | 02-05-008-19W3 | Well | Pipeline Segment Connection Below Ground | Flowline | 16-27-007-19W3 MWB OE FLOWLINE - RETRO A | WHITECAP RESOURCES INC. | Operating | Oil Well Effluent |  | Fibreglass | 0.169 | 0.17 | 81.8 |  | 1 | [5 empty] | 4960 |  |  | Uncoated | Uncoated | 10 | SHAPEFILE | N
PL-00013209 | 16-31-016-26W3 TP MWB NG FLOWLINE - RETRO | Y | 51 | SK PS 00148060 | 2023-04-05 | 63751 | 06-18-016-26W3 | 08-18-016-26W3 | Blind End | Blind End | Flowline | 16-31-016-26W3 TP MWB NG FLOWLINE - RETRO | SATURN OIL & GAS INC. | Abandoned | Natural Gas |  | Steel | 0.896 | 0.9 | 60.3 |  | 1 | [5 empty] | 0 |  |  | Uncoated | Extruded Poly | 10 | SHAPEFILE | N
PL-00013259 | 07-21-018-17W3 MWB OE FLOWLINE - RETRO C | Y | 47 | SK PS 00149565 | 2023-04-05 | 61831 | 11-21-018-17W3 | 10-21-018-17W3 | Blind End | Blind End | Flowline | 07-21-018-17W3 MWB OE FLOWLINE - RETRO C | SATURN OIL & GAS INC. | Discontinued | Oil Well Effluent |  | Steel | 0.358 | 0.36 | 88.9 | 3.2 | 1 | [5 empty] | 0 |  |  | Uncoated | Extruded Poly | 10 | SHAPEFILE | N
PL-00013077 | 01-28-009-19W3 MWB OE FLOWLINE - RETRO | Y | 16 | SK PS 00146341 | 2023-04-05 | 56326 | 16-21-009-19W3 | 15-21-009-19W3 | Well | Pipeline Segment Connection Above Ground | Flowline | 01-28-009-19W3 MWB OE FLOWLINE - RETRO | WHITECAP RESOURCES INC. | Operating | Oil Well Effluent |  | Composite | 0.635 | 0.63 | 114 | 15.5 | 1 | FPLP | 601 |  |  |  | 4960 |  |  | Uncoated | Uncoated | 10 | SHAPEFILE | N
PL-00013227 | 11-24-009-18W3 MWB OE FLOWLINE - RETRO | Y | 12 | SK PS 00148331 | 2023-04-05 | 62118 | 03-24-009-18W3 | 03-24-009-18W3 | Well | Pipeline Segment Connection Above Ground | Flowline | 11-24-009-18W3 MWB OE FLOWLINE - RETRO | WHITECAP RESOURCES INC. | Operating | Oil Well Effluent |  | Fibreglass | 0.253 | 0.25 |  |  | 1 | [5 empty] | 4960 |  | 1.5 | Uncoated | Uncoated | 10 | SHAPEFILE | N
PL-00013192 | 15-11-004-20W3 MWB SW FLOWLINE - RETRO | Y | 49 | SK PS 00147671 | 2023-04-05 | 65867 | 10-12-004-20W3 | 07-02-004-20W3 | Blind End | Blind End | Flowline | 15-11-004-20W3 MWB SW FLOWLINE - RETRO | DURHAM CREEK ENERGY LTD. | Abandoned | Salt water |  | Steel | 2.618 | 2.62 | 88.9 |  | 1 | [5 empty] | 0 |  |  | Concrete | Extruded Poly | 0 | SHAPEFILE | N
PL-00013239 | 07-21-018-17W3 MWB OE FLOWLINE - RETRO A | Y | 15 | SK PS 00148711 | 2023-04-05 | 55716 | 03-27-018-17W3 | 01-28-018-17W3 | Well | Pipeline Segment Connection Above Ground | Flowline | 07-21-018-17W3 MWB OE FLOWLINE - RETRO A | SATURN OIL & GAS INC. | Operating | Oil Well Effluent |  | Fibreglass | 0.647 | 0.65 | 81.8 | 6.3 | 1 | CEN |  |  |  |  | 4960 |  |  | Uncoated | Uncoated | 10 | SHAPEFILE | N
PL-00013261 | 09-26-018-17W3 MWB OE FLOWLINE - RETRO | Y | 10 | SK PS 00149685 | 2023-04-05 | 55489 | 06-35-018-17W3 | 10-35-018-17W3 | Well | Oil Satellite | Flowline | 09-26-018-17W3 MWB OE FLOWLINE - RETRO | SATURN OIL & GAS INC. | Operating | Oil Well Effluent |  | Steel | 0.478 | 0.48 | 114 | 4.8 | 1 | Z245.1 | 290 |  |  |  | 4960 |  |  | Epoxy | Extruded Poly | 10 | SHAPEFILE | N
PL-00013264 | 15-15-016-17W3 MWB OE FLOWLINE - RETRO A | Y | 2 | SK PS 00149795 | 2023-04-05 | 54205 | 14-01-016-17W3 | 06-01-016-17W3 | Well | Oil Satellite | Flowline | 15-15-016-17W3 MWB OE FLOWLINE - RETRO A | SATURN OIL & GAS INC. | Operating | Oil Well Effluent |  | Steel | 0.895 | 0.9 | 81.5 | 2.9 | 1 | API |  |  |  |  | 4960 |  |  | Uncoated | Extruded Poly | 10 | SHAPEFILE | N
PL-00013248 | 16-02-005-20W3 MWB OE FLOWLINE - RETRO B | Y | 40 | SK PS 00149041 | 2023-04-05 | 62354 | 16-35-004-20W3 | 16-35-004-20W3 | Well | Pipeline Segment Connection Above Ground | Flowline | 16-02-005-20W3 MWB OE FLOWLINE - RETRO B | DURHAM CREEK ENERGY LTD. | Operating | Oil Well Effluent |  | Fibreglass | 0.25 | 0.25 | 80 |  | 1 | [5 empty] | 4960 |  |  | Uncoated | Uncoated | 10 | SHAPEFILE | N
PL-00013273 | 03-13-014-19W3 TP GS OE FLOWLINE - RETRO | Y | 3 | SK PS 00150527 | 2023-04-05 | 68801 | 03-13-014-19W3 | 06-13-014-19W3 | Pipeline Segment Connection Below Ground | Multi Well Battery | Flowline | 03-13-014-19W3 TP GS OE FLOWLINE - RETRO | SATURN OIL & GAS INC. | Operating | Oil Well Effluent |  | Fibreglass | 0.636 | 0.64 |  |  | 1 |  |  |  | 0 | 4964 | 4960 | 49.64 |  | Uncoated | Uncoated | 10 | SHAPEFILE | N
PL-00013234 | 02-22-007-20W3 MWB OE FLOWLINE - RETRO B | Y | 10 | SK PS 00148522 | 2023-04-05 | 58011 | 12-23-007-20W3 | 09-22-007-20W3 | Blind End | Blind End | Flowline | 02-22-007-20W3 MWB OE FLOWLINE - RETRO B | DURHAM CREEK ENERGY LTD. | Discontinued | Oil Well Effluent |  | Steel | 0.446 | 0.45 | 114 |  | 1 | [5 empty] | 0 |  |  | Uncoated |  | 10 | SHAPEFILE | N
PL-00013220 | 04-16-009-19W3 MWB NG FLOWLINE - RETRO | Y | 18 | SK PS 00148119 | 2023-04-05 | 59474 | 04-32-008-19W3 | 16-32-008-19W3 | Oil Satellite | Oil Satellite | Flowline | 04-16-009-19W3 MWB NG FLOWLINE - RETRO | WHITECAP RESOURCES INC. | Operating | Natural Gas |  | Polyethylene | 3.133 | 3.13 | 114 | 12.7 | 1 | 4710 | 9 |  |  |  | 830 |  |  | Uncoated | Uncoated | 10 | SHAPEFILE | N
PL-00013264 | 15-15-016-17W3 MWB OE FLOWLINE - RETRO A | Y | 84 | SK PS 00149877 | 2023-04-05 | 64675 | 11-36-015-17W3 | 10-36-015-17W3 | Well | Oil Satellite | Flowline | 15-15-016-17W3 MWB OE FLOWLINE - RETRO A | SATURN OIL & GAS INC. | Operating | Oil Well Effluent |  | Fibreglass | 0.215 | 0.21 | 109 | 3.8 | 1 | CEN | 1000 |  |  |  | 4960 |  |  | Uncoated | Uncoated | 10 | SHAPEFILE | N
PL-00013091 | 03-04-016-16W3 MWB NG FLOWLINE - RETRO | Y | 3 | SK PS 00146524 | 2023-04-05 | 64898 | 11-33-015-16W3 | 03-04-016-16W3 | Blind End | Blind End | Flowline | 03-04-016-16W3 MWB NG FLOWLINE - RETRO | SATURN OIL & GAS INC. | Abandoned | Natural Gas |  | Steel | 0.709 | 0.71 | 114 | 3.2 | 1 | [5 empty] | 0 |  |  | Uncoated | Extruded Poly | 10 | SHAPEFILE | N
PL-00013147 | 09-15-006-20W3 MWB OE FLOWLINE - RETRO | Y | 35 | SK PS 00147151 | 2023-04-05 | 58060 | 02-07-006-19W3 | 15-06-006-19W3 | Well | Oil Satellite | Flowline | 09-15-006-20W3 MWB OE FLOWLINE - RETRO | DURHAM CREEK ENERGY LTD. | Operating | Oil Well Effluent |  | Fibreglass | 0.443 | 0.44 | 109.2 |  | 1 | [5 empty] | 4960 |  |  | Uncoated | Uncoated | 20 | SHAPEFILE | N
PL-00013221 | 04-16-009-19W3 MWB OE FLOWLINE - RETRO ABND | Y | 10 | SK PS 00148150 | 2023-04-05 | 61418 | 04-12-009-19W3 | 05-11-009-19W3 | Blind End | Blind End | Flowline | 04-16-009-19W3 MWB OE FLOWLINE - RETRO ABND | WHITECAP RESOURCES INC. | Abandoned | Oil Well Effluent |  | Fibreglass | 1.65 | 1.65 |  |  | 1 | [5 empty] | 0 |  |  | Uncoated | Uncoated | 10 | SHAPEFILE | Y | Small Permanent Watercourse
PL-00013258 | 07-21-018-17W3 MWB OE FLOWLINE - RETRO ABND | Y | 33 | SK PS 00149471 | 2023-04-05 | 58146 | 11-15-018-17W3 | 04-15-018-17W3 | Blind End | Blind End | Flowline | 07-21-018-17W3 MWB OE FLOWLINE - RETRO ABND | SATURN OIL & GAS INC. | Abandoned | Oil Well Effluent |  | Steel | 0.924 | 0.92 | 88.9 | 3.2 | 1 | [5 empty] | 0 |  |  | Uncoated | Extruded Poly | 10 | SHAPEFILE | N
PL-00013200 | 16-17-008-19W3 MWB SW FLOWLINE - RETRO | Y | 8 | SK PS 00147873 | 2023-04-05 | 60828 | 04-08-008-19W3 | 12-05-008-19W3 | Pipeline Segment Connection Below Ground | Well | Flowline | 16-17-008-19W3 MWB SW FLOWLINE - RETRO | WHITECAP RESOURCES INC. | Operating | Salt water |  | Composite | 0.674 | 0.67 | 129 | 15 | 1 | FCLP | 901 |  |  |  | 13300 |  |  | Uncoated | Uncoated | 0 | SHAPEFILE | N
PL-00013159 | 11-22-016-16W3 MWB SW FLOWLINE - RETRO | Y | 6 | SK PS 00147293 | 2023-04-05 | 64300 | 11-22-016-16W3 | 09-22-016-16W3 | Blind End | Blind End | Flowline | 11-22-016-16W3 MWB SW FLOWLINE - RETRO | SATURN OIL & GAS INC. | Abandoned | Salt water |  | Fibreglass | 0.928 | 0.93 | 88.9 | 3.2 | 1 | [5 empty] | 0 |  |  | Uncoated | Uncoated | 0 | SHAPEFILE | N
PL-00013272 | 16-27-007-19W3 MWB OE FLOWLINE - RETRO B | Y | 27 | SK PS 00150455 | 2023-04-05 | 58100 | 03-27-007-19W3 | 04-27-007-19W3 | Well | Pipeline Segment Connection Above Ground | Flowline | 16-27-007-19W3 MWB OE FLOWLINE - RETRO B | WHITECAP RESOURCES INC. | Operating | Oil Well Effluent |  | Composite | 0.505 | 0.5 | 101 |  | 1 | [5 empty] | 4960 |  |  | Uncoated | Uncoated | 10 | SHAPEFILE | N
PL-00013261 | 09-26-018-17W3 MWB OE FLOWLINE - RETRO | Y | 61 | SK PS 00149736 | 2023-04-05 | 63235 | 07-26-018-17W3 | 09-26-018-17W3 | Blind End | Blind End | Flowline | 09-26-018-17W3 MWB OE FLOWLINE - RETRO | SATURN OIL & GAS INC. | Abandoned | Oil Well Effluent |  | Steel | 0.464 | 0.46 | 88.9 | 4.8 | 1 | Z245.1 | 290 |  |  |  | 0 |  |  | Uncoated | Extruded Poly | 10 | SHAPEFILE | N
PL-00013094 | 03-21-005-20W3 MWB OE FLOWLINE - RETRO | Y | 29 | SK PS 00146566 | 2023-04-05 | 59565 | 09-17-005-20W3 | 01-20-005-20W3 | Well | Oil Satellite | Flowline | 03-21-005-20W3 MWB OE FLOWLINE - RETRO | DURHAM CREEK ENERGY LTD. | Operating | Oil Well Effluent |  | Fibreglass | 1.017 | 1.02 | 109.2 |  | 1 | [5 empty] | 4960 |  |  | Uncoated | Uncoated | 10 | SHAPEFILE | N
PL-00013269 | 15-33-009-18W3 MWB SW FLOWLINE - RETRO | Y | 24 | SK PS 00150220 | 2023-04-05 | 58463 | 16-27-009-18W3 | 01-27-009-18W3 | Blind End | Blind End | Flowline | 15-33-009-18W3 MWB SW FLOWLINE - RETRO | WHITECAP RESOURCES INC. | Abandoned | Salt water |  | Steel | 1.412 | 1.41 | 114 |  | 1 | [5 empty] | 0 |  |  | Uncoated |  | 0 | SHAPEFILE | N
PL-00013271 | 16-27-007-19W3 MWB OE FLOWLINE - RETRO A | Y | 26 | SK PS 00150357 | 2023-04-05 | 56853 | 04-12-008-19W3 | 13-02-008-19W3 | Well | Oil Satellite | Flowline | 16-27-007-19W3 MWB OE FLOWLINE - RETRO A | WHITECAP RESOURCES INC. | Operating | Oil Well Effluent |  | Fibreglass | 1.622 | 1.62 | 81.8 |  | 1 | [5 empty] | 4960 |  |  | Uncoated | Uncoated | 10 | SHAPEFILE | N
PL-00013231 | 15-33-009-18W3 MWB OE FLOWLINE - RETRO ABND | Y | 4 | SK PS 00148414 | 2023-04-05 | 55791 | 09-05-010-18W3 | 03-04-010-18W3 | Blind End | Blind End | Flowline | 15-33-009-18W3 MWB OE FLOWLINE - RETRO ABND | WHITECAP RESOURCES INC. | Abandoned | Oil Well Effluent |  | Steel | 1.149 | 1.15 | 89 |  | 1 | [5 empty] | 0 |  |  | Uncoated |  | 10 | SHAPEFILE | N
PL-00013230 | 15-33-009-18W3 MWB OE FLOWLINE - RETRO A | Y | 21 | SK PS 00148365 | 2023-04-05 | 57495 | 15-27-009-18W3 | 01-34-009-18W3 | Well | Oil Satellite | Flowline | 15-33-009-18W3 MWB OE FLOWLINE - RETRO A | WHITECAP RESOURCES INC. | Operating | Oil Well Effluent |  | Fibreglass | 0.672 | 0.67 | 81.8 | 3.2 | 1 | STAR | 1250 |  | 6620 | 6620 | 4960 |  |  | Uncoated | Uncoated | 10 | SHAPEFILE | N
PL-00013231 | 15-33-009-18W3 MWB OE FLOWLINE - RETRO ABND | Y | 13 | SK PS 00148423 | 2023-04-05 | 57448 | 09-26-009-18W3 | 01-26-009-18W3 | Blind End | Blind End | Flowline | 15-33-009-18W3 MWB OE FLOWLINE - RETRO ABND | WHITECAP RESOURCES INC. | Abandoned | Oil Well Effluent |  | Steel | 0.824 | 0.82 | 88.9 |  | 1 | [5 empty] | 0 |  |  | Uncoated |  | 10 | SHAPEFILE | N
PL-00013247 | 16-02-005-20W3 MWB NG FLOWLINE - RETRO | Y | 2 | SK PS 00148994 | 2023-04-05 | 56829 | 04-35-004-20W3 | 04-35-004-20W3 | Oil Satellite | Pipeline Segment Connection Below Ground | Flowline | 16-02-005-20W3 MWB NG FLOWLINE - RETRO | DURHAM CREEK ENERGY LTD. | Operating | Natural Gas |  | Polyethylene | 0.292 | 0.29 | 112.8 |  | 1 | 4710 | 9 |  |  |  | 863 |  |  | Uncoated | Uncoated | 10 | SHAPEFILE | N
PL-00013254 | 02-22-007-20W3 MWB OE FLOWLINE - RETRO A | Y | 1 | SK PS 00149167 | 2023-04-05 | 54073 | 07-19-007-19W3 | 15-19-007-19W3 | Pipeline Segment Connection Below Ground | Oil Satellite | Flowline | 02-22-007-20W3 MWB OE FLOWLINE - RETRO A | DURHAM CREEK ENERGY LTD. | Operating | Oil Well Effluent |  | Fibreglass | 0.657 | 0.66 | 88.9 | 3.2 | 1 | STAR | 1250 |  |  |  | 4960 |  |  | Uncoated | Uncoated | 10 | SHAPEFILE | N
PL-00013103 | 06-09-004-20W3 MWB SNG FLOWLINE - RETRO | Y | 1 | SK PS 00146774 | 2023-04-05 | 56668 | 04-28-003-20W3 | 06-09-004-20W3 | Oil Satellite | Pipeline Segment Connection Above Ground | Flowline | 06-09-004-20W3 MWB SNG FLOWLINE - RETRO | DURHAM CREEK ENERGY LTD. | Operating | Sour Natural Gas |  | Polyethylene | 5.393 | 5.39 | 114 | 12.7 | 1 | 4710 | 9 |  |  |  | 863 |  |  | Uncoated | Uncoated | 12 | SHAPEFILE | N
PL-00013077 | 01-28-009-19W3 MWB OE FLOWLINE - RETRO | Y | 50 | SK PS 00146375 | 2023-04-05 | 60830 | 05-22-009-19W3 | 12-22-009-19W3 | Well | Pipeline Segment Connection Below Ground | Flowline | 01-28-009-19W3 MWB OE FLOWLINE - RETRO | WHITECAP RESOURCES INC. | Operating | Oil Well Effluent |  | Fibreglass | 0.422 | 0.42 | 88.9 |  | 1 | [5 empty] | 4960 |  |  | Uncoated | Uncoated | 10 | SHAPEFILE | N
PL-00013193 | 15-27-004-26W3 MWB NG FLOWLINE - RETRO | Y | 2 | SK PS 00147673 | 2023-04-05 | 60048 | 12-17-005-26W3 | 06-17-005-26W3 | Blind End | Blind End | Flowline | 15-27-004-26W3 MWB NG FLOWLINE - RETRO | WHITECAP RESOURCES INC. | Abandoned | Natural Gas |  | Steel | 0.331 | 0.33 | 114 |  | 1 |  |  |  | 0 |  | 0 |  |  | Uncoated |  | 10 | SHAPEFILE | N
PL-00013239 | 07-21-018-17W3 MWB OE FLOWLINE - RETRO A | Y | 54 | SK PS 00148750 | 2023-04-05 | 61960 | 13-27-018-17W3 | 04-27-018-17W3 | Well | Pipeline Segment Connection Above Ground | Flowline | 07-21-018-17W3 MWB OE FLOWLINE - RETRO A | SATURN OIL & GAS INC. | Operating | Oil Well Effluent |  | Fibreglass | 1.5 | 1.5 | 81.8 | 6.3 | 1 | CEN |  |  |  |  | 4960 |  |  | Uncoated | Uncoated | 10 | SHAPEFILE | N
PL-00013234 | 02-22-007-20W3 MWB OE FLOWLINE - RETRO B | Y | 41 | SK PS 00148553 | 2023-04-05 | 65951 | 03-24-007-20W3 | 01-24-007-20W3 | Blind End | Blind End | Flowline | 02-22-007-20W3 MWB OE FLOWLINE - RETRO B | DURHAM CREEK ENERGY LTD. | Discontinued | Oil Well Effluent |  | Steel | 0.831 | 0.83 |  |  | 1 | [5 empty] | 0 |  |  | Uncoated |  | 10 | SHAPEFILE | N
PL-00013191 | 15-11-004-20W3 MWB OE FLOWLINE - RETRO | Y | 67 | SK PS 00147613 | 2023-04-05 | 64948 | 14-24-004-20W3 | 09-23-004-20W3 | Well | Oil Satellite | Flowline | 15-11-004-20W3 MWB OE FLOWLINE - RETRO | DURHAM CREEK ENERGY LTD. | Operating | Oil Well Effluent |  | Steel | 0.937 | 0.94 | 88.9 |  | 1 | [5 empty] | 4960 |  |  | Uncoated | Extruded Poly | 10 | SHAPEFILE | N
PL-00013235 | 02-22-007-20W3 MWB SW FLOWLINE - RETRO | Y | 61 | SK PS 00148614 | 2023-04-05 | 64084 | 13-14-007-20W3 | 15-15-007-20W3 | Blind End | Blind End | Flowline | 02-22-007-20W3 MWB SW FLOWLINE - RETRO | DURHAM CREEK ENERGY LTD. | Abandoned | Salt water |  | Steel | 0.794 | 0.79 | 88.9 |  | 1 | [5 empty] | 0 |  |  | Uncoated | Extruded Poly | 0 | SHAPEFILE | N
PL-00013199 | 16-17-008-19W3 MWB OE FLOWLINE - RETRO B | Y | 20 | SK PS 00147808 | 2023-04-05 | 58302 | 13-16-008-19W3 | 04-21-008-19W3 | Well | Pipeline Segment Connection Above Ground | Flowline | 16-17-008-19W3 MWB OE FLOWLINE - RETRO B | WHITECAP RESOURCES INC. | Operating | Oil Well Effluent |  | Fibreglass | 0.192 | 0.19 | 114 |  | 1 | [5 empty] | 4960 |  |  | Uncoated | Uncoated | 10 | SHAPEFILE | N
PL-00013265 | 15-15-016-17W3 MWB OE FLOWLINE - RETRO ABND | Y | 70 | SK PS 00149959 | 2023-04-05 | 62332 | 13-03-016-17W3 | 04-10-016-17W3 | Blind End | Blind End | Flowline | 15-15-016-17W3 MWB OE FLOWLINE - RETRO ABND | SATURN OIL & GAS INC. | Abandoned | Oil Well Effluent |  | Steel | 0.404 | 0.4 | 88.9 | 3.2 | 1 | Z245.1 | 290 |  |  |  | 0 |  |  | Uncoated | Extruded Poly | 10 | SHAPEFILE | N
PL-00013191 | 15-11-004-20W3 MWB OE FLOWLINE - RETRO | Y | 39 | SK PS 00147585 | 2023-04-05 | 60226 | 10-13-004-20W3 | 11-13-004-20W3 | Well | Pipeline Segment Connection Below Ground | Flowline | 15-11-004-20W3 MWB OE FLOWLINE - RETRO | DURHAM CREEK ENERGY LTD. | Abandoned | Oil Well Effluent |  | Steel | 0.339 | 0.34 | 89 |  | 1 | [5 empty] | 4960 |  |  | Uncoated |  | 10 | SHAPEFILE | N
PL-00013234 | 02-22-007-20W3 MWB OE FLOWLINE - RETRO B | Y | 2 | SK PS 00148514 | 2023-04-05 | 54241 | 11-21-007-20W3 | 11-21-007-20W3 | Blind End | Blind End | Flowline | 02-22-007-20W3 MWB OE FLOWLINE - RETRO B | DURHAM CREEK ENERGY LTD. | Discontinued | Oil Well Effluent |  | Fibreglass | 0.189 | 0.19 | 88.9 |  | 1 | STAR |  |  |  |  | 0 |  |  | Uncoated | Uncoated | 10 | SHAPEFILE | N
PL-00013198 | 16-17-008-19W3 MWB OE FLOWLINE - RETRO A | Y | 68 | SK PS 00147777 | 2023-04-05 | 64838 | 13-06-008-19W3 | 13-06-008-19W3 | Blind End | Blind End | Flowline | 16-17-008-19W3 MWB OE FLOWLINE - RETRO A | WHITECAP RESOURCES INC. | Discontinued | Oil Well Effluent |  | Fibreglass | 0.155 | 0.15 | 88.9 |  | 1 | [5 empty] | 0 |  |  | Uncoated | Uncoated | 10 | SHAPEFILE | N
PL-00013234 | 02-22-007-20W3 MWB OE FLOWLINE - RETRO B | Y | 32 | SK PS 00148544 | 2023-04-05 | 64914 | 04-24-007-20W3 | 03-24-007-20W3 | Blind End | Blind End | Flowline | 02-22-007-20W3 MWB OE FLOWLINE - RETRO B | DURHAM CREEK ENERGY LTD. | Discontinued | Oil Well Effluent |  | Fibreglass | 0.557 | 0.56 | 88.9 |  | 1 | STAR | 1250 |  |  |  | 0 |  |  | Uncoated | Uncoated | 10 | SHAPEFILE | N
PL-00013104 | 06-09-004-20W3 MWB SW FLOWLINE - RETRO | Y | 16 | SK PS 00146801 | 2023-04-05 | 61548 | 02-26-003-20W3 | 16-23-003-20W3 | Pipeline Segment Connection Below Ground | Well | Flowline | 06-09-004-20W3 MWB SW FLOWLINE - RETRO | DURHAM CREEK ENERGY LTD. | Operating | Salt water |  | Composite | 0.28 | 0.28 | 129 | 15 | 1 | FCLP | 901 |  |  |  | 13760 |  |  | Uncoated | Uncoated | 0 | SHAPEFILE | N
PL-00013239 | 07-21-018-17W3 MWB OE FLOWLINE - RETRO A | Y | 69 | SK PS 00148765 | 2023-04-05 | 64239 | 13-15-018-17W3 | 11-15-018-17W3 | Well | Oil Satellite | Flowline | 07-21-018-17W3 MWB OE FLOWLINE - RETRO A | SATURN OIL & GAS INC. | Operating | Oil Well Effluent |  | Fibreglass | 0.524 | 0.52 | 81.8 | 6.3 | 1 | [5 empty] | 4960 |  |  | Uncoated | Uncoated | 10 | SHAPEFILE | N
PL-00013076 | 01-04-004-25W3 MWB NG FLOWLINE - RETRO | Y | 3 | SK PS 00146275 | 2023-04-05 | 54812 | 06-32-003-25W3 | 06-33-003-25W3 | Blind End | Blind End | Flowline | 01-04-004-25W3 MWB NG FLOWLINE - RETRO | WHITECAP RESOURCES INC. | Abandoned | Natural Gas |  | Polyethylene | 1.624 | 1.62 | 88.9 |  | 1 | [5 empty] | 0 |  |  | Uncoated | Uncoated | 10 | SHAPEFILE | N
PL-00013207 | 16-29-005-20W3 MWB SW FLOWLINE - RETRO | Y | 1 | SK PS 00148002 | 2023-04-05 | 56856 | 16-30-005-20W3 | 07-31-005-20W3 | Pipeline Segment Connection Above Ground | Well | Flowline | 16-29-005-20W3 MWB SW FLOWLINE - RETRO | DURHAM CREEK ENERGY LTD. | Operating | Salt water |  | Fibreglass | 0.818 | 0.82 | 101.6 |  | 1 | [5 empty] | 13300 |  |  | Uncoated | Uncoated | 0 | SHAPEFILE | N
PL-00013191 | 15-11-004-20W3 MWB OE FLOWLINE - RETRO | Y | 51 | SK PS 00147597 | 2023-04-05 | 61821 | 13-11-004-20W3 | 15-11-004-20W3 | Well | Multi Well Battery | Flowline | 15-11-004-20W3 MWB OE FLOWLINE - RETRO | DURHAM CREEK ENERGY LTD. | Operating | Oil Well Effluent |  | Composite | 0.699 | 0.7 | 130 | 15.5 | 1 | FPLP | 601 |  |  |  | 4960 |  |  | Uncoated | Uncoated | 10 | SHAPEFILE | N
PL-00013090 | 03-03-006-26W3 MWB SW FLOWLINE - RETRO | Y | 9 | SK PS 00146517 | 2023-04-05 | 66208 | 14-01-006-26W3 | 06-01-006-26W3 | Blind End | Blind End | Flowline | 03-03-006-26W3 MWB SW FLOWLINE - RETRO | WHITECAP RESOURCES INC. | Abandoned | Salt water |  | Polyethylene | 0.824 | 0.82 | 141.3 |  | 1 | [5 empty] | 0 |  |  | Uncoated | Uncoated | 0 | SHAPEFILE | N
PL-00013260 | 07-21-018-17W3 MWB SW FLOWLINE - RETRO | Y | 20 | SK PS 00149617 | 2023-04-05 | 58457 | 16-21-018-17W3 | 06-28-018-17W3 | Pipeline Segment Connection Above Ground | Pipeline Segment Connection Above Ground | Flowline | 07-21-018-17W3 MWB SW FLOWLINE - RETRO | SATURN OIL & GAS INC. | Operating | Salt water |  | Steel | 1.258 | 1.26 | 114 | 4.8 | 1 | Z245.1 | 2901 |  |  |  | 15500 |  |  | Epoxy | Extruded Poly | 0 | SHAPEFILE | N
PL-00013270 | 16-02-005-20W3 MWB OE FLOWLINE - RETRO A | Y | 4 | SK PS 00150277 | 2023-04-05 | 54243 | 15-36-004-20W3 | 02-01-005-20W3 | Well | Oil Satellite | Flowline | 16-02-005-20W3 MWB OE FLOWLINE - RETRO A | DURHAM CREEK ENERGY LTD. | Operating | Oil Well Effluent |  | Fibreglass | 0.308 | 0.31 | 81.8 |  | 1 | [5 empty] | 4960 |  |  | Uncoated | Uncoated | 10 | SHAPEFILE | N
PL-00013203 | 16-21-015-26W3 TP MWB NG FLOWLINE - RETRO | Y | 2 | SK PS 00147894 | 2023-04-05 | 54493 | 13-32-015-26W3 | 14-32-015-26W3 | Blind End | Blind End | Flowline | 16-21-015-26W3 TP MWB NG FLOWLINE - RETRO | SATURN OIL & GAS INC. | Abandoned | Natural Gas |  | Steel | 0.545 | 0.54 | 60.3 |  | 1 | [5 empty] | 0 |  |  | Uncoated |  | 10 | SHAPEFILE | N
PL-00013224 | 04-16-009-19W3 MWB SW FLOWLINE - RETRO | Y | 28 | SK PS 00148297 | 2023-04-05 | 60603 | 01-16-009-19W3 | 14-08-009-19W3 | Pipeline Segment Connection Below Ground | Pipeline Segment Connection Below Ground | Flowline | 04-16-009-19W3 MWB SW FLOWLINE - RETRO | WHITECAP RESOURCES INC. | Operating | Salt water |  | Fibreglass | 3.216 | 3.22 | 114 |  | 1 | [5 empty] | 13300 |  |  | Uncoated | Uncoated | 0 | SHAPEFILE | N
PL-00013115 | 06-31-014-17W3 MWB OE FLOWLINE - RETRO | Y | 6 | SK PS 00146859 | 2023-04-05 | 66161 | 14-32-014-17W3 | 12-32-014-17W3 | Well | Pipeline Segment Connection Below Ground | Flowline | 06-31-014-17W3 MWB OE FLOWLINE - RETRO | SATURN OIL & GAS INC. | Operating | Oil Well Effluent |  | Fibreglass | 0.443 | 0.44 | 60 |  | 1 | [5 empty] | 4960 |  |  | Uncoated | Uncoated | 10 | SHAPEFILE | N
PL-00013148 | 09-15-006-20W3 MWB SNG FLOWLINE - RETRO | Y | 3 | SK PS 00147219 | 2023-04-05 | 56251 | 15-28-006-20W3 | 09-15-006-20W3 | Oil Satellite | Multi Well Battery | Flowline | 09-15-006-20W3 MWB SNG FLOWLINE - RETRO | DURHAM CREEK ENERGY LTD. | Operating | Sour Natural Gas |  | Polyethylene | 6.012 | 6.01 | 114 |  | 1 | [5 empty] | 860 |  |  | Uncoated | Uncoated | 20 | SHAPEFILE | N
PL-00013199 | 16-17-008-19W3 MWB OE FLOWLINE - RETRO B | Y | 23 | SK PS 00147811 | 2023-04-05 | 58671 | 03-08-008-19W3 | 11-06-008-19W3 | Pipeline Segment Connection Above Ground | Oil Satellite | Flowline | 16-17-008-19W3 MWB OE FLOWLINE - RETRO B | WHITECAP RESOURCES INC. | Operating | Oil Well Effluent |  | Fibreglass | 1.702 | 1.7 | 88.9 |  | 1 | [5 empty] | 4960 |  |  | Uncoated | Uncoated | 10 | SHAPEFILE | N
PL-00013094 | 03-21-005-20W3 MWB OE FLOWLINE - RETRO | Y | 4 | SK PS 00146541 | 2023-04-05 | 55156 | 16-17-005-20W3 | 16-17-005-20W3 | Pipeline Segment Connection Above Ground | Pipeline Segment Connection Below Ground | Flowline | 03-21-005-20W3 MWB OE FLOWLINE - RETRO | DURHAM CREEK ENERGY LTD. | Operating | Oil Well Effluent |  | Fibreglass | 0.116 | 0.12 | 81.8 |  | 1 | [5 empty] | 4960 |  |  | Uncoated | Uncoated | 10 | SHAPEFILE | N
PL-00013246 | 15-15-016-17W3 MWB OE FLOWLINE - RETRO C | Y | 18 | SK PS 00148915 | 2023-04-05 | 55887 | 11-03-016-17W3 | 14-03-016-17W3 | Well | Pipeline Segment Connection Above Ground | Flowline | 15-15-016-17W3 MWB OE FLOWLINE - RETRO C | SATURN OIL & GAS INC. | Operating | Oil Well Effluent |  | Composite | 0.311 | 0.31 | 116.3 | 11.6 | 1 | WSLP | 300 |  |  |  | 4960 |  |  | Uncoated | Uncoated | 10 | SHAPEFILE | N
PL-00013101 | 06-09-004-20W3 MWB OE FLOWLINE - RETRO A | Y | 24 | SK PS 00146664 | 2023-04-05 | 57806 | 03-26-003-20W3 | 01-27-003-20W3 | Pipeline Segment Connection Below Ground | Oil Satellite | Flowline | 06-09-004-20W3 MWB OE FLOWLINE - RETRO A | DURHAM CREEK ENERGY LTD. | Operating | Oil Well Effluent |  | Fibreglass | 0.93 | 0.93 | 81.8 |  | 1 | [5 empty] | 4960 |  |  | Uncoated | Uncoated | 10 | SHAPEFILE | N
PL-00013089 | 03-03-006-26W3 GCF NG FLOWLINE - RETRO | Y | 12 | SK PS 00146500 | 2023-04-05 | 59317 | 12-14-005-25W3 | 11-23-005-25W3 | Blind End | Blind End | Flowline | 03-03-006-26W3 GCF NG FLOWLINE - RETRO | WHITECAP RESOURCES INC. | Abandoned | Natural Gas |  | Steel | 1.806 | 1.8 | 168.3 |  | 1 | [5 empty] | 0 |  |  | Uncoated |  | 10 | SHAPEFILE | N
PL-00013258 | 07-21-018-17W3 MWB OE FLOWLINE - RETRO ABND | Y | 6 | SK PS 00149444 | 2023-04-05 | 54756 | 02-28-018-17W3 | 10-28-018-17W3 | Blind End | Blind End | Flowline | 07-21-018-17W3 MWB OE FLOWLINE - RETRO ABND | SATURN OIL & GAS INC. | Abandoned | Oil Well Effluent |  | Steel | 1.028 | 1.03 | 88.9 | 3.2 | 1 | [5 empty] | 0 |  |  | Uncoated | Extruded Poly | 10 | SHAPEFILE | N
PL-00013231 | 15-33-009-18W3 MWB OE FLOWLINE - RETRO ABND | Y | 8 | SK PS 00148418 | 2023-04-05 | 56659 | 11-34-009-18W3 | 01-34-009-18W3 | Blind End | Blind End | Flowline | 15-33-009-18W3 MWB OE FLOWLINE - RETRO ABND | WHITECAP RESOURCES INC. | Abandoned | Oil Well Effluent |  | Steel | 1.218 | 1.22 | 89 |  | 1 | [5 empty] | 0 |  |  | Uncoated |  | 10 | SHAPEFILE | N
PL-00013236 | 06-11-013-19W3 MWB OE FLOWLINE - RETRO | Y | 35 | SK PS 00148667 | 2023-04-05 | 64642 | 05-14-013-19W3 | 04-14-013-19W3 | Blind End | Blind End | Flowline | 06-11-013-19W3 MWB OE FLOWLINE - RETRO | SATURN OIL & GAS INC. | Discontinued | Oil Well Effluent |  | Fibreglass | 0.417 | 0.42 | 60.3 |  | 1 | STAR | 1000 |  |  |  | 0 |  |  | Uncoated | Uncoated | 10 | SHAPEFILE | N
PL-00013110 | 06-26-017-16W3 MWB OE FLOWLINE - RETRO | Y | 9 | SK PS 00146829 | 2023-04-05 | 60793 | 10-23-017-16W3 | 06-26-017-16W3 | Blind End | Blind End | Flowline | 06-26-017-16W3 MWB OE FLOWLINE - RETRO | SATURN OIL & GAS INC. | Discontinued | Oil Well Effluent |  | Steel | 1.445 | 1.45 | 88.9 |  | 1 | [5 empty] | 0 |  |  | Uncoated |  | 10 | SHAPEFILE | N
PL-00013232 | 15-33-009-18W3 MWB OE FLOWLINE - RETRO B | Y | 51 | SK PS 00148497 | 2023-04-05 | 63121 | 02-07-010-18W3 | 07-07-010-18W3 | Well | Pipeline Segment Connection Below Ground | Flowline | 15-33-009-18W3 MWB OE FLOWLINE - RETRO B | WHITECAP RESOURCES INC. | Operating | Oil Well Effluent |  | Fibreglass | 0.466 | 0.47 | 81.8 |  | 1 | [5 empty] | 4960 |  |  | Uncoated | Uncoated | 10 | SHAPEFILE | N
PL-00013076 | 01-04-004-25W3 MWB NG FLOWLINE - RETRO | Y | 21 | SK PS 00146293 | 2023-04-05 | 58545 | 08-16-004-25W3 | 12-15-004-25W3 | Blind End | Blind End | Flowline | 01-04-004-25W3 MWB NG FLOWLINE - RETRO | WHITECAP RESOURCES INC. | Abandoned | Natural Gas |  | Polyethylene | 0.718 | 0.72 |  |  | 1 | [5 empty] | 0 |  |  | Uncoated | Uncoated | 10 | SHAPEFILE | Y | Small Permanent Watercourse
PL-00013220 | 04-16-009-19W3 MWB NG FLOWLINE - RETRO | Y | 31 | SK PS 00148132 | 2023-04-05 | 63286 | 01-07-009-19W3 | 15-08-009-19W3 | Pipeline Segment Connection Below Ground | Pipeline Segment Connection Below Ground | Flowline | 04-16-009-19W3 MWB NG FLOWLINE - RETRO | WHITECAP RESOURCES INC. | Operating | Natural Gas |  | Polyethylene | 2.032 | 2.03 | 88.9 |  | 1 | [5 empty] | 830 |  |  | Uncoated | Uncoated | 10 | SHAPEFILE | N
PL-00013271 | 16-27-007-19W3 MWB OE FLOWLINE - RETRO A | Y | 22 | SK PS 00150353 | 2023-04-05 | 56442 | 02-02-008-19W3 | 02-02-008-19W3 | Well | Pipeline Segment Connection Above Ground | Flowline | 16-27-007-19W3 MWB OE FLOWLINE - RETRO A | WHITECAP RESOURCES INC. | Operating | Oil Well Effluent |  | Fibreglass | 0.183 | 0.18 | 81.8 |  | 1 | [5 empty] | 4960 |  |  | Uncoated | Uncoated | 10 | SHAPEFILE | N
PL-00013173 | 13-34-008-20W3 MWB NG FLOWLINE - RETRO | Y | 2 | SK PS 00147437 | 2023-04-05 | 60682 | 04-10-009-20W3 | 05-03-009-20W3 | Oil Satellite | Pipeline Segment Connection Above Ground | Flowline | 13-34-008-20W3 MWB NG FLOWLINE - RETRO | WHITECAP RESOURCES INC. | Operating | Natural Gas |  | Fibreglass | 1.375 | 1.375 | 81.5 | 4 | 1 | CEN |  |  |  | 4136 | 4136 | 41.36 |  | Uncoated | Uncoated | 10 | SHAPEFILE | N
PL-00013221 | 04-16-009-19W3 MWB OE FLOWLINE - RETRO ABND | Y | 19 | SK PS 00148159 | 2023-04-05 | 66162 | 08-11-009-19W3 | 04-12-009-19W3 | Blind End | Blind End | Flowline | 04-16-009-19W3 MWB OE FLOWLINE - RETRO ABND | WHITECAP RESOURCES INC. | Abandoned | Oil Well Effluent |  | Fibreglass | 0.922 | 0.92 | 60.3 | 2.5 | 1 | [5 empty] | 0 |  |  | Uncoated | Uncoated | 10 | SHAPEFILE | N
PL-00013270 | 16-02-005-20W3 MWB OE FLOWLINE - RETRO A | Y | 51 | SK PS 00150324 | 2023-04-05 | 65369 | 15-26-004-20W3 | 02-35-004-20W3 | Well | Pipeline Segment Connection Above Ground | Flowline | 16-02-005-20W3 MWB OE FLOWLINE - RETRO A | DURHAM CREEK ENERGY LTD. | Operating | Oil Well Effluent |  | Composite | 0.124 | 0.12 | 130 | 15.5 | 1 | FPLP | 601 |  |  |  | 4960 |  |  | Uncoated | Uncoated | 10 | SHAPEFILE | N
PL-00013253 | 01-09-006-20W3 MWB OE FLOWLINE - RETRO | Y | 14 | SK PS 00149142 | 2023-04-05 | 58234 | 04-11-006-20W3 | 01-11-006-20W3 | Well | Oil Satellite | Flowline | 01-09-006-20W3 MWB OE FLOWLINE - RETRO | DURHAM CREEK ENERGY LTD. | Operating | Oil Well Effluent |  | Fibreglass | 1.113 | 1.11 | 109.2 |  | 1 | [5 empty] | 4960 |  |  | Uncoated | Uncoated | 20 | SHAPEFILE | N
PL-00013254 | 02-22-007-20W3 MWB OE FLOWLINE - RETRO A | Y | 11 | SK PS 00149177 | 2023-04-05 | 55709 | 13-23-007-20W3 | 12-23-007-20W3 | Well | Pipeline Segment Connection Above Ground | Flowline | 02-22-007-20W3 MWB OE FLOWLINE - RETRO A | DURHAM CREEK ENERGY LTD. | Operating | Oil Well Effluent |  | Fibreglass | 0.445 | 0.45 | 88.9 | 3.2 | 1 | [5 empty] | 4960 |  |  | Uncoated | Uncoated | 10 | SHAPEFILE | N
PL-00013259 | 07-21-018-17W3 MWB OE FLOWLINE - RETRO C | Y | 29 | SK PS 00149547 | 2023-04-05 | 59297 | 01-15-018-17W3 | 04-15-018-17W3 | Well | Oil Satellite | Flowline | 07-21-018-17W3 MWB OE FLOWLINE - RETRO C | SATURN OIL & GAS INC. | Operating | Oil Well Effluent |  | Steel | 1.309 | 1.31 | 88.9 | 3.2 | 1 | [5 empty] | 4960 |  |  | Uncoated | Extruded Poly | 10 | SHAPEFILE | N
PL-00013231 | 15-33-009-18W3 MWB OE FLOWLINE - RETRO ABND | Y | 23 | SK PS 00148433 | 2023-04-05 | 60932 | 11-27-009-18W3 | 03-34-009-18W3 | Blind End | Blind End | Flowline | 15-33-009-18W3 MWB OE FLOWLINE - RETRO ABND | WHITECAP RESOURCES INC. | Abandoned | Oil Well Effluent |  | Fibreglass | 0.795 | 0.79 | 81.8 |  | 1 | [5 empty] | 0 |  |  | Uncoated | Uncoated | 10 | SHAPEFILE | N
PL-00013259 | 07-21-018-17W3 MWB OE FLOWLINE - RETRO C | Y | 30 | SK PS 00149548 | 2023-04-05 | 59596 | 14-29-018-17W3 | 09-29-018-17W3 | Well | Oil Satellite | Flowline | 07-21-018-17W3 MWB OE FLOWLINE - RETRO C | SATURN OIL & GAS INC. | Operating | Oil Well Effluent |  | Steel | 0.741 | 0.74 | 88.9 | 4.8 | 1 | Z245.1 | 2901 |  |  |  | 4960 |  |  | Epoxy | Extruded Poly | 10 | SHAPEFILE | N
PL-00013205 | 16-27W3 TP GS NG FLOWLINE - RETRO | Y | 1 | SK PS 00147988 | 2023-04-05 | 67799 | 08-23-016-27W3 | 16-14-016-27W3 | Well | Pipeline Segment Connection Above Ground | Flowline | 16-27W3 TP GS NG FLOWLINE - RETRO | SATURN OIL & GAS INC. | Abandoned | Natural Gas |  | Steel | 0.707 | 0.71 |  |  | 1 | [5 empty] | 4960 |  |  |  |  | 10 | SHAPEFILE | N
PL-00013230 | 15-33-009-18W3 MWB OE FLOWLINE - RETRO A | Y | 25 | SK PS 00148369 | 2023-04-05 | 57950 | 09-07-010-18W3 | 08-07-010-18W3 | Well | Multi Well Battery | Flowline | 15-33-009-18W3 MWB OE FLOWLINE - RETRO A | WHITECAP RESOURCES INC. | Operating | Oil Well Effluent |  | Steel | 0.292 | 0.29 | 88.9 |  | 1 | [5 empty] | 4960 |  |  | Uncoated |  | 10 | SHAPEFILE | N
PL-00013142 | 08-36-005-26W3 MWB NG FLOWLINE - RETRO | Y | 1 | SK PS 00147043 | 2023-04-05 | 54063 | 16-36-005-26W3 | 08-36-005-26W3 | Blind End | Blind End | Flowline | 08-36-005-26W3 MWB NG FLOWLINE - RETRO | WHITECAP RESOURCES INC. | Abandoned | Natural Gas |  | Steel | 0.841 | 0.84 | 114 |  | 1 | [5 empty] | 0 |  |  | Uncoated |  | 10 | SHAPEFILE | N
PL-00013267 | 15-15-016-17W3 MWB OE FLOWLINE - RETRO B | Y | 8 | SK PS 00150023 | 2023-04-05 | 55299 | 10-35-015-17W3 | 05-02-016-17W3 | Well | Pipeline Segment Connection Above Ground | Flowline | 15-15-016-17W3 MWB OE FLOWLINE - RETRO B | SATURN OIL & GAS INC. | Operating | Oil Well Effluent |  | Composite | 1.581 | 1.58 | 99 | 11 | 1 | FPLP | 150 |  |  |  | 4960 |  |  | Uncoated | Uncoated | 10 | SHAPEFILE | N
PL-00013259 | 07-21-018-17W3 MWB OE FLOWLINE - RETRO C | Y | 35 | SK PS 00149553 | 2023-04-05 | 60135 | 11-28-018-17W3 | 10-28-018-17W3 | Pipeline Segment Connection Below Ground | Oil Satellite | Flowline | 07-21-018-17W3 MWB OE FLOWLINE - RETRO C | SATURN OIL & GAS INC. | Operating | Oil Well Effluent |  | Steel | 0.234 | 0.23 | 88.9 | 4.8 | 1 | Z245.1 | 2901 |  |  |  | 4960 |  |  | Epoxy | Extruded Poly | 10 | SHAPEFILE | N
PL-00013146 | 09-15-004-26W3 MWB NG FLOWLINE - RETRO | Y | 21 | SK PS 00147106 | 2023-04-05 | 63230 | 10-11-004-26W3 | 03-14-004-26W3 | Blind End | Blind End | Flowline | 09-15-004-26W3 MWB NG FLOWLINE - RETRO | WHITECAP RESOURCES INC. | Abandoned | Natural Gas |  | Steel | 1.096 | 1.1 | 114.3 |  | 1 | [5 empty] | 0 |  |  | Uncoated |  | 10 | SHAPEFILE | N
PL-00013252 | 16-27-007-19W3 MWB SW FLOWLINE - RETRO | Y | 20 | SK PS 00149120 | 2023-04-05 | 61400 | 15-28-007-19W3 | 14-28-007-19W3 | Pipeline Segment Connection Below Ground | Blind End | Flowline | 16-27-007-19W3 MWB SW FLOWLINE - RETRO | WHITECAP RESOURCES INC. | Abandoned | Salt water |  | Composite | 0.588 | 0.588 | 128 | 14.5 | 1 | FCLP | 901 |  | 0 |  | 13760 |  |  | Uncoated | Uncoated | 0 | SHAPEFILE | Y | Small Permanent Watercourse
PL-00013209 | 16-31-016-26W3 TP MWB NG FLOWLINE - RETRO | Y | 29 | SK PS 00148038 | 2023-04-05 | 59646 | 02-29-016-26W3 | 06-29-016-26W3 | Blind End | Blind End | Flowline | 16-31-016-26W3 TP MWB NG FLOWLINE - RETRO | SATURN OIL & GAS INC. | Abandoned | Natural Gas |  | Steel | 0.564 | 0.56 | 60.3 | 3.2 | 1 | Z245.1 |  |  |  |  | 0 |  |  | Uncoated | Extruded Poly | 10 | SHAPEFILE | N
PL-00013155 | 10-11-018-17W3 MWB OE FLOWLINE - RETRO | Y | 3 | SK PS 00147260 | 2023-04-05 | 56158 | 11-12-018-17W3 | 12-12-018-17W3 | Blind End | Blind End | Flowline | 10-11-018-17W3 MWB OE FLOWLINE - RETRO | SATURN OIL & GAS INC. | Abandoned | Oil Well Effluent |  | Steel | 0.406 | 0.41 | 88.9 | 3.2 | 1 | [5 empty] | 0 |  |  | Uncoated | Extruded Poly | 10 | SHAPEFILE | N
PL-00013148 | 09-15-006-20W3 MWB SNG FLOWLINE - RETRO | Y | 5 | SK PS 00147221 | 2023-04-05 | 60035 | 04-13-006-20W3 | 04-13-006-20W3 | Oil Satellite | Pipeline Segment Connection Below Ground | Flowline | 09-15-006-20W3 MWB SNG FLOWLINE - RETRO | DURHAM CREEK ENERGY LTD. | Operating | Sour Natural Gas |  | Polyethylene | 0.065 | 0.07 | 114 |  | 1 | [5 empty] | 860 |  |  | Uncoated | Uncoated | 20 | SHAPEFILE | N
PL-00013203 | 16-21-015-26W3 TP MWB NG FLOWLINE - RETRO | Y | 29 | SK PS 00147921 | 2023-04-05 | 59647 | 10-36-015-26W3 | 16-36-015-26W3 | Blind End | Blind End | Flowline | 16-21-015-26W3 TP MWB NG FLOWLINE - RETRO | SATURN OIL & GAS INC. | Abandoned | Natural Gas |  | Steel | 0.523 | 0.52 | 60.3 |  | 1 | [5 empty] | 0 |  |  | Uncoated |  | 10 | SHAPEFILE | N
PL-00013272 | 16-27-007-19W3 MWB OE FLOWLINE - RETRO B | Y | 41 | SK PS 00150469 | 2023-04-05 | 60100 | 03-05-008-19W3 | 04-05-008-19W3 | Well | Pipeline Segment Connection Below Ground | Flowline | 16-27-007-19W3 MWB OE FLOWLINE - RETRO B | WHITECAP RESOURCES INC. | Operating | Oil Well Effluent |  | Composite | 0.36 | 0.36 | 101 | 15.5 | 1 | [5 empty] | 4960 |  |  | Uncoated | Uncoated | 10 | SHAPEFILE | N
PL-00013192 | 15-11-004-20W3 MWB SW FLOWLINE - RETRO | Y | 31 | SK PS 00147653 | 2023-04-05 | 60428 | 14-03-004-20W3 | 06-03-004-20W3 | Blind End | Blind End | Flowline | 15-11-004-20W3 MWB SW FLOWLINE - RETRO | DURHAM CREEK ENERGY LTD. | Abandoned | Salt water |  | Steel | 0.811 | 0.81 | 88.9 |  | 1 | [5 empty] | 0 |  |  | Concrete | Extruded Poly | 0 | SHAPEFILE | N
PL-00013199 | 16-17-008-19W3 MWB OE FLOWLINE - RETRO B | Y | 53 | SK PS 00147841 | 2023-04-05 | 62514 | 14-16-008-19W3 | 03-21-008-19W3 | Pipeline Segment Connection Above Ground | Pipeline Segment Connection Below Ground | Flowline | 16-17-008-19W3 MWB OE FLOWLINE - RETRO B | WHITECAP RESOURCES INC. | Operating | Oil Well Effluent |  | Fibreglass | 0.293 | 0.29 | 88.9 |  | 1 | [5 empty] | 4960 |  |  | Uncoated | Uncoated | 10 | SHAPEFILE | N
PL-00013272 | 16-27-007-19W3 MWB OE FLOWLINE - RETRO B | Y | 8 | SK PS 00150436 | 2023-04-05 | 55871 | 16-02-008-19W3 | 15-02-008-19W3 | Well | Pipeline Segment Connection Below Ground | Flowline | 16-27-007-19W3 MWB OE FLOWLINE - RETRO B | WHITECAP RESOURCES INC. | Operating | Oil Well Effluent |  | Fibreglass | 0.533 | 0.53 | 81.8 |  | 1 | [5 empty] | 4960 |  |  | Uncoated | Uncoated | 10 | SHAPEFILE | N
PL-00013169 | 13-31-011-19W3 MWB OE FLOWLINE - RETRO | Y | 28 | SK PS 00147355 | 2023-04-05 | 59252 | 09-31-011-19W3 | 15-31-011-19W3 | Blind End | Blind End | Flowline | 13-31-011-19W3 MWB OE FLOWLINE - RETRO | SATURN OIL & GAS INC. | Abandoned | Oil Well Effluent |  | Steel | 0.526 | 0.53 | 60.3 |  | 1 | Z245.1 | 2901 |  |  |  | 0 |  |  | Uncoated |  | 25 | SHAPEFILE | N
PL-00013153 | 09-34-014-19W3 MWB OE FLOWLINE - RETRO | Y | 12 | SK PS 00147255 | 2023-04-05 | 65936 | 05-35-014-19W3 | 09-34-014-19W3 | Blind End | Blind End | Flowline | 09-34-014-19W3 MWB OE FLOWLINE - RETRO | SATURN OIL & GAS INC. | Discontinued | Oil Well Effluent |  | Steel | 0.719 | 0.72 | 60.3 |  | 1 | [5 empty] | 0 |  |  | Uncoated |  | 10 | SHAPEFILE | N
PL-00013220 | 04-16-009-19W3 MWB NG FLOWLINE - RETRO | Y | 2 | SK PS 00148103 | 2023-04-05 | 54782 | 08-14-009-19W3 | 07-14-009-19W3 | Well | Oil Satellite | Flowline | 04-16-009-19W3 MWB NG FLOWLINE - RETRO | WHITECAP RESOURCES INC. | Operating | Natural Gas |  | Fibreglass | 0.517 | 0.52 | 73 |  | 1 | [5 empty] | 4960 |  |  | Uncoated | Uncoated | 10 | SHAPEFILE | Y | Small Permanent Watercourse
PL-00013199 | 16-17-008-19W3 MWB OE FLOWLINE - RETRO B | Y | 7 | SK PS 00147795 | 2023-04-05 | 55821 | 13-05-008-19W3 | 03-08-008-19W3 | Pipeline Segment Connection Above Ground | Pipeline Segment Connection Above Ground | Flowline | 16-17-008-19W3 MWB OE FLOWLINE - RETRO B | WHITECAP RESOURCES INC. | Operating | Oil Well Effluent |  | Composite | 0.31 | 0.31 | 88.9 |  | 1 | [5 empty] | 4960 |  |  | Uncoated | Uncoated | 10 | SHAPEFILE | N
PL-00013173 | 13-34-008-20W3 MWB NG FLOWLINE - RETRO | Y | 1 | SK PS 00147436 | 2023-04-05 | 60592 | 03-34-008-20W3 | 04-34-008-20W3 | Well | Pipeline Segment Connection Below Ground | Flowline | 13-34-008-20W3 MWB NG FLOWLINE - RETRO | WHITECAP RESOURCES INC. | Operating | Natural Gas |  | Fibreglass | 0.69 | 0.69 | 81.5 | 3 | 1 | CEN | 1000 |  |  |  | 4960 |  |  | Uncoated | Uncoated | 10 | SHAPEFILE | N
PL-00013254 | 02-22-007-20W3 MWB OE FLOWLINE - RETRO A | Y | 20 | SK PS 00149186 | 2023-04-05 | 56870 | 13-23-007-20W3 | 12-23-007-20W3 | Well | Pipeline Segment Connection Above Ground | Flowline | 02-22-007-20W3 MWB OE FLOWLINE - RETRO A | DURHAM CREEK ENERGY LTD. | Operating | Oil Well Effluent |  | Composite | 0.443 | 0.44 | 101 | 12 | 1 | FPLP | 601 |  |  |  | 4960 |  |  | Uncoated | Uncoated | 10 | SHAPEFILE | N
PL-00013239 | 07-21-018-17W3 MWB OE FLOWLINE - RETRO A | Y | 58 | SK PS 00148754 | 2023-04-05 | 62707 | 02-16-018-17W3 | 04-15-018-17W3 | Pipeline Segment Connection Below Ground | Oil Satellite | Flowline | 07-21-018-17W3 MWB OE FLOWLINE - RETRO A | SATURN OIL & GAS INC. | Operating | Oil Well Effluent |  | Composite | 0.713 | 0.71 | 114 | 3.2 | 1 | FPLP | 301 |  |  |  | 4960 |  |  | Uncoated | Uncoated | 10 | SHAPEFILE | N
PL-00013198 | 16-17-008-19W3 MWB OE FLOWLINE - RETRO A | Y | 5 | SK PS 00147714 | 2023-04-05 | 55206 | 15-10-008-19W3 | 02-15-008-19W3 | Well | Oil Satellite | Flowline | 16-17-008-19W3 MWB OE FLOWLINE - RETRO A | WHITECAP RESOURCES INC. | Operating | Oil Well Effluent |  | Steel | 0.219 | 0.22 |  |  | 1 | [5 empty] | 4960 |  |  | Uncoated |  | 10 | SHAPEFILE | N
PL-00013077 | 01-28-009-19W3 MWB OE FLOWLINE - RETRO | Y | 44 | SK PS 00146369 | 2023-04-05 | 60187 | 04-29-009-19W3 | 01-29-009-19W3 | Pipeline Segment Connection Above Ground | Oil Satellite | Flowline | 01-28-009-19W3 MWB OE FLOWLINE - RETRO | WHITECAP RESOURCES INC. | Operating | Oil Well Effluent |  | Fibreglass | 0.948 | 0.95 | 114 |  | 1 | [5 empty] | 4960 |  |  | Uncoated | Uncoated | 10 | SHAPEFILE | N
PL-00013132 | 08-05-005-20W3 MWB OE FLOWLINE - RETRO | Y | 1 | SK PS 00147013 | 2023-04-05 | 56743 | 16-05-005-20W3 | 08-05-005-20W3 | Well | Multi Well Battery | Flowline | 08-05-005-20W3 MWB OE FLOWLINE - RETRO | DURHAM CREEK ENERGY LTD. | Abandoned | Oil Well Effluent |  | Steel | 0.952 | 0.95 | 88.9 |  | 1 | [5 empty] | 4960 |  |  | Uncoated |  | 10 | SHAPEFILE | N
PL-00013222 | 04-16-009-19W3 MWB OE FLOWLINE - RETRO B | Y | 75 | SK PS 00148237 | 2023-04-05 | 63216 | 16-02-009-19W3 | 03-12-009-19W3 | Well | Oil Satellite | Flowline | 04-16-009-19W3 MWB OE FLOWLINE - RETRO B | WHITECAP RESOURCES INC. | Operating | Oil Well Effluent |  | Composite | 1.257 | 1.26 | 114 |  | 1 | FPLP |  |  |  |  | 4960 |  |  | Uncoated | Uncoated | 10 | SHAPEFILE | N
PL-00013246 | 15-15-016-17W3 MWB OE FLOWLINE - RETRO C | Y | 90 | SK PS 00148987 | 2023-04-05 | 65544 | 13-01-016-17W3 | 11-01-016-17W3 | Blind End | Blind End | Flowline | 15-15-016-17W3 MWB OE FLOWLINE - RETRO C | SATURN OIL & GAS INC. | Discontinued | Oil Well Effluent |  | Steel | 0.602 | 0.6 | 88.9 | 3.2 | 1 | [5 empty] | 0 |  |  | Uncoated | Extruded Poly | 10 | SHAPEFILE | N
PL-00013254 | 02-22-007-20W3 MWB OE FLOWLINE - RETRO A | Y | 28 | SK PS 00149194 | 2023-04-05 | 58603 | 09-10-007-20W3 | 13-11-007-20W3 | Well | Oil Satellite | Flowline | 02-22-007-20W3 MWB OE FLOWLINE - RETRO A | DURHAM CREEK ENERGY LTD. | Operating | Oil Well Effluent |  | Fibreglass | 0.381 | 0.38 | 88.9 |  | 1 | STAR | 1250 |  |  |  | 4960 |  |  | Uncoated | Uncoated | 10 | SHAPEFILE | N
PL-00013258 | 07-21-018-17W3 MWB OE FLOWLINE - RETRO ABND | Y | 1 | SK PS 00149439 | 2023-04-05 | 54263 | 12-28-018-17W3 | 10-28-018-17W3 | Blind End | Blind End | Flowline | 07-21-018-17W3 MWB OE FLOWLINE - RETRO ABND | SATURN OIL & GAS INC. | Abandoned | Oil Well Effluent |  | Steel | 0.829 | 0.83 | 88.9 | 3.2 | 1 | [5 empty] | 0 |  |  | Uncoated | Extruded Poly | 10 | SHAPEFILE | N
PL-00013248 | 16-02-005-20W3 MWB OE FLOWLINE - RETRO B | Y | 42 | SK PS 00149043 | 2023-04-05 | 62527 | 16-27-004-20W3 | 01-34-004-20W3 | Well | Pipeline Segment Connection Above Ground | Flowline | 16-02-005-20W3 MWB OE FLOWLINE - RETRO B | DURHAM CREEK ENERGY LTD. | Operating | Oil Well Effluent |  | Composite | 0.114 | 0.11 | 101 | 15.5 | 1 | [5 empty] | 4960 |  |  | Uncoated | Uncoated | 10 | SHAPEFILE | N
PL-00013246 | 15-15-016-17W3 MWB OE FLOWLINE - RETRO C | Y | 87 | SK PS 00148984 | 2023-04-05 | 64922 | 05-15-016-17W3 | 11-15-016-17W3 | Well | Pipeline Segment Connection Above Ground | Flowline | 15-15-016-17W3 MWB OE FLOWLINE - RETRO C | SATURN OIL & GAS INC. | Operating | Oil Well Effluent |  | Composite | 0.546 | 0.55 | 97 | 10 | 1 | FPLP | 301 |  |  |  | 4960 |  |  | Uncoated | Uncoated | 10 | SHAPEFILE | N
PL-00013146 | 09-15-004-26W3 MWB NG FLOWLINE - RETRO | Y | 12 | SK PS 00147097 | 2023-04-05 | 59487 | 15-05-003-25W3 | 06-09-003-25W3 | Blind End | Blind End | Flowline | 09-15-004-26W3 MWB NG FLOWLINE - RETRO | WHITECAP RESOURCES INC. | Abandoned | Natural Gas |  | Polyethylene | 1.458 | 1.46 |  |  | 1 | [5 empty] | 0 |  |  | Uncoated | Uncoated | 10 | SHAPEFILE | N
PL-00013223 | 04-16-009-19W3 MWB OE FLOWLINE - RETRO C | Y | 11 | SK PS 00148269 | 2023-04-05 | 66185 | 04-16-009-19W3 | 04-16-009-19W3 | Blind End | Blind End | Flowline | 04-16-009-19W3 MWB OE FLOWLINE - RETRO C | WHITECAP RESOURCES INC. | Discontinued | Oil Well Effluent |  | Fibreglass | 0.151 | 0.15 | 88.9 |  | 1 | [5 empty] | 0 |  |  | Uncoated | Uncoated | 10 | SHAPEFILE | N
PL-00013256 | 04-16-009-19W3 MWB OE FLOWLINE - RETRO A | Y | 25 | SK PS 00149350 | 2023-04-05 | 57002 | 04-11-009-19W3 | 04-11-009-19W3 | Well | Oil Satellite | Flowline | 04-16-009-19W3 MWB OE FLOWLINE - RETRO A | WHITECAP RESOURCES INC. | Operating | Oil Well Effluent |  | Steel | 0.163 | 0.16 | 88.9 |  | 1 | [5 empty] | 4960 |  |  | Uncoated |  | 10 | SHAPEFILE | N
PL-00013256 | 04-16-009-19W3 MWB OE FLOWLINE - RETRO A | Y | 33 | SK PS 00149358 | 2023-04-05 | 57878 | 03-05-009-19W3 | 03-05-009-19W3 | Well | Pipeline Segment Connection Below Ground | Flowline | 04-16-009-19W3 MWB OE FLOWLINE - RETRO A | WHITECAP RESOURCES INC. | Operating | Oil Well Effluent |  | Composite | 0.103 | 0.1 | 101 |  | 1 | FSLP |  |  |  |  | 4960 |  |  | Uncoated | Uncoated | 10 | SHAPEFILE | N
PL-00013239 | 07-21-018-17W3 MWB OE FLOWLINE - RETRO A | Y | 46 | SK PS 00148742 | 2023-04-05 | 61468 | 05-23-018-17W3 | 12-23-018-17W3 | Well | Pipeline Segment Connection Above Ground | Flowline | 07-21-018-17W3 MWB OE FLOWLINE - RETRO A | SATURN OIL & GAS INC. | Operating | Oil Well Effluent |  | Fibreglass | 0.197 | 0.2 | 81.8 | 6.3 | 1 | CEN |  |  |  |  | 4960 |  |  | Uncoated | Uncoated | 10 | SHAPEFILE | N
PL-00013198 | 16-17-008-19W3 MWB OE FLOWLINE - RETRO A | Y | 63 | SK PS 00147772 | 2023-04-05 | 64732 | 13-15-008-19W3 | 15-16-008-19W3 | Pipeline Segment Connection Above Ground | Oil Satellite | Flowline | 16-17-008-19W3 MWB OE FLOWLINE - RETRO A | WHITECAP RESOURCES INC. | Operating | Oil Well Effluent |  | Fibreglass | 1.017 | 1.02 | 114 |  | 1 | [5 empty] | 4960 |  |  | Uncoated | Uncoated | 10 | SHAPEFILE | N
PL-00013272 | 16-27-007-19W3 MWB OE FLOWLINE - RETRO B | Y | 47 | SK PS 00150475 | 2023-04-05 | 60991 | 12-31-007-19W3 | 04-31-007-19W3 | Well | Pipeline Segment Connection Below Ground | Flowline | 16-27-007-19W3 MWB OE FLOWLINE - RETRO B | WHITECAP RESOURCES INC. | Operating | Oil Well Effluent |  | Composite | 0.62 | 0.62 | 101 | 15.5 | 1 | [5 empty] | 4960 |  |  | Uncoated | Uncoated | 10 | SHAPEFILE | N
PL-00013232 | 15-33-009-18W3 MWB OE FLOWLINE - RETRO B | Y | 56 | SK PS 00148502 | 2023-04-05 | 64356 | 06-34-009-18W3 | 01-34-009-18W3 | Well | Oil Satellite | Flowline | 15-33-009-18W3 MWB OE FLOWLINE - RETRO B | WHITECAP RESOURCES INC. | Operating | Oil Well Effluent |  | Fibreglass | 1.285 | 1.28 | 81.8 |  | 1 | [5 empty] | 4960 |  |  | Uncoated | Uncoated | 10 | SHAPEFILE | N
PL-00013253 | 01-09-006-20W3 MWB OE FLOWLINE - RETRO | Y | 38 | SK PS 00149166 | 2023-04-05 | 66210 | 16-04-006-20W3 | 13-03-006-20W3 | Well | Oil Satellite | Flowline | 01-09-006-20W3 MWB OE FLOWLINE - RETRO | DURHAM CREEK ENERGY LTD. | Operating | Oil Well Effluent |  | Fibreglass | 0.421 | 0.42 | 81.8 |  | 1 | [5 empty] | 4960 |  |  | Uncoated | Uncoated | 20 | SHAPEFILE | N
PL-00013164 | 12-17-016-16W3 MWB OE FLOWLINE - RETRO | Y | 8 | SK PS 00147315 | 2023-04-05 | 66574 | 05-17-016-16W3 | 12-17-016-16W3 | Blind End | Blind End | Flowline | 12-17-016-16W3 MWB OE FLOWLINE - RETRO | SATURN OIL & GAS INC. | Abandoned | Oil Well Effluent |  | Fibreglass | 0.358 | 0.36 | 88.9 | 3.2 | 1 | [5 empty] | 0 |  |  | Uncoated | Uncoated | 10 | SHAPEFILE | N
PL-00013260 | 07-21-018-17W3 MWB SW FLOWLINE - RETRO | Y | 30 | SK PS 00149627 | 2023-04-05 | 60666 | 16-29-018-17W3 | 15-29-018-17W3 | Pipeline Segment Connection Above Ground | Well | Flowline | 07-21-018-17W3 MWB SW FLOWLINE - RETRO | SATURN OIL & GAS INC. | Operating | Salt water |  | Steel | 0.392 | 0.39 | 88.9 | 4.8 | 1 | Z245.1 | 2901 |  |  |  | 15500 |  |  | Concrete | Extruded Poly | 0 | SHAPEFILE | N
PL-00013235 | 02-22-007-20W3 MWB SW FLOWLINE - RETRO | Y | 73 | SK PS 00148626 | 2023-04-05 | 65312 | 05-24-007-20W3 | 07-24-007-20W3 | Pipeline Segment Connection Above Ground | Well | Flowline | 02-22-007-20W3 MWB SW FLOWLINE - RETRO | DURHAM CREEK ENERGY LTD. | Operating | Salt water |  | Fibreglass | 0.809 | 0.81 | 88.9 |  | 1 | STAR | 2750 |  |  |  | 13760 |  |  | Uncoated | Uncoated | 0 | SHAPEFILE | N
PL-00013265 | 15-15-016-17W3 MWB OE FLOWLINE - RETRO ABND | Y | 28 | SK PS 00149917 | 2023-04-05 | 57383 | 16-02-016-17W3 | 10-02-016-17W3 | Blind End | Blind End | Flowline | 15-15-016-17W3 MWB OE FLOWLINE - RETRO ABND | SATURN OIL & GAS INC. | Abandoned | Oil Well Effluent |  | Steel | 0.378 | 0.38 | 88.9 | 3.2 | 1 | [5 empty] | 0 |  |  | Uncoated | Extruded Poly | 10 | SHAPEFILE | N
PL-00013094 | 03-21-005-20W3 MWB OE FLOWLINE - RETRO | Y | 26 | SK PS 00146563 | 2023-04-05 | 59089 | 08-17-005-20W3 | 01-17-005-20W3 | Pipeline Segment Connection Above Ground | Oil Satellite | Flowline | 03-21-005-20W3 MWB OE FLOWLINE - RETRO | DURHAM CREEK ENERGY LTD. | Operating | Oil Well Effluent |  | Composite | 0.402 | 0.4 | 101 |  | 1 | [5 empty] | 4960 |  |  | Uncoated | Uncoated | 10 | SHAPEFILE | N
PL-00013253 | 01-09-006-20W3 MWB OE FLOWLINE - RETRO | Y | 7 | SK PS 00149135 | 2023-04-05 | 55979 | 16-04-006-20W3 | 13-03-006-20W3 | Well | Oil Satellite | Flowline | 01-09-006-20W3 MWB OE FLOWLINE - RETRO | DURHAM CREEK ENERGY LTD. | Operating | Oil Well Effluent |  | Fibreglass | 0.421 | 0.42 | 104 |  | 1 | [5 empty] | 4960 |  |  | Uncoated | Uncoated | 20 | SHAPEFILE | N
PL-00013248 | 16-02-005-20W3 MWB OE FLOWLINE - RETRO B | Y | 49 | SK PS 00149050 | 2023-04-05 | 64345 | 14-12-005-20W3 | 14-12-005-20W3 | Well | Oil Satellite | Flowline | 16-02-005-20W3 MWB OE FLOWLINE - RETRO B | DURHAM CREEK ENERGY LTD. | Operating | Oil Well Effluent |  | Composite | 0.275 | 0.27 | 101 | 12 | 1 | FPLP | 601 |  |  |  | 4960 |  |  | Uncoated | Uncoated | 10 | SHAPEFILE | N
PL-00013265 | 15-15-016-17W3 MWB OE FLOWLINE - RETRO ABND | Y | 29 | SK PS 00149918 | 2023-04-05 | 57484 | 03-11-016-17W3 | 06-11-016-17W3 | Blind End | Blind End | Flowline | 15-15-016-17W3 MWB OE FLOWLINE - RETRO ABND | SATURN OIL & GAS INC. | Abandoned | Oil Well Effluent |  | Steel | 0.41 | 0.41 | 88.9 | 3.2 | 1 | [5 empty] | 0 |  |  | Uncoated | Extruded Poly | 10 | SHAPEFILE | N
PL-00013209 | 16-31-016-26W3 TP MWB NG FLOWLINE - RETRO | Y | 28 | SK PS 00148037 | 2023-04-05 | 59562 | 14-24-016-27W3 | 06-25-016-27W3 | Blind End | Blind End | Flowline | 16-31-016-26W3 TP MWB NG FLOWLINE - RETRO | SATURN OIL & GAS INC. | Abandoned | Natural Gas |  | Steel | 0.825 | 0.82 | 168.3 |  | 1 | [5 empty] | 0 |  |  | Uncoated | Extruded Poly | 10 | SHAPEFILE | N
PL-00013268 | 15-15-016-17W3 MWB SW FLOWLINE - RETRO | Y | 85 | SK PS 00150196 | 2023-04-05 | 68799 | 11-22-016-17W3 | 11-22-016-17W3 | Blind End | Blind End | Flowline | 15-15-016-17W3 MWB SW FLOWLINE - RETRO | SATURN OIL & GAS INC. | Abandoned | Salt water |  | Fibreglass | 0.103 | 0.1 |  |  | 1 |  |  |  | 0 | 0 | 0 |  |  | Uncoated | Uncoated | 0 | SHAPEFILE | N
PL-00013147 | 09-15-006-20W3 MWB OE FLOWLINE - RETRO | Y | 70 | SK PS 00147186 | 2023-04-05 | 62551 | 01-14-006-20W3 | 02-14-006-20W3 | Pipeline Segment Connection Above Ground | Oil Satellite | Flowline | 09-15-006-20W3 MWB OE FLOWLINE - RETRO | DURHAM CREEK ENERGY LTD. | Operating | Oil Well Effluent |  | Fibreglass | 0.505 | 0.5 | 109 |  | 1 | [5 empty] | 4960 |  |  | Uncoated | Uncoated | 20 | SHAPEFILE | N
PL-00013255 | 02-22-007-20W3 MWB OE FLOWLINE - RETRO ABND | Y | 42 | SK PS 00149299 | 2023-04-05 | 62180 | 11-21-007-20W3 | 02-22-007-20W3 | Blind End | Blind End | Flowline | 02-22-007-20W3 MWB OE FLOWLINE - RETRO ABND | DURHAM CREEK ENERGY LTD. | Abandoned | Oil Well Effluent |  | Steel | 2.403 | 2.4 |  |  | 1 | [5 empty] | 0 |  |  | Uncoated |  | 10 | SHAPEFILE | N
PL-00013102 | 06-09-004-20W3 MWB OE FLOWLINE - RETRO B | Y | 65 | SK PS 00146772 | 2023-04-05 | 66188 | 16-29-004-20W3 | 15-29-004-20W3 | Pipeline Segment Connection Above Ground | Pipeline Segment Connection Above Ground | Flowline | 06-09-004-20W3 MWB OE FLOWLINE - RETRO B | DURHAM CREEK ENERGY LTD. | Operating | Oil Well Effluent |  | Fibreglass | 0.411 | 0.41 | 101 | 15.5 | 1 | [5 empty] | 4960 |  |  | Uncoated | Uncoated | 10 | SHAPEFILE | N
PL-00013197 | 16-17-008-19W3 MWB NG FLOWLINE - RETRO | Y | 3 | SK PS 00147693 | 2023-04-05 | 55692 | 01-15-008-19W3 | 02-15-008-19W3 | Blind End | Blind End | Flowline | 16-17-008-19W3 MWB NG FLOWLINE - RETRO | WHITECAP RESOURCES INC. | Discontinued | Natural Gas |  | Fibreglass | 0.564 | 0.56 | 60.3 |  | 1 | [5 empty] | 0 |  |  | Uncoated | Uncoated | 10 | SHAPEFILE | Y | Small Permanent Watercourse
PL-00013204 | 16-21-016-26W3 TP MWB NG FLOWLINE - RETRO | Y | 3 | SK PS 00147971 | 2023-04-05 | 56712 | 02-10-016-26W3 | 06-10-016-26W3 | Blind End | Blind End | Flowline | 16-21-016-26W3 TP MWB NG FLOWLINE - RETRO | SATURN OIL & GAS INC. | Abandoned | Natural Gas |  | Polyethylene | 0.432 | 0.43 | 60.3 |  | 1 | [5 empty] | 0 |  |  | Uncoated | Uncoated | 10 | SHAPEFILE | N
PL-00013240 | 07-21-018-17W3 MWB OE FLOWLINE - RETRO B | Y | 29 | SK PS 00148807 | 2023-04-05 | 59061 | 02-22-018-17W3 | 11-15-018-17W3 | Blind End | Blind End | Flowline | 07-21-018-17W3 MWB OE FLOWLINE - RETRO B | SATURN OIL & GAS INC. | Discontinued | Oil Well Effluent |  | Steel | 1.084 | 1.08 | 88.9 | 4.8 | 1 | Z245.1 | 2901 |  |  |  | 0 |  |  | Uncoated | Extruded Poly | 10 | SHAPEFILE | N
PL-00013254 | 02-22-007-20W3 MWB OE FLOWLINE - RETRO A | Y | 57 | SK PS 00149223 | 2023-04-05 | 60739 | 12-12-007-20W3 | 10-11-007-20W3 | Pipeline Segment Connection Above Ground | Pipeline Segment Connection Above Ground | Flowline | 02-22-007-20W3 MWB OE FLOWLINE - RETRO A | DURHAM CREEK ENERGY LTD. | Operating | Oil Well Effluent |  | Fibreglass | 0.883 | 0.88 | 114 |  | 1 | STAR | 1250 |  |  |  | 4960 |  |  | Uncoated | Uncoated | 10 | SHAPEFILE | N
PL-00013255 | 02-22-007-20W3 MWB OE FLOWLINE - RETRO ABND | Y | 34 | SK PS 00149291 | 2023-04-05 | 60672 | 05-23-007-20W3 | 05-23-007-20W3 | Blind End | Blind End | Flowline | 02-22-007-20W3 MWB OE FLOWLINE - RETRO ABND | DURHAM CREEK ENERGY LTD. | Abandoned | Oil Well Effluent |  | Fibreglass | 0.099 | 0.1 | 88.9 |  | 1 | [5 empty] | 0 |  |  | Uncoated | Uncoated | 10 | SHAPEFILE | N
PL-00013256 | 04-16-009-19W3 MWB OE FLOWLINE - RETRO A | Y | 49 | SK PS 00149374 | 2023-04-05 | 60291 | 01-17-009-19W3 | 02-17-009-19W3 | Well | Pipeline Segment Connection Above Ground | Flowline | 04-16-009-19W3 MWB OE FLOWLINE - RETRO A | WHITECAP RESOURCES INC. | Operating | Oil Well Effluent |  | Fibreglass | 0.23 | 0.23 | 88.9 |  | 1 | [5 empty] | 4960 |  |  | Uncoated | Uncoated | 10 | SHAPEFILE | N
PL-00013200 | 16-17-008-19W3 MWB SW FLOWLINE - RETRO | Y | 10 | SK PS 00147875 | 2023-04-05 | 62333 | 05-15-008-19W3 | 04-15-008-19W3 | Pipeline Segment Connection Below Ground | Well | Flowline | 16-17-008-19W3 MWB SW FLOWLINE - RETRO | WHITECAP RESOURCES INC. | Operating | Salt water |  | Composite | 0.401 | 0.4 | 129 | 15 | 1 | FCLP | 901 |  |  |  | 13300 |  |  | Uncoated | Uncoated | 0 | SHAPEFILE | N
PL-00013259 | 07-21-018-17W3 MWB OE FLOWLINE - RETRO C | Y | 20 | SK PS 00149538 | 2023-04-05 | 57249 | 11-28-018-17W3 | 10-28-018-17W3 | Pipeline Segment Connection Below Ground | Oil Satellite | Flowline | 07-21-018-17W3 MWB OE FLOWLINE - RETRO C | SATURN OIL & GAS INC. | Operating | Oil Well Effluent |  | Steel | 0.407 | 0.41 | 88.9 | 3.2 | 1 | [5 empty] | 4960 |  |  | Uncoated | Extruded Poly | 10 | SHAPEFILE | N
PL-00013271 | 16-27-007-19W3 MWB OE FLOWLINE - RETRO A | Y | 72 | SK PS 00150403 | 2023-04-05 | 63603 | 15-03-007-19W3 | 04-10-007-19W3 | Well | Pipeline Segment Connection Below Ground | Flowline | 16-27-007-19W3 MWB OE FLOWLINE - RETRO A | WHITECAP RESOURCES INC. | Operating | Oil Well Effluent |  | Fibreglass | 0.914 | 0.91 | 109.2 |  | 1 | [5 empty] | 4960 |  |  | Uncoated | Uncoated | 10 | SHAPEFILE | N
PL-00013220 | 04-16-009-19W3 MWB NG FLOWLINE - RETRO | Y | 15 | SK PS 00148116 | 2023-04-05 | 58836 | 04-05-009-19W3 | 04-05-009-19W3 | Well | Pipeline Segment Connection Below Ground | Flowline | 04-16-009-19W3 MWB NG FLOWLINE - RETRO | WHITECAP RESOURCES INC. | Operating | Natural Gas |  | Polyethylene | 0.109 | 0.11 | 114 |  | 1 | [5 empty] | 830 |  |  | Uncoated | Uncoated | 10 | SHAPEFILE | N
PL-00013077 | 01-28-009-19W3 MWB OE FLOWLINE - RETRO | Y | 7 | SK PS 00146332 | 2023-04-05 | 55256 | 12-19-009-19W3 | 13-19-009-19W3 | Well | Pipeline Segment Connection Below Ground | Flowline | 01-28-009-19W3 MWB OE FLOWLINE - RETRO | WHITECAP RESOURCES INC. | Operating | Oil Well Effluent |  | Fibreglass | 0.198 | 0.2 | 88.9 |  | 1 | [5 empty] | 4960 |  |  | Uncoated | Uncoated | 10 | SHAPEFILE | N
PL-00013087 | 02-34-012-18W3 MWB OE FLOWLINE - RETRO | Y | 1 | SK PS 00146478 | 2023-04-05 | 56519 | 16-33-012-18W3 | 12-34-012-18W3 | Blind End | Blind End | Flowline | 02-34-012-18W3 MWB OE FLOWLINE - RETRO | SATURN OIL & GAS INC. | Abandoned | Oil Well Effluent |  | Steel | 0.66 | 0.66 |  |  | 1 | [5 empty] | 0 |  |  | Uncoated |  | 10 | SHAPEFILE | N
PL-00013272 | 16-27-007-19W3 MWB OE FLOWLINE - RETRO B | Y | 52 | SK PS 00150480 | 2023-04-05 | 61575 | 14-34-007-19W3 | 03-03-008-19W3 | Well | Pipeline Segment Connection Below Ground | Flowline | 16-27-007-19W3 MWB OE FLOWLINE - RETRO B | WHITECAP RESOURCES INC. | Operating | Oil Well Effluent |  | Fibreglass | 0.311 | 0.31 | 81.8 |  | 1 | [5 empty] | 4960 |  |  | Uncoated | Uncoated | 10 | SHAPEFILE | N
PL-00013199 | 16-17-008-19W3 MWB OE FLOWLINE - RETRO B | Y | 15 | SK PS 00147803 | 2023-04-05 | 56789 | 14-16-008-19W3 | 15-16-008-19W3 | Blind End | Blind End | Flowline | 16-17-008-19W3 MWB OE FLOWLINE - RETRO B | WHITECAP RESOURCES INC. | Abandoned | Oil Well Effluent |  | Steel | 0.301 | 0.3 | 88.9 |  | 1 | [5 empty] | 0 |  |  | Uncoated |  | 10 | SHAPEFILE | N
PL-00013272 | 16-27-007-19W3 MWB OE FLOWLINE - RETRO B | Y | 90 | SK PS 00150518 | 2023-04-05 | 65304 | 04-27-007-19W3 | 04-27-007-19W3 | Pipeline Segment Connection Above Ground | Oil Satellite | Flowline | 16-27-007-19W3 MWB OE FLOWLINE - RETRO B | WHITECAP RESOURCES INC. | Operating | Oil Well Effluent |  | Composite | 0.345 | 0.34 | 130 | 15.5 | 1 | FPLP | 601 |  |  |  | 4960 |  |  | Uncoated | Uncoated | 10 | SHAPEFILE | N
PL-00013185 | 14-21-002-28W3 MWB NG FLOWLINE - RETRO | Y | 2 | SK PS 00147535 | 2023-04-05 | 59750 | 10-15-002-28W3 | 16-16-002-28W3 | Blind End | Blind End | Flowline | 14-21-002-28W3 MWB NG FLOWLINE - RETRO | WHITECAP RESOURCES INC. | Abandoned | Natural Gas |  | Steel | 1.419 | 1.42 |  |  | 1 | [5 empty] | 0 |  |  | Uncoated |  | 10 | SHAPEFILE | N
PL-00013258 | 07-21-018-17W3 MWB OE FLOWLINE - RETRO ABND | Y | 67 | SK PS 00149505 | 2023-04-05 | 64361 | 11-29-018-17W3 | 09-29-018-17W3 | Blind End | Blind End | Flowline | 07-21-018-17W3 MWB OE FLOWLINE - RETRO ABND | SATURN OIL & GAS INC. | Abandoned | Oil Well Effluent |  | Steel | 0.903 | 0.9 | 89 | 3.2 | 1 | [5 empty] | 0 |  |  | Uncoated | Extruded Poly | 10 | SHAPEFILE | N
PL-00013239 | 07-21-018-17W3 MWB OE FLOWLINE - RETRO A | Y | 16 | SK PS 00148712 | 2023-04-05 | 55997 | 14-28-018-17W3 | 14-28-018-17W3 | Well | Oil Satellite | Flowline | 07-21-018-17W3 MWB OE FLOWLINE - RETRO A | SATURN OIL & GAS INC. | Operating | Oil Well Effluent |  | Composite | 0.094 | 0.09 | 97 | 10 | 1 | FPLP | 301 |  |  |  | 4960 |  |  | Uncoated | Uncoated | 10 | SHAPEFILE | N
PL-00013271 | 16-27-007-19W3 MWB OE FLOWLINE - RETRO A | Y | 84 | SK PS 00150415 | 2023-04-05 | 65136 | 03-01-008-19W3 | 04-01-008-19W3 | Pipeline Segment Connection Above Ground | Pipeline Segment Connection Above Ground | Flowline | 16-27-007-19W3 MWB OE FLOWLINE - RETRO A | WHITECAP RESOURCES INC. | Operating | Oil Well Effluent |  | Fibreglass | 0.484 | 0.48 | 81.8 |  | 1 | [5 empty] | 4960 |  |  | Uncoated | Uncoated | 10 | SHAPEFILE | N
PL-00013103 | 06-09-004-20W3 MWB SNG FLOWLINE - RETRO | Y | 6 | SK PS 00146779 | 2023-04-05 | 61245 | 14-29-004-20W3 | 06-09-004-20W3 | Oil Satellite | Multi Well Battery | Flowline | 06-09-004-20W3 MWB SNG FLOWLINE - RETRO | DURHAM CREEK ENERGY LTD. | Operating | Sour Natural Gas |  | Polyethylene | 7.022 | 7.02 | 114 | 12.7 | 1 | 4710 | 9 |  |  |  | 863 |  |  | Uncoated | Uncoated | 12 | SHAPEFILE | N
PL-00013146 | 09-15-004-26W3 MWB NG FLOWLINE - RETRO | Y | 6 | SK PS 00147091 | 2023-04-05 | 55576 | 06-30-003-25W3 | 06-29-003-25W3 | Blind End | Blind End | Flowline | 09-15-004-26W3 MWB NG FLOWLINE - RETRO | WHITECAP RESOURCES INC. | Abandoned | Natural Gas |  | Polyethylene | 1.466 | 1.47 | 168.3 |  | 1 | [5 empty] | 0 |  |  | Uncoated | Uncoated | 10 | SHAPEFILE | N
PL-00013085 | 02-26-012-19W3 MWB SW FLOWLINE - RETRO | Y | 3 | SK PS 00146475 | 2023-04-05 | 64138 | 02-26-012-19W3 | 08-27-012-19W3 | Blind End | Blind End | Flowline | 02-26-012-19W3 MWB SW FLOWLINE - RETRO | SATURN OIL & GAS INC. | Discontinued | Salt water |  | Steel | 1.371 | 1.37 | 101.6 |  | 1 | [5 empty] | 0 |  |  | Uncoated | Extruded Poly | 0 | SHAPEFILE | N
PL-00013254 | 02-22-007-20W3 MWB OE FLOWLINE - RETRO A | Y | 71 | SK PS 00149237 | 2023-04-05 | 62329 | 11-11-007-20W3 | 10-11-007-20W3 | Well | Pipeline Segment Connection Above Ground | Flowline | 02-22-007-20W3 MWB OE FLOWLINE - RETRO A | DURHAM CREEK ENERGY LTD. | Operating | Oil Well Effluent |  | Fibreglass | 0.412 | 0.41 | 88.9 |  | 1 | STAR | 1250 |  |  |  | 4960 |  |  | Uncoated | Uncoated | 10 | SHAPEFILE | N
PL-00013235 | 02-22-007-20W3 MWB SW FLOWLINE - RETRO | Y | 14 | SK PS 00148567 | 2023-04-05 | 56022 | 15-11-007-20W3 | 15-11-007-20W3 | Pipeline Segment Connection Below Ground | Well | Flowline | 02-22-007-20W3 MWB SW FLOWLINE - RETRO | DURHAM CREEK ENERGY LTD. | Operating | Salt water |  | Fibreglass | 0.066 | 0.07 | 89 |  | 1 | [5 empty] | 13760 |  |  | Uncoated | Uncoated | 0 | SHAPEFILE | N
PL-00013179 | 14-04-017-18W3 MWB OE FLOWLINE - RETRO | Y | 16 | SK PS 00147469 | 2023-04-05 | 65399 | 04-09-017-18W3 | 03-09-017-18W3 | Blind End | Blind End | Flowline | 14-04-017-18W3 MWB OE FLOWLINE - RETRO | SATURN OIL & GAS INC. | Abandoned | Oil Well Effluent |  | Steel | 0.353 | 0.35 |  |  | 1 | [5 empty] | 0 |  |  | Uncoated |  | 10 | SHAPEFILE | N
PL-00013255 | 02-22-007-20W3 MWB OE FLOWLINE - RETRO ABND | Y | 44 | SK PS 00149301 | 2023-04-05 | 62534 | 08-24-007-20W3 | 15-19-007-19W3 | Blind End | Blind End | Flowline | 02-22-007-20W3 MWB OE FLOWLINE - RETRO ABND | DURHAM CREEK ENERGY LTD. | Abandoned | Oil Well Effluent |  | Fibreglass | 1.373 | 1.37 | 89 |  | 1 | [5 empty] | 0 |  |  | Uncoated | Uncoated | 10 | SHAPEFILE | N
PL-00013077 | 01-28-009-19W3 MWB OE FLOWLINE - RETRO | Y | 30 | SK PS 00146355 | 2023-04-05 | 58975 | 15-34-009-19W3 | 12-34-009-19W3 | Well | Pipeline Segment Connection Below Ground | Flowline | 01-28-009-19W3 MWB OE FLOWLINE - RETRO | WHITECAP RESOURCES INC. | Operating | Oil Well Effluent |  | Fibreglass | 0.723 | 0.72 | 88.9 |  | 1 | [5 empty] | 4960 |  |  | Uncoated | Uncoated | 10 | SHAPEFILE | N
PL-00013258 | 07-21-018-17W3 MWB OE FLOWLINE - RETRO ABND | Y | 52 | SK PS 00149490 | 2023-04-05 | 61473 | 01-28-018-17W3 | 02-28-018-17W3 | Blind End | Blind End | Flowline | 07-21-018-17W3 MWB OE FLOWLINE - RETRO ABND | SATURN OIL & GAS INC. | Abandoned | Oil Well Effluent |  | Steel | 0.382 | 0.38 | 88.9 | 3.2 | 1 | [5 empty] | 0 |  |  | Uncoated | Extruded Poly | 10 | SHAPEFILE | N
PL-00013154 | 09-34-014-19W3 MWB SW FLOWLINE - RETRO | Y | 2 | SK PS 00147257 | 2023-04-05 | 64153 | 09-34-014-19W3 | 11-35-014-19W3 | Blind End | Blind End | Flowline | 09-34-014-19W3 MWB SW FLOWLINE - RETRO | SATURN OIL & GAS INC. | Abandoned | Salt water |  | Steel | 0.808 | 0.81 | 60.3 |  | 1 | [5 empty] | 0 |  |  | Uncoated |  | 0 | SHAPEFILE | N
PL-00013256 | 04-16-009-19W3 MWB OE FLOWLINE - RETRO A | Y | 22 | SK PS 00149347 | 2023-04-05 | 56828 | 08-22-009-19W3 | 01-22-009-19W3 | Well | Oil Satellite | Flowline | 04-16-009-19W3 MWB OE FLOWLINE - RETRO A | WHITECAP RESOURCES INC. | Operating | Oil Well Effluent |  | Steel | 0.303 | 0.3 | 114 |  | 1 | [5 empty] | 4960 |  |  | Uncoated |  | 10 | SHAPEFILE | N
PL-00013204 | 16-21-016-26W3 TP MWB NG FLOWLINE - RETRO | Y | 2 | SK PS 00147970 | 2023-04-05 | 55386 | 04-10-016-26W3 | 06-10-016-26W3 | Blind End | Blind End | Flowline | 16-21-016-26W3 TP MWB NG FLOWLINE - RETRO | SATURN OIL & GAS INC. | Abandoned | Natural Gas |  | Steel | 0.467 | 0.47 | 60.3 |  | 1 | [5 empty] | 0 |  |  |  |  | 10 | SHAPEFILE | N
PL-00013261 | 09-26-018-17W3 MWB OE FLOWLINE - RETRO | Y | 22 | SK PS 00149697 | 2023-04-05 | 57235 | 06-35-018-17W3 | 10-35-018-17W3 | Well | Oil Satellite | Flowline | 09-26-018-17W3 MWB OE FLOWLINE - RETRO | SATURN OIL & GAS INC. | Operating | Oil Well Effluent |  | Steel | 0.331 | 0.33 | 88.9 | 3.2 | 1 | [5 empty] | 4960 |  |  | Uncoated | Extruded Poly | 10 | SHAPEFILE | N
PL-00013261 | 09-26-018-17W3 MWB OE FLOWLINE - RETRO | Y | 7 | SK PS 00149682 | 2023-04-05 | 55001 | 04-26-018-17W3 | 06-26-018-17W3 | Blind End | Blind End | Flowline | 09-26-018-17W3 MWB OE FLOWLINE - RETRO | SATURN OIL & GAS INC. | Discontinued | Oil Well Effluent |  | Steel | 0.6 | 0.6 | 88.9 | 3.2 | 1 | [5 empty] | 0 |  |  | Uncoated | Extruded Poly | 10 | SHAPEFILE | N
PL-00013090 | 03-03-006-26W3 MWB SW FLOWLINE - RETRO | Y | 1 | SK PS 00146509 | 2023-04-05 | 56719 | 06-11-006-26W3 | 16-03-006-26W3 | Blind End | Pipeline Segment Connection Below Ground | Flowline | 03-03-006-26W3 MWB SW FLOWLINE - RETRO | WHITECAP RESOURCES INC. | Abandoned | Salt water |  | Polyethylene | 1.182 | 1.18 | 141.3 |  | 1 | [5 empty] | 0 |  |  | Uncoated | Uncoated | 0 | SHAPEFILE | N
PL-00013231 | 15-33-009-18W3 MWB OE FLOWLINE - RETRO ABND | Y | 32 | SK PS 00148442 | 2023-04-05 | 64360 | 15-05-010-18W3 | 09-05-010-18W3 | Blind End | Blind End | Flowline | 15-33-009-18W3 MWB OE FLOWLINE - RETRO ABND | WHITECAP RESOURCES INC. | Abandoned | Oil Well Effluent |  | Steel | 0.65 | 0.65 | 88.9 |  | 1 | [5 empty] | 0 |  |  | Uncoated |  | 10 | SHAPEFILE | N
PL-00013224 | 04-16-009-19W3 MWB SW FLOWLINE - RETRO | Y | 21 | SK PS 00148290 | 2023-04-05 | 57802 | 04-11-009-19W3 | 12-02-009-19W3 | Blind End | Blind End | Flowline | 04-16-009-19W3 MWB SW FLOWLINE - RETRO | WHITECAP RESOURCES INC. | Abandoned | Salt water |  | Steel | 0.871 | 0.87 | 60.3 |  | 1 | [5 empty] | 0 |  |  | Uncoated |  | 0 | SHAPEFILE | N
PL-00013194 | 16-10-010-13W3 MWB NG FLOWLINE - RETRO | Y | 2 | SK PS 00147682 | 2023-04-05 | 56222 | 08-10-010-13W3 | 10-10-010-13W3 | Blind End | Pipeline Segment Connection Below Ground | Flowline | 16-10-010-13W3 MWB NG FLOWLINE - RETRO | WHITECAP RESOURCES INC. | Abandoned | Natural Gas |  | Polyethylene | 0.804 | 0.8 | 60.3 |  | 1 | [5 empty] | 0 |  |  | Uncoated | Uncoated | 10 | SHAPEFILE | N
PL-00013159 | 11-22-016-16W3 MWB SW FLOWLINE - RETRO | Y | 1 | SK PS 00147288 | 2023-04-05 | 57136 | 05-27-016-16W3 | 11-22-016-16W3 | Blind End | Blind End | Flowline | 11-22-016-16W3 MWB SW FLOWLINE - RETRO | SATURN OIL & GAS INC. | Abandoned | Salt water |  | Fibreglass | 1.493 | 1.49 | 88.9 | 3.2 | 1 | [5 empty] | 0 |  |  | Uncoated | Uncoated | 0 | SHAPEFILE | N
PL-00013146 | 09-15-004-26W3 MWB NG FLOWLINE - RETRO | Y | 1 | SK PS 00147086 | 2023-04-05 | 54327 | 07-07-004-25W3 | 14-12-004-26W3 | Blind End | Blind End | Flowline | 09-15-004-26W3 MWB NG FLOWLINE - RETRO | WHITECAP RESOURCES INC. | Abandoned | Natural Gas |  | Steel | 2.314 | 2.31 |  |  | 1 | [5 empty] | 0 |  |  | Uncoated |  | 10 | SHAPEFILE | N
PL-00013235 | 02-22-007-20W3 MWB SW FLOWLINE - RETRO | Y | 40 | SK PS 00148593 | 2023-04-05 | 60644 | 15-24-007-20W3 | 01-24-007-20W3 | Blind End | Blind End | Flowline | 02-22-007-20W3 MWB SW FLOWLINE - RETRO | DURHAM CREEK ENERGY LTD. | Abandoned | Salt water |  | Steel | 1.269 | 1.27 |  |  | 1 | [5 empty] | 0 |  |  | Uncoated |  | 0 | SHAPEFILE | N
PL-00013101 | 06-09-004-20W3 MWB OE FLOWLINE - RETRO A | Y | 12 | SK PS 00146652 | 2023-04-05 | 55829 | 02-27-003-20W3 | 02-27-003-20W3 | Well | Pipeline Segment Connection Below Ground | Flowline | 06-09-004-20W3 MWB OE FLOWLINE - RETRO A | DURHAM CREEK ENERGY LTD. | Operating | Oil Well Effluent |  | Fibreglass | 0.086 | 0.09 | 81.8 |  | 1 | [5 empty] | 4960 |  |  | Uncoated | Uncoated | 10 | SHAPEFILE | N
PL-00013234 | 02-22-007-20W3 MWB OE FLOWLINE - RETRO B | Y | 22 | SK PS 00148534 | 2023-04-05 | 61761 | 03-19-007-19W3 | 15-19-007-19W3 | Blind End | Blind End | Flowline | 02-22-007-20W3 MWB OE FLOWLINE - RETRO B | DURHAM CREEK ENERGY LTD. | Discontinued | Oil Well Effluent |  | Steel | 1.26 | 1.26 | 88.9 |  | 1 | [5 empty] | 0 |  |  | Uncoated | Extruded Poly | 10 | SHAPEFILE | N
PL-00013256 | 04-16-009-19W3 MWB OE FLOWLINE - RETRO A | Y | 29 | SK PS 00149354 | 2023-04-05 | 57290 | 03-03-009-19W3 | 01-03-009-19W3 | Well | Oil Satellite | Flowline | 04-16-009-19W3 MWB OE FLOWLINE - RETRO A | WHITECAP RESOURCES INC. | Operating | Oil Well Effluent |  | Composite | 0.739 | 0.74 | 88.9 | 12 | 1 | FPLP | 601 |  |  |  | 4960 |  |  | Uncoated | Uncoated | 10 | SHAPEFILE | N
PL-00013191 | 15-11-004-20W3 MWB OE FLOWLINE - RETRO | Y | 40 | SK PS 00147586 | 2023-04-05 | 60848 | 09-24-004-20W3 | 11-24-004-20W3 | Blind End | Blind End | Flowline | 15-11-004-20W3 MWB OE FLOWLINE - RETRO | DURHAM CREEK ENERGY LTD. | Abandoned | Oil Well Effluent |  | Steel | 0.604 | 0.6 |  |  | 1 | [5 empty] | 0 |  |  | Uncoated |  | 10 | SHAPEFILE | N
PL-00013236 | 06-11-013-19W3 MWB OE FLOWLINE - RETRO | Y | 2 | SK PS 00148634 | 2023-04-05 | 54335 | 10-11-013-19W3 | 06-11-013-19W3 | Blind End | Blind End | Flowline | 06-11-013-19W3 MWB OE FLOWLINE - RETRO | SATURN OIL & GAS INC. | Abandoned | Oil Well Effluent |  | Steel | 0.534 | 0.53 | 88.9 | 4 | 1 | [5 empty] | 0 |  |  | Uncoated | Extruded Poly | 10 | SHAPEFILE | N
PL-00013198 | 16-17-008-19W3 MWB OE FLOWLINE - RETRO A | Y | 76 | SK PS 00147785 | 2023-04-05 | 65621 | 16-17-008-19W3 | 16-17-008-19W3 | Well | Pipeline Segment Connection Below Ground | Flowline | 16-17-008-19W3 MWB OE FLOWLINE - RETRO A | WHITECAP RESOURCES INC. | Operating | Oil Well Effluent |  | Fibreglass | 0.077 | 0.08 | 88.9 |  | 1 | [5 empty] | 4960 |  |  | Uncoated | Uncoated | 10 | SHAPEFILE | N
PL-00013224 | 04-16-009-19W3 MWB SW FLOWLINE - RETRO | Y | 36 | SK PS 00148305 | 2023-04-05 | 63607 | 16-08-009-19W3 | 16-08-009-19W3 | Pipeline Segment Connection Below Ground | Well | Flowline | 04-16-009-19W3 MWB SW FLOWLINE - RETRO | WHITECAP RESOURCES INC. | Operating | Salt water |  | Fibreglass | 0.23 | 0.23 | 114 |  | 1 | [5 empty] | 13300 |  |  | Uncoated | Uncoated | 0 | SHAPEFILE | N
PL-00013094 | 03-21-005-20W3 MWB OE FLOWLINE - RETRO | Y | 47 | SK PS 00146584 | 2023-04-05 | 63316 | 03-22-005-20W3 | 01-21-005-20W3 | Blind End | Blind End | Flowline | 03-21-005-20W3 MWB OE FLOWLINE - RETRO | DURHAM CREEK ENERGY LTD. | Abandoned | Oil Well Effluent |  | Steel | 0.731 | 0.73 | 114 |  | 1 | [5 empty] | 0 |  |  | Uncoated |  | 10 | SHAPEFILE | N
PL-00013250 | 16-27-007-19W3 MWB NG FLOWLINE - RETRO | Y | 12 | SK PS 00149082 | 2023-04-05 | 64215 | 02-01-008-19W3 | 01-03-008-19W3 | Oil Satellite | Oil Satellite | Flowline | 16-27-007-19W3 MWB NG FLOWLINE - RETRO | WHITECAP RESOURCES INC. | Operating | Natural Gas |  | Polyethylene | 2.947 | 2.95 | 109.2 |  | 1 | [5 empty] | 4960 |  |  | Uncoated | Uncoated | 10 | SHAPEFILE | N
PL-00013256 | 04-16-009-19W3 MWB OE FLOWLINE - RETRO A | Y | 59 | SK PS 00149384 | 2023-04-05 | 62449 | 04-16-009-19W3 | 04-16-009-19W3 | Well | Pipeline Segment Connection Below Ground | Flowline | 04-16-009-19W3 MWB OE FLOWLINE - RETRO A | WHITECAP RESOURCES INC. | Operating | Oil Well Effluent |  | Fibreglass | 0.185 | 0.19 | 88.9 |  | 1 | [5 empty] | 4960 |  |  | Uncoated | Uncoated | 10 | SHAPEFILE | N
PL-00013256 | 04-16-009-19W3 MWB OE FLOWLINE - RETRO A | Y | 50 | SK PS 00149375 | 2023-04-05 | 60393 | 04-07-009-19W3 | 01-07-009-19W3 | Well | Oil Satellite | Flowline | 04-16-009-19W3 MWB OE FLOWLINE - RETRO A | WHITECAP RESOURCES INC. | Operating | Oil Well Effluent |  | Fibreglass | 1.497 | 1.5 | 114 |  | 1 | [5 empty] | 4960 |  |  | Uncoated | Uncoated | 10 | SHAPEFILE | N
PL-00013169 | 13-31-011-19W3 MWB OE FLOWLINE - RETRO | Y | 52 | SK PS 00147379 | 2023-04-05 | 64111 | 04-06-012-19W3 | 03-06-012-19W3 | Blind End | Blind End | Flowline | 13-31-011-19W3 MWB OE FLOWLINE - RETRO | SATURN OIL & GAS INC. | Discontinued | Oil Well Effluent |  | Fibreglass | 0.216 | 0.22 | 88.9 |  | 1 | [5 empty] | 0 |  |  | Uncoated | Uncoated | 25 | SHAPEFILE | N
PL-00013241 | 07-21-018-17W3 MWB SNG FLOWLINE - RETRO | Y | 4 | SK PS 00148862 | 2023-04-05 | 62686 | 14-28-018-17W3 | 09-29-018-17W3 | Blind End | Blind End | Flowline | 07-21-018-17W3 MWB SNG FLOWLINE - RETRO | SATURN OIL & GAS INC. | Discontinued | Sour Natural Gas |  | Steel | 1.134 | 1.13 | 88.9 | 4.8 | 1 | Z245.1 | 2901 |  |  |  | 0 |  |  | Uncoated | Extruded Poly | 17 | SHAPEFILE | N
PL-00013076 | 01-04-004-25W3 MWB NG FLOWLINE - RETRO | Y | 11 | SK PS 00146283 | 2023-04-05 | 56176 | 14-28-003-25W3 | 14-28-003-25W3 | Blind End | Blind End | Flowline | 01-04-004-25W3 MWB NG FLOWLINE - RETRO | WHITECAP RESOURCES INC. | Abandoned | Natural Gas |  | Polyethylene | 0.11 | 0.11 | 114.3 |  | 1 | [5 empty] | 0 |  |  | Uncoated | Uncoated | 10 | SHAPEFILE | N
PL-00013222 | 04-16-009-19W3 MWB OE FLOWLINE - RETRO B | Y | 92 | SK PS 00148254 | 2023-04-05 | 65821 | 02-07-009-18W3 | 04-07-009-18W3 | Well | Oil Satellite | Flowline | 04-16-009-19W3 MWB OE FLOWLINE - RETRO B | WHITECAP RESOURCES INC. | Operating | Oil Well Effluent |  | Fibreglass | 0.949 | 0.95 | 88.9 |  | 1 | [5 empty] | 4960 |  |  | Uncoated | Uncoated | 10 | SHAPEFILE | N
PL-00013268 | 15-15-016-17W3 MWB SW FLOWLINE - RETRO | Y | 45 | SK PS 00150156 | 2023-04-05 | 59536 | 03-10-016-17W3 | 14-03-016-17W3 | Pipeline Segment Connection Above Ground | Pipeline Segment Connection Above Ground | Flowline | 15-15-016-17W3 MWB SW FLOWLINE - RETRO | SATURN OIL & GAS INC. | Operating | Salt water |  | Composite | 0.358 | 0.36 | 121.8 | 14.3 | 1 | WSLP | 900 |  |  |  | 9920 |  |  | Uncoated | Uncoated | 0 | SHAPEFILE | N
PL-00013260 | 07-21-018-17W3 MWB SW FLOWLINE - RETRO | Y | 14 | SK PS 00149611 | 2023-04-05 | 56505 | 14-22-018-17W3 | 14-22-018-17W3 | Pipeline Segment Connection Below Ground | Well | Flowline | 07-21-018-17W3 MWB SW FLOWLINE - RETRO | SATURN OIL & GAS INC. | Operating | Salt water |  | Fibreglass | 0.134 | 0.13 | 50.8 | 3.2 | 1 | [5 empty] | 15500 |  |  | Uncoated | Uncoated | 0 | SHAPEFILE | N
PL-00013171 | 13-33-004-24W3 MWB NG FLOWLINE - RETRO | Y | 17 | SK PS 00147431 | 2023-04-05 | 65758 | 14-14-005-24W3 | 12-15-005-24W3 | Well | Pipeline Segment Connection Below Ground | Flowline | 13-33-004-24W3 MWB NG FLOWLINE - RETRO | WHITECAP RESOURCES INC. | Cancelled - Non-Regulatory | Natural Gas |  | Steel | 2.371 | 2.37 |  |  | 1 | [5 empty] | 4960 |  |  | Uncoated |  | 10 | SHAPEFILE | N
PL-00013240 | 07-21-018-17W3 MWB OE FLOWLINE - RETRO B | Y | 26 | SK PS 00148804 | 2023-04-05 | 58787 | 14-15-018-17W3 | 01-21-018-17W3 | Well | Oil Satellite | Flowline | 07-21-018-17W3 MWB OE FLOWLINE - RETRO B | SATURN OIL & GAS INC. | Operating | Oil Well Effluent |  | Steel | 1.053 | 1.05 | 88.9 | 4.8 | 1 | [5 empty] | 4960 |  |  | Uncoated | Extruded Poly | 10 | SHAPEFILE | N
PL-00013248 | 16-02-005-20W3 MWB OE FLOWLINE - RETRO B | Y | 58 | SK PS 00208951 | 2023-04-05 | 66354 | 05-09-005-20W3 | 04-09-005-20W3 | Pipeline Segment Connection Below Ground | Oil Satellite | Flowline | 16-02-005-20W3 MWB OE FLOWLINE - RETRO B | DURHAM CREEK ENERGY LTD. | Cancelled - Non-Regulatory | Oil Well Effluent |  | Composite | 0.586 | 0.586 | 130 | 15.5 | 1 | FPLP | 601 |  |  |  | 4960 |  |  | Uncoated | Uncoated | 10 | SHAPEFILE | N
PL-00013271 | 16-27-007-19W3 MWB OE FLOWLINE - RETRO A | Y | 77 | SK PS 00150408 | 2023-04-05 | 64135 | 05-33-007-19W3 | 16-32-007-19W3 | Well | Pipeline Segment Connection Below Ground | Flowline | 16-27-007-19W3 MWB OE FLOWLINE - RETRO A | WHITECAP RESOURCES INC. | Operating | Oil Well Effluent |  | Fibreglass | 0.908 | 0.91 | 81.8 |  | 1 | [5 empty] | 4960 |  |  | Uncoated | Uncoated | 10 | SHAPEFILE | N
PL-00013271 | 16-27-007-19W3 MWB OE FLOWLINE - RETRO A | Y | 91 | SK PS 00150422 | 2023-04-05 | 65532 | 14-27-007-19W3 | 14-27-007-19W3 | Well | Pipeline Segment Connection Below Ground | Flowline | 16-27-007-19W3 MWB OE FLOWLINE - RETRO A | WHITECAP RESOURCES INC. | Operating | Oil Well Effluent |  | Fibreglass | 0.076 | 0.08 | 81.8 |  | 1 | [5 empty] | 4960 |  |  | Uncoated | Uncoated | 10 | SHAPEFILE | N
PL-00013102 | 06-09-004-20W3 MWB OE FLOWLINE - RETRO B | Y | 60 | SK PS 00146767 | 2023-04-05 | 65159 | 16-08-004-20W3 | 13-09-004-20W3 | Oil Satellite | Pipeline Segment Connection Below Ground | Flowline | 06-09-004-20W3 MWB OE FLOWLINE - RETRO B | DURHAM CREEK ENERGY LTD. | Operating | Oil Well Effluent |  | Fibreglass | 0.639 | 0.64 | 168.3 |  | 1 | [5 empty] | 4960 |  |  | Uncoated | Uncoated | 10 | SHAPEFILE | N
PL-00013264 | 15-15-016-17W3 MWB OE FLOWLINE - RETRO A | Y | 80 | SK PS 00149873 | 2023-04-05 | 64313 | 10-02-016-17W3 | 06-02-016-17W3 | Blind End | Blind End | Flowline | 15-15-016-17W3 MWB OE FLOWLINE - RETRO A | SATURN OIL & GAS INC. | Discontinued | Oil Well Effluent |  | Steel | 0.231 | 0.23 | 88.9 | 3.2 | 1 | [5 empty] | 0 |  |  | Uncoated | Extruded Poly | 10 | SHAPEFILE | N
PL-00013246 | 15-15-016-17W3 MWB OE FLOWLINE - RETRO C | Y | 57 | SK PS 00148954 | 2023-04-05 | 60573 | 01-21-016-17W3 | 14-15-016-17W3 | Oil Satellite | Multi Well Battery | Flowline | 15-15-016-17W3 MWB OE FLOWLINE - RETRO C | SATURN OIL & GAS INC. | Operating | Oil Well Effluent |  | Steel | 1.173 | 1.17 | 219.1 | 5.6 | 1 | Z245.1 | 3592 |  |  |  | 4960 |  |  | High Density Polyethylene (HDPE) | Extruded Poly | 10 | SHAPEFILE | N
PL-00013251 | 16-27-007-19W3 MWB OE FLOWLINE - RETRO C | Y | 11 | SK PS 00149096 | 2023-04-05 | 62437 | 15-36-007-19W3 | 15-36-007-19W3 | Blind End | Blind End | Flowline | 16-27-007-19W3 MWB OE FLOWLINE - RETRO C | WHITECAP RESOURCES INC. | Abandoned | Oil Well Effluent |  | Fibreglass | 0.162 | 0.16 | 81.8 |  | 1 | [5 empty] | 0 |  |  | Uncoated | Uncoated | 10 | SHAPEFILE | N
PL-00013255 | 02-22-007-20W3 MWB OE FLOWLINE - RETRO ABND | Y | 68 | SK PS 00149325 | 2023-04-05 | 68790 | 13-21-007-20W3 | 13-21-007-20W3 | Blind End | Blind End | Flowline | 02-22-007-20W3 MWB OE FLOWLINE - RETRO ABND | DURHAM CREEK ENERGY LTD. | Abandoned | Oil Well Effluent |  | Steel | 0.243 | 0.24 |  |  | 1 |  |  |  | 0 | 0 | 0 | 0 |  | Uncoated |  | 10 | SHAPEFILE | N
PL-00013250 | 16-27-007-19W3 MWB NG FLOWLINE - RETRO | Y | 3 | SK PS 00149073 | 2023-04-05 | 57599 | 04-06-008-18W3 | 02-01-008-19W3 | Pipeline Segment Connection Below Ground | Oil Satellite | Flowline | 16-27-007-19W3 MWB NG FLOWLINE - RETRO | WHITECAP RESOURCES INC. | Operating | Natural Gas |  | Fibreglass | 0.975 | 0.98 | 80 |  | 1 | [5 empty] | 4960 |  |  | Uncoated | Uncoated | 10 | SHAPEFILE | N
PL-00013102 | 06-09-004-20W3 MWB OE FLOWLINE - RETRO B | Y | 33 | SK PS 00146740 | 2023-04-05 | 59679 | 16-10-003-20W3 | 14-11-003-20W3 | Well | Pipeline Segment Connection Below Ground | Flowline | 06-09-004-20W3 MWB OE FLOWLINE - RETRO B | DURHAM CREEK ENERGY LTD. | Operating | Oil Well Effluent |  | Fibreglass | 0.777 | 0.78 | 81.5 | 2.9 | 1 | CEN | 1000 |  |  |  | 4960 |  |  | Uncoated | Uncoated | 10 | SHAPEFILE | N
PL-00013261 | 09-26-018-17W3 MWB OE FLOWLINE - RETRO | Y | 25 | SK PS 00149700 | 2023-04-05 | 57365 | 12-26-018-17W3 | 08-27-018-17W3 | Well | Pipeline Segment Connection Above Ground | Flowline | 09-26-018-17W3 MWB OE FLOWLINE - RETRO | SATURN OIL & GAS INC. | Operating | Oil Well Effluent |  | Fibreglass | 0.801 | 0.8 | 81.8 | 6.3 | 1 | [5 empty] | 4960 |  |  | Uncoated | Uncoated | 10 | SHAPEFILE | N
PL-00013264 | 15-15-016-17W3 MWB OE FLOWLINE - RETRO A | Y | 6 | SK PS 00149799 | 2023-04-05 | 54565 | 03-01-016-17W3 | 06-01-016-17W3 | Well | Oil Satellite | Flowline | 15-15-016-17W3 MWB OE FLOWLINE - RETRO A | SATURN OIL & GAS INC. | Operating | Oil Well Effluent |  | Steel | 0.653 | 0.65 | 88.9 | 3.2 | 1 | Z245.1 | 2901 |  |  |  | 4960 |  |  | Uncoated | Extruded Poly | 10 | SHAPEFILE | N
PL-00013153 | 09-34-014-19W3 MWB OE FLOWLINE - RETRO | Y | 4 | SK PS 00147247 | 2023-04-05 | 55950 | 16-34-014-19W3 | 16-34-014-19W3 | Blind End | Blind End | Flowline | 09-34-014-19W3 MWB OE FLOWLINE - RETRO | SATURN OIL & GAS INC. | Discontinued | Oil Well Effluent |  | Steel | 0.327 | 0.33 | 60.3 |  | 1 | [5 empty] | 0 |  |  | Uncoated |  | 10 | SHAPEFILE | N
PL-00013245 | 15-15-016-17W3 MWB NG FLOWLINE - RETRO | Y | 2 | SK PS 00148895 | 2023-04-05 | 56646 | 11-02-016-17W3 | 06-02-016-17W3 | Blind End | Blind End | Flowline | 15-15-016-17W3 MWB NG FLOWLINE - RETRO | SATURN OIL & GAS INC. | Abandoned | Natural Gas |  | Steel | 0.44 | 0.44 | 88.9 | 3.2 | 1 | [5 empty] | 0 |  |  | Uncoated | Extruded Poly | 10 | SHAPEFILE | N
PL-00013272 | 16-27-007-19W3 MWB OE FLOWLINE - RETRO B | Y | 10 | SK PS 00150438 | 2023-04-05 | 56214 | 14-06-008-18W3 | 04-07-008-18W3 | Well | Oil Satellite | Flowline | 16-27-007-19W3 MWB OE FLOWLINE - RETRO B | WHITECAP RESOURCES INC. | Operating | Oil Well Effluent |  | Composite | 0.773 | 0.77 | 101 | 12 | 1 | FPLP | 601 |  |  |  | 4960 |  |  | Uncoated | Uncoated | 10 | SHAPEFILE | N
PL-00013271 | 16-27-007-19W3 MWB OE FLOWLINE - RETRO A | Y | 74 | SK PS 00150405 | 2023-04-05 | 63681 | 15-33-007-19W3 | 03-04-008-19W3 | Well | Pipeline Segment Connection Below Ground | Flowline | 16-27-007-19W3 MWB OE FLOWLINE - RETRO A | WHITECAP RESOURCES INC. | Operating | Oil Well Effluent |  | Fibreglass | 0.448 | 0.45 | 81.8 |  | 1 | [5 empty] | 4960 |  |  | Uncoated | Uncoated | 10 | SHAPEFILE | N
PL-00013192 | 15-11-004-20W3 MWB SW FLOWLINE - RETRO | Y | 19 | SK PS 00147641 | 2023-04-05 | 58484 | 03-23-004-20W3 | 04-23-004-20W3 | Blind End | Blind End | Flowline | 15-11-004-20W3 MWB SW FLOWLINE - RETRO | DURHAM CREEK ENERGY LTD. | Abandoned | Salt water |  | Steel | 0.324 | 0.32 | 89 |  | 1 | [5 empty] | 0 |  |  | Uncoated |  | 0 | SHAPEFILE | N
PL-00013259 | 07-21-018-17W3 MWB OE FLOWLINE - RETRO C | Y | 40 | SK PS 00149558 | 2023-04-05 | 60631 | 12-23-018-17W3 | 16-22-018-17W3 | Pipeline Segment Connection Above Ground | Oil Satellite | Flowline | 07-21-018-17W3 MWB OE FLOWLINE - RETRO C | SATURN OIL & GAS INC. | Operating | Oil Well Effluent |  | Steel | 0.547 | 0.55 | 88.9 | 4.8 | 1 | Z245.1 | 2901 |  |  |  | 4960 |  |  | Epoxy | Extruded Poly | 10 | SHAPEFILE | N
PL-00013259 | 07-21-018-17W3 MWB OE FLOWLINE - RETRO C | Y | 61 | SK PS 00149579 | 2023-04-05 | 63553 | 09-15-018-17W3 | 10-15-018-17W3 | Blind End | Blind End | Flowline | 07-21-018-17W3 MWB OE FLOWLINE - RETRO C | SATURN OIL & GAS INC. | Discontinued | Oil Well Effluent |  | Steel | 0.4 | 0.4 | 88.9 | 3.2 | 1 | [5 empty] | 0 |  |  | Uncoated | Extruded Poly | 10 | SHAPEFILE | N
PL-00013269 | 15-33-009-18W3 MWB SW FLOWLINE - RETRO | Y | 6 | SK PS 00150202 | 2023-04-05 | 56623 | 07-33-009-18W3 | 01-34-009-18W3 | Blind End | Blind End | Flowline | 15-33-009-18W3 MWB SW FLOWLINE - RETRO | WHITECAP RESOURCES INC. | Discontinued | Salt water |  | Steel | 1.869 | 1.87 |  |  | 1 | [5 empty] | 0 |  |  | Uncoated |  | 0 | SHAPEFILE | N
PL-00013231 | 15-33-009-18W3 MWB OE FLOWLINE - RETRO ABND | Y | 2 | SK PS 00148412 | 2023-04-05 | 55342 | 09-23-009-18W3 | 01-26-009-18W3 | Blind End | Blind End | Flowline | 15-33-009-18W3 MWB OE FLOWLINE - RETRO ABND | WHITECAP RESOURCES INC. | Abandoned | Oil Well Effluent |  | Steel | 0.801 | 0.8 | 88.9 |  | 1 | [5 empty] | 0 |  |  | Uncoated |  | 10 | SHAPEFILE | N
PL-00013264 | 15-15-016-17W3 MWB OE FLOWLINE - RETRO A | Y | 25 | SK PS 00149818 | 2023-04-05 | 56862 | 02-21-016-17W3 | 01-21-016-17W3 | Well | Oil Satellite | Flowline | 15-15-016-17W3 MWB OE FLOWLINE - RETRO A | SATURN OIL & GAS INC. | Operating | Oil Well Effluent |  | Composite | 0.317 | 0.32 | 97 | 10 | 1 | FPLP | 301 |  |  |  | 4960 |  |  | Uncoated | Uncoated | 10 | SHAPEFILE | N
PL-00013271 | 16-27-007-19W3 MWB OE FLOWLINE - RETRO A | Y | 60 | SK PS 00150391 | 2023-04-05 | 61420 | 13-30-007-19W3 | 13-31-007-19W3 | Oil Satellite | Pipeline Segment Connection Below Ground | Flowline | 16-27-007-19W3 MWB OE FLOWLINE - RETRO A | WHITECAP RESOURCES INC. | Operating | Oil Well Effluent |  | Fibreglass | 1.508 | 1.51 | 109.2 |  | 1 | [5 empty] | 4960 |  |  | Uncoated | Uncoated | 10 | SHAPEFILE | N
PL-00013246 | 15-15-016-17W3 MWB OE FLOWLINE - RETRO C | Y | 26 | SK PS 00148923 | 2023-04-05 | 57202 | 11-15-016-17W3 | 14-15-016-17W3 | Pipeline Segment Connection Above Ground | Multi Well Battery | Flowline | 15-15-016-17W3 MWB OE FLOWLINE - RETRO C | SATURN OIL & GAS INC. | Operating | Oil Well Effluent |  | Composite | 0.601 | 0.6 | 124 | 12.5 | 1 | FPLP | 301 |  |  |  | 4960 |  |  | Uncoated | Uncoated | 10 | SHAPEFILE | N
PL-00013209 | 16-31-016-26W3 TP MWB NG FLOWLINE - RETRO | Y | 18 | SK PS 00148027 | 2023-04-05 | 58144 | 02-17-016-26W3 | 06-17-016-26W3 | Blind End | Blind End | Flowline | 16-31-016-26W3 TP MWB NG FLOWLINE - RETRO | SATURN OIL & GAS INC. | Abandoned | Natural Gas |  | Steel | 0.51 | 0.51 | 60.3 |  | 1 | [5 empty] | 0 |  |  | Uncoated | Extruded Poly | 10 | SHAPEFILE | N
PL-00013077 | 01-28-009-19W3 MWB OE FLOWLINE - RETRO | Y | 4 | SK PS 00146329 | 2023-04-05 | 54460 | 11-30-009-19W3 | 09-30-009-19W3 | Well | Pipeline Segment Connection Below Ground | Flowline | 01-28-009-19W3 MWB OE FLOWLINE - RETRO | WHITECAP RESOURCES INC. | Operating | Oil Well Effluent |  | Fibreglass | 0.661 | 0.66 | 109.2 |  | 1 | [5 empty] | 4960 |  |  | Uncoated | Uncoated | 10 | SHAPEFILE | N
PL-00013260 | 07-21-018-17W3 MWB SW FLOWLINE - RETRO | Y | 11 | SK PS 00149608 | 2023-04-05 | 55532 | 01-21-018-17W3 | 04-21-018-17W3 | Pipeline Segment Connection Below Ground | Pipeline Segment Connection Above Ground | Flowline | 07-21-018-17W3 MWB SW FLOWLINE - RETRO | SATURN OIL & GAS INC. | Operating | Salt water |  | Steel | 0.973 | 0.97 | 88.9 | 4 | 1 | Z245.1 | 2901 |  |  |  | 15500 |  |  | Epoxy | Extruded Poly | 0 | SHAPEFILE | N
PL-00013119 | 07-29-012-19W3 MWB OE FLOWLINE - RETRO | Y | 37 | SK PS 00146903 | 2023-04-05 | 61810 | 11-29-012-19W3 | 05-28-012-19W3 | Well | Oil Satellite | Flowline | 07-29-012-19W3 MWB OE FLOWLINE - RETRO | SATURN OIL & GAS INC. | Operating | Oil Well Effluent |  | Composite | 1.338 | 1.34 | 88.9 |  | 1 | FPLP |  |  |  |  | 4960 |  |  | Uncoated | Uncoated | 25 | SHAPEFILE | N
PL-00013230 | 15-33-009-18W3 MWB OE FLOWLINE - RETRO A | Y | 22 | SK PS 00148366 | 2023-04-05 | 57561 | 11-18-010-18W3 | 03-18-010-18W3 | Blind End | Blind End | Flowline | 15-33-009-18W3 MWB OE FLOWLINE - RETRO A | WHITECAP RESOURCES INC. | Abandoned | Oil Well Effluent |  | Steel | 0.796 | 0.8 | 88.9 |  | 1 |  |  |  | 0 |  | 0 | 0 |  | Uncoated |  | 10 | SHAPEFILE | N
PL-00013101 | 06-09-004-20W3 MWB OE FLOWLINE - RETRO A | Y | 26 | SK PS 00146666 | 2023-04-05 | 58194 | 01-27-003-20W3 | 02-28-003-20W3 | Oil Satellite | Pipeline Segment Connection Below Ground | Flowline | 06-09-004-20W3 MWB OE FLOWLINE - RETRO A | DURHAM CREEK ENERGY LTD. | Operating | Oil Well Effluent |  | Fibreglass | 2.152 | 2.15 | 164.8 |  | 1 | [5 empty] | 4960 |  |  | Uncoated | Uncoated | 10 | SHAPEFILE | N
PL-00013231 | 15-33-009-18W3 MWB OE FLOWLINE - RETRO ABND | Y | 27 | SK PS 00148437 | 2023-04-05 | 62945 | 03-19-010-18W3 | 11-18-010-18W3 | Blind End | Blind End | Flowline | 15-33-009-18W3 MWB OE FLOWLINE - RETRO ABND | WHITECAP RESOURCES INC. | Abandoned | Oil Well Effluent |  | Steel | 0.793 | 0.79 | 88.9 |  | 1 | [5 empty] | 0 |  |  | Uncoated |  | 10 | SHAPEFILE | N
PL-00013231 | 15-33-009-18W3 MWB OE FLOWLINE - RETRO ABND | Y | 24 | SK PS 00148434 | 2023-04-05 | 61275 | 03-03-010-18W3 | 16-33-009-18W3 | Blind End | Blind End | Flowline | 15-33-009-18W3 MWB OE FLOWLINE - RETRO ABND | WHITECAP RESOURCES INC. | Abandoned | Oil Well Effluent |  | Steel | 0.895 | 0.89 | 88.9 |  | 1 | [5 empty] | 0 |  |  | Uncoated |  | 10 | SHAPEFILE | N
PL-00013216 | 01-09-006-20W3 MWB NG FLOWLINE - RETRO | Y | 2 | SK PS 00148088 | 2023-04-05 | 57491 | 01-11-006-20W3 | 01-09-006-20W3 | Oil Satellite | Multi Well Battery | Flowline | 01-09-006-20W3 MWB NG FLOWLINE - RETRO | DURHAM CREEK ENERGY LTD. | Operating | Sour Natural Gas |  | Polyethylene | 3.171 | 3.17 | 114 |  | 1 | [5 empty] | 860 |  |  | Uncoated | Uncoated | 20 | SHAPEFILE | N
PL-00013145 | 09-09-003-28W3 MWB NG FLOWLINE - RETRO | Y | 24 | SK PS 00147077 | 2023-04-05 | 62905 | 06-33-002-28W3 | 10-33-002-28W3 | Blind End | Blind End | Flowline | 09-09-003-28W3 MWB NG FLOWLINE - RETRO | WHITECAP RESOURCES INC. | Abandoned | Natural Gas |  | Steel | 0.393 | 0.39 | 114 | 3.2 | 1 | [5 empty] | 0 |  |  | Uncoated |  | 10 | SHAPEFILE | N
PL-00013140 | 08-30-003-24W3 TP MWB NG FLOWLINE - RETRO | Y | 1 | SK PS 00147041 | 2023-04-05 | 62203 | 03-32-003-24W3 | 08-30-003-24W3 | Blind End | Blind End | Flowline | 08-30-003-24W3 TP MWB NG FLOWLINE - RETRO | WHITECAP RESOURCES INC. | Cancelled - Non-Regulatory | Natural Gas |  | Steel | 1.867 | 1.87 |  |  | 1 | [5 empty] | 0 |  |  | Uncoated |  | 10 | SHAPEFILE | N
PL-00013268 | 15-15-016-17W3 MWB SW FLOWLINE - RETRO | Y | 53 | SK PS 00150164 | 2023-04-05 | 60607 | 15-15-016-17W3 | 06-10-016-17W3 | Blind End | Blind End | Flowline | 15-15-016-17W3 MWB SW FLOWLINE - RETRO | SATURN OIL & GAS INC. | Abandoned | Salt water |  | Fibreglass | 2.293 | 2.29 | 168.3 | 3.2 | 1 | [5 empty] | 0 |  |  | Uncoated | Uncoated | 0 | SHAPEFILE | N
PL-00013260 | 07-21-018-17W3 MWB SW FLOWLINE - RETRO | Y | 75 | SK PS 00149672 | 2023-04-05 | 66470 | 08-28-018-17W3 | 07-28-018-17W3 | Pipeline Segment Connection Above Ground | Well | Flowline | 07-21-018-17W3 MWB SW FLOWLINE - RETRO | SATURN OIL & GAS INC. | Operating | Salt water |  | Composite | 0.203 | 0.2 | 128 | 14.5 | 1 | [5 empty] | 12400 |  |  | Uncoated | Uncoated | 0 | SHAPEFILE | N
PL-00013272 | 16-27-007-19W3 MWB OE FLOWLINE - RETRO B | Y | 51 | SK PS 00150479 | 2023-04-05 | 61445 | 14-23-007-19W3 | 15-23-007-19W3 | Well | Pipeline Segment Connection Below Ground | Flowline | 16-27-007-19W3 MWB OE FLOWLINE - RETRO B | WHITECAP RESOURCES INC. | Operating | Oil Well Effluent |  | Composite | 0.535 | 0.53 | 130 | 15.5 | 1 | FPLP | 601 |  |  |  | 4960 |  |  | Uncoated | Uncoated | 10 | SHAPEFILE | N
PL-00013254 | 02-22-007-20W3 MWB OE FLOWLINE - RETRO A | Y | 38 | SK PS 00149204 | 2023-04-05 | 59740 | 12-12-007-20W3 | 10-11-007-20W3 | Pipeline Segment Connection Above Ground | Pipeline Segment Connection Above Ground | Flowline | 02-22-007-20W3 MWB OE FLOWLINE - RETRO A | DURHAM CREEK ENERGY LTD. | Operating | Oil Well Effluent |  | Fibreglass | 0.86 | 0.86 | 88.9 |  | 1 | [5 empty] | 4960 |  |  | Uncoated | Uncoated | 10 | SHAPEFILE | N
PL-00013145 | 09-09-003-28W3 MWB NG FLOWLINE - RETRO | Y | 12 | SK PS 00147065 | 2023-04-05 | 59131 | 14-35-002-28W3 | 14-34-002-28W3 | Blind End | Blind End | Flowline | 09-09-003-28W3 MWB NG FLOWLINE - RETRO | WHITECAP RESOURCES INC. | Abandoned | Natural Gas |  | Steel | 1.648 | 1.65 | 88.9 |  | 1 | [5 empty] | 0 |  |  | Uncoated |  | 10 | SHAPEFILE | Y | Small Permanent Watercourse
PL-00013179 | 14-04-017-18W3 MWB OE FLOWLINE - RETRO | Y | 7 | SK PS 00147460 | 2023-04-05 | 61094 | 04-09-017-18W3 | 03-09-017-18W3 | Blind End | Blind End | Flowline | 14-04-017-18W3 MWB OE FLOWLINE - RETRO | SATURN OIL & GAS INC. | Abandoned | Oil Well Effluent |  | Steel | 0.341 | 0.34 |  |  | 1 | [5 empty] | 0 |  |  | Uncoated |  | 10 | SHAPEFILE | N
PL-00013259 | 07-21-018-17W3 MWB OE FLOWLINE - RETRO C | Y | 43 | SK PS 00149561 | 2023-04-05 | 61113 | 09-29-018-17W3 | 09-29-018-17W3 | Well | Oil Satellite | Flowline | 07-21-018-17W3 MWB OE FLOWLINE - RETRO C | SATURN OIL & GAS INC. | Operating | Oil Well Effluent |  | Steel | 0.302 | 0.3 | 88.9 | 4.8 | 1 | Z245.1 | 2901 |  |  |  | 4960 |  |  | Epoxy | Extruded Poly | 10 | SHAPEFILE | N
PL-00013258 | 07-21-018-17W3 MWB OE FLOWLINE - RETRO ABND | Y | 62 | SK PS 00149500 | 2023-04-05 | 63566 | 10-29-018-17W3 | 10-29-018-17W3 | Blind End | Blind End | Flowline | 07-21-018-17W3 MWB OE FLOWLINE - RETRO ABND | SATURN OIL & GAS INC. | Abandoned | Oil Well Effluent |  | Steel | 0.382 | 0.38 | 88.9 | 3.2 | 1 | [5 empty] | 0 |  |  | Uncoated | Extruded Poly | 10 | SHAPEFILE | N
PL-00013146 | 09-15-004-26W3 MWB NG FLOWLINE - RETRO | Y | 15 | SK PS 00147100 | 2023-04-05 | 60734 | 04-20-003-25W3 | 10-36-003-26W3 | Blind End | Blind End | Flowline | 09-15-004-26W3 MWB NG FLOWLINE - RETRO | WHITECAP RESOURCES INC. | Abandoned | Natural Gas |  | Polyethylene | 5.511 | 5.51 | 88.9 |  | 1 | [5 empty] | 0 |  |  | Uncoated | Uncoated | 10 | SHAPEFILE | N
PL-00013224 | 04-16-009-19W3 MWB SW FLOWLINE - RETRO | Y | 43 | SK PS 00148312 | 2023-04-05 | 65923 | 07-15-009-19W3 | 02-22-009-19W3 | Pipeline Segment Connection Above Ground | Pipeline Segment Connection Above Ground | Flowline | 04-16-009-19W3 MWB SW FLOWLINE - RETRO | WHITECAP RESOURCES INC. | Operating | Salt water |  | Fibreglass | 1.109 | 1.11 | 114 |  | 1 | [5 empty] | 13300 |  |  | Uncoated | Uncoated | 0 | SHAPEFILE | N
PL-00013222 | 04-16-009-19W3 MWB OE FLOWLINE - RETRO B | Y | 65 | SK PS 00148227 | 2023-04-05 | 62292 | 04-08-009-19W3 | 01-07-009-19W3 | Well | Oil Satellite | Flowline | 04-16-009-19W3 MWB OE FLOWLINE - RETRO B | WHITECAP RESOURCES INC. | Operating | Oil Well Effluent |  | Composite | 0.139 | 0.14 | 130 | 15.5 | 1 | FPLP | 601 |  |  |  | 4960 |  |  | Uncoated | Uncoated | 10 | SHAPEFILE | N
PL-00013098 | 05-11-004-20W3 MWB SW FLOWLINE - RETRO | Y | 4 | SK PS 00146632 | 2023-04-05 | 60087 | 05-11-004-20W3 | 05-12-004-20W3 | Blind End | Blind End | Flowline | 05-11-004-20W3 MWB SW FLOWLINE - RETRO | DURHAM CREEK ENERGY LTD. | Abandoned | Salt water |  | Steel | 1.657 | 1.66 | 88.9 |  | 1 | [5 empty] | 0 |  |  | Epoxy | Extruded Poly | 0 | SHAPEFILE | N
PL-00013077 | 01-28-009-19W3 MWB OE FLOWLINE - RETRO | Y | 14 | SK PS 00146339 | 2023-04-05 | 56163 | 03-04-010-19W3 | 14-33-009-19W3 | Well | Pipeline Segment Connection Below Ground | Flowline | 01-28-009-19W3 MWB OE FLOWLINE - RETRO | WHITECAP RESOURCES INC. | Operating | Oil Well Effluent |  | Fibreglass | 0.324 | 0.32 | 81.8 |  | 1 | [5 empty] | 4960 |  |  | Uncoated | Uncoated | 10 | SHAPEFILE | N
PL-00013270 | 16-02-005-20W3 MWB OE FLOWLINE - RETRO A | Y | 40 | SK PS 00150313 | 2023-04-05 | 63540 | 04-10-005-20W3 | 04-10-005-20W3 | Oil Satellite | Pipeline Segment Connection Below Ground | Flowline | 16-02-005-20W3 MWB OE FLOWLINE - RETRO A | DURHAM CREEK ENERGY LTD. | Operating | Oil Well Effluent |  | Fibreglass | 0.245 | 0.24 | 164.8 |  | 1 | [5 empty] | 4960 |  |  | Uncoated | Uncoated | 10 | SHAPEFILE | N
PL-00013102 | 06-09-004-20W3 MWB OE FLOWLINE - RETRO B | Y | 47 | SK PS 00146754 | 2023-04-05 | 62972 | 03-29-004-20W3 | 04-28-004-20W3 | Well | Pipeline Segment Connection Above Ground | Flowline | 06-09-004-20W3 MWB OE FLOWLINE - RETRO B | DURHAM CREEK ENERGY LTD. | Operating | Oil Well Effluent |  | Composite | 1.116 | 1.6 | 101 | 12 | 1 | FPLP | 601 |  |  |  | 4960 |  |  | Uncoated | Uncoated | 10 | SHAPEFILE | N
PL-00013090 | 03-03-006-26W3 MWB SW FLOWLINE - RETRO | Y | 13 | SK PS 00146521 | 2023-04-05 | 67641 | 06-01-006-26W3 | 08-02-006-26W3 | Blind End | Blind End | Flowline | 03-03-006-26W3 MWB SW FLOWLINE - RETRO | WHITECAP RESOURCES INC. | Abandoned | Salt water |  | Polyethylene | 0.847 | 0.85 | 141.3 |  | 1 | [5 empty] | 0 |  |  | Uncoated | Uncoated | 0 | SHAPEFILE | N
PL-00013265 | 15-15-016-17W3 MWB OE FLOWLINE - RETRO ABND | Y | 82 | SK PS 00149971 | 2023-04-05 | 63863 | 09-36-015-17W3 | 15-36-015-17W3 | Blind End | Blind End | Flowline | 15-15-016-17W3 MWB OE FLOWLINE - RETRO ABND | SATURN OIL & GAS INC. | Abandoned | Oil Well Effluent |  | Steel | 0.512 | 0.51 | 88.9 | 3.2 | 1 | Z245.1 | 2901 |  |  |  | 0 |  |  | Uncoated |  | 10 | SHAPEFILE | N
PL-00013198 | 16-17-008-19W3 MWB OE FLOWLINE - RETRO A | Y | 19 | SK PS 00147728 | 2023-04-05 | 58333 | 03-08-008-19W3 | 11-06-008-19W3 | Pipeline Segment Connection Above Ground | Oil Satellite | Flowline | 16-17-008-19W3 MWB OE FLOWLINE - RETRO A | WHITECAP RESOURCES INC. | Operating | Oil Well Effluent |  | Fibreglass | 1.702 | 1.7 | 114 |  | 1 | [5 empty] | 4960 |  |  | Uncoated | Uncoated | 10 | SHAPEFILE | N
PL-00013203 | 16-21-015-26W3 TP MWB NG FLOWLINE - RETRO | Y | 66 | SK PS 00147958 | 2023-04-05 | 64419 | 02-25-015-26W3 | 08-25-015-26W3 | Blind End | Blind End | Flowline | 16-21-015-26W3 TP MWB NG FLOWLINE - RETRO | SATURN OIL & GAS INC. | Abandoned | Natural Gas |  | Steel | 0.546 | 0.55 | 60.3 |  | 1 | [5 empty] | 0 |  |  | Uncoated |  | 10 | SHAPEFILE | N
PL-00013247 | 16-02-005-20W3 MWB NG FLOWLINE - RETRO | Y | 1 | SK PS 00148993 | 2023-04-05 | 54863 | 04-35-004-20W3 | 16-02-005-20W3 | Oil Satellite | Multi Well Battery | Flowline | 16-02-005-20W3 MWB NG FLOWLINE - RETRO | DURHAM CREEK ENERGY LTD. | Operating | Natural Gas |  | Polyethylene | 4.175 | 4.17 | 114 | 12.7 | 1 | 4710 | 9 |  |  |  | 863 |  |  | Uncoated | Uncoated | 10 | SHAPEFILE | N
PL-00013259 | 07-21-018-17W3 MWB OE FLOWLINE - RETRO C | Y | 71 | SK PS 00149589 | 2023-04-05 | 65055 | 03-28-018-17W3 | 10-28-018-17W3 | Blind End | Blind End | Flowline | 07-21-018-17W3 MWB OE FLOWLINE - RETRO C | SATURN OIL & GAS INC. | Discontinued | Oil Well Effluent |  | Steel | 0.794 | 0.79 | 88.9 | 4.8 | 1 | [5 empty] | 0 |  |  | Uncoated | Extruded Poly | 10 | SHAPEFILE | N
PL-00013271 | 16-27-007-19W3 MWB OE FLOWLINE - RETRO A | Y | 13 | SK PS 00150344 | 2023-04-05 | 55595 | 13-09-007-19W3 | 04-15-007-19W3 | Well | Oil Satellite | Flowline | 16-27-007-19W3 MWB OE FLOWLINE - RETRO A | WHITECAP RESOURCES INC. | Operating | Oil Well Effluent |  | Fibreglass | 1.998 | 2 | 81.8 |  | 1 | [5 empty] | 4960 |  |  | Uncoated | Uncoated | 10 | SHAPEFILE | Y | Small Permanent Watercourse
PL-00013268 | 15-15-016-17W3 MWB SW FLOWLINE - RETRO | Y | 7 | SK PS 00150118 | 2023-04-05 | 54968 | 15-15-016-17W3 | 03-22-016-17W3 | Blind End | Blind End | Flowline | 15-15-016-17W3 MWB SW FLOWLINE - RETRO | SATURN OIL & GAS INC. | Abandoned | Salt water |  | Fibreglass | 0.437 | 0.44 | 114 | 3.2 | 1 | [5 empty] | 0 |  |  | Uncoated | Uncoated | 0 | SHAPEFILE | N
PL-00013104 | 06-09-004-20W3 MWB SW FLOWLINE - RETRO | Y | 10 | SK PS 00146795 | 2023-04-05 | 59073 | 13-10-004-20W3 | 13-10-004-20W3 | Pipeline Segment Connection Below Ground | Well | Flowline | 06-09-004-20W3 MWB SW FLOWLINE - RETRO | DURHAM CREEK ENERGY LTD. | Operating | Salt water |  | Composite | 0.051 | 0.05 | 129 | 15 | 1 | FCLP | 901 |  |  |  | 13760 |  |  | Uncoated | Uncoated | 0 | SHAPEFILE | N
PL-00013242 | 09-26-018-17W3 MWB FG FLOWLINE - RETRO | Y | 4 | SK PS 00148868 | 2023-04-05 | 59071 | 09-26-018-17W3 | 16-26-018-17W3 | Multi Well Battery | Pipeline Segment Connection Below Ground | Flowline | 09-26-018-17W3 MWB FG FLOWLINE - RETRO | SATURN OIL & GAS INC. | Operating | Fuel Gas |  | Steel | 0.264 | 0.26 | 88.9 | 4.8 | 1 | Z245.1 | 290 |  |  |  | 1960 |  |  | Uncoated | Extruded Poly | 10 | SHAPEFILE | N
PL-00013256 | 04-16-009-19W3 MWB OE FLOWLINE - RETRO A | Y | 1 | SK PS 00149326 | 2023-04-05 | 54114 | 01-16-009-19W3 | 01-16-009-19W3 | Well | Oil Satellite | Flowline | 04-16-009-19W3 MWB OE FLOWLINE - RETRO A | WHITECAP RESOURCES INC. | Operating | Oil Well Effluent |  | Fibreglass | 0.298 | 0.3 | 88.9 |  | 1 | [5 empty] | 4960 |  |  | Uncoated | Uncoated | 10 | SHAPEFILE | N
PL-00013240 | 07-21-018-17W3 MWB OE FLOWLINE - RETRO B | Y | 4 | SK PS 00148782 | 2023-04-05 | 54773 | 11-16-018-17W3 | 01-21-018-17W3 | Well | Oil Satellite | Flowline | 07-21-018-17W3 MWB OE FLOWLINE - RETRO B | SATURN OIL & GAS INC. | Operating | Oil Well Effluent |  | Steel | 1.378 | 1.38 | 114 | 4.8 | 1 | Z245.1 | 2901 |  |  |  | 4960 |  |  | Epoxy | Extruded Poly | 10 | SHAPEFILE | N
PL-00013260 | 07-21-018-17W3 MWB SW FLOWLINE - RETRO | Y | 61 | SK PS 00149658 | 2023-04-05 | 64905 | 08-28-018-17W3 | 07-28-018-17W3 | Blind End | Blind End | Flowline | 07-21-018-17W3 MWB SW FLOWLINE - RETRO | SATURN OIL & GAS INC. | Abandoned | Salt water |  | Steel | 0.205 | 0.21 | 88.9 | 4.8 | 1 | Z245.1 | 2901 |  |  |  | 0 |  |  | Epoxy | Extruded Poly | 0 | SHAPEFILE | N
PL-00013257 | 06-11-013-19W3 MWB SW FLOWLINE - RETRO | Y | 4 | SK PS 00149428 | 2023-04-05 | 56890 | 16-10-013-19W3 | 01-15-013-19W3 | Blind End | Blind End | Flowline | 06-11-013-19W3 MWB SW FLOWLINE - RETRO | SATURN OIL & GAS INC. | Abandoned | Salt water |  | Steel | 0.443 | 0.44 | 88.9 | 3.9 | 1 | [5 empty] | 0 |  |  | Concrete | Extruded Poly | 0 | SHAPEFILE | N
PL-00013272 | 16-27-007-19W3 MWB OE FLOWLINE - RETRO B | Y | 76 | SK PS 00150504 | 2023-04-05 | 63729 | 04-15-007-19W3 | 16-27-007-19W3 | Oil Satellite | Multi Well Battery | Flowline | 16-27-007-19W3 MWB OE FLOWLINE - RETRO B | WHITECAP RESOURCES INC. | Operating | Oil Well Effluent |  | Fibreglass | 5.336 | 5.33 | 164.8 |  | 1 | [5 empty] | 4960 |  |  | Uncoated | Uncoated | 10 | SHAPEFILE | N
PL-00013110 | 06-26-017-16W3 MWB OE FLOWLINE - RETRO | Y | 17 | SK PS 00146837 | 2023-04-05 | 63699 | 01-26-017-16W3 | 06-26-017-16W3 | Well | Multi Well Battery | Flowline | 06-26-017-16W3 MWB OE FLOWLINE - RETRO | SATURN OIL & GAS INC. | Operating | Oil Well Effluent |  | Composite | 1.038 | 1.04 | 97 | 10 | 1 | FPLP | 301 |  |  |  | 4960 |  |  | Uncoated | Uncoated | 10 | SHAPEFILE | N
PL-00013084 | 02-26-012-19W3 MWB OE FLOWLINE - RETRO | Y | 6 | SK PS 00146469 | 2023-04-05 | 60254 | 10-27-012-19W3 | 02-26-012-19W3 | Blind End | Blind End | Flowline | 02-26-012-19W3 MWB OE FLOWLINE - RETRO | SATURN OIL & GAS INC. | Discontinued | Oil Well Effluent |  | Fibreglass | 2.118 | 2.12 | 88.9 |  | 1 | [5 empty] | 0 |  |  | Uncoated | Uncoated | 25 | SHAPEFILE | N
PL-00013212 | 16-35-005-26W3 MWB NG FLOWLINE -RETRO | Y | 3 | SK PS 00148082 | 2023-04-05 | 60415 | 08-35-005-26W3 | 16-35-005-26W3 | Blind End | Blind End | Flowline | 16-35-005-26W3 MWB NG FLOWLINE -RETRO | WHITECAP RESOURCES INC. | Abandoned | Natural Gas |  | Steel | 0.747 | 0.75 | 114.3 |  | 1 | [5 empty] | 0 |  |  | Uncoated |  | 10 | SHAPEFILE | N
PL-00013110 | 06-26-017-16W3 MWB OE FLOWLINE - RETRO | Y | 11 | SK PS 00146831 | 2023-04-05 | 62258 | 13-24-017-16W3 | 06-26-017-16W3 | Blind End | Blind End | Flowline | 06-26-017-16W3 MWB OE FLOWLINE - RETRO | SATURN OIL & GAS INC. | Discontinued | Oil Well Effluent |  | Steel | 1.441 | 1.44 | 88.9 |  | 1 | [5 empty] | 0 |  |  | Uncoated |  | 10 | SHAPEFILE | N
PL-00013183 | 14-19-005-20W3 MWB OE FLOWLINE - RETRO | Y | 17 | SK PS 00147503 | 2023-04-05 | 59263 | 08-19-005-20W3 | 09-19-005-20W3 | Well | Pipeline Segment Connection Below Ground | Flowline | 14-19-005-20W3 MWB OE FLOWLINE - RETRO | DURHAM CREEK ENERGY LTD. | Operating | Oil Well Effluent |  | Composite | 0.479 | 0.48 | 101 |  | 1 | [5 empty] | 4960 |  |  | Uncoated | Uncoated | 10 | SHAPEFILE | N
PL-00013248 | 16-02-005-20W3 MWB OE FLOWLINE - RETRO B | Y | 55 | SK PS 00149056 | 2023-04-05 | 66354 | 08-08-005-20W3 | 09-08-005-20W3 | Well | Well | Flowline | 16-02-005-20W3 MWB OE FLOWLINE - RETRO B | DURHAM CREEK ENERGY LTD. | Operating | Oil Well Effluent |  | Composite | 0.495 | 0.495 | 130 | 15.5 | 1 | FPLP | 601 |  | 0 |  | 4960 |  |  | Uncoated | Uncoated | 10 | SHAPEFILE | N
PL-00013240 | 07-21-018-17W3 MWB OE FLOWLINE - RETRO B | Y | 44 | SK PS 00148822 | 2023-04-05 | 60626 | 03-09-018-17W3 | 02-09-018-17W3 | Well | Oil Satellite | Flowline | 07-21-018-17W3 MWB OE FLOWLINE - RETRO B | SATURN OIL & GAS INC. | Operating | Oil Well Effluent |  | Steel | 0.288 | 0.29 | 114 | 4.8 | 1 | Z245.1 | 2901 |  |  |  | 4960 |  |  | Epoxy | Extruded Poly | 10 | SHAPEFILE | N
PL-00013240 | 07-21-018-17W3 MWB OE FLOWLINE - RETRO B | Y | 57 | SK PS 00148835 | 2023-04-05 | 62891 | 08-21-018-17W3 | 09-21-018-17W3 | Pipeline Segment Connection Above Ground | Pipeline Segment Connection Above Ground | Flowline | 07-21-018-17W3 MWB OE FLOWLINE - RETRO B | SATURN OIL & GAS INC. | Operating | Oil Well Effluent |  | Fibreglass | 0.169 | 0.17 | 167.1 | 6.1 | 1 | CEN | 1000 |  |  |  | 4960 |  |  | Uncoated | Uncoated | 10 | SHAPEFILE | N
PL-00013259 | 07-21-018-17W3 MWB OE FLOWLINE - RETRO C | Y | 36 | SK PS 00149554 | 2023-04-05 | 60241 | 12-10-018-17W3 | 04-15-018-17W3 | Blind End | Blind End | Flowline | 07-21-018-17W3 MWB OE FLOWLINE - RETRO C | SATURN OIL & GAS INC. | Discontinued | Oil Well Effluent |  | Steel | 0.588 | 0.59 | 114 | 4.8 | 1 | Z245.1 | 2901 |  |  |  | 0 |  |  | Epoxy | Extruded Poly | 10 | SHAPEFILE | N
PL-00013147 | 09-15-006-20W3 MWB OE FLOWLINE - RETRO | Y | 6 | SK PS 00147122 | 2023-04-05 | 55177 | 13-06-006-19W3 | 13-06-006-19W3 | Well | Pipeline Segment Connection Below Ground | Flowline | 09-15-006-20W3 MWB OE FLOWLINE - RETRO | DURHAM CREEK ENERGY LTD. | Operating | Oil Well Effluent |  | Fibreglass | 0.109 | 0.11 | 81.8 |  | 1 | [5 empty] | 4960 |  |  | Uncoated | Uncoated | 20 | SHAPEFILE | N
PL-00013256 | 04-16-009-19W3 MWB OE FLOWLINE - RETRO A | Y | 28 | SK PS 00149353 | 2023-04-05 | 57255 | 01-22-009-19W3 | 07-15-009-19W3 | Oil Satellite | Pipeline Segment Connection Below Ground | Flowline | 04-16-009-19W3 MWB OE FLOWLINE - RETRO A | WHITECAP RESOURCES INC. | Operating | Oil Well Effluent |  | Fibreglass | 1.443 | 1.44 | 219.1 |  | 1 | [5 empty] | 4960 |  |  | Uncoated | Uncoated | 10 | SHAPEFILE | N
PL-00013191 | 15-11-004-20W3 MWB OE FLOWLINE - RETRO | Y | 24 | SK PS 00147570 | 2023-04-05 | 58173 | 06-23-004-20W3 | 09-23-004-20W3 | Blind End | Blind End | Flowline | 15-11-004-20W3 MWB OE FLOWLINE - RETRO | DURHAM CREEK ENERGY LTD. | Abandoned | Oil Well Effluent |  | Steel | 0.882 | 0.88 | 88.9 |  | 1 | [5 empty] | 0 |  |  | Uncoated | Extruded Poly | 10 | SHAPEFILE | N
PL-00013234 | 02-22-007-20W3 MWB OE FLOWLINE - RETRO B | Y | 37 | SK PS 00148549 | 2023-04-05 | 65370 | 07-20-007-19W3 | 15-20-007-19W3 | Blind End | Blind End | Flowline | 02-22-007-20W3 MWB OE FLOWLINE - RETRO B | DURHAM CREEK ENERGY LTD. | Discontinued | Oil Well Effluent |  | Steel | 0.804 | 0.8 | 88.9 |  | 1 | [5 empty] | 0 |  |  | Uncoated |  | 10 | SHAPEFILE | N
PL-00013264 | 15-15-016-17W3 MWB OE FLOWLINE - RETRO A | Y | 38 | SK PS 00149831 | 2023-04-05 | 59820 | 15-03-016-17W3 | 02-10-016-17W3 | Pipeline Segment Connection Above Ground | Pipeline Segment Connection Below Ground | Flowline | 15-15-016-17W3 MWB OE FLOWLINE - RETRO A | SATURN OIL & GAS INC. | Operating | Oil Well Effluent |  | Composite | 0.4 | 0.4 | 116.3 | 11.6 | 1 | WSLP | 300 |  |  |  | 4960 |  |  | Uncoated | Uncoated | 10 | SHAPEFILE | N
PL-00013215 | 01-09-006-20W3 MWB FW FLOWLINE - RETRO | Y | 1 | SK PS 00148086 | 2023-04-05 | 60578 | 09-04-006-20W3 | 01-09-006-20W3 | Blind End | Blind End | Flowline | 01-09-006-20W3 MWB FW FLOWLINE - RETRO | DURHAM CREEK ENERGY LTD. | Discontinued | Fresh Water |  | Steel | 0.776 | 0.78 | 88.9 |  | 1 | [5 empty] | 0 |  |  | Uncoated |  | 0 | SHAPEFILE | N
PL-00013239 | 07-21-018-17W3 MWB OE FLOWLINE - RETRO A | Y | 1 | SK PS 00148697 | 2023-04-05 | 54180 | 02-27-018-17W3 | 04-27-018-17W3 | Blind End | Blind End | Flowline | 07-21-018-17W3 MWB OE FLOWLINE - RETRO A | SATURN OIL & GAS INC. | Discontinued | Oil Well Effluent |  | Fibreglass | 0.662 | 0.66 | 81.8 | 6.3 | 1 | [5 empty] | 0 |  |  | Uncoated | Uncoated | 10 | SHAPEFILE | N
PL-00013258 | 07-21-018-17W3 MWB OE FLOWLINE - RETRO ABND | Y | 46 | SK PS 00149484 | 2023-04-05 | 60555 | 05-27-018-17W3 | 10-28-018-17W3 | Blind End | Blind End | Flowline | 07-21-018-17W3 MWB OE FLOWLINE - RETRO ABND | SATURN OIL & GAS INC. | Abandoned | Oil Well Effluent |  | Steel | 0.964 | 0.96 | 88.9 | 3.2 | 1 | [5 empty] | 0 |  |  | Uncoated | Extruded Poly | 10 | SHAPEFILE | N
PL-00013270 | 16-02-005-20W3 MWB OE FLOWLINE - RETRO A | Y | 27 | SK PS 00150300 | 2023-04-05 | 59795 | 02-34-004-20W3 | 03-34-004-20W3 | Pipeline Segment Connection Above Ground | Pipeline Segment Connection Above Ground | Flowline | 16-02-005-20W3 MWB OE FLOWLINE - RETRO A | DURHAM CREEK ENERGY LTD. | Operating | Oil Well Effluent |  | Fibreglass | 0.697 | 0.7 | 81.5 | 2.9 | 1 | CEN | 1000 |  |  |  | 4960 |  |  | Uncoated | Uncoated | 10 | SHAPEFILE | N
PL-00013102 | 06-09-004-20W3 MWB OE FLOWLINE - RETRO B | Y | 14 | SK PS 00146721 | 2023-04-05 | 56656 | 16-03-003-20W3 | 13-02-003-20W3 | Well | Pipeline Segment Connection Below Ground | Flowline | 06-09-004-20W3 MWB OE FLOWLINE - RETRO B | DURHAM CREEK ENERGY LTD. | Operating | Oil Well Effluent |  | Fibreglass | 0.445 | 0.44 | 81.5 | 2.9 | 1 | CEN | 1000 |  |  |  | 4960 |  |  | Uncoated | Uncoated | 10 | SHAPEFILE | N
PL-00013164 | 12-17-016-16W3 MWB OE FLOWLINE - RETRO | Y | 10 | SK PS 00147317 | 2023-04-05 | 66577 | 01-19-016-16W3 | 16-18-016-16W3 | Blind End | Blind End | Flowline | 12-17-016-16W3 MWB OE FLOWLINE - RETRO | SATURN OIL & GAS INC. | Abandoned | Oil Well Effluent |  | Fibreglass | 0.359 | 0.36 | 88.9 | 3.2 | 1 | [5 empty] | 0 |  |  | Uncoated | Uncoated | 10 | SHAPEFILE | N
PL-00013077 | 01-28-009-19W3 MWB OE FLOWLINE - RETRO | Y | 67 | SK PS 00146392 | 2023-04-05 | 63092 | 15-21-009-19W3 | 10-21-009-19W3 | Pipeline Segment Connection Above Ground | Pipeline Segment Connection Below Ground | Flowline | 01-28-009-19W3 MWB OE FLOWLINE - RETRO | WHITECAP RESOURCES INC. | Operating | Oil Well Effluent |  | Fibreglass | 0.141 | 0.14 | 114 |  | 1 | [5 empty] | 4960 |  |  | Uncoated | Uncoated | 10 | SHAPEFILE | N
PL-00013239 | 07-21-018-17W3 MWB OE FLOWLINE - RETRO A | Y | 75 | SK PS 00148771 | 2023-04-05 | 64931 | 14-15-018-17W3 | 11-15-018-17W3 | Well | Oil Satellite | Flowline | 07-21-018-17W3 MWB OE FLOWLINE - RETRO A | SATURN OIL & GAS INC. | Operating | Oil Well Effluent |  | Fibreglass | 0.431 | 0.43 | 80 | 3.2 | 1 | [5 empty] | 4960 |  |  | Uncoated | Uncoated | 10 | SHAPEFILE | N
PL-00013192 | 15-11-004-20W3 MWB SW FLOWLINE - RETRO | Y | 2 | SK PS 00147624 | 2023-04-05 | 54467 | 04-24-004-20W3 | 01-23-004-20W3 | Pipeline Segment Connection Below Ground | Well | Flowline | 15-11-004-20W3 MWB SW FLOWLINE - RETRO | DURHAM CREEK ENERGY LTD. | Operating | Salt water |  | Steel | 0.174 | 0.17 | 89 |  | 1 | [5 empty] | 13760 |  |  | Epoxy |  | 0 | SHAPEFILE | N
PL-00013240 | 07-21-018-17W3 MWB OE FLOWLINE - RETRO B | Y | 46 | SK PS 00148824 | 2023-04-05 | 60745 | 11-22-018-17W3 | 09-21-018-17W3 | Well | Pipeline Segment Connection Above Ground | Flowline | 07-21-018-17W3 MWB OE FLOWLINE - RETRO B | SATURN OIL & GAS INC. | Operating | Oil Well Effluent |  | Composite | 0.756 | 0.76 | 130 | 15.5 | 1 | FPLP | 601 |  |  |  | 9930 |  |  | Uncoated | Uncoated | 10 | SHAPEFILE | N
PL-00013077 | 01-28-009-19W3 MWB OE FLOWLINE - RETRO | Y | 29 | SK PS 00146354 | 2023-04-05 | 58452 | 13-21-009-19W3 | 13-21-009-19W3 | Well | Oil Satellite | Flowline | 01-28-009-19W3 MWB OE FLOWLINE - RETRO | WHITECAP RESOURCES INC. | Operating | Oil Well Effluent |  | Composite | 0.218 | 0.22 | 101 | 12 | 1 | FPLP | 601 |  |  |  | 4960 |  |  | Uncoated | Uncoated | 10 | SHAPEFILE | N
PL-00013155 | 10-11-018-17W3 MWB OE FLOWLINE - RETRO | Y | 8 | SK PS 00147265 | 2023-04-05 | 60180 | 04-14-018-17W3 | 02-14-018-17W3 | Blind End | Blind End | Flowline | 10-11-018-17W3 MWB OE FLOWLINE - RETRO | SATURN OIL & GAS INC. | Abandoned | Oil Well Effluent |  | Steel | 0.859 | 0.86 | 89 | 3.2 | 1 | [5 empty] | 0 |  |  | Uncoated | Extruded Poly | 10 | SHAPEFILE | N
PL-00013253 | 01-09-006-20W3 MWB OE FLOWLINE - RETRO | Y | 16 | SK PS 00149144 | 2023-04-05 | 58386 | 16-03-006-20W3 | 04-11-006-20W3 | Pipeline Segment Connection Above Ground | Pipeline Segment Connection Above Ground | Flowline | 01-09-006-20W3 MWB OE FLOWLINE - RETRO | DURHAM CREEK ENERGY LTD. | Operating | Oil Well Effluent |  | Composite | 0.624 | 0.62 | 101 |  | 1 | [5 empty] | 4960 |  |  | Uncoated | Uncoated | 20 | SHAPEFILE | N
PL-00013199 | 16-17-008-19W3 MWB OE FLOWLINE - RETRO B | Y | 11 | SK PS 00147799 | 2023-04-05 | 56398 | 01-15-008-19W3 | 02-15-008-19W3 | Blind End | Blind End | Flowline | 16-17-008-19W3 MWB OE FLOWLINE - RETRO B | WHITECAP RESOURCES INC. | Discontinued | Oil Well Effluent |  | Fibreglass | 0.563 | 0.56 | 88.9 |  | 1 | [5 empty] | 0 |  |  | Uncoated | Uncoated | 10 | SHAPEFILE | Y | Small Permanent Watercourse
PL-00013203 | 16-21-015-26W3 TP MWB NG FLOWLINE - RETRO | Y | 37 | SK PS 00147929 | 2023-04-05 | 60946 | 08-35-015-26W3 | 06-35-015-26W3 | Blind End | Blind End | Flowline | 16-21-015-26W3 TP MWB NG FLOWLINE - RETRO | SATURN OIL & GAS INC. | Abandoned | Natural Gas |  | Steel | 0.813 | 0.81 | 88.9 |  | 1 | [5 empty] | 0 |  |  | Uncoated |  | 10 | SHAPEFILE | N
PL-00013265 | 15-15-016-17W3 MWB OE FLOWLINE - RETRO ABND | Y | 91 | SK PS 00149980 | 2023-04-05 | 65196 | 06-01-016-17W3 | 06-01-016-17W3 | Blind End | Blind End | Flowline | 15-15-016-17W3 MWB OE FLOWLINE - RETRO ABND | SATURN OIL & GAS INC. | Abandoned | Oil Well Effluent |  | Steel | 0.254 | 0.25 | 88.9 | 3.2 | 1 | Z245.1 | 2901 |  |  |  | 0 |  |  | Uncoated | Extruded Poly | 10 | SHAPEFILE | N
PL-00013206 | 16-29-005-20W3 MWB OE FLOWLINE - RETRO | Y | 7 | SK PS 00147995 | 2023-04-05 | 60471 | 04-32-005-20W3 | 13-29-005-20W3 | Well | Pipeline Segment Connection Below Ground | Flowline | 16-29-005-20W3 MWB OE FLOWLINE - RETRO | DURHAM CREEK ENERGY LTD. | Operating | Oil Well Effluent |  | Fibreglass | 0.124 | 0.12 | 81.8 |  | 1 | [5 empty] | 4960 |  |  | Uncoated | Uncoated | 10 | SHAPEFILE | N
PL-00013184 | 14-19-005-20W3 MWB SW FLOWLINE - RETRO | Y | 10 | SK PS 00147527 | 2023-04-05 | 63305 | 16-19-005-20W3 | 16-19-005-20W3 | Pipeline Segment Connection Below Ground | Well | Flowline | 14-19-005-20W3 MWB SW FLOWLINE - RETRO | DURHAM CREEK ENERGY LTD. | Operating | Salt water |  | Composite | 0.16 | 0.16 | 129 | 15 | 1 | FCLP | 901 |  |  |  | 13760 |  |  | Uncoated | Uncoated | 0 | SHAPEFILE | N
PL-00013269 | 15-33-009-18W3 MWB SW FLOWLINE - RETRO | Y | 47 | SK PS 00150243 | 2023-04-05 | 61093 | 01-27-009-18W3 | 09-26-009-18W3 | Oil Satellite | Well | Flowline | 15-33-009-18W3 MWB SW FLOWLINE - RETRO | WHITECAP RESOURCES INC. | Operating | Salt water |  | Composite | 1.987 | 1.99 | 89.4 | 6.6 | 1 | WSLP | 2250 |  |  |  | 13300 |  |  | Uncoated | Uncoated | 0 | SHAPEFILE | N
PL-00013089 | 03-03-006-26W3 GCF NG FLOWLINE - RETRO | Y | 1 | SK PS 00146489 | 2023-04-05 | 55399 | 07-28-005-26W3 | 16-27-005-26W3 | Blind End | Blind End | Flowline | 03-03-006-26W3 GCF NG FLOWLINE - RETRO | WHITECAP RESOURCES INC. | Abandoned | Natural Gas |  | Steel | 2.715 | 2.71 | 114 |  | 1 |  |  |  | 0 |  | 0 |  |  | Uncoated |  | 10 | SHAPEFILE | N
PL-00013173 | 13-34-008-20W3 MWB NG FLOWLINE - RETRO | Y | 4 | SK PS 00147439 | 2023-04-05 | 62467 | 04-34-008-20W3 | 13-34-008-20W3 | Well | Multi Well Battery | Flowline | 13-34-008-20W3 MWB NG FLOWLINE - RETRO | WHITECAP RESOURCES INC. | Operating | Natural Gas |  | Fibreglass | 1.533 | 1.53 | 81.5 | 3 | 1 | CEN | 1000 |  |  |  | 4960 |  |  | Uncoated | Uncoated | 10 | SHAPEFILE | N
PL-00013191 | 15-11-004-20W3 MWB OE FLOWLINE - RETRO | Y | 63 | SK PS 00147609 | 2023-04-05 | 64061 | 08-11-004-20W3 | 12-12-004-20W3 | Well | Oil Satellite | Flowline | 15-11-004-20W3 MWB OE FLOWLINE - RETRO | DURHAM CREEK ENERGY LTD. | Operating | Oil Well Effluent |  | Steel | 0.768 | 0.77 | 88.9 |  | 1 | [5 empty] | 4960 |  |  | Uncoated |  | 10 | SHAPEFILE | N
PL-00013170 | 13-31-011-19W3 MWB SW FLOWLINE - RETRO | Y | 19 | SK PS 00147412 | 2023-04-05 | 65058 | 06-06-012-19W3 | 06-06-012-19W3 | Pipeline Segment Connection Below Ground | Well | Flowline | 13-31-011-19W3 MWB SW FLOWLINE - RETRO | SATURN OIL & GAS INC. | Operating | Salt water |  | Fibreglass | 0.137 | 0.14 | 104 | 3.2 | 1 | [5 empty] | 13760 |  |  | Uncoated | Uncoated | 0 | SHAPEFILE | N
PL-00013246 | 15-15-016-17W3 MWB OE FLOWLINE - RETRO C | Y | 15 | SK PS 00148912 | 2023-04-05 | 55722 | 04-11-016-17W3 | 05-11-016-17W3 | Well | Pipeline Segment Connection Above Ground | Flowline | 15-15-016-17W3 MWB OE FLOWLINE - RETRO C | SATURN OIL & GAS INC. | Operating | Oil Well Effluent |  | Composite | 0.405 | 0.41 | 101.6 | 12.7 | 1 | FPLP | 301 |  |  |  | 4960 |  |  | Uncoated | Uncoated | 10 | SHAPEFILE | N
PL-00013240 | 07-21-018-17W3 MWB OE FLOWLINE - RETRO B | Y | 43 | SK PS 00148821 | 2023-04-05 | 60518 | 11-29-018-17W3 | 09-29-018-17W3 | Well | Oil Satellite | Flowline | 07-21-018-17W3 MWB OE FLOWLINE - RETRO B | SATURN OIL & GAS INC. | Operating | Oil Well Effluent |  | Composite | 0.846 | 0.67 | 97 | 10 | 1 | FPLP | 301 |  |  |  | 4960 |  |  | Uncoated | Uncoated | 10 | SHAPEFILE | N
PL-00013251 | 16-27-007-19W3 MWB OE FLOWLINE - RETRO C | Y | 9 | SK PS 00149094 | 2023-04-05 | 59614 | 04-32-007-18W3 | 05-32-007-18W3 | Blind End | Blind End | Flowline | 16-27-007-19W3 MWB OE FLOWLINE - RETRO C | WHITECAP RESOURCES INC. | Discontinued | Oil Well Effluent |  | Fibreglass | 0.569 | 0.57 | 81.8 |  | 1 | [5 empty] | 0 |  |  | Uncoated | Uncoated | 10 | SHAPEFILE | N
PL-00013077 | 01-28-009-19W3 MWB OE FLOWLINE - RETRO | Y | 2 | SK PS 00146327 | 2023-04-05 | 54359 | 14-20-009-19W3 | 16-20-009-19W3 | Well | Oil Satellite | Flowline | 01-28-009-19W3 MWB OE FLOWLINE - RETRO | WHITECAP RESOURCES INC. | Operating | Oil Well Effluent |  | Fibreglass | 1.044 | 1.04 | 80 |  | 1 | [5 empty] | 4960 |  |  | Uncoated | Uncoated | 10 | SHAPEFILE | N
PL-00013198 | 16-17-008-19W3 MWB OE FLOWLINE - RETRO A | Y | 36 | SK PS 00147745 | 2023-04-05 | 61482 | 03-22-008-19W3 | 02-22-008-19W3 | Pipeline Segment Connection Below Ground | Oil Satellite | Flowline | 16-17-008-19W3 MWB OE FLOWLINE - RETRO A | WHITECAP RESOURCES INC. | Operating | Oil Well Effluent |  | Composite | 0.421 | 0.42 | 114 |  | 1 | [5 empty] | 4960 |  |  | Uncoated | Uncoated | 10 | SHAPEFILE | N
PL-00013257 | 06-11-013-19W3 MWB SW FLOWLINE - RETRO | Y | 14 | SK PS 00149438 | 2023-04-05 | 68802 | 10-11-013-19W3 | 10-11-013-19W3 | Blind End | Blind End | Flowline | 06-11-013-19W3 MWB SW FLOWLINE - RETRO | SATURN OIL & GAS INC. | Abandoned | Salt water |  | Steel | 0.318 | 0.32 | 60.3 |  | 1 |  |  |  | 0 | 0 | 0 |  |  | Uncoated |  | 0 | SHAPEFILE | N
PL-00013271 | 16-27-007-19W3 MWB OE FLOWLINE - RETRO A | Y | 7 | SK PS 00150338 | 2023-04-05 | 54541 | 04-07-008-18W3 | 04-07-008-18W3 | Well | Pipeline Segment Connection Above Ground | Flowline | 16-27-007-19W3 MWB OE FLOWLINE - RETRO A | WHITECAP RESOURCES INC. | Operating | Oil Well Effluent |  | Fibreglass | 0.272 | 0.27 | 109.2 |  | 1 | [5 empty] | 4960 |  |  | Uncoated | Uncoated | 10 | SHAPEFILE | N
PL-00013260 | 07-21-018-17W3 MWB SW FLOWLINE - RETRO | Y | 47 | SK PS 00149644 | 2023-04-05 | 61994 | 06-28-018-17W3 | 16-29-018-17W3 | Pipeline Segment Connection Above Ground | Well | Flowline | 07-21-018-17W3 MWB SW FLOWLINE - RETRO | SATURN OIL & GAS INC. | Operating | Salt water |  | Steel | 1.188 | 1.19 | 114 | 4.8 | 1 | Z245.1 | 2901 |  |  |  | 15500 |  |  | Epoxy | Extruded Poly | 0 | SHAPEFILE | N
PL-00013271 | 16-27-007-19W3 MWB OE FLOWLINE - RETRO A | Y | 30 | SK PS 00150361 | 2023-04-05 | 57300 | 01-31-007-19W3 | 04-05-008-19W3 | Well | Oil Satellite | Flowline | 16-27-007-19W3 MWB OE FLOWLINE - RETRO A | WHITECAP RESOURCES INC. | Operating | Oil Well Effluent |  | Fibreglass | 1.706 | 1.71 | 109.2 |  | 1 | [5 empty] | 4960 |  |  | Uncoated | Uncoated | 10 | SHAPEFILE | N
PL-00013171 | 13-33-004-24W3 MWB NG FLOWLINE - RETRO | Y | 5 | SK PS 00147419 | 2023-04-05 | 56545 | 06-18-006-23W3 | 04-18-006-23W3 | Blind End | Blind End | Flowline | 13-33-004-24W3 MWB NG FLOWLINE - RETRO | WHITECAP RESOURCES INC. | Abandoned | Natural Gas |  | Steel | 0.48 | 0.48 |  |  | 1 |  |  |  | 0 | 0 | 0 | 0 |  | Uncoated |  | 10 | SHAPEFILE | N
PL-00013240 | 07-21-018-17W3 MWB OE FLOWLINE - RETRO B | Y | 69 | SK PS 00148847 | 2023-04-05 | 64700 | 04-09-018-17W3 | 02-09-018-17W3 | Well | Oil Satellite | Flowline | 07-21-018-17W3 MWB OE FLOWLINE - RETRO B | SATURN OIL & GAS INC. | Operating | Oil Well Effluent |  | Steel | 0.693 | 0.69 | 114 | 4.8 | 1 | Z245.1 | 2901 |  |  |  | 4960 |  |  | Epoxy | Extruded Poly | 10 | SHAPEFILE | N
PL-00013254 | 02-22-007-20W3 MWB OE FLOWLINE - RETRO A | Y | 18 | SK PS 00149184 | 2023-04-05 | 56523 | 12-11-007-20W3 | 13-11-007-20W3 | Well | Oil Satellite | Flowline | 02-22-007-20W3 MWB OE FLOWLINE - RETRO A | DURHAM CREEK ENERGY LTD. | Operating | Oil Well Effluent |  | Fibreglass | 0.311 | 0.31 | 88.9 |  | 1 | STAR | 1250 |  |  |  | 4960 |  |  | Uncoated | Uncoated | 10 | SHAPEFILE | N
PL-00013102 | 06-09-004-20W3 MWB OE FLOWLINE - RETRO B | Y | 18 | SK PS 00146725 | 2023-04-05 | 57077 | 16-21-004-20W3 | 01-28-004-20W3 | Well | Pipeline Segment Connection Above Ground | Flowline | 06-09-004-20W3 MWB OE FLOWLINE - RETRO B | DURHAM CREEK ENERGY LTD. | Operating | Oil Well Effluent |  | Composite | 0.358 | 0.36 | 130 | 15.5 | 1 | FPLP | 601 |  |  |  | 4960 |  |  | Uncoated | Uncoated | 10 | SHAPEFILE | N
PL-00013263 | 11-24-009-18W3 MWB SW FLOWLINE - RETRO | Y | 5 | SK PS 00149791 | 2023-04-05 | 60537 | 11-24-009-18W3 | 01-24-009-18W3 | Blind End | Blind End | Flowline | 11-24-009-18W3 MWB SW FLOWLINE - RETRO | WHITECAP RESOURCES INC. | Discontinued | Salt water |  | Steel | 1.584 | 1.58 | 114 | 3.2 | 1 | [5 empty] | 0 |  | 1.5 | Uncoated |  | 0 | SHAPEFILE | N
PL-00013200 | 16-17-008-19W3 MWB SW FLOWLINE - RETRO | Y | 13 | SK PS 00147878 | 2023-04-05 | 64665 | 08-17-008-19W3 | 16-06-008-19W3 | Pipeline Segment Connection Below Ground | Well | Flowline | 16-17-008-19W3 MWB SW FLOWLINE - RETRO | WHITECAP RESOURCES INC. | Operating | Salt water |  | Composite | 3.196 | 3.19 | 129 | 15 | 1 | FCLP | 901 |  |  |  | 13300 |  |  | Uncoated | Uncoated | 0 | SHAPEFILE | N
PL-00013102 | 06-09-004-20W3 MWB OE FLOWLINE - RETRO B | Y | 27 | SK PS 00146734 | 2023-04-05 | 58881 | 13-30-003-19W3 | 04-31-003-19W3 | Well | Pipeline Segment Connection Below Ground | Flowline | 06-09-004-20W3 MWB OE FLOWLINE - RETRO B | DURHAM CREEK ENERGY LTD. | Operating | Oil Well Effluent |  | Fibreglass | 0.155 | 0.16 | 109.2 |  | 1 | [5 empty] | 4960 |  |  | Uncoated | Uncoated | 10 | SHAPEFILE | N
PL-00013153 | 09-34-014-19W3 MWB OE FLOWLINE - RETRO | Y | 6 | SK PS 00147249 | 2023-04-05 | 57873 | 14-26-014-19W3 | 13-26-014-19W3 | Blind End | Blind End | Flowline | 09-34-014-19W3 MWB OE FLOWLINE - RETRO | SATURN OIL & GAS INC. | Discontinued | Oil Well Effluent |  | Fibreglass | 0.399 | 0.4 | 60.3 |  | 1 | [5 empty] | 0 |  |  | Uncoated | Uncoated | 10 | SHAPEFILE | N
PL-00013256 | 04-16-009-19W3 MWB OE FLOWLINE - RETRO A | Y | 44 | SK PS 00149369 | 2023-04-05 | 60049 | 15-10-009-19W3 | 03-15-009-19W3 | Pipeline Segment Connection Above Ground | Oil Satellite | Flowline | 04-16-009-19W3 MWB OE FLOWLINE - RETRO A | WHITECAP RESOURCES INC. | Operating | Oil Well Effluent |  | Fibreglass | 1.126 | 1.13 | 168.3 |  | 1 | [5 empty] | 4960 |  |  | Uncoated | Uncoated | 10 | SHAPEFILE | N
PL-00013119 | 07-29-012-19W3 MWB OE FLOWLINE - RETRO | Y | 12 | SK PS 00146878 | 2023-04-05 | 56231 | 16-29-012-19W3 | 13-28-012-19W3 | Blind End | Blind End | Flowline | 07-29-012-19W3 MWB OE FLOWLINE - RETRO | SATURN OIL & GAS INC. | Abandoned | Oil Well Effluent |  | Steel | 0.261 | 0.26 |  |  | 1 | [5 empty] | 0 |  |  | Uncoated |  | 25 | SHAPEFILE | N
PL-00013204 | 16-21-016-26W3 TP MWB NG FLOWLINE - RETRO | Y | 10 | SK PS 00147978 | 2023-04-05 | 58437 | 06-16-016-26W3 | 14-16-016-26W3 | Blind End | Blind End | Flowline | 16-21-016-26W3 TP MWB NG FLOWLINE - RETRO | SATURN OIL & GAS INC. | Abandoned | Natural Gas |  | Steel | 0.807 | 0.81 | 60.3 |  | 1 | [5 empty] | 0 |  |  |  |  | 10 | SHAPEFILE | N
PL-00013240 | 07-21-018-17W3 MWB OE FLOWLINE - RETRO B | Y | 21 | SK PS 00148799 | 2023-04-05 | 57700 | 09-20-018-17W3 | 10-21-018-17W3 | Well | Oil Satellite | Flowline | 07-21-018-17W3 MWB OE FLOWLINE - RETRO B | SATURN OIL & GAS INC. | Operating | Oil Well Effluent |  | Steel | 1.228 | 1.23 | 114 | 4.8 | 1 | Z245.1 | 2901 |  |  |  | 4960 |  |  | Epoxy | Extruded Poly | 10 | SHAPEFILE | N
PL-00013079 | 01-28-009-19W3 MWB SW FLOWLINE - RETRO | Y | 3 | SK PS 00146433 | 2023-04-05 | 54822 | 01-30-009-19W3 | 10-30-009-19W3 | Pipeline Segment Connection Below Ground | Well | Flowline | 01-28-009-19W3 MWB SW FLOWLINE - RETRO | WHITECAP RESOURCES INC. | Operating | Salt water |  | Fibreglass | 0.962 | 0.96 | 109.2 |  | 1 | [5 empty] | 13300 |  |  | Uncoated | Uncoated | 0 | SHAPEFILE | N
PL-00013267 | 15-15-016-17W3 MWB OE FLOWLINE - RETRO B | Y | 41 | SK PS 00150056 | 2023-04-05 | 59789 | 02-22-016-17W3 | 15-15-016-17W3 | Well | Multi Well Battery | Flowline | 15-15-016-17W3 MWB OE FLOWLINE - RETRO B | SATURN OIL & GAS INC. | Operating | Oil Well Effluent |  | Steel | 0.396 | 0.4 | 88.9 | 3.2 | 1 | Z245.1 | 290 |  |  |  | 4960 |  |  | Uncoated | Extruded Poly | 10 | SHAPEFILE | N
PL-00013209 | 16-31-016-26W3 TP MWB NG FLOWLINE - RETRO | Y | 16 | SK PS 00148025 | 2023-04-05 | 57281 | 14-19-016-26W3 | 16-24-016-27W3 | Blind End | Blind End | Flowline | 16-31-016-26W3 TP MWB NG FLOWLINE - RETRO | SATURN OIL & GAS INC. | Abandoned | Natural Gas |  | Steel | 0.855 | 0.85 | 88.9 |  | 1 | [5 empty] | 0 |  |  | Uncoated | Extruded Poly | 10 | SHAPEFILE | N
PL-00013232 | 15-33-009-18W3 MWB OE FLOWLINE - RETRO B | Y | 22 | SK PS 00148468 | 2023-04-05 | 57590 | 06-13-010-19W3 | 06-13-010-19W3 | Well | Pipeline Segment Connection Below Ground | Flowline | 15-33-009-18W3 MWB OE FLOWLINE - RETRO B | WHITECAP RESOURCES INC. | Operating | Oil Well Effluent |  | Fibreglass | 0.283 | 0.28 | 81.8 |  | 1 | STAR | 1250 |  |  |  | 4960 |  |  | Uncoated | Uncoated | 10 | SHAPEFILE | N
PL-00013103 | 06-09-004-20W3 MWB SNG FLOWLINE - RETRO | Y | 11 | SK PS 00146784 | 2023-04-05 | 65759 | 02-29-004-20W3 | 09-20-004-20W3 | Pipeline Segment Connection Below Ground | Pipeline Segment Connection Below Ground | Flowline | 06-09-004-20W3 MWB SNG FLOWLINE - RETRO | DURHAM CREEK ENERGY LTD. | Operating | Sour Natural Gas |  | Polyethylene | 1.132 | 1.13 | 112.8 |  | 1 | 4710 | 9 |  |  |  | 863 |  |  | Uncoated | Uncoated | 12 | SHAPEFILE | N
PL-00013203 | 16-21-015-26W3 TP MWB NG FLOWLINE - RETRO | Y | 36 | SK PS 00147928 | 2023-04-05 | 60872 | 04-36-015-26W3 | 06-36-015-26W3 | Blind End | Blind End | Flowline | 16-21-015-26W3 TP MWB NG FLOWLINE - RETRO | SATURN OIL & GAS INC. | Abandoned | Natural Gas |  | Steel | 0.55 | 0.55 | 60.3 |  | 1 | [5 empty] | 0 |  |  | Uncoated |  | 10 | SHAPEFILE | N
PL-00013222 | 04-16-009-19W3 MWB OE FLOWLINE - RETRO B | Y | 76 | SK PS 00148238 | 2023-04-05 | 63228 | 09-03-009-19W3 | 08-03-009-19W3 | Well | Pipeline Segment Connection Below Ground | Flowline | 04-16-009-19W3 MWB OE FLOWLINE - RETRO B | WHITECAP RESOURCES INC. | Operating | Oil Well Effluent |  | Composite | 0.677 | 0.68 | 130 | 15.5 | 1 | FPLP | 601 |  |  |  | 4960 |  |  | Uncoated | Uncoated | 10 | SHAPEFILE | N
PL-00013147 | 09-15-006-20W3 MWB OE FLOWLINE - RETRO | Y | 16 | SK PS 00147132 | 2023-04-05 | 55975 | 14-11-006-20W3 | 15-11-006-20W3 | Well | Pipeline Segment Connection Above Ground | Flowline | 09-15-006-20W3 MWB OE FLOWLINE - RETRO | DURHAM CREEK ENERGY LTD. | Operating | Oil Well Effluent |  | Fibreglass | 0.527 | 0.53 | 81.8 | 3.8 | 1 | CEN | 1000 |  |  |  | 4960 |  |  | Uncoated | Uncoated | 20 | SHAPEFILE | N
PL-00013172 | 13-33-004-27W3 TP MWB NG FLOWLINE -RETRO | Y | 1 | SK PS 00147433 | 2023-04-05 | 54811 | 11-31-004-27W3 | 13-33-004-27W3 | Blind End | Blind End | Flowline | 13-33-004-27W3 TP MWB NG FLOWLINE -RETRO | WHITECAP RESOURCES INC. | Abandoned | Natural Gas |  | Steel | 2.719 | 2.72 | 88.9 | 4 | 1 | [5 empty] | 0 |  |  | Uncoated |  | 10 | SHAPEFILE | N
PL-00013232 | 15-33-009-18W3 MWB OE FLOWLINE - RETRO B | Y | 45 | SK PS 00148491 | 2023-04-05 | 61128 | 10-23-009-18W3 | 15-23-009-18W3 | Well | Pipeline Segment Connection Above Ground | Flowline | 15-33-009-18W3 MWB OE FLOWLINE - RETRO B | WHITECAP RESOURCES INC. | Operating | Oil Well Effluent |  | Fibreglass | 0.644 | 0.64 | 81.8 |  | 1 | [5 empty] | 4960 |  |  | Uncoated | Uncoated | 10 | SHAPEFILE | N
PL-00013264 | 15-15-016-17W3 MWB OE FLOWLINE - RETRO A | Y | 48 | SK PS 00149841 | 2023-04-05 | 60882 | 05-01-016-17W3 | 06-01-016-17W3 | Well | Pipeline Segment Connection Above Ground | Flowline | 15-15-016-17W3 MWB OE FLOWLINE - RETRO A | SATURN OIL & GAS INC. | Operating | Oil Well Effluent |  | Composite | 0.233 | 0.23 | 97 | 10 | 1 | FPLP | 301 |  |  |  | 4960 |  |  | Uncoated | Uncoated | 10 | SHAPEFILE | N
PL-00013272 | 16-27-007-19W3 MWB OE FLOWLINE - RETRO B | Y | 63 | SK PS 00150491 | 2023-04-05 | 62414 | 02-05-008-19W3 | 01-05-008-19W3 | Well | Pipeline Segment Connection Above Ground | Flowline | 16-27-007-19W3 MWB OE FLOWLINE - RETRO B | WHITECAP RESOURCES INC. | Operating | Oil Well Effluent |  | Composite | 0.488 | 0.49 | 109.2 |  | 1 | [5 empty] | 4960 |  |  | Uncoated | Uncoated | 10 | SHAPEFILE | N
PL-00013183 | 14-19-005-20W3 MWB OE FLOWLINE - RETRO | Y | 24 | SK PS 00147510 | 2023-04-05 | 63136 | 16-20-005-20W3 | 14-20-005-20W3 | Pipeline Segment Connection Above Ground | Oil Satellite | Flowline | 14-19-005-20W3 MWB OE FLOWLINE - RETRO | DURHAM CREEK ENERGY LTD. | Operating | Oil Well Effluent |  | Fibreglass | 0.683 | 0.68 | 130 | 3.8 | 1 | CEN | 1000 |  |  |  | 4960 |  |  | Uncoated | Uncoated | 10 | SHAPEFILE | N
PL-00013246 | 15-15-016-17W3 MWB OE FLOWLINE - RETRO C | Y | 1 | SK PS 00148898 | 2023-04-05 | 54096 | 12-11-016-17W3 | 05-11-016-17W3 | Well | Pipeline Segment Connection Above Ground | Flowline | 15-15-016-17W3 MWB OE FLOWLINE - RETRO C | SATURN OIL & GAS INC. | Operating | Oil Well Effluent |  | Composite | 0.699 | 0.7 | 97 | 10 | 1 | FPLP | 301 |  |  |  | 4960 |  |  | Uncoated | Uncoated | 10 | SHAPEFILE | N
PL-00013264 | 15-15-016-17W3 MWB OE FLOWLINE - RETRO A | Y | 13 | SK PS 00149806 | 2023-04-05 | 55214 | 03-02-016-17W3 | 05-02-016-17W3 | Well | Pipeline Segment Connection Above Ground | Flowline | 15-15-016-17W3 MWB OE FLOWLINE - RETRO A | SATURN OIL & GAS INC. | Operating | Oil Well Effluent |  | Composite | 0.529 | 0.53 | 99 | 11 | 1 | FPLP | 150 |  |  |  | 4960 |  |  | Uncoated | Uncoated | 10 | SHAPEFILE | N
PL-00013240 | 07-21-018-17W3 MWB OE FLOWLINE - RETRO B | Y | 35 | SK PS 00148813 | 2023-04-05 | 60154 | 06-15-018-17W3 | 11-15-018-17W3 | Well | Oil Satellite | Flowline | 07-21-018-17W3 MWB OE FLOWLINE - RETRO B | SATURN OIL & GAS INC. | Operating | Oil Well Effluent |  | Steel | 0.584 | 0.58 | 88.9 | 4.8 | 1 | Z245.1 | 2901 |  |  |  | 4960 |  |  | Epoxy | Extruded Poly | 10 | SHAPEFILE | N
PL-00013246 | 15-15-016-17W3 MWB OE FLOWLINE - RETRO C | Y | 55 | SK PS 00148952 | 2023-04-05 | 60424 | 12-10-016-17W3 | 06-10-016-17W3 | Well | Oil Satellite | Flowline | 15-15-016-17W3 MWB OE FLOWLINE - RETRO C | SATURN OIL & GAS INC. | Operating | Oil Well Effluent |  | Composite | 0.983 | 0.98 | 99 | 11 | 1 | FPLP | 150 |  |  |  | 4960 |  |  | Uncoated | Uncoated | 10 | SHAPEFILE | N
PL-00013169 | 13-31-011-19W3 MWB OE FLOWLINE - RETRO | Y | 1 | SK PS 00147328 | 2023-04-05 | 54146 | 06-25-011-20W3 | 09-25-011-20W3 | Blind End | Blind End | Flowline | 13-31-011-19W3 MWB OE FLOWLINE - RETRO | SATURN OIL & GAS INC. | Discontinued | Oil Well Effluent |  | Fibreglass | 0.838 | 0.84 | 88.9 |  | 1 | [5 empty] | 0 |  |  | Uncoated | Uncoated | 25 | SHAPEFILE | N
PL-00013147 | 09-15-006-20W3 MWB OE FLOWLINE - RETRO | Y | 39 | SK PS 00147155 | 2023-04-05 | 58837 | 02-32-006-20W3 | 01-32-006-20W3 | Well | Pipeline Segment Connection Below Ground | Flowline | 09-15-006-20W3 MWB OE FLOWLINE - RETRO | DURHAM CREEK ENERGY LTD. | Operating | Oil Well Effluent |  | Composite | 0.828 | 0.83 | 130 | 15.5 | 1 | FPLP | 601 |  |  |  | 4960 |  |  | Uncoated | Uncoated | 20 | SHAPEFILE | N
PL-00013123 | 08-02-006-26W3 MWB NG FLOWLINE - RETRO | Y | 1 | SK PS 00146964 | 2023-04-05 | 55207 | 14-02-006-26W3 | 08-02-006-26W3 | Blind End | Blind End | Flowline | 08-02-006-26W3 MWB NG FLOWLINE - RETRO | WHITECAP RESOURCES INC. | Discontinued | Natural Gas |  | Steel | 1.168 | 1.17 | 114 | 3.6 | 1 | Z245.1 | 3592 |  |  |  | 0 |  |  | Uncoated |  | 10 | SHAPEFILE | N
PL-00013180 | 14-04-017-18W3 MWB SW FLOWLINE - RETRO | Y | 10 | SK PS 00147482 | 2023-04-05 | 66198 | 14-04-017-18W3 | 06-09-017-18W3 | Blind End | Blind End | Flowline | 14-04-017-18W3 MWB SW FLOWLINE - RETRO | SATURN OIL & GAS INC. | Abandoned | Salt water |  | Steel | 0.728 | 0.73 |  |  | 1 | [5 empty] | 0 |  |  | Uncoated |  | 0 | SHAPEFILE | N
PL-00013203 | 16-21-015-26W3 TP MWB NG FLOWLINE - RETRO | Y | 35 | SK PS 00147927 | 2023-04-05 | 60630 | 10-24-015-26W3 | 16-24-015-26W3 | Blind End | Blind End | Flowline | 16-21-015-26W3 TP MWB NG FLOWLINE - RETRO | SATURN OIL & GAS INC. | Abandoned | Natural Gas |  | Steel | 0.552 | 0.55 | 60.3 |  | 1 | [5 empty] | 0 |  |  | Uncoated |  | 10 | SHAPEFILE | N
PL-00013119 | 07-29-012-19W3 MWB OE FLOWLINE - RETRO | Y | 8 | SK PS 00146874 | 2023-04-05 | 55391 | 09-18-012-19W3 | 05-17-012-19W3 | Well | Pipeline Segment Connection Above Ground | Flowline | 07-29-012-19W3 MWB OE FLOWLINE - RETRO | SATURN OIL & GAS INC. | Operating | Oil Well Effluent |  | Steel | 0.546 | 0.55 | 60.3 |  | 1 | [5 empty] | 4960 |  |  | Uncoated |  | 25 | SHAPEFILE | N
PL-00013248 | 16-02-005-20W3 MWB OE FLOWLINE - RETRO B | Y | 41 | SK PS 00149042 | 2023-04-05 | 62373 | 15-31-004-19W3 | 02-06-005-19W3 | Well | Pipeline Segment Connection Above Ground | Flowline | 16-02-005-20W3 MWB OE FLOWLINE - RETRO B | DURHAM CREEK ENERGY LTD. | Operating | Oil Well Effluent |  | Composite | 0.336 | 0.34 | 101 | 12 | 1 | FPLP | 601 |  |  |  | 4960 |  |  | Uncoated | Uncoated | 10 | SHAPEFILE | N
PL-00013198 | 16-17-008-19W3 MWB OE FLOWLINE - RETRO A | Y | 7 | SK PS 00147716 | 2023-04-05 | 55540 | 11-24-008-19W3 | 03-23-008-19W3 | Well | Multi Well Battery | Flowline | 16-17-008-19W3 MWB OE FLOWLINE - RETRO A | WHITECAP RESOURCES INC. | Abandoned | Oil Well Effluent |  | Steel | 2.036 | 2.04 | 88.9 |  | 1 | [5 empty] | 4960 |  |  | Uncoated |  | 10 | SHAPEFILE | N
PL-00013269 | 15-33-009-18W3 MWB SW FLOWLINE - RETRO | Y | 25 | SK PS 00150221 | 2023-04-05 | 58583 | 11-26-009-18W3 | 03-26-009-18W3 | Blind End | Blind End | Flowline | 15-33-009-18W3 MWB SW FLOWLINE - RETRO | WHITECAP RESOURCES INC. | Abandoned | Salt water |  | Fibreglass | 0.885 | 0.88 | 81.8 | 7.4 | 1 | STAR | 2500 |  |  |  | 0 |  |  | Uncoated | Uncoated | 0 | SHAPEFILE | N
PL-00013268 | 15-15-016-17W3 MWB SW FLOWLINE - RETRO | Y | 58 | SK PS 00150169 | 2023-04-05 | 61303 | 07-02-016-17W3 | 01-02-016-17W3 | Oil Satellite | Pipeline Segment Connection Below Ground | Flowline | 15-15-016-17W3 MWB SW FLOWLINE - RETRO | SATURN OIL & GAS INC. | Operating | Salt water |  | Fibreglass | 0.905 | 0.9 | 168.3 | 4.4 | 1 | CEN | 1500 |  |  |  | 9920 |  |  | Uncoated | Uncoated | 0 | SHAPEFILE | N
PL-00013147 | 09-15-006-20W3 MWB OE FLOWLINE - RETRO | Y | 42 | SK PS 00147158 | 2023-04-05 | 59251 | 14-11-006-20W3 | 15-11-006-20W3 | Well | Pipeline Segment Connection Above Ground | Flowline | 09-15-006-20W3 MWB OE FLOWLINE - RETRO | DURHAM CREEK ENERGY LTD. | Operating | Oil Well Effluent |  | Fibreglass | 0.503 | 0.5 | 109.2 | 2.9 | 1 | CEN | 1000 |  |  |  | 4960 |  |  | Uncoated | Uncoated | 20 | SHAPEFILE | N
PL-00013197 | 16-17-008-19W3 MWB NG FLOWLINE - RETRO | Y | 1 | SK PS 00147691 | 2023-04-05 | 54579 | 11-06-008-19W3 | 13-06-008-19W3 | Oil Satellite | Oil Satellite | Flowline | 16-17-008-19W3 MWB NG FLOWLINE - RETRO | WHITECAP RESOURCES INC. | Operating | Natural Gas |  | Fibreglass | 0.762 | 0.76 | 114 |  | 1 | [5 empty] | 1900 |  |  | Uncoated | Uncoated | 10 | SHAPEFILE | N
PL-00013147 | 09-15-006-20W3 MWB OE FLOWLINE - RETRO | Y | 43 | SK PS 00147159 | 2023-04-05 | 59305 | 16-09-006-20W3 | 08-16-006-20W3 | Blind End | Blind End | Flowline | 09-15-006-20W3 MWB OE FLOWLINE - RETRO | DURHAM CREEK ENERGY LTD. | Discontinued | Oil Well Effluent |  | Steel | 0.895 | 0.89 |  |  | 1 | [5 empty] | 0 |  |  | Uncoated |  | 20 | SHAPEFILE | N
PL-00013097 | 05-11-004-20W3 MWB OE FLOWLINE - RETRO | Y | 1 | SK PS 00146604 | 2023-04-05 | 54326 | 06-11-004-20W3 | 05-11-004-20W3 | Blind End | Blind End | Flowline | 05-11-004-20W3 MWB OE FLOWLINE - RETRO | DURHAM CREEK ENERGY LTD. | Abandoned | Oil Well Effluent |  | Steel | 0.305 | 0.31 | 88.9 | 4 | 1 | [5 empty] | 0 |  |  | Uncoated | Extruded Poly | 10 | SHAPEFILE | N
PL-00013119 | 07-29-012-19W3 MWB OE FLOWLINE - RETRO | Y | 7 | SK PS 00146873 | 2023-04-05 | 54920 | 05-28-012-19W3 | 08-29-012-19W3 | Oil Satellite | Multi Well Battery | Flowline | 07-29-012-19W3 MWB OE FLOWLINE - RETRO | SATURN OIL & GAS INC. | Operating | Oil Well Effluent |  | Steel | 0.502 | 0.5 | 88.9 |  | 1 | [5 empty] | 4960 |  |  | Uncoated |  | 25 | SHAPEFILE | N
PL-00013222 | 04-16-009-19W3 MWB OE FLOWLINE - RETRO B | Y | 38 | SK PS 00148200 | 2023-04-05 | 58867 | 01-03-009-19W3 | 01-03-009-19W3 | Well | Oil Satellite | Flowline | 04-16-009-19W3 MWB OE FLOWLINE - RETRO B | WHITECAP RESOURCES INC. | Operating | Oil Well Effluent |  | Composite | 0.393 | 0.39 | 130 | 0.6 | 1 | FPLP | 601 |  |  |  | 4960 |  |  | Uncoated | Uncoated | 10 | SHAPEFILE | N
PL-00013271 | 16-27-007-19W3 MWB OE FLOWLINE - RETRO A | Y | 40 | SK PS 00150371 | 2023-04-05 | 58961 | 16-22-007-19W3 | 16-27-007-19W3 | Well | Pipeline Segment Connection Below Ground | Flowline | 16-27-007-19W3 MWB OE FLOWLINE - RETRO A | WHITECAP RESOURCES INC. | Operating | Oil Well Effluent |  | Fibreglass | 1.436 | 1.44 | 109.2 |  | 1 | [5 empty] | 4960 |  |  | Uncoated | Uncoated | 10 | SHAPEFILE | N
PL-00013102 | 06-09-004-20W3 MWB OE FLOWLINE - RETRO B | Y | 20 | SK PS 00146727 | 2023-04-05 | 57623 | 13-11-004-20W3 | 16-10-004-20W3 | Well | Pipeline Segment Connection Below Ground | Flowline | 06-09-004-20W3 MWB OE FLOWLINE - RETRO B | DURHAM CREEK ENERGY LTD. | Operating | Oil Well Effluent |  | Composite | 0.494 | 0.49 | 101 | 15.5 | 1 | [5 empty] | 4960 |  |  | Uncoated | Uncoated | 10 | SHAPEFILE | N
PL-00013153 | 09-34-014-19W3 MWB OE FLOWLINE - RETRO | Y | 10 | SK PS 00147253 | 2023-04-05 | 61146 | 15-35-014-19W3 | 13-35-014-19W3 | Blind End | Blind End | Flowline | 09-34-014-19W3 MWB OE FLOWLINE - RETRO | SATURN OIL & GAS INC. | Abandoned | Oil Well Effluent |  | Steel | 0.734 | 0.73 |  |  | 1 | [5 empty] | 0 |  |  | Uncoated |  | 10 | SHAPEFILE | N
PL-00013181 | 14-10-006-26W3 MWB FG FLOWLINE - RETRO | Y | 1 | SK PS 00147483 | 2023-04-05 | 60093 | 14-15-006-26W3 | 14-15-006-26W3 | Blind End | Blind End | Flowline | 14-10-006-26W3 MWB FG FLOWLINE - RETRO | WHITECAP RESOURCES INC. | Abandoned | Fuel Gas |  | Polyethylene | 0.159 | 0.16 | 60.3 |  | 1 | [5 empty] | 0 |  |  | Uncoated | Uncoated | 10 | SHAPEFILE | N
PL-00013077 | 01-28-009-19W3 MWB OE FLOWLINE - RETRO | Y | 57 | SK PS 00146382 | 2023-04-05 | 61775 | 09-32-009-19W3 | 10-32-009-19W3 | Well | Pipeline Segment Connection Below Ground | Flowline | 01-28-009-19W3 MWB OE FLOWLINE - RETRO | WHITECAP RESOURCES INC. | Operating | Oil Well Effluent |  | Fibreglass | 0.44 | 0.44 | 114 |  | 1 | CEN | 1000 |  |  |  | 4960 |  |  | Uncoated | Uncoated | 10 | SHAPEFILE | N
PL-00013248 | 16-02-005-20W3 MWB OE FLOWLINE - RETRO B | Y | 10 | SK PS 00149011 | 2023-04-05 | 55747 | 04-36-004-20W3 | 03-36-004-20W3 | Pipeline Segment Connection Below Ground | Pipeline Segment Connection Above Ground | Flowline | 16-02-005-20W3 MWB OE FLOWLINE - RETRO B | DURHAM CREEK ENERGY LTD. | Operating | Oil Well Effluent |  | Fibreglass | 0.489 | 0.49 | 81.8 |  | 1 | [5 empty] | 4960 |  |  | Uncoated | Uncoated | 10 | SHAPEFILE | N
PL-00013268 | 15-15-016-17W3 MWB SW FLOWLINE - RETRO | Y | 24 | SK PS 00150135 | 2023-04-05 | 56941 | 11-22-016-17W3 | 15-22-016-17W3 | Blind End | Blind End | Flowline | 15-15-016-17W3 MWB SW FLOWLINE - RETRO | SATURN OIL & GAS INC. | Abandoned | Salt water |  | Steel | 0.542 | 0.54 | 88.9 | 3.2 | 1 | [5 empty] | 0 |  |  | Uncoated | Extruded Poly | 0 | SHAPEFILE | N
PL-00013258 | 07-21-018-17W3 MWB OE FLOWLINE - RETRO ABND | Y | 57 | SK PS 00149495 | 2023-04-05 | 61933 | 06-09-018-17W3 | 02-09-018-17W3 | Blind End | Blind End | Flowline | 07-21-018-17W3 MWB OE FLOWLINE - RETRO ABND | SATURN OIL & GAS INC. | Abandoned | Oil Well Effluent |  | Steel | 0.577 | 0.58 | 88.9 | 3.2 | 1 | [5 empty] | 0 |  |  | Uncoated | Extruded Poly | 10 | SHAPEFILE | N
PL-00013170 | 13-31-011-19W3 MWB SW FLOWLINE - RETRO | Y | 4 | SK PS 00147397 | 2023-04-05 | 55980 | 13-31-011-19W3 | 05-05-012-19W3 | Blind End | Blind End | Flowline | 13-31-011-19W3 MWB SW FLOWLINE - RETRO | SATURN OIL & GAS INC. | Abandoned | Salt water |  | Steel | 1.809 | 1.81 | 114 | 4.8 | 1 | Z245.1 | 3591 |  | 18000 | 18000 | 0 |  |  | Uncoated |  | 0 | SHAPEFILE | N
PL-00013077 | 01-28-009-19W3 MWB OE FLOWLINE - RETRO | Y | 77 | SK PS 00146402 | 2023-04-05 | 64921 | 05-33-009-19W3 | 07-33-009-19W3 | Well | Pipeline Segment Connection Below Ground | Flowline | 01-28-009-19W3 MWB OE FLOWLINE - RETRO | WHITECAP RESOURCES INC. | Operating | Oil Well Effluent |  | Fibreglass | 0.976 | 0.98 | 114 |  | 1 | [5 empty] | 4960 |  |  | Uncoated | Uncoated | 10 | SHAPEFILE | N
PL-00013169 | 13-31-011-19W3 MWB OE FLOWLINE - RETRO | Y | 4 | SK PS 00147331 | 2023-04-05 | 54645 | 03-31-011-19W3 | 04-31-011-19W3 | Well | Pipeline Segment Connection Below Ground | Flowline | 13-31-011-19W3 MWB OE FLOWLINE - RETRO | SATURN OIL & GAS INC. | Operating | Oil Well Effluent |  | Fibreglass | 0.299 | 0.3 | 109 | 3.8 | 1 | CEN | 1000 |  | 5120 | 5120 | 4960 |  |  | Uncoated | Uncoated | 25 | SHAPEFILE | N
PL-00013222 | 04-16-009-19W3 MWB OE FLOWLINE - RETRO B | Y | 33 | SK PS 00148195 | 2023-04-05 | 58403 | 08-15-009-19W3 | 04-14-009-19W3 | Pipeline Segment Connection Above Ground | Oil Satellite | Flowline | 04-16-009-19W3 MWB OE FLOWLINE - RETRO B | WHITECAP RESOURCES INC. | Operating | Oil Well Effluent |  | Composite | 0.79 | 0.79 | 130 | 15.5 | 1 | FPLP | 601 |  |  |  | 4960 |  |  | Uncoated | Uncoated | 10 | SHAPEFILE | N
PL-00013270 | 16-02-005-20W3 MWB OE FLOWLINE - RETRO A | Y | 36 | SK PS 00150309 | 2023-04-05 | 61560 | 02-01-005-20W3 | 13-35-004-20W3 | Oil Satellite | Oil Satellite | Flowline | 16-02-005-20W3 MWB OE FLOWLINE - RETRO A | DURHAM CREEK ENERGY LTD. | Operating | Oil Well Effluent |  | Fibreglass | 3.059 | 3.06 | 114 | 4 | 1 | [5 empty] | 4960 |  |  | Uncoated | Uncoated | 10 | SHAPEFILE | N
PL-00013255 | 02-22-007-20W3 MWB OE FLOWLINE - RETRO ABND | Y | 36 | SK PS 00149293 | 2023-04-05 | 61186 | 15-11-007-20W3 | 13-11-007-20W3 | Blind End | Blind End | Flowline | 02-22-007-20W3 MWB OE FLOWLINE - RETRO ABND | DURHAM CREEK ENERGY LTD. | Abandoned | Oil Well Effluent |  | Steel | 0.933 | 0.93 | 88.9 |  | 1 | [5 empty] | 0 |  |  | Uncoated |  | 10 | SHAPEFILE | N
PL-00013272 | 16-27-007-19W3 MWB OE FLOWLINE - RETRO B | Y | 81 | SK PS 00150509 | 2023-04-05 | 64124 | 03-25-007-19W3 | 14-24-007-19W3 | Well | Pipeline Segment Connection Above Ground | Flowline | 16-27-007-19W3 MWB OE FLOWLINE - RETRO B | WHITECAP RESOURCES INC. | Operating | Oil Well Effluent |  | Composite | 0.434 | 0.43 | 109.2 |  | 1 | [5 empty] | 4960 |  |  | Uncoated | Uncoated | 10 | SHAPEFILE | N